## Worksheet
MATERIAL MASTER
MATERIAL NUMBER | INC | ITEM NAME | NSC | MATERIAL TYPE CODE | MATERIAL GROUP CODE | ITEM TYPE CODE | CATALOG TYPE | SHORT DESCRIPTION | LONG DESCRIPTION | CATALOG STATUS | UOM CODE | FAB NON FAB | BOM NON BOM | CRITICAL NON CRITICAL | NOTE | CATALOGUED BY | STATUS REPORT | CREATED AT | UPDATED AT
0187590101 | R1455 | PACKING | 0000 | TMP | TMP | GEN | TMP | PACKING: RING;PTFE;CTRL VLV;61860301302 | PACKING: TYPE RING, MATERIAL PTFE, EQUIPMENT NAME CONTROL VALVE, MANUFACTURER FISHER, MANUFACTURER REFERENCE 61860301302 | QA | SET |  |  |  |  | bursah | R06 | 2021-01-07 13:15:00 | 2021-10-05 22:23:38
0187590103 | R1455 | PACKING | 0000 | TMP | TMP | GEN | TMP | PACKING: GLAND;EB-12-600;R30871-00-P24 | PACKING: TYPE GLAND, MATERIAL GRAPHITE, EQUIPMENT NAME EXPANDING GATE VALVE, EQUIPMENT TYPE/MODEL EB SLAB GATE, 12 IN, 600 LB, MANUFACTURER TIX-IKS, MANUFACTURER REFERENCE DWG:R30871-00-POS 24, T97-0354 | QA | EA |  |  |  |  | jayadi | R05 | 2021-01-07 13:15:00 | 2021-08-25 11:19:15
0187590121 | R1455 | PACKING | 0000 | TMP | TMP | GEN | TMP | PACKING: GLAND;GR;X-CCV-003B;13-31-02 | PACKING: TYPE GLAND, MATERIAL GRAPHITE, EQUIPMENT NAME HOT WELL LEVEL CONTROL VALVE, EQUIPMENT TYPE/MODEL X-CCV-003B, MANUFACTURER EMERSON, MANUFACTURER REFERENCE 13-31-02 | QA | SET |  |  |  |  | bursah | R06 | 2021-01-07 13:15:00 | 2021-10-05 23:18:47
0187590131 | R0978 | GLAND,PACKING | 0000 | TMP | TMP | GEN | TMP | GLAND: | GLAND: PACKING, USAGE DESIGN TURBINE, EQUIPMENT NAME STEAM TURBINE, EQUIPMENT TYPE/MODEL ST-100, EQUIPMENT SERIAL NUMBER K1E69011G1, MANUFACTURER FUJI ELECTRIC | NYC | SET |  |  |  |  | aa52LvePHS | R12 | 2021-01-07 13:15:00 | 2021-10-13 15:04:25
0187590141 | R1457 | PACKING,RING SET | 0000 | TMP | TMP | GEN | TMP | PACKING,RING SET: CTRL VALVE;12A8995X022 | PACKING: RING SET, CROSS-SECTIONAL SHAPE VEE, EQUIPMENT NAME CONTROL VALVE, EQUIPMENT TYPE/MODEL V150, MANUFACTURER FISHER, MANUFACTURER REFERENCE 12A8995X022 | QA | SET |  |  |  |  | jayadi | R10 | 2021-01-07 13:15:00 | 2021-11-24 01:35:05
0187590151 | R1455 | PACKING | 0000 | TMP | TMP | GEN | TMP | PACKING: GLAND;SB-12-300;R30868-00-P49 | PACKING: TYPE GLAND, MATERIAL GRAPHITE, EQUIPMENT NAME EXPANDING GATE VALVE, EQUIPMENT TYPE/MODEL SB SLAB GATE, 12 IN, 300 LB, MANUFACTURER TIX-IKS, MANUFACTURER REFERENCE DWG:R30868-00-POS 49, T97-0361 | QA | EA |  |  |  |  | jayadi | R05 | 2021-01-07 13:15:00 | 2021-08-25 11:16:50
0187590171 | R1456 | PACKING,BULK | 0000 | TMP | TMP | GEN | TMP | PACKING: 1/2IN X 10M;EXPANDED GRAPHITE | PACKING: BULK, SHAPE ROLL, MATERIAL EXPANDED GRAPHITE, SIZE 1/2 IN SQ X 10M LG | QA | RL |  |  |  |  | bursah | R11 | 2021-01-07 13:15:00 | 2021-11-25 21:51:30
0187590181 | R1455 | PACKING | 0000 | TMP | TMP | GEN | TMP | PACKING: | PACKING: TYPE INJECTION, MATERIAL PLASTIC, SHAPE STICK, SIZE 1-1/2 IN DIA X 7 IN LG | CAT | BX |  |  |  |  | bursah | R11 | 2021-01-07 13:15:00 | 2021-11-23 16:17:48
0187590203 | R1455 | PACKING | 0000 | TMP | TMP | GEN | TMP | PACKING: GLAND;SCW-30-300;R30865-00-P19 | PACKING: TYPE GLAND, MATERIAL GRAPHITE, EQUIPMENT NAME EXPANDING GATE VALVE, EQUIPMENT TYPE/MODEL SCW SLAB GATE, 30 IN, 300 LB, MANUFACTURER TIX-IKS, MANUFACTURER REFERENCE DWG:R30865-00-POS 19, T97-0358 | QA | EA |  |  |  |  | jayadi | R05 | 2021-01-07 13:15:00 | 2021-08-25 10:29:55
0187590241 | R1455 | PACKING | 0000 | TMP | TMP | GEN | TMP | PACKING: GLAND;GR;BFLY VALVE;I1001507 | PACKING: TYPE GLAND, MATERIAL GRAPHITE, EQUIPMENT NAME BUTTERFLY VALVE, MANUFACTURER WEIR, MANUFACTURER REFERENCE I1001507 | QA | EA |  |  |  |  | bursah | R06 | 2021-01-07 13:15:00 | 2021-10-05 11:53:19
0187590251 | R1455 | PACKING | 0000 | TMP | TMP | GEN | TMP | PACKING: GLAND;SCW-24-300;R30866-00-P19 | PACKING: TYPE GLAND, MATERIAL GRAPHITE, EQUIPMENT NAME EXPANDING GATE VALVE, EQUIPMENT TYPE/MODEL SCW SLAB GATE, 24 IN, 300 LB, MANUFACTURER TIX-IKS, MANUFACTURER REFERENCE DWG:R30866-00-POS 19, T97-0359 | QA | EA |  |  |  |  | jayadi | R05 | 2021-01-07 13:15:00 | 2021-08-25 10:53:01
0187590261 | R1455 | PACKING | 0000 | TMP | TMP | GEN | TMP | PACKING: GLAND;GR;BFLY VALVE;I1001511 | PACKING: TYPE GLAND, MATERIAL GRAPHITE, EQUIPMENT NAME BUTTERFLY VALVE, MANUFACTURER WEIR, MANUFACTURER REFERENCE I1001511 | QA | EA |  |  |  |  | bursah | R06 | 2021-01-07 13:15:00 | 2021-10-05 11:51:27
0187590341 | R1455 | PACKING | 0000 | TMP | TMP | GEN | TMP | PACKING: RING END;GR;VLV;X2-16985-E02C | PACKING: TYPE RING END, MATERIAL GRAPHITE, EQUIPMENT NAME VALVE, MANUFACTURER VELAN, MANUFACTURER REFERENCE 9079-103-251, DWG:X2-16985-E02C | QA | EA |  |  |  |  | syaiful | R05 | 2021-01-07 13:15:00 | 2021-08-28 23:09:34
0187590361 | R1455 | PACKING | 0000 | TMP | TMP | GEN | TMP | PACKING: RING END;GR;VLV;X3-16985-E01B | PACKING: TYPE RING END, MATERIAL GRAPHITE, EQUIPMENT NAME VALVE, MANUFACTURER VELAN, MANUFACTURER REFERENCE 9079-003-251, DWG:X3-16985-E01B | QA | EA |  |  |  |  | syaiful | R05 | 2021-01-07 13:15:00 | 2021-08-28 23:01:10
0187590401 | R1455 | PACKING | 0000 | TMP | TMP | GEN | TMP | PACKING: RING END;GR;VLV;X3-16985-E06B | PACKING: TYPE RING END, MATERIAL GRAPHITE, EQUIPMENT NAME VALVE, MANUFACTURER VELAN, MANUFACTURER REFERENCE 9079-005-110, DWG:X3-16985-E06B | QA | EA |  |  |  |  | syaiful | R05 | 2021-01-07 13:15:00 | 2021-08-28 23:02:58
0187590421 | R1455 | PACKING | 0000 | TMP | TMP | GEN | TMP | PACKING: RING END;GR;VLV;X4-16985-E02C | PACKING: TYPE RING END, MATERIAL GRAPHITE, EQUIPMENT NAME VALVE, MANUFACTURER VELAN, MANUFACTURER REFERENCE 8682-011-660, DWG:X4-16985-E02C | QA | EA |  |  |  |  | syaiful | R05 | 2021-01-07 13:15:00 | 2021-08-28 23:02:15
0187590441 | R1455 | PACKING | 0000 | TMP | TMP | GEN | TMP | PACKING: RING END;GR;VLV;X3-16985-E03B | PACKING: TYPE RING END, MATERIAL GRAPHITE, EQUIPMENT NAME VALVE, MANUFACTURER VELAN, MANUFACTURER REFERENCE 9079-500-110, DWG:X3-16985-E03B | QA | EA |  |  |  |  | syaiful | R05 | 2021-01-07 13:15:00 | 2021-08-28 23:01:44
0187590461 | R1455 | PACKING | 0000 | TMP | TMP | GEN | TMP | PACKING: RING END;GR;VLV;X3-16985-E01B | PACKING: TYPE RING END, MATERIAL GRAPHITE, EQUIPMENT NAME VALVE, MANUFACTURER VELAN, MANUFACTURER REFERENCE 6882-070-531, DWG:X3-16985-E01B | QA | EA |  |  |  |  | syaiful | R05 | 2021-01-07 13:15:00 | 2021-08-28 23:00:54
0187590481 | R1455 | PACKING | 0000 | TMP | TMP | GEN | TMP | PACKING: RING INTER;GR;VLV;X2-16985-E02C | PACKING: TYPE RING INTER, MATERIAL GRAPHITE, EQUIPMENT NAME VALVE, MANUFACTURER VELAN, MANUFACTURER REFERENCE 9079-013-255, DWG:X2-16985-E02C | QA | EA |  |  |  |  | akmal | R05 | 2021-01-07 13:15:00 | 2021-08-29 01:34:16
0187590501 | R1455 | PACKING | 0000 | TMP | TMP | GEN | TMP | PACKING: RING INTER;GR;VLV;X2-16985-E03C | PACKING: TYPE RING INTER, MATERIAL GRAPHITE, EQUIPMENT NAME VALVE, MANUFACTURER VELAN, MANUFACTURER REFERENCE 9079-013-255, DWG:X2-16985-E03C | QA | EA |  |  |  |  | akmal | R05 | 2021-01-07 13:15:00 | 2021-08-29 01:34:16
0187590521 | R1455 | PACKING | 0000 | TMP | TMP | GEN | TMP | PACKING: RING INTER;GR;VLV;X3-16985-E01B | PACKING: TYPE RING INTER, MATERIAL GRAPHITE, EQUIPMENT NAME VALVE, MANUFACTURER VELAN, MANUFACTURER REFERENCE 9079-003-255, DWG:X3-16985-E01B | QA | EA |  |  |  |  | akmal | R05 | 2021-01-07 13:15:00 | 2021-08-29 01:34:16
0187590541 | R1455 | PACKING | 0000 | TMP | TMP | GEN | TMP | PACKING: RING INTER;GR;VLV;X3-16985-E02B | PACKING: TYPE RING INTER, MATERIAL GRAPHITE, EQUIPMENT NAME VALVE, MANUFACTURER VELAN, MANUFACTURER REFERENCE 9079-083-3211, DWG:X3-16985-E02B | QA | EA |  |  |  |  | akmal | R05 | 2021-01-07 13:15:00 | 2021-08-29 01:34:16
0187590561 | R1455 | PACKING | 0000 | TMP | TMP | GEN | TMP | PACKING: RING INTER;GR;VLV;X3-16985-E06B | PACKING: TYPE RING INTER, MATERIAL GRAPHITE, EQUIPMENT NAME VALVE, MANUFACTURER VELAN, MANUFACTURER REFERENCE 9079-005-321, DWG:X3-16985-E06B | QA | EA |  |  |  |  | akmal | R05 | 2021-01-07 13:15:00 | 2021-08-29 01:34:16
0187590581 | R1455 | PACKING | 0000 | TMP | TMP | GEN | TMP | PACKING: RING INTER;GR;VLV;X4-16985-E02C | PACKING: TYPE RING INTER, MATERIAL GRAPHITE, EQUIPMENT NAME VALVE, MANUFACTURER VELAN, MANUFACTURER REFERENCE 8681-011-315, DWG:X4-16985-E02C | QA | EA |  |  |  |  | akmal | R05 | 2021-01-07 13:15:00 | 2021-08-29 01:31:32
0187590601 | R1455 | PACKING | 0000 | TMP | TMP | GEN | TMP | PACKING: RING INTER;GR;VLV;X3-16985-E03B | PACKING: TYPE RING INTER, MATERIAL GRAPHITE, EQUIPMENT NAME VALVE, MANUFACTURER VELAN, MANUFACTURER REFERENCE 9079-500-321, DWG:X3-16985-E03B | QA | EA |  |  |  |  | akmal | R05 | 2021-01-07 13:15:00 | 2021-08-29 01:34:16
0187590621 | R1455 | PACKING | 0000 | TMP | TMP | GEN | TMP | PACKING: RING INTER;GR;VLV;X4-16985-E03C | PACKING: TYPE RING INTER, MATERIAL GRAPHITE, EQUIPMENT NAME VALVE, MANUFACTURER VELAN, MANUFACTURER REFERENCE 8682-713-158, DWG:X4-16985-E03C | QA | EA |  |  |  |  | akmal | R05 | 2021-01-07 13:15:00 | 2021-08-29 01:34:16
0187590661 | R1457 | PACKING,RING SET | 0000 | TMP | TMP | GEN | TMP | PACKING,RING SET: CTRL VALVE;12A8995X022 | PACKING: RING SET, CROSS-SECTIONAL SHAPE VEE, EQUIPMENT NAME CONTROL VALVE, EQUIPMENT TYPE/MODEL V150, MANUFACTURER FISHER, MANUFACTURER REFERENCE 12A8995X022 | QA | SET |  |  |  |  | bursah | R10 | 2021-01-07 13:15:00 | 2021-11-24 01:32:23
0187590681 | R1455 | PACKING | 0000 | TMP | TMP | GEN | TMP | PACKING: RING;PTFE;EB-12-600;R30871-00 | PACKING: TYPE RING, MATERIAL PTFE, EQUIPMENT NAME EXPANDING GATE VALVE, EQUIPMENT TYPE/MODEL EB SLAB GATE, 12 IN, 600 LB, MANUFACTURER TIX-IKS, MANUFACTURER REFERENCE DWG:R30871-00 | QA | SET |  |  |  |  | aa52LvePHS | R05 | 2021-01-07 13:15:00 | 2021-08-25 11:03:24
0187590721 | R0949 | GASKET SET | 0000 | TMP | TMP | GEN | TMP | GASKET SET: ASB;OIL PUMP;YSC-1;2640 | GASKET SET: MATERIAL ASBESTOS, EQUIPMENT NAME EMERGENCY OIL PUMP, EQUIPMENT TYPE/MODEL YSC-1, MANUFACTURER KANSUI PUMP, MANUFACTURER REFERENCE 2640 | QA | SET |  |  |  |  | bursah | R12 | 2021-01-07 13:15:00 | 2021-11-18 20:17:40
0187590741 | R1455 | PACKING | 0000 | TMP | TMP | GEN | TMP | PACKING: STICK;EB-12-600;R30871-00-P17 | PACKING: TYPE STICK, MATERIAL PLASTIC, SIZE 3/8 X 1 IN, EQUIPMENT NAME EXPANDING GATE VALVE, EQUIPMENT TYPE/MODEL EB SLAB GATE, 12 IN, 600 LB, MANUFACTURER TIX-IKS, MANUFACTURER REFERENCE DWG:R30871-00-POS 17 | QA | SET |  |  |  |  | jayadi | R05 | 2021-01-07 13:15:00 | 2021-08-25 11:46:59
0187590761 | R1455 | PACKING | 0000 | TMP | TMP | GEN | TMP | PACKING: RING;GR;CTRL VLV;12A9139X012 | PACKING: TYPE RING, MATERIAL GRAPHITE, EQUIPMENT NAME CONTROL VALVE, EQUIPMENT TYPE/MODEL V150-NPS 12, MANUFACTURER FISHER, MANUFACTURER REFERENCE 12A9139X012 | QA | EA |  |  |  |  | bursah | R11 | 2021-01-07 13:15:00 | 2021-11-24 01:39:51
0187590781 | R1455 | PACKING | 0000 | TMP | TMP | GEN | TMP | PACKING: RING;GR;CTRL VLV;12A9138X012 | PACKING: TYPE RING, MATERIAL GRAPHITE, USAGE DESIGN LEAKOFF FOLLOWER, EQUIPMENT NAME CONTROL VALVE, EQUIPMENT TYPE/MODEL V150-NPS 12, MANUFACTURER FISHER, MANUFACTURER REFERENCE 12A9138X012 | QA | EA |  |  |  |  | bursah | R11 | 2021-01-07 13:15:00 | 2021-11-25 11:32:09
0187590801 | R1455 | PACKING | 0000 | TMP | TMP | GEN | TMP | PACKING: RING;GR;CTRL VLV;12A9134X012 | PACKING: TYPE RING, MATERIAL GRAPHITE, USAGE DESIGN LEAKOFF FOLLOWER, EQUIPMENT NAME CONTROL VALVE, EQUIPMENT TYPE/MODEL V150-NPS 12, MANUFACTURER FISHER, MANUFACTURER REFERENCE 12A9134X012 | QA | EA |  |  |  |  | bursah | R11 | 2021-01-07 13:15:00 | 2021-11-25 11:34:12
0187590861 | R1443 | O-RING | 5331 | Stock | K85 | GEN | TMP | O-RING: 114.6X5.7MM;NBR;P115;T3-25539-P7 | O-RING: TYPE MECHANICAL SEAL, INSIDE DIAMETER 114.6MM, OUTSIDE DIAMETER 126MM, WIDTH 5.7MM, MATERIAL NBR, INDUSTRY STANDARD JIS B2401-P115, EQUIPMENT NAME AUXILIARY COOLING WATER PUMP, MANUFACTURER TANKEN, MANUFACTURER REFERENCE DWG:T3-25539-POS 7 | QA | EA |  |  |  |  | syaiful | R04 | 2021-01-07 13:15:00 | 2021-08-28 10:55:43
0323100411 | F5672 | DRILL PIPE | 3310 | Stock | K03 | GEN | TMP | PIPE,DRILLING: | DRILL PIPE: NOMINAL PIPE SIZE 3-1/2IN, PRESSURE RATING 135000PSI MAX, END CONNECTION DATA PIN X BOX NC38, WALL THICKNESS 9.35MM, WEIGHT PER UNIT MEASURE 15.5PPF, MATERIAL STEEL, SPECIFICATION/STD DATA API 5DP GRADE G105, ADDITIONAL FEATURES C/W TREAD PROTECTORS | NYC | EA |  |  |  |  | bursah |  | 2021-01-07 13:15:00 | 2021-04-15 11:49:52
0342300101 | R2246 | TUBING,OCTG | 0000 | Stock | K04 | GEN | TMP | TUBING,OCTG: 2-7/8IN;R2;J55;EUE-8RD;6.5P | TUBING: OCTG, WEIGHT 6.5 PPF, GRADE J55, OUTSIDE DIAMETER 2-7/8 IN, LENGTH R2, END CONNECTION EUE-8RD, STRUCTURE SEAMLESS, SPECIFICATION API 5CT, ADDITIONAL ITEMS C/W THREAD PROTECTOR | QA | JT |  |  |  |  | syaiful | R12 | 2021-01-07 13:15:00 | 2021-09-12 14:20:32
0342300106 | R2246 | TUBING,OCTG | 0000 | Stock | K04 | GEN | TMP | TUBING,OCTG: 2-7/8IN;R2;J55;EUE-8RD;6.5P | TUBING: OCTG, WEIGHT 6.5 PPF, GRADE J55, OUTSIDE DIAMETER 2-7/8 IN, LENGTH R2, END CONNECTION EUE-8RD, STRUCTURE SEAMLESS, SPECIFICATION API 5CT, ADDITIONAL ITEMS C/W THREAD PROTECTOR | QA | JT |  |  |  |  | jayadi | R12 | 2021-01-07 13:15:00 | 2021-09-12 14:24:05
0342300107 | R2246 | TUBING,OCTG | 0000 | Stock | K04 | GEN | TMP | TUBING,OCTG: 2-7/8IN;R2;J55;EUE-8RD;6.5P | TUBING: OCTG, WEIGHT 6.5 PPF, GRADE J55, OUTSIDE DIAMETER 2-7/8 IN, LENGTH R2, END CONNECTION EUE-8RD, STRUCTURE SEAMLESS, SPECIFICATION API 5CT, ADDITIONAL ITEMS C/W THREAD PROTECTOR | QA | JT |  |  |  |  | jayadi | R12 | 2021-01-07 13:15:00 | 2021-09-12 14:24:55
0351011421 | R1411 | NOZZLE | 0000 | TMP | TMP | GEN | TMP | NOZZLE: DOWN SPRAY TPI-CFN1.5;1-1/2 MNPT | NOZZLE: TYPE DOWN SPRAY TPI-CFN1.5, SIZE 2-1/4 IN STEM, 1-3/4 IN BASE, 1-1/2 IN ORIFICE, CONNECTION 1-1/2 IN MALE NPT, MATERIAL POLYPROPYLENE WITH U.V. STABILIZER, SPECIAL FEATURES 3-5/8 IN ACROSS SPLASH PLATE DIAMETER, BLACK COLOR | QA | EA |  |  |  |  | bursah | R13 | 2021-01-07 13:15:00 | 2021-11-26 19:00:28
0351011441 | R1411 | NOZZLE | 0000 | TMP | TMP | GEN | TMP | NOZZLE: | NOZZLE: TYPE OCTG, EQUIPMENT NAME CONDENSER, MANUFACTURER REFERENCE NO EX2600 115/0.558 SCS1 | CAT | EA |  |  |  |  | bSXVchTrki | R14 | 2021-01-07 13:15:00 | 2021-12-07 08:25:48
0351130101 | R0190 | BIT,ROCK | 0000 | Stock | K03 | GEN | TMP | BIT,ROCK: RLR;4-3/4IN;API REG;IADC 211 | BIT: ROCK, TYPE ROLLER CONE, SIZE 4-3/4 IN, TOOTH MATERIAL TUNGSTEN CARBIDE, SIZE/CONNECTION 2-7/8 IN API REGULAR PIN, IADC CODE 211 | QA | EA |  |  |  |  | aa52LvePHS | R07 | 2021-01-07 13:15:00 | 2021-11-03 09:36:21
0351130151 | R0190 | BIT,ROCK | 0000 | Stock | K03 | GEN | TMP | BIT,ROCK: RLR;4-3/4IN;API REG;IADC 211 | BIT: ROCK, TYPE ROLLER CONE, SIZE 4-3/4 IN, TOOTH MATERIAL TUNGSTEN CARBIDE, SIZE/CONNECTION 2-7/8 IN API REGULAR PIN, IADC CODE 211 | QA | EA |  |  |  |  | aa52LvePHS | R07 | 2021-01-07 13:15:00 | 2021-11-03 09:36:48
0351600151 | R0190 | BIT,ROCK | 0000 | Stock | K03 | GEN | TMP | BIT,ROCK: RLR;12-1/4IN;API REG;IADC 115 | BIT: ROCK, TYPE ROLLER CONE, SIZE 12-1/4 IN, TOOTH MATERIAL TUNGSTEN CARBIDE, SIZE/CONNECTION 6-5/8 IN API REGULAR PIN, IADC CODE 115 | QA | EA |  |  |  |  | aa52LvePHS | R07 | 2021-01-07 13:15:00 | 2021-11-03 09:17:44
0351690151 | R0190 | BIT,ROCK | 0000 | Stock | K03 | GEN | TMP | BIT,ROCK: RLR;14-3/4IN;API REG;IADC 115 | BIT: ROCK, TYPE ROLLER CONE, SIZE 14-3/4 IN, TOOTH MATERIAL TUNGSTEN CARBIDE, SIZE/CONNECTION 7-5/8 IN API REGULAR PIN, IADC CODE 115, SPECIAL FEATURES C/W 1 SET OF NOZZLE (3 NOZZLE WITH SNAP RING) | QA | EA |  |  |  |  | aa52LvePHS | R07 | 2021-01-07 13:15:00 | 2021-11-03 09:25:26
0351750201 | F5659 | BIT,WELL DRILL | 3340 | TMP | TMP | GEN | TMP | BIT,WELL DRILL: | BIT: WELL DRILL, TYPE STEEL TOOTH BIT FOR SOFT, BIT SIZE 17-1/2IN, NUMBER OF BLADE 3 BLADE, TEETH CUTTING STRUCTURE TRICONE BIT, SPECIAL FEATURES SEALED ROLLER BEARING BIT WITH GAUGE, ADDITIONAL FEATURES C/W NOZZLE | CAT | EA |  |  |  |  | syaiful | R14 | 2021-01-07 13:15:00 | 2021-12-02 10:05:19
0362870101 | R1185 | JOINT,EXPANSION | 0000 | TMP | TMP | GEN | TMP | JOINT,EXPANSION: | JOINT: EXPANSION, TYPE SINGLE TIE, SIZE 12 IN NPS, LENGTH 21-1/4 IN, CONNECTION FLANGE END ANSI B16.5, MATERIAL CARBON STEEL, DESIGN RATING 600 PSI, SPECIAL FEATURES CORRUGATION | CAT | EA |  |  |  |  | aa52LvePHS | R13 | 2021-01-07 13:15:00 | 2021-08-07 13:23:51
0362870151 | R1185 | JOINT,EXPANSION | 0000 | TMP | TMP | GEN | TMP | JOINT,EXPANSION: | JOINT: EXPANSION, TYPE RTJ, SIZE 13-5/8 IN X 10 IN, MATERIAL CARBON STEEL | CAT | EA |  |  |  |  | bSXVchTrki | R14 | 2021-01-07 13:15:00 | 2021-12-07 08:30:17
0362870201 | R1185 | JOINT,EXPANSION | 0000 | TMP | TMP | GEN | TMP | JOINT,EXPANSION: | JOINT: EXPANSION, TYPE SPOOL , SIZE 21-1/4 IN,2M X 12 IN, MATERIAL CARBON STEEL, SPECIAL FEATURES RTJ | CAT | EA |  |  |  |  | bSXVchTrki | R14 | 2021-01-07 13:15:00 | 2021-12-07 08:32:08
0380400101 | R0330 | BUSHING | 0000 | TMP | TMP | GEN | TMP | BUSHING: OCTG CASING;7IN;CS;PLUG HOLDER | BUSHING: TYPE OCTG CASING, SIZE 7 IN, MATERIAL CARBON STEEL, SPECIAL FEATURES PLUG HOLDER | QA | EA |  |  |  |  | aa52LvePHS | R09 | 2021-01-07 13:15:00 | 2021-11-15 11:45:10
0380400151 | R0330 | BUSHING | 0000 | TMP | TMP | GEN | TMP | BUSHING: OCTG CASING;9-5/8IN;PLUG HOLDER | BUSHING: TYPE OCTG CASING, SIZE 9-5/8 IN, MATERIAL CARBON STEEL, SPECIAL FEATURES PLUG HOLDER | QA | EA |  |  |  |  | jayadi | R09 | 2021-01-07 13:15:00 | 2021-11-15 11:44:09
0381200101 | R0896 | FLAPPER | 0000 | TMP | TMP | GEN | TMP | FLAPPER: | FLAPPER: TYPE OCTG, ASSY VALVE, MATERIAL STEEL, SPECIAL FEATURES 7 IN SIZE, 26 PPF, BROWN | CAT | EA |  |  |  |  | bursah | R15 | 2021-01-07 13:15:00 | 2021-12-06 11:00:57
0381200151 | R0896 | FLAPPER | 0000 | TMP | TMP | GEN | TMP | FLAPPER: | FLAPPER: TYPE OCTG, SPECIAL FEATURES 9-5/8 IN, ASSY VALVE | CAT | EA |  |  |  |  | bSXVchTrki | R14 | 2021-01-07 13:15:00 | 2021-12-07 08:34:19
0397050051 | R2176 | TOOL | 0000 | TMP | TMP | GEN | TMP | TOOL: | TOOL: TYPE STAGE, HYDRAULIC TOOL, SIZE 13-3/8 IN, SPECIAL FEATURES C/W TOP& BOTTOM PLUG, SHUT OFF BAFFLE, BTC, 61-72M | CAT | SET |  |  |  |  | jayadi | R15 | 2021-01-07 13:15:00 | 2021-12-09 04:38:13
0401012651 | R1532 | PIPE | 0000 | TMP | TMP | GEN | TMP | PIPE: 30IN;R3;S40;X52;LSAW;BE;CONDUCTOR | PIPE: SIZE 30 IN, MATERIAL CARBON STEEL, LENGTH R3, ENDS BEVELED, STRUCTURE LSAW, RATING SCH 40, SPECIFICATION API 5L, GRADE X52, FINISH BLACK OXIDE, SPECIAL FEATURES 310 PPF, PSL-2, USAGE DESIGN CONDUCTOR | QA | JT |  |  |  |  | jayadi | R13 | 2021-01-07 13:15:00 | 2021-08-10 08:55:15
0401012661 | R1532 | PIPE | 0000 | TMP | TMP | GEN | TMP | PIPE: 30IN;12M;0.5IN;5L-B;SPW;CONDUCTOR | PIPE: SIZE 30 IN, MATERIAL CARBON STEEL, LENGTH 12 M, ENDS BEVELED, STRUCTURE SPIRAL WELDED, RATING 0.5 IN WT, SPECIFICATION API 5L-B, GRADE B, FINISH BLACK OXIDE, USAGE DESIGN CONDUCTOR | QA | JT |  |  |  |  | jayadi | R13 | 2021-01-07 13:15:00 | 2021-08-10 09:03:18
0401012671 | F5600 | CASING,OCTG | 3310 | Stock | K04 | GEN | TMP | CASING,OCTG: 20IN;R3;K55;ERW;GB3P;133P | CASING: OCTG, OUTSIDE DIAMETER 20 IN, WEIGHT 133 PPF, GRADE K55, END CONNECTION SEMI PREMIUM GB3P, RANGE (LENGTH) R3, MFG. PROCESS ERW, SPECIFICATION API 5CT, ADDITIONAL ITEMS C/W THREAD PROTECTOR | QA | JT |  |  |  |  | syaiful | R05 | 2021-01-07 13:15:00 | 2021-09-07 15:36:51
0401012711 | F5600 | CASING,OCTG | 3310 | Stock | K04 | GEN | TMP | CASING,OCTG: 20IN;R3;K55;ERW;BTC;133P | CASING: OCTG, OUTSIDE DIAMETER 20 IN, WEIGHT 133 PPF, GRADE K55, END CONNECTION BTC, RANGE (LENGTH) R3, MFG. PROCESS ERW, SPECIFICATION API 5CT, SPECIAL FEATURES SHOULDERED CONNECTION, ADDITIONAL ITEMS C/W THREAD PROTECTOR | QA | JT |  |  |  |  | syaiful | R05 | 2021-01-07 13:15:00 | 2021-09-07 14:33:00
0401012751 | F5600 | CASING,OCTG | 3310 | Stock | K04 | GEN | TMP | CASING,OCTG: 20IN;R3;X56-P2;SML;TSH ER | CASING: OCTG, OUTSIDE DIAMETER 20 IN, WEIGHT 133 PPF, GRADE X56, PSL-2, END CONNECTION TENARIS HYDRILL ER, RANGE (LENGTH) R3, MFG. PROCESS SEAMLESS, SPECIFICATION API 5CT, ADDITIONAL ITEMS C/W THREAD PROTECTOR | QA | JT |  |  |  |  | syaiful | R05 | 2021-01-07 13:15:00 | 2021-09-07 14:13:40
0401012821 | F5600 | CASING,OCTG | 3310 | Stock | K01 | GEN | TMP | CASING,OCTG: 20IN;R3;K55;ERW;CDE3P;133P | CASING: OCTG, OUTSIDE DIAMETER 20 IN, WEIGHT 133 PPF, GRADE K55, END CONNECTION GB CDE 3P, RANGE (LENGTH) R3, MFG. PROCESS ERW, SPECIFICATION API 5CT, ADDITIONAL ITEMS C/W THREAD PROTECTOR | QA | JT |  |  |  |  | syaiful | R05 | 2021-01-07 13:15:00 | 2021-09-06 08:32:38
0401013711 | F5600 | CASING,OCTG | 3310 | Stock | K04 | GEN | TMP | CASING,OCTG: 13-3/8IN;R3;L80-P1;VAM21 | CASING: OCTG, OUTSIDE DIAMETER 13-3/8 IN, WEIGHT 68 PPF, GRADE L80, PSL-1, END CONNECTION VAM-21, RANGE (LENGTH) R3, MFG. PROCESS SEAMLESS, SPECIFICATION API 5CT, ADDITIONAL ITEMS C/W THREAD PROTECTOR | QA | JT |  |  |  |  | syaiful | R05 | 2021-01-07 13:15:00 | 2021-09-07 14:14:18
0401013721 | F5600 | CASING,OCTG | 3310 | Stock | K04 | GEN | TMP | CASING,OCTG: 4-1/2IN;R2;L80;SML;BTC;PF | CASING: OCTG, OUTSIDE DIAMETER 4-1/2 IN, WEIGHT 13.5 PPF, GRADE L80, END CONNECTION BTC, RANGE (LENGTH) R2, MFG. PROCESS SEAMLESS, SPECIFICATION API 5CT, SPECIAL FEATURES PERFORATED, SCC 4.875 IN, ADDITIONAL ITEMS C/W THREAD PROTECTOR | QA | JT |  |  |  |  | akmal | R05 | 2021-07-15 15:25:23 | 2021-09-28 00:19:49
0401805021 | R0566 | CONNECTOR,ELECTRICAL TERMINAL | 0000 | Stock | K68 | GEN | TMP | CONNECTOR: RR SHORT;BREAKER COMPACT NS | CONNECTOR: ELECTRICAL TERMINAL, TYPE RING/EYE, REAR SHORT CONNECTION, CONDUCTOR MATERIAL CARBON STEEL, SPECIAL FEATURES FOR CIRCUIT BREAKER COMPACT NS | QA | EA |  |  |  |  | aa52LvePHS | R06 | 2021-01-07 13:15:00 | 2021-10-12 21:41:32
0401805041 | R0566 | CONNECTOR,ELECTRICAL TERMINAL | 0000 | Stock | K68 | GEN | TMP | CONNECTOR: RR LONG;BREAKER COMPACT NS | CONNECTOR: ELECTRICAL TERMINAL, TYPE RING/EYE, REAR LONG CONNECTION, CONDUCTOR MATERIAL CARBON STEEL, SPECIAL FEATURES FOR CIRCUIT BREAKER COMPACT NS | QA | EA |  |  |  |  | aa52LvePHS | R06 | 2021-01-07 13:15:00 | 2021-10-12 21:41:02
0401805061 | R0566 | CONNECTOR,ELECTRICAL TERMINAL | 0000 | Stock | K68 | GEN | TMP | CONNECTOR: RING;240MM2;CU;M14;CRIMP | CONNECTOR: ELECTRICAL TERMINAL, TYPE RING/EYE, CONDUCTOR 240MM2, CONDUCTOR MATERIAL TIN PLATED COPPER, CONDUCTOR CONNECTION CRIMP, TERMINATION END M14 STUD, INSULATION UNINSULATED | QA | EA |  |  |  |  | aa52LvePHS | R06 | 2021-01-07 13:15:00 | 2021-10-12 21:31:09
0402100301 | F5600 | CASING,OCTG | 3310 | Stock | K04 | GEN | TMP | CASING,OCTG: 13-3/8IN;R3;L80;SML;FOX;68P | CASING: OCTG, OUTSIDE DIAMETER 13-3/8 IN, WEIGHT 68 PPF, GRADE L80, END CONNECTION JFE FOX, RANGE (LENGTH) R3, MFG. PROCESS SEAMLESS, SPECIFICATION API 5CT, ADDITIONAL ITEMS C/W THREAD PROTECTOR | QA | JT |  |  |  |  | syaiful | R05 | 2021-01-07 13:15:00 | 2021-09-07 10:36:53
0402100351 | F5600 | CASING,OCTG | 3310 | Stock | K04 | GEN | TMP | CASING,OCTG: 13-3/8IN;R3;L80;SML;NSCC | CASING: OCTG, OUTSIDE DIAMETER 13-3/8 IN, WEIGHT 68 PPF, GRADE L80, END CONNECTION NSCC PREMIUM, RANGE (LENGTH) R3, MFG. PROCESS SEAMLESS, SPECIFICATION API 5CT, ADDITIONAL ITEMS C/W THREAD PROTECTOR | QA | JT |  |  |  |  | syaiful | R05 | 2021-01-07 13:15:00 | 2021-09-07 10:38:57
0402101501 | F5600 | CASING,OCTG | 3310 | Stock | K04 | GEN | TMP | CASING,OCTG: 16IN;R3;L80;SML;W511;84P | CASING: OCTG, OUTSIDE DIAMETER 16 IN, WEIGHT 84 PPF, GRADE L80, END CONNECTION TSH W511 PREMIUM, RANGE (LENGTH) R3, MFG. PROCESS SEAMLESS, SPECIFICATION API 5CT, ADDITIONAL ITEMS C/W THREAD PROTECTOR | QA | JT |  |  |  |  | syaiful | R05 | 2021-01-07 13:15:00 | 2021-09-07 10:39:58
0402101511 | F5600 | CASING,OCTG | 3310 | Stock | K04 | GEN | TMP | CASING,OCTG: 22IN;R3;X56;SML;TSH ER | CASING: OCTG, OUTSIDE DIAMETER 22 IN, GRADE X56, END CONNECTION TENARIS HYDRILL ER BOX X PIN, RANGE (LENGTH) R3, MFG. PROCESS SEAMLESS, SPECIFICATION API 5CT, ADDITIONAL ITEMS C/W THREAD PROTECTOR & CONNECTOR | QA | JT |  |  |  |  | jayadi | R10 | 2021-01-07 13:15:00 | 2021-11-14 16:21:24
0406103501 | F5610 | PUP JOINT,WELL DRILLING | 3310 | Stock | K04 | GEN | TMP | PUPJOINT: 9-5/8IN;47PPF;5FT;L80;BTC PXB | PUP JOINT: WELL DRILLING, TYPE CASING, OUTSIDE DIAMETER 9-5/8IN, WEIGHT PER UNIT MEASURE 47PPF, LENGTH 5FT, CONNECTION DATA BTC PIN X BOX, CONSTRUCTION SEAMLESS, MATERIAL CARBON STEEL, SPECIFICATION/STD DATA API 5CT GRADE L80, ADDITIONAL ITEMS C/W PLASTIC THREAD PROTECTORS | QA | EA |  |  |  |  | dadan | R15 | 2021-01-07 13:15:00 | 2021-04-11 20:34:55
0406103751 | F5610 | PUP JOINT,WELL DRILLING | 3310 | Stock | K04 | GEN | TMP | PUPJOINT: 13-3/8IN;68PPF;5FT;L80;BTC PXB | PUP JOINT: WELL DRILLING, TYPE CASING, OUTSIDE DIAMETER 13-3/8IN, WEIGHT PER UNIT MEASURE 68PPF, LENGTH 5FT, CONNECTION DATA BTC PIN X BOX, CONSTRUCTION SEAMLESS, MATERIAL CARBON STEEL, SPECIFICATION/STD DATA API 5CT GRADE L80, ADDITIONAL ITEMS C/W PLASTIC THREAD PROTECTORS | QA | EA |  |  |  |  | syaiful | R12 | 2021-01-07 13:15:00 | 2021-04-11 20:19:00
0406103801 | F5610 | PUP JOINT,WELL DRILLING | 3310 | Stock | K04 | GEN | TMP | PUPJOINT: 13-3/8IN;68PPF;10FT;L80 | PUP JOINT: WELL DRILLING, TYPE CASING, OUTSIDE DIAMETER 13-3/8IN, WEIGHT PER UNIT MEASURE 68PPF, LENGTH 10FT, CONNECTION DATA BTC PIN X BOX, CONSTRUCTION SEAMLESS, MATERIAL CARBON STEEL, SPECIFICATION/STD DATA API 5CT GRADE L80, ADDITIONAL ITEMS C/W PLASTIC THREAD PROTECTORS | QA | EA |  |  |  |  | syaiful | R12 | 2021-01-07 13:15:00 | 2021-04-11 20:18:24
0408030901 | F5600 | CASING,OCTG | 3310 | Stock | K04 | GEN | TMP | CASING,OCTG: 7IN;R3;K55;SML;BTC;26P | CASING: OCTG, OUTSIDE DIAMETER 7 IN, WEIGHT 26 PPF, GRADE K55, END CONNECTION BTC, RANGE (LENGTH) R3, MFG. PROCESS SEAMLESS, SPECIFICATION API 5CT, ADDITIONAL ITEMS C/W THREAD PROTECTOR | QA | JT |  |  |  |  | syaiful | R05 | 2021-01-07 13:15:00 | 2021-09-07 15:26:30
0408031001 | F5600 | CASING,OCTG | 3310 | Stock | K04 | GEN | TMP | CASING,OCTG: 9-5/8IN;R3;K55;SML;BTC;47P | CASING: OCTG, OUTSIDE DIAMETER 9-5/8 IN, WEIGHT 47 PPF, GRADE K55, END CONNECTION BTC, RANGE (LENGTH) R3, MFG. PROCESS SEAMLESS, SPECIFICATION API 5CT, ADDITIONAL ITEMS C/W THREAD PROTECTOR | QA | JT |  |  |  |  | syaiful | R05 | 2021-01-07 13:15:00 | 2021-09-07 10:41:19
0408031201 | F5600 | CASING,OCTG | 3310 | Stock | K04 | GEN | TMP | CASING,OCTG: 10-3/4IN;R3;K55;SML;BTC | CASING: OCTG, OUTSIDE DIAMETER 10-3/4 IN, WEIGHT 40.5 PPF, GRADE K55, END CONNECTION BTC, RANGE (LENGTH) R3, MFG. PROCESS SEAMLESS, SPECIFICATION API 5CT, ADDITIONAL ITEMS C/W THREAD PROTECTOR | QA | JT |  |  |  |  | syaiful | R05 | 2021-01-07 13:15:00 | 2021-09-07 09:47:53
0408031211 | F5600 | CASING,OCTG | 3310 | Stock | K04 | GEN | TMP | CASING,OCTG: 10-3/4IN;R3;K55;SML;DWC/C | CASING: OCTG, OUTSIDE DIAMETER 10-3/4 IN, WEIGHT 40.5 PPF, GRADE K55, END CONNECTION DWC/C, RANGE (LENGTH) R3, MFG. PROCESS SEAMLESS, SPECIFICATION API 5CT, SPECIAL FEATURES SPECIAL CLEARENCE, COUPLING SHALL BE MADE UP USING BACKER LOCK, ADDITIONAL ITEMS C/W THREAD PROTECTOR | QA | JT |  |  |  |  | syaiful | R05 | 2021-01-07 13:15:00 | 2021-09-28 00:18:45
0408031221 | F5600 | CASING,OCTG | 3310 | Stock | K04 | GEN | TMP | CASING,OCTG: 10-3/4IN;R3;K55;SML;DWC/C | CASING: OCTG, OUTSIDE DIAMETER 10-3/4 IN, WEIGHT 40.5 PPF, GRADE K55, END CONNECTION DWC/C, RANGE (LENGTH) R3, MFG. PROCESS SEAMLESS, SPECIFICATION API 5CT, SPECIAL FEATURES PERFORATED, SCC 11.25 IN, ADDITIONAL ITEMS C/W THREAD PROTECTOR | QA | JT |  |  |  |  | bursah | R05 | 2021-01-07 13:15:00 | 2021-09-07 14:36:29
0408031231 | F5600 | CASING,OCTG | 3310 | Stock | K04 | GEN | TMP | CASING,OCTG: 7IN;R3;K55;SML;BTC;PF;26P | CASING: OCTG, OUTSIDE DIAMETER 7 IN, WEIGHT 26 PPF, GRADE K55, END CONNECTION BTC, RANGE (LENGTH) R3, MFG. PROCESS SEAMLESS, SPECIFICATION API 5CT, SPECIAL FEATURES PERFORATED, SCC 7.37 IN, ADDITIONAL ITEMS C/W THREAD PROTECTOR | QA | JT |  |  |  |  | bursah | R05 | 2021-01-07 13:15:00 | 2021-09-07 14:37:50
0408031241 | F5600 | CASING,OCTG | 3310 | Stock | K04 | GEN | TMP | CASING,OCTG: 7IN;R3;K55;SML;BTC;PF;26P | CASING: OCTG, OUTSIDE DIAMETER 7 IN, WEIGHT 26 PPF, GRADE K55, END CONNECTION BTC, RANGE (LENGTH) R3, MFG. PROCESS SEAMLESS, SPECIFICATION API 5CT, SPECIAL FEATURES PERFORATED, ADDITIONAL ITEMS C/W THREAD PROTECTOR | QA | JT |  |  |  |  | syaiful | R05 | 2021-01-07 13:15:00 | 2021-09-07 15:34:09
0408031251 | F5600 | CASING,OCTG | 3310 | Stock | K04 | GEN | TMP | CASING,OCTG: 9-5/8IN;R3;K55;SML;BTC;PF | CASING: OCTG, OUTSIDE DIAMETER 9-5/8 IN, WEIGHT 47 PPF, GRADE K55, END CONNECTION BTC, RANGE (LENGTH) R3, MFG. PROCESS SEAMLESS, SPECIFICATION API 5CT, SPECIAL FEATURES PERFORATED, ADDITIONAL ITEMS C/W THREAD PROTECTOR | QA | JT |  |  |  |  | syaiful | R05 | 2021-01-07 13:15:00 | 2021-09-07 10:43:49
0408031261 | F5600 | CASING,OCTG | 3310 | Stock | K04 | GEN | TMP | CASING,OCTG: 7IN;R3;K55;SML;TSH;PF;26P | CASING: OCTG, OUTSIDE DIAMETER 7 IN, WEIGHT 26 PPF, GRADE K55, END CONNECTION TSH, RANGE (LENGTH) R3, MFG. PROCESS SEAMLESS, SPECIFICATION API 5CT, SPECIAL FEATURES PERFORATED, ADDITIONAL ITEMS C/W THREAD PROTECTOR | QA | JT |  |  |  |  | dzikri | R05 | 2021-01-07 13:15:00 | 2021-09-07 15:39:09
0408031301 | F5600 | CASING,OCTG | 3310 | Stock | K04 | GEN | TMP | CASING,OCTG: 9-5/8IN;R3;K55;SML;BTC;PF | CASING: OCTG, OUTSIDE DIAMETER 9-5/8 IN, WEIGHT 47 PPF, GRADE K55, END CONNECTION BTC, RANGE (LENGTH) R3, MFG. PROCESS SEAMLESS, SPECIFICATION API 5CT, SPECIAL FEATURES PERFORATED, ADDITIONAL ITEMS C/W THREAD PROTECTOR | QA | JT |  |  |  |  | syaiful | R05 | 2021-01-07 13:15:00 | 2021-09-07 10:45:06
0408031411 | F5600 | CASING,OCTG | 3310 | Stock | K04 | GEN | TMP | CASING,OCTG: 10-3/4IN;R3;K55;SML;BTC;PF | CASING: OCTG, OUTSIDE DIAMETER 10-3/4 IN, WEIGHT 40.5 PPF, GRADE K55, END CONNECTION BTC, RANGE (LENGTH) R3, MFG. PROCESS SEAMLESS, SPECIFICATION API 5CT, SPECIAL FEATURES PERFORATED, ADDITIONAL ITEMS C/W THREAD PROTECTOR | QA | JT |  |  |  |  | bursah | R05 | 2021-01-07 13:15:00 | 2021-09-07 09:51:52
0408031421 | F5600 | CASING,OCTG | 3310 | Stock | K01 | GEN | TMP | CASING,OCTG: 10-3/4IN;R3;K55;SML;BTC;PF | CASING: OCTG, OUTSIDE DIAMETER 10-3/4 IN, WEIGHT 40.5 PPF, GRADE K55, END CONNECTION BTC, RANGE (LENGTH) R3, MFG. PROCESS SEAMLESS, SPECIFICATION API 5CT, SPECIAL FEATURES SCC 11.25 IN, PERFORATED, ADDITIONAL ITEMS C/W THREAD PROTECTOR | QA | JT |  |  |  |  | bursah | R05 | 2021-01-07 13:15:00 | 2021-09-07 14:38:33
0408031431 | F5600 | CASING,OCTG | 3310 | Stock | K04 | GEN | TMP | CASING,OCTG: 10-3/4IN;R3;K55;SML;BTC;PF | CASING: OCTG, OUTSIDE DIAMETER 10-3/4 IN, WEIGHT 40.5 PPF, GRADE K55, END CONNECTION BTC, RANGE (LENGTH) R3, MFG. PROCESS SEAMLESS, SPECIFICATION API 5CT, SPECIAL FEATURES PERFORATED, SCC 11.125 IN, ADDITIONAL ITEMS C/W THREAD PROTECTOR | QA | JT |  |  |  |  | bursah | R05 | 2021-01-07 13:15:00 | 2021-09-07 15:18:18
0408031451 | F5600 | CASING,OCTG | 3310 | Stock | K04 | GEN | TMP | CASING,OCTG: 9-5/8IN;R3;L80;SML;BTC;47P | CASING: OCTG, OUTSIDE DIAMETER 9-5/8 IN, WEIGHT 47 PPF, GRADE L80, END CONNECTION BTC, RANGE (LENGTH) R3, MFG. PROCESS SEAMLESS, SPECIFICATION API 5CT, ADDITIONAL ITEMS C/W THREAD PROTECTOR | QA | JT |  |  |  |  | bursah | R05 | 2021-01-07 13:15:00 | 2021-09-07 15:10:39
0408031551 | F5600 | CASING,OCTG | 3310 | Stock | K04 | GEN | TMP | CASING,OCTG: 7IN;R3;13CR;SML;BTC;26P | CASING: OCTG, OUTSIDE DIAMETER 7 IN, WEIGHT 26 PPF, GRADE L80-13CR, END CONNECTION BTC, RANGE (LENGTH) R3, MFG. PROCESS SEAMLESS, SPECIFICATION API 5CT, ADDITIONAL ITEMS C/W THREAD PROTECTOR | QA | JT |  |  |  |  | syaiful | R05 | 2021-01-07 13:15:00 | 2021-09-07 15:24:56
0408031701 | F5600 | CASING,OCTG | 3310 | Stock | K04 | GEN | TMP | CASING,OCTG: 13-3/8IN;R3;L80;SML;BTC;68P | CASING: OCTG, OUTSIDE DIAMETER 13-3/8 IN, WEIGHT 68 PPF, GRADE L80, END CONNECTION BTC, RANGE (LENGTH) R3, MFG. PROCESS SEAMLESS, SPECIFICATION API 5CT, SPECIAL FEATURES SHOULDERED CONNECTION, ADDITIONAL ITEMS C/W THREAD PROTECTOR | QA | JT |  |  |  |  | syaiful | R05 | 2021-01-07 13:15:00 | 2021-09-07 14:39:03
0408031821 | F5600 | CASING,OCTG | 3310 | Stock | K04 | GEN | TMP | CASING,OCTG: 13-3/8IN;R3;L80;SML;HSM-1 | CASING: OCTG, OUTSIDE DIAMETER 13-3/8 IN, WEIGHT 68 PPF, GRADE L80, END CONNECTION HSM-1 PREMIUM CONNECTION, RANGE (LENGTH) R3, MFG. PROCESS SEAMLESS, SPECIFICATION API 5CT, ADDITIONAL ITEMS C/W THREAD PROTECTOR | QA | JT |  |  |  |  | syaiful | R05 | 2021-01-07 13:15:00 | 2021-09-07 15:21:06
0408270101 | F5600 | CASING,OCTG | 3310 | Stock | K04 | GEN | TMP | CASING,OCTG: 5-1/2IN;R3;K55;SML;BTC;PF | CASING: OCTG, OUTSIDE DIAMETER 5-1/2 IN, WEIGHT 15.5 PPF, GRADE K55, END CONNECTION BTC NEW VAM, RANGE (LENGTH) R3, MFG. PROCESS SEAMLESS, SPECIFICATION API 5CT, SPECIAL FEATURES PERFORATED, ADDITIONAL ITEMS C/W THREAD PROTECTOR | QA | JT |  |  |  |  | bursah | R05 | 2021-01-07 13:15:00 | 2021-09-07 15:15:46
0408270201 | F5600 | CASING,OCTG | 3310 | Stock | K04 | GEN | TMP | CASING,OCTG: 4-1/2IN;R2;J55;SML;HYD FJ | CASING: OCTG, OUTSIDE DIAMETER 4-1/2 IN, WEIGHT 11.6 PPF, GRADE J55, END CONNECTION HYDRILL FJ, RANGE (LENGTH) R2, MFG. PROCESS SEAMLESS, SPECIFICATION API 5CT, ADDITIONAL ITEMS C/W THREAD PROTECTOR | QA | JT |  |  |  |  | syaiful | R05 | 2021-01-07 13:15:00 | 2021-09-07 15:35:14
0408270221 | F5600 | CASING,OCTG | 3310 | Stock | K04 | GEN | TMP | CASING,OCTG: 5-1/2IN;R2;L80;SML;BTC;PF | CASING: OCTG, OUTSIDE DIAMETER 5-1/2 IN, WEIGHT 17 PPF, GRADE L80, END CONNECTION BTC, RANGE (LENGTH) R2, MFG. PROCESS SEAMLESS, SPECIFICATION API 5CT, SPECIAL FEATURES PERFORATED, ADDITIONAL ITEMS C/W THREAD PROTECTOR | QA | JT |  |  |  |  | syaiful | R05 | 2021-01-07 13:15:00 | 2021-09-07 15:26:03
0408270241 | F5600 | CASING,OCTG | 3310 | Stock | K04 | GEN | TMP | CASING,OCTG: 5-1/2IN;R3;K55;SML;VAM FJL | CASING: OCTG, OUTSIDE DIAMETER 5-1/2 IN, WEIGHT 15.5 PPF, GRADE K55, END CONNECTION VAM FJL, RANGE (LENGTH) R3, MFG. PROCESS SEAMLESS, SPECIFICATION API 5CT, ADDITIONAL ITEMS C/W THREAD PROTECTOR | QA | JT |  |  |  |  | syaiful | R05 | 2021-01-07 13:15:00 | 2021-09-07 15:26:16
0408270261 | F5600 | CASING,OCTG | 3310 | Stock | K04 | GEN | TMP | CASING,OCTG: 8-5/8IN;R3;K55;SML;BTC;PF | CASING: OCTG, OUTSIDE DIAMETER 8-5/8 IN, WEIGHT 28 PPF, GRADE K55, END CONNECTION BTC, RANGE (LENGTH) R3, MFG. PROCESS SEAMLESS, SPECIFICATION API 5CT, SPECIAL FEATURES PERFORATED, ADDITIONAL ITEMS C/W THREAD PROTECTOR | QA | JT |  |  |  |  | syaiful | R05 | 2021-01-07 13:15:00 | 2021-09-07 15:37:04
0408550101 | R0608 | COUPLING,OCTG | 0000 | TMP | TMP | GEN | TMP | COUPLING: COLLAR;20IN;BTC;K55;94P | COUPLING: OCTG, TYPE CASING COLLAR, SIZE 20 IN, CONNECTION BTC, WEIGHT 94 PPF, STRUCTURE SEAMLESS, MATERIAL CARBON STEEL, SPECIFICATION API 5CT, GRADE K55 | QA | EA |  |  |  |  | syaiful | R12 | 2021-01-07 13:15:00 | 2021-11-28 20:26:58
0408550131 | R0608 | COUPLING,OCTG | 0000 | TMP | TMP | GEN | TMP | COUPLING: CASING;10-3/4IN;BTC;K55;40.5P | COUPLING: OCTG, TYPE CASING, SIZE 10-3/4 IN, CONNECTION BTC, WEIGHT 40.5 PPF, STRUCTURE SEAMLESS, MATERIAL CARBON STEEL, SPECIFICATION API 5CT, GRADE K55 | QA | EA |  |  |  |  | syaiful | R12 | 2021-01-07 13:15:00 | 2021-11-28 20:31:52
0408550151 | R0608 | COUPLING,OCTG | 0000 | TMP | TMP | GEN | TMP | COUPLING: CASING;9-5/8IN;BTC;K55;47P | COUPLING: OCTG, TYPE CASING, SIZE 9-5/8 IN, CONNECTION BTC, WEIGHT 47 PPF, STRUCTURE SEAMLESS, MATERIAL CARBON STEEL, SPECIFICATION API 5CT, GRADE K55 | QA | EA |  |  |  |  | syaiful | R12 | 2021-01-07 13:15:00 | 2021-11-28 20:33:35
0408550161 | F5601 | COUPLING,PIPE,WELL DRILLING | 3310 | Stock | K04 | GEN | TMP | COUPLING,PIPE,WELL: | COUPLING: PIPE, WELL DRILLING, NOMINAL SIZE 7IN, OUTSIDE DIAMETER 7-3/8IN, LENGTH 10IN, CONNECTION TYPE BUTTRESS THREAD CONNECTION, CONSTRUCTION SEAMLESS, MATERIAL CARBON STEEL, SPECIFICATION/STD DATA API 5CT GRADE K55, SPECIAL FEATURES SPECIAL CLEARANCE, SPECIAL CLEARANCE 2 | CAT | EA |  |  |  |  | syaiful | R14 | 2021-01-07 13:15:00 | 2021-06-21 11:05:32
0408550251 | F5601 | COUPLING,PIPE,WELL DRILLING | 3310 | Stock | K04 | GEN | TMP | COUPLING,PIPE,WELL: | COUPLING: PIPE, WELL DRILLING, NOMINAL SIZE 7IN, OUTSIDE DIAMETER 7.656IN, LENGTH 10IN, CONNECTION TYPE BUTTRESS THREAD CONNECTION, CONSTRUCTION SEAMLESS, MATERIAL CARBON STEEL, SPECIFICATION/STD DATA API 5CT GRADE K55 | CAT | EA |  |  |  |  | syaiful | R14 | 2021-01-07 13:15:00 | 2021-06-21 11:07:50
0408550301 | F5601 | COUPLING,PIPE,WELL DRILLING | 3310 | Stock | K04 | GEN | TMP | COUPLING,PIPE,WELL: | COUPLING: PIPE, WELL DRILLING, NOMINAL SIZE 9-5/8IN, OUTSIDE DIAMETER 10-5/8IN, WEIGHT PER UNIT MEASURE 47PPF, LENGTH 10-5/8IN, CONNECTION TYPE BUTTRESS THREAD CONNECTION, CONSTRUCTION SEAMLESS, MATERIAL CARBON STEEL, SPECIFICATION/STD DATA API 5CT GRADE K55 | CAT | PC |  |  |  |  | syaiful | R14 | 2021-01-07 13:15:00 | 2021-06-21 11:09:09
0408550401 | F5601 | COUPLING,PIPE,WELL DRILLING | 3310 | Stock | K04 | GEN | TMP | COUPLING,PIPE,WELL: | COUPLING: PIPE, WELL DRILLING, NOMINAL SIZE 13-3/8IN, OUTSIDE DIAMETER 14-3/8IN, WEIGHT PER UNIT MEASURE 68PPF, LENGTH 10-5/8IN, CONNECTION TYPE BUTTRESS THREAD CONNECTION, CONSTRUCTION SEAMLESS, MATERIAL CARBON STEEL, SPECIFICATION/STD DATA API 5CT GRADE N80 | CAT | EA |  |  |  |  | syaiful |  | 2021-01-07 13:15:00 | 2021-06-21 11:10:14
0412025121 | F5600 | CASING,OCTG | 3310 | Stock | K04 | GEN | TMP | CASING,OCTG: 5-1/2IN;R2;L80;SML;BTC;17P | CASING: OCTG, OUTSIDE DIAMETER 5-1/2 IN, WEIGHT 17 PPF, GRADE L80, END CONNECTION BTC, RANGE (LENGTH) R2, MFG. PROCESS SEAMLESS, SPECIFICATION API 5CT, ADDITIONAL ITEMS C/W THREAD PROTECTOR | QA | JT |  |  |  |  | bursah | R05 | 2021-01-07 13:15:00 | 2021-09-07 15:11:24
0412025141 | F5600 | CASING,OCTG | 3310 | Stock | K04 | GEN | TMP | CASING,OCTG: 4-1/2IN;R3;J55;SML;BTC;PF | CASING: OCTG, OUTSIDE DIAMETER 4-1/2 IN, WEIGHT 12.6 PPF, GRADE J55, END CONNECTION BTC, RANGE (LENGTH) R3, MFG. PROCESS SEAMLESS, SPECIFICATION API 5CT, SPECIAL FEATURES SCC 4.875 IN, PERFORATED, ADDITIONAL ITEMS C/W COUPLING & THREAD PROTECTOR | QA | JT |  |  |  |  | jayadi | R05 | 2021-07-14 00:29:16 | 2021-09-07 14:39:48
0412025161 | F5600 | CASING,OCTG | 3310 | Stock | K04 | GEN | TMP | CASING,OCTG: 4-1/2IN;R2;J55;SML;BTC | CASING: OCTG, OUTSIDE DIAMETER 4-1/2 IN, WEIGHT 11.6 PPF, GRADE J55, END CONNECTION BTC, RANGE (LENGTH) R2, MFG. PROCESS SEAMLESS, SPECIFICATION API 5CT, SPECIAL FEATURES SCC 4.875 IN, ADDITIONAL ITEMS C/W THREAD PROTECTOR | QA | JT |  |  |  |  | syaiful | R05 | 2021-01-07 13:15:00 | 2021-09-07 14:40:19
0412031451 | F5600 | CASING,OCTG | 3310 | Stock | K04 | GEN | TMP | CASING,OCTG: 9-5/8IN;R3;L80;SML;BTC;PF | CASING: OCTG, OUTSIDE DIAMETER 9-5/8 IN, WEIGHT 43.5 PPF, GRADE L80, END CONNECTION BTC, RANGE (LENGTH) R3, MFG. PROCESS SEAMLESS, SPECIFICATION API 5CT, SPECIAL FEATURES PERFORATED, ADDITIONAL ITEMS C/W THREAD PROTECTOR | QA | JT |  |  |  |  | syaiful | R05 | 2021-01-07 13:15:00 | 2021-09-07 10:47:53
0412031501 | F5600 | CASING,OCTG | 3310 | Stock | K04 | GEN | TMP | CASING,OCTG: 9-5/8IN;R3;L80;SML;BTC;47P | CASING: OCTG, OUTSIDE DIAMETER 9-5/8 IN, WEIGHT 47 PPF, GRADE L80, END CONNECTION BTC, RANGE (LENGTH) R3, MFG. PROCESS SEAMLESS, SPECIFICATION API 5CT, ADDITIONAL ITEMS C/W THREAD PROTECTOR | QA | JT |  |  |  |  | syaiful | R05 | 2021-01-07 13:15:00 | 2021-09-07 10:51:26
0412042231 | F5610 | PUP JOINT,WELL DRILLING | 3310 | Stock | K04 | GEN | TMP | PUPJOINT: 13-3/8IN;68PPF;3FT;L80;BTC PXB | PUP JOINT: WELL DRILLING, TYPE CASING, OUTSIDE DIAMETER 13-3/8IN, WEIGHT PER UNIT MEASURE 68PPF, LENGTH 3FT, CONNECTION DATA BTC PIN X BOX, CONSTRUCTION SEAMLESS, MATERIAL CARBON STEEL, SPECIFICATION/STD DATA API 5CT GRADE L80, ADDITIONAL ITEMS C/W PLASTIC THREAD PROTECTORS | QA | JT |  |  |  |  | syaiful | R12 | 2021-01-07 13:15:00 | 2021-04-11 20:10:31
0412050011 | F5600 | CASING,OCTG | 3310 | Stock | K04 | GEN | TMP | CASING,OCTG: 8-5/8IN;R3;K55;SML;BTC;28P | CASING: OCTG, OUTSIDE DIAMETER 8-5/8 IN, WEIGHT 28 PPF, GRADE K55, END CONNECTION BTC, RANGE (LENGTH) R3, MFG. PROCESS SEAMLESS, SPECIFICATION API 5CT, ADDITIONAL ITEMS C/W THREAD PROTECTOR | QA | JT |  |  |  |  | syaiful | R05 | 2021-01-07 13:15:00 | 2021-09-07 10:52:49
0412050101 | F5600 | CASING,OCTG | 3310 | Stock | K04 | GEN | TMP | CASING,OCTG: 7IN;R2;L80;SML;BTC;26P | CASING: OCTG, OUTSIDE DIAMETER 7 IN, WEIGHT 26 PPF, GRADE L80, END CONNECTION BTC, RANGE (LENGTH) R2, MFG. PROCESS SEAMLESS, SPECIFICATION API 5CT, ADDITIONAL ITEMS C/W THREAD PROTECTOR | QA | JT |  |  |  |  | bursah | R05 | 2021-01-07 13:15:00 | 2021-09-07 10:53:49
0412501441 | R0645 | CROSSOVER,DRILLING | 0000 | Stock | K04 | GEN | TMP | CROSSOVER: | CROSSOVER: DRILLING, TYPE STRAIGHT, TOP OD/ID 7 IN OD X 3-3/4 IN ID, TOP SIZE/CONNECTION 7 IN NC50 PIN, BOTTOM SIZE/CONNECTION 7 IN XT50 BOX, MATERIAL AISI 4145, GRADE API 7-1 | CAT | EA |  |  |  |  | aa52LvePHS | R12 | 2021-01-07 13:15:00 | 2021-10-12 14:30:00
0412501451 | R0645 | CROSSOVER,DRILLING | 0000 | Stock | K04 | GEN | TMP | CROSSOVER: | CROSSOVER: DRILLING, TYPE STRAIGHT, LENGTH 36 IN, TOP OD/ID 7 IN OD X 3-3/4 IN ID, TOP SIZE/CONNECTION 7 IN XT50 BOX, BOTTOM SIZE/CONNECTION 7 IN NC50 BOX, MATERIAL AISI 4145, GRADE API 7-1 | CAT | EA |  |  |  |  | aa52LvePHS | R12 | 2021-01-07 13:15:00 | 2021-10-12 15:13:47
0412501461 | R0645 | CROSSOVER,DRILLING | 0000 | Stock | K04 | GEN | TMP | CROSSOVER: | CROSSOVER: DRILLING, TYPE STRAIGHT, LENGTH 18 IN, TOP OD/ID 7 IN OD X 3-3/4 IN ID, TOP SIZE/CONNECTION 7 IN XT50 BOX, BOTTOM SIZE/CONNECTION 7 IN NC50 BOX, MATERIAL AISI 4145, GRADE API 7-1 | CAT | EA |  |  |  |  | aa52LvePHS | R12 | 2021-01-07 13:15:00 | 2021-10-12 15:19:54
0412501471 | R2063 | SUB | 0000 | TMP | TMP | GEN | TMP | SUB: | SUB: TYPE OCTG, OUTSIDE DIAMETER 6-5/8 IN, SPECIAL FEATURES PIN (SRG) X XT50, ID X 10 IN, OD X 2-1/4 IN, PIN 8 IN | CAT | EA |  |  |  |  | bSXVchTrki | R15 | 2021-01-07 13:15:00 | 2021-12-08 18:06:55
0412501511 | F5622 | CROSSOVER,WELL CASING | 3310 | Stock | K04 | GEN | TMP | X-OVER,CSG: 5-1/2IN BTC P X 78IN B;L80 | CROSSOVER: WELL CASING, CONNECTION DATA 5-1/2IN BTC PIN X 78IN BTC BOX, CONSTRUCTION SEAMLESS, MATERIAL ALLOY STEEL, MATERIAL STANDARD API 5CT GRADE L80, ADDITIONAL ITEMS C/W PLASTIC THREAD PROTECTORS | NYC | EA |  |  |  |  | jayadi | R12 | 2021-01-07 13:15:00 | 2021-04-29 01:56:50
0412501551 | R0645 | CROSSOVER,DRILLING | 0000 | Stock | K04 | GEN | TMP | CROSSOVER: | CROSSOVER: DRILLING, TYPE OCTG, TOP SIZE/CONNECTION 9-5/8 IN, BOTTOM SIZE/CONNECTION 10-3/4 IN | CAT | EA |  |  |  |  | bSXVchTrki | R15 | 2021-01-07 13:15:00 | 2021-12-06 16:52:27
0412501571 | F5622 | CROSSOVER,WELL CASING | 3310 | Stock | K04 | GEN | TMP | X-OVER,CSG: 5-1/2IN BTC P X 78IN B;L80 | CROSSOVER: WELL CASING, CONNECTION DATA 5-1/2IN BTC PIN X 78IN BTC BOX, WEIGHT PER UNIT MEASURE 17PPF, CONSTRUCTION SEAMLESS, MATERIAL ALLOY STEEL, MATERIAL STANDARD API 5CT GRADE L80 | NYC | EA |  |  |  |  | jayadi | R12 | 2021-01-07 13:15:00 | 2021-04-29 04:03:53
0412501591 | R0645 | CROSSOVER,DRILLING | 0000 | Stock | K04 | GEN | TMP | CROSSOVER: | CROSSOVER: DRILLING, TYPE REDUCE, TOP OD/ID 6-5/8 IN OD X 3-3/4 IN ID, TOP SIZE/CONNECTION 4-1/2 IN BTC BOX, BOTTOM OD/ID 10-3/4 IN OD X 9-1/2 IN ID, BOTTOM SIZE/CONNECTION 10-3/4 IN BTC PIN, MATERIAL AISI 4145, GRADE API 7-1 | CAT | EA |  |  |  |  | aa52LvePHS | R12 | 2021-01-07 13:15:00 | 2021-10-12 16:06:34
0412501801 | F5622 | CROSSOVER,WELL CASING | 3310 | Stock | K04 | GEN | TMP | X-OVER,CSG: 13-3/8IN FOX P X BOX;0.5M | CROSSOVER: WELL CASING, CONNECTION DATA 13-3/8IN JFE FOX PIN X BTC BOX, OVERALL LENGTH 0.5M, WEIGHT PER UNIT MEASURE 68PPF, CONSTRUCTION SEAMLESS, MATERIAL ALLOY STEEL, MATERIAL STANDARD API 5CT GRADE L80, ADDITIONAL ITEMS C/W PLASTIC THREAD PROTECTORS | CAT | EA |  |  |  |  | jayadi | R11 | 2021-01-07 13:15:00 | 2021-04-29 03:54:45
0412501811 | F5622 | CROSSOVER,WELL CASING | 3310 | Stock | K04 | GEN | TMP | X-OVER,CSG: 13-3/8IN PIN X FOX B;0.5M | CROSSOVER: WELL CASING, CONNECTION DATA 13-3/8IN BTC PIN X JFE FOX BOX, OVERALL LENGTH 0.5M, WEIGHT PER UNIT MEASURE 68PPF, CONSTRUCTION SEAMLESS, MATERIAL ALLOY STEEL, MATERIAL STANDARD API 5CT GRADE L80, ADDITIONAL ITEMS C/W PLASTIC THREAD PROTECTORS | CAT | EA |  |  |  |  | jayadi | R11 | 2021-01-07 13:15:00 | 2021-04-29 03:55:14
0412501821 | F5622 | CROSSOVER,WELL CASING | 3310 | Stock | K04 | GEN | TMP | X-OVER,CSG: 13-3/8IN PIN X FOX B;1M;L80 | CROSSOVER: WELL CASING, CONNECTION DATA 13-3/8IN BTC PIN X JFE FOX BOX, OVERALL LENGTH 1M, WEIGHT PER UNIT MEASURE 68PPF, CONSTRUCTION SEAMLESS, MATERIAL ALLOY STEEL, MATERIAL STANDARD API 5CT GRADE L80, ADDITIONAL ITEMS C/W PLASTIC THREAD PROTECTORS | CAT | EA |  |  |  |  | jayadi | R11 | 2021-01-07 13:15:00 | 2021-04-29 03:55:43
0412501831 | F5622 | CROSSOVER,WELL CASING | 3310 | Stock | K04 | GEN | TMP | X-OVER,CSG: 13-3/8IN BTC PXB;1M;L80 | CROSSOVER: WELL CASING, CONNECTION DATA 13-3/8IN BTC PIN X BTC BOX, OVERALL LENGTH 1M, WEIGHT PER UNIT MEASURE 68PPF, CONSTRUCTION SEAMLESS, MATERIAL ALLOY STEEL, MATERIAL STANDARD API 5CT GRADE L80, ADDITIONAL ITEMS C/W PLASTIC THREAD PROTECTORS | CAT | EA |  |  |  |  | jayadi | R11 | 2021-01-07 13:15:00 | 2021-04-29 03:56:13
0412501841 | F5622 | CROSSOVER,WELL CASING | 3310 | Stock | K04 | GEN | TMP | X-OVER,CSG: 13-3/8IN FOX P X BOX;1M;L80 | CROSSOVER: WELL CASING, CONNECTION DATA 13-3/8IN JFE FOX PIN X BTC BOX, OVERALL LENGTH 1M, WEIGHT PER UNIT MEASURE 68PPF, CONSTRUCTION SEAMLESS, MATERIAL ALLOY STEEL, MATERIAL STANDARD API 5CT GRADE L80, ADDITIONAL ITEMS C/W PLASTIC THREAD PROTECTORS | CAT | EA |  |  |  |  | jayadi | R12 | 2021-01-07 13:15:00 | 2021-04-29 03:56:33
0412501851 | F5622 | CROSSOVER,WELL CASING | 3310 | Stock | K04 | GEN | TMP | X-OVER,CSG: 13-3/8IN PIN X FOX B;1.5M | CROSSOVER: WELL CASING, CONNECTION DATA 13-3/8IN BTC PIN X JFE FOX BOX, OVERALL LENGTH 1.5M, WEIGHT PER UNIT MEASURE 68PPF, CONSTRUCTION SEAMLESS, MATERIAL ALLOY STEEL, MATERIAL STANDARD API 5CT GRADE L80, ADDITIONAL ITEMS C/W PLASTIC THREAD PROTECTORS | CAT | EA |  |  |  |  | jayadi | R11 | 2021-01-07 13:15:00 | 2021-04-29 03:56:56
0412501861 | F5622 | CROSSOVER,WELL CASING | 3310 | Stock | K04 | GEN | TMP | X-OVER,CSG: 13-3/8IN PIN X FOX B;2M;L80 | CROSSOVER: WELL CASING, CONNECTION DATA 13-3/8IN BTC PIN X JFE FOX BOX, OVERALL LENGTH 2M, WEIGHT PER UNIT MEASURE 68PPF, CONSTRUCTION SEAMLESS, MATERIAL ALLOY STEEL, MATERIAL STANDARD API 5CT GRADE L80, ADDITIONAL ITEMS C/W PLASTIC THREAD PROTECTORS | CAT | EA |  |  |  |  | jayadi | R11 | 2021-01-07 13:15:00 | 2021-04-29 03:57:15
0412501871 | F5622 | CROSSOVER,WELL CASING | 3310 | Stock | K04 | GEN | TMP | X-OVER,CSG: 13-3/8IN BTC BXP;2M;L80 | CROSSOVER: WELL CASING, CONNECTION DATA 13-3/8IN BTC BOX X BTC PIN, OVERALL LENGTH 2M, WEIGHT PER UNIT MEASURE 68PPF, CONSTRUCTION SEAMLESS, MATERIAL ALLOY STEEL, MATERIAL STANDARD API 5CT GRADE L80, ADDITIONAL ITEMS C/W PLASTIC THREAD PROTECTORS | CAT | EA |  |  |  |  | jayadi | R11 | 2021-01-07 13:15:00 | 2021-04-29 01:53:21
0412501881 | F5622 | CROSSOVER,WELL CASING | 3310 | Stock | K04 | GEN | TMP | X-OVER,CSG: 13-3/8IN BTC BXP;3M;L80 | CROSSOVER: WELL CASING, CONNECTION DATA 13-3/8IN BTC BOX X BTC PIN, OVERALL LENGTH 3M, WEIGHT PER UNIT MEASURE 68PPF, CONSTRUCTION SEAMLESS, MATERIAL ALLOY STEEL, MATERIAL STANDARD API 5CT GRADE L80, ADDITIONAL ITEMS C/W PLASTIC THREAD PROTECTORS | CAT | EA |  |  |  |  | jayadi | R11 | 2021-01-07 13:15:00 | 2021-04-29 01:57:26
0412501891 | F5622 | CROSSOVER,WELL CASING | 3310 | Stock | K04 | GEN | TMP | X-OVER,CSG: 13-3/8IN BTC BXP;4M;L80 | CROSSOVER: WELL CASING, CONNECTION DATA 13-3/8IN BTC BOX X BTC PIN, OVERALL LENGTH 4M, WEIGHT PER UNIT MEASURE 68PPF, CONSTRUCTION SEAMLESS, MATERIAL ALLOY STEEL, MATERIAL STANDARD API 5CT GRADE L80, ADDITIONAL ITEMS C/W PLASTIC THREAD PROTECTORS | CAT | EA |  |  |  |  | jayadi | R11 | 2021-01-07 13:15:00 | 2021-04-29 01:51:34
0412501901 | F5622 | CROSSOVER,WELL CASING | 3310 | Stock | K04 | GEN | TMP | X-OVER,CSG: 13-3/8IN FOX B X PIN;6M;L80 | CROSSOVER: WELL CASING, CONNECTION DATA 13-3/8IN JFE FOX BOX X BTC PIN, OVERALL LENGTH 6M, WEIGHT PER UNIT MEASURE 68PPF, CONSTRUCTION SEAMLESS, MATERIAL ALLOY STEEL, MATERIAL STANDARD API 5CT GRADE L80, ADDITIONAL ITEMS C/W PLASTIC THREAD PROTECTORS | CAT | EA |  |  |  |  | jayadi | R11 | 2021-01-07 13:15:00 | 2021-04-29 03:57:34
0412501911 | F5622 | CROSSOVER,WELL CASING | 3310 | Stock | K04 | GEN | TMP | X-OVER,CSG: 13-3/8IN BTC BXP;7M;L80 | CROSSOVER: WELL CASING, CONNECTION DATA 13-3/8IN BTC BOX X BTC PIN, OVERALL LENGTH 7M, WEIGHT PER UNIT MEASURE 68PPF, CONSTRUCTION SEAMLESS, MATERIAL ALLOY STEEL, MATERIAL STANDARD API 5CT GRADE L80, ADDITIONAL ITEMS C/W PLASTIC THREAD PROTECTORS | CAT | EA |  |  |  |  | jayadi | R11 | 2021-01-07 13:15:00 | 2021-04-29 03:58:11
0412501921 | F5622 | CROSSOVER,WELL CASING | 3310 | Stock | K04 | GEN | TMP | X-OVER,CSG: 13-3/8IN BTC BXP;9M;L80 | CROSSOVER: WELL CASING, CONNECTION DATA 13-3/8IN BTC BOX X BTC PIN, OVERALL LENGTH 9M, WEIGHT PER UNIT MEASURE 68PPF, CONSTRUCTION SEAMLESS, MATERIAL ALLOY STEEL, MATERIAL STANDARD API 5CT GRADE L80, ADDITIONAL ITEMS C/W PLASTIC THREAD PROTECTORS | CAT | EA |  |  |  |  | jayadi | R11 | 2021-01-07 13:15:00 | 2021-04-29 03:58:33
0412501931 | F5622 | CROSSOVER,WELL CASING | 3310 | Stock | K04 | GEN | TMP | X-OVER,CSG: 13-3/8IN BTC BXP;11M;L80 | CROSSOVER: WELL CASING, CONNECTION DATA 13-3/8IN BTC BOX X BTC PIN, OVERALL LENGTH 11M, WEIGHT PER UNIT MEASURE 68PPF, CONSTRUCTION SEAMLESS, MATERIAL ALLOY STEEL, MATERIAL STANDARD API 5CT GRADE L80, ADDITIONAL ITEMS C/W PLASTIC THREAD PROTECTORS | CAT | EA |  |  |  |  | jayadi | R11 | 2021-01-07 13:15:00 | 2021-04-29 03:58:45
0412501941 | F5622 | CROSSOVER,WELL CASING | 3310 | Stock | K04 | GEN | TMP | X-OVER,CSG: 20IN GB3P P X BOX;2.65M;L80 | CROSSOVER: WELL CASING, CONNECTION DATA 20IN GB3P PIN X BTC BOX, OVERALL LENGTH 2.65M, WEIGHT PER UNIT MEASURE 133PPF, CONSTRUCTION SEAMLESS, MATERIAL ALLOY STEEL, MATERIAL STANDARD API 5CT GRADE L80, ADDITIONAL ITEMS C/W PLASTIC THREAD PROTECTORS | CAT | EA |  |  |  |  | jayadi | R11 | 2021-01-07 13:15:00 | 2021-04-29 03:59:10
0412551501 | F5601 | COUPLING,PIPE,WELL DRILLING | 3310 | Stock | K04 | GEN | TMP | COUPLING,PIPE,WELL: | COUPLING: PIPE, WELL DRILLING, NOMINAL SIZE 10-3/4IN, OUTSIDE DIAMETER 11-3/4IN, WEIGHT PER UNIT MEASURE 40.5PPF, LENGTH 10-5/8IN, CONNECTION TYPE BUTTRESS THREAD CONNECTION, CONSTRUCTION SEAMLESS, MATERIAL CARBON STEEL, SPECIFICATION/STD DATA API 5CT GRADE K55 | CAT | EA |  |  |  |  | syaiful |  | 2021-01-07 13:15:00 | 2021-06-21 11:11:02
0412551601 | R0608 | COUPLING,OCTG | 0000 | TMP | TMP | GEN | TMP | COUPLING: COLLAR;13-3/8IN;BTC;L80;68P | COUPLING: OCTG, TYPE CASING COLLAR, SIZE 13-3/8 IN, CONNECTION BTC, WEIGHT 68 PPF, STRUCTURE SEAMLESS, MATERIAL CARBON STEEL, SPECIFICATION API 5CT, GRADE L80 | QA | EA |  |  |  |  | syaiful | R12 | 2021-01-07 13:15:00 | 2021-11-28 20:34:54
0412551611 | F5600 | CASING,OCTG | 3310 | Stock | K04 | GEN | TMP | CASING,OCTG: 8-5/8IN;R3;K55;SML;BTC;PF | CASING: OCTG, OUTSIDE DIAMETER 8-5/8 IN, WEIGHT 24 PPF, GRADE K55, END CONNECTION BTC, RANGE (LENGTH) R3, MFG. PROCESS SEAMLESS, SPECIFICATION API 5CT, SPECIAL FEATURES PERFORATED, ADDITIONAL ITEMS C/W THREAD PROTECTOR | QA | JT |  |  |  |  | syaiful | R05 | 2021-01-07 13:15:00 | 2021-09-07 10:55:22
0412551621 | F5600 | CASING,OCTG | 3310 | Stock | K04 | GEN | TMP | CASING,OCTG: 8-5/8IN;R3;K55;SML;BTC;PF | CASING: OCTG, OUTSIDE DIAMETER 8-5/8 IN, WEIGHT 24 PPF, GRADE K55, END CONNECTION BTC, RANGE (LENGTH) R3, MFG. PROCESS SEAMLESS, SPECIFICATION API 5CT, SPECIAL FEATURES PERFORATED, ADDITIONAL ITEMS C/W THREAD PROTECTOR | QA | JT |  |  |  |  | syaiful | R05 | 2021-01-07 13:15:00 | 2021-09-07 10:56:18
0420040301 | F5600 | CASING,OCTG | 3310 | Stock | K04 | GEN | TMP | CASING,OCTG: 10-3/4IN;R3;K55;ERW;BTC | CASING: OCTG, OUTSIDE DIAMETER 10-3/4 IN, WEIGHT 40.5 PPF, GRADE K55, END CONNECTION BTC, RANGE (LENGTH) R3, MFG. PROCESS ERW, SPECIFICATION API 5CT, ADDITIONAL ITEMS C/W THREAD PROTECTOR | QA | JT |  |  |  |  | syaiful | R05 | 2021-01-07 13:15:00 | 2021-09-07 09:48:06
0508400101 | F9090 | CASING HEAD,WELL DRILLING | 3320 | Stock | K05 | GEN | TMP | CASING HEAD: | CASING HEAD: WELL DRILLING, TYPE OCTG, TOP CONNECTION DATA 11 IN FLANGE RTJ, BOTTOM CONNECTION DATA 9-5/8IN SLIP-ON WELD, WORKING PRESSURE 3000PSI, MATERIAL CLASS ASSEMBLY CLASS, SPECIFICATION/STD DATA API SPECIFICATION 6A | CAT | EA |  |  |  |  | syaiful | R14 | 2021-01-07 13:15:00 | 2021-04-23 10:17:10
0508400151 | F9090 | CASING HEAD,WELL DRILLING | 3320 | Stock | K05 | GEN | TMP | CASING HEAD: | CASING HEAD: WELL DRILLING, TYPE OCTG, TOP CONNECTION DATA 11 IN FLANGE RTJ, BOTTOM CONNECTION DATA 7IN SLIP-ON WELD, WORKING PRESSURE 3000PSI, MATERIAL CLASS ASSEMBLY CLASS, SPECIFICATION/STD DATA API SPECIFICATION 6A | CAT | EA |  |  |  |  | syaiful | R14 | 2021-01-07 13:15:00 | 2021-04-23 10:20:02
0510160101 | R1560 | PLUG | 0000 | TMP | TMP | GEN | TMP | PLUG: | PLUG: TYPE TOP, SIZE 9-1/16 IN DIA OD, MATERIAL RUBBER, SPECIAL FEATURES 3 STAGE MOLDED FINS, USAGE DESIGN CASING SIZE 9-5/8 IN | CAT | EA |  |  |  |  | bursah | R13 | 2021-01-07 13:15:00 | 2021-09-29 19:04:55
0510160121 | R1560 | PLUG | 0000 | TMP | TMP | GEN | TMP | PLUG: | PLUG: TYPE WIPER, SIZE 9-1/16 IN DIA OD, MATERIAL RUBBER, SPECIAL FEATURES 4 STAGE MOLDED FINS, USAGE DESIGN CASING SIZE 9-5/8 IN | CAT | EA |  |  |  |  | bursah | R15 | 2021-01-07 13:15:00 | 2021-09-29 19:06:13
0510160141 | R1560 | PLUG | 0000 | TMP | TMP | GEN | TMP | PLUG: | PLUG: TYPE TOP, SIZE 6-5/8 IN DIA OD, MATERIAL RUBBER, SPECIAL FEATURES 4 STAGE MOLDED FINS, USAGE DESIGN CASING SIZE 7 IN | CAT | EA |  |  |  |  | bursah | R13 | 2021-01-07 13:15:00 | 2021-09-29 19:07:30
0510160151 | R1560 | PLUG | 0000 | TMP | TMP | GEN | TMP | PLUG: | PLUG: TYPE TOP, SIZE 6-5/8 IN DIA OD, MATERIAL RUBBER, SPECIAL FEATURES 4 STAGE MOLDED FINS, USAGE DESIGN CASING SIZE 7 IN | CAT | EA |  |  |  |  | bursah | R13 | 2021-01-07 13:15:00 | 2021-09-29 19:08:16
0510160191 | R1560 | PLUG | 0000 | TMP | TMP | GEN | TMP | PLUG: | PLUG: TYPE BOTTOM, SIZE 13 IN DIA OD, MATERIAL RUBBER (PLASTIC CORE), SPECIAL FEATURES 5 STAGE MOLDED FINS, USAGE DESIGN CASING SIZE 13-3/8 IN | CAT | EA |  |  |  |  | bursah | R13 | 2021-01-07 13:15:00 | 2021-09-25 10:36:25
0510160201 | R1560 | PLUG | 0000 | TMP | TMP | GEN | TMP | PLUG: | PLUG: TYPE BOTTOM, WIPER, SIZE 13 IN DIA OD, MATERIAL RUBBER, SPECIAL FEATURES 5 STAGE MOLDED FINS, USAGE DESIGN CASING SIZE 13-3/8 IN | CAT | EA |  |  |  |  | bursah | R13 | 2021-01-07 13:15:00 | 2021-09-25 10:37:15
0510160211 | R1560 | PLUG | 0000 | TMP | TMP | GEN | TMP | PLUG: | PLUG: TYPE WIPER, SIZE 6-5/8 IN DIA OD, MATERIAL RUBBER, USAGE DESIGN CASING SIZE 7 IN | CAT | EA |  |  |  |  | bursah | R15 | 2021-01-07 13:15:00 | 2021-09-29 19:08:58
0510160221 | R1560 | PLUG | 0000 | TMP | TMP | GEN | TMP | PLUG: | PLUG: TYPE WIPER, SIZE 9-1/16 IN DIA OD, MATERIAL RUBBER, SPECIAL FEATURES C/W SHEAR PIN, 4 MOLDED FINS, USAGE DESIGN CASING SIZE 9-5/8 IN | CAT | EA |  |  |  |  | bursah | R15 | 2021-01-07 13:15:00 | 2021-09-29 19:21:25
0510160231 | R1561 | PLUG,CEMENTING | 0000 | TMP | TMP | GEN | TMP | PLUG,CEMENTING: | PLUG: TYPE WIPER, SIZE 7 IN, MATERIAL RUBBER, USAGE DESIGN CASING SIZE 5 IN | CAT | EA |  |  |  |  | akmal | R15 | 2021-01-07 13:15:00 | 2021-12-11 15:03:30
0510160251 | R1560 | PLUG | 0000 | TMP | TMP | GEN | TMP | PLUG: | PLUG: TYPE BOTTOM, SIZE 6-5/8 IN DIA OD, MATERIAL RUBBER, SPECIAL FEATURES 4 STAGE MOLDED FINS, USAGE DESIGN CASING SIZE 7 IN | CAT | EA |  |  |  |  | bursah | R13 | 2021-01-07 13:15:00 | 2021-09-29 19:10:08
0510160281 | R1560 | PLUG | 0000 | TMP | TMP | GEN | TMP | PLUG: | PLUG: TYPE TOP, SIZE 13 IN DIA OD, MATERIAL RUBBER (PLASTIC CORE), SPECIAL FEATURES 5 STAGE MOLDED FINS, USAGE DESIGN CASING SIZE 13-3/8 IN | CAT | EA |  |  |  |  | bursah | R13 | 2021-01-07 13:15:00 | 2021-09-25 10:34:51
0510160301 | R1560 | PLUG | 0000 | TMP | TMP | GEN | TMP | PLUG: | PLUG: TYPE BOTTOM, SIZE 9-1/16 IN DIA OD, MATERIAL RUBBER, SPECIAL FEATURES 4 STAGE MOLDED FINS, USAGE DESIGN CASING SIZE 9-5/8 IN | CAT | EA |  |  |  |  | bursah | R13 | 2021-01-07 13:15:00 | 2021-09-29 19:11:10
0510160321 | F5606 | PLUG,CEMENTING,WELL CASING | 3350 | Stock | K05 | GEN | TMP | PLUG,CEMENTING: | PLUG: CEMENTING, WELL CASING, TYPE DART-DRILL PIPE, CASING SIZE 5IN, CORE MATERIAL ALUMINUM, MATERIAL NBR, SPECIAL FEATURES 7PSI MAX BUMP/5PSI MAX BACK | CAT | EA |  |  |  |  | syaiful | R14 | 2021-01-07 13:15:00 | 2021-05-03 13:44:20
0510160351 | F5606 | PLUG,CEMENTING,WELL CASING | 3350 | Stock | K05 | GEN | TMP | PLUG,CEMENTING: | PLUG: CEMENTING, WELL CASING, TYPE STANDAR TOP PLUG, CASING SIZE 9-5/8IN, CASING WEIGHT RANGE 29.3 TO 53.5PPF, LENGTH 10.75IN, CORE MATERIAL ALUMINUM, MATERIAL NATURAL RUBBER, SPECIAL FEATURES 5PSI MAX BUMP | CAT | EA |  |  |  |  | syaiful | R13 | 2021-01-07 13:15:00 | 2021-05-03 14:16:10
0510160401 | F5606 | PLUG,CEMENTING,WELL CASING | 3350 | Stock | K05 | GEN | TMP | PLUG,CEMENTING: | PLUG: CEMENTING, WELL CASING, TYPE STANDAR TOP PLUG, CASING SIZE 13-3/8IN, CASING WEIGHT RANGE 48 TO 72PPF, LENGTH 12.7IN, CORE MATERIAL ALUMINUM, MATERIAL NATURAL RUBBER, SPECIAL FEATURES 3.6PSI MAX BUMP | CAT | EA |  |  |  |  | syaiful | R13 | 2021-01-07 13:15:00 | 2021-05-03 11:50:56
0510160451 | R1560 | PLUG | 0000 | TMP | TMP | GEN | TMP | PLUG: | PLUG: TYPE WIPPER, SIZE 5.13 IN X 2.25 IN, MATERIAL RUBBER, SPECIAL FEATURES 3 MOLDED FINS, WITH PHENOLID INSERT | CAT | EA |  |  |  |  | bursah | R15 | 2021-01-07 13:15:00 | 2021-09-30 14:08:39
0510160501 | R1560 | PLUG | 0000 | TMP | TMP | GEN | TMP | PLUG: | PLUG: TYPE RUBBER, SIZE 4-1/2 IN, MATERIAL ALUMUNIUM | CAT | EA |  |  |  |  | bSXVchTrki | R14 | 2021-01-07 13:15:00 | 2021-12-07 08:35:52
0510161121 | R1561 | PLUG,CEMENTING | 0000 | TMP | TMP | GEN | TMP | PLUG,CEMENTING: | PLUG: CEMENTING, MATERIAL K55, CASING SIZE 7 IN, CASING WEIGHT 23 PPF | CAT | EA |  |  |  |  | aa52LvePHS | R15 | 2021-01-07 13:15:00 | 2021-10-14 10:48:14
0510161131 | R1561 | PLUG,CEMENTING | 0000 | TMP | TMP | GEN | TMP | PLUG,CEMENTING: | PLUG: CEMENTING, MATERIAL K55, CASING SIZE 16 IN, CASING WEIGHT 84 PPF | CAT | EA |  |  |  |  | aa52LvePHS | R15 | 2021-01-07 13:15:00 | 2021-10-14 10:49:29
0514000101 | R1877 | SHOE | 0000 | TMP | TMP | GEN | TMP | SHOE: | SHOE: TYPE GUIDE OCTG, SIZE 8-5/8 IN, MATERIAL CS, API 5CT GRADE K55, SPECIAL FEATURES BTC, C/W SPECIAL CLEARENCE, SEAMLESS | CAT | EA |  |  |  |  | bursah | R13 | 2021-01-07 13:15:00 | 2021-12-02 20:44:08
0514000111 | R1877 | SHOE | 0000 | TMP | TMP | GEN | TMP | SHOE: | SHOE: TYPE GUIDE OCTG, SIZE 8-5/8 IN, MATERIAL CS, API 5CT GRADE K55, SPECIAL FEATURES BTC, SEAMLESS | CAT | EA |  |  |  |  | bursah | R13 | 2021-01-07 13:15:00 | 2021-12-02 20:45:54
0514000201 | R1880 | SHOE,FLOAT | 0000 | TMP | TMP | GEN | TMP | SHOE,FLOAT: 13-3/8IN;BTC;K55 | SHOE: FLOAT, CASING SIZE 13-3/8 IN, CONNECTION BTC, GRADE K55, STANDARDS API 5CT | CAT | EA |  |  |  |  | dzikri | R13 | 2021-01-07 13:15:00 | 2021-10-14 14:05:38
0514000301 | R1880 | SHOE,FLOAT | 0000 | TMP | TMP | GEN | TMP | SHOE,FLOAT: 7IN;BTC;K55 | SHOE: FLOAT, CASING SIZE 7 IN, CONNECTION BTC, GRADE K55, STANDARDS API 5CT | CAT | EA |  |  |  |  | aa52LvePHS | R13 | 2021-01-07 13:15:00 | 2021-10-14 13:36:35
0514000401 | R1880 | SHOE,FLOAT | 0000 | TMP | TMP | GEN | TMP | SHOE,FLOAT: 9-5/8IN;BTC;K55 | SHOE: FLOAT, CASING SIZE 9-5/8 IN, CONNECTION BTC, GRADE K55, STANDARDS API 5CT | CAT | EA |  |  |  |  | aa52LvePHS | R13 | 2021-01-07 13:15:00 | 2021-10-14 13:31:42
0514000451 | R1877 | SHOE | 0000 | TMP | TMP | GEN | TMP | SHOE: | SHOE: TYPE OCTG, SIZE 10-3/4 IN, SPECIAL FEATURES JET | CAT | EA |  |  |  |  | bSXVchTrki | R14 | 2021-01-07 13:15:00 | 2021-12-07 08:37:08
0514000501 | R1880 | SHOE,FLOAT | 0000 | TMP | TMP | GEN | TMP | SHOE,FLOAT: 9-5/8IN;K55 | SHOE: FLOAT, CASING SIZE 9-5/8 IN, CONNECTION ABTC II BOX, GRADE K55, STANDARDS API 5CT, SPECIAL FEATURES C/W PLUNGER VALVE | CAT | EA |  |  |  |  | dzikri | R13 | 2021-01-07 13:15:00 | 2021-10-14 14:13:48
0514000511 | R0522 | COLLAR,FLOAT | 0000 | TMP | TMP | GEN | TMP | COLLAR,FLOAT: 10-3/4IN;K55;BTC | COLLAR: FLOAT, SIZE 10-3/4 IN, GRADE K55, WEIGHT 32.7 TO 55.5 PPF, CONNECTION BOX X PIN, THREADS BTC | CAT | EA |  |  |  |  | aa52LvePHS | R12 | 2021-01-07 13:15:00 | 2021-10-10 11:32:03
0514000521 | R1877 | SHOE | 0000 | TMP | TMP | GEN | TMP | SHOE: | SHOE: TYPE OCTG, SIZE 20 IN, CONNECTION JET | CAT | EA |  |  |  |  | bSXVchTrki | R14 | 2021-01-07 13:15:00 | 2021-12-07 08:39:04
0514000531 | R1880 | SHOE,FLOAT | 0000 | TMP | TMP | GEN | TMP | SHOE,FLOAT: 10-3/4IN;L80 | SHOE: FLOAT, CASING SIZE 10-3/4 IN, CONNECTION BTC BOX, TYPE SINGLE VALVE, GRADE L80, WEIGHT 40.5PPF, STANDARDS API 5CT | CAT | SET |  |  |  |  | akmal | R13 | 2021-01-07 13:15:00 | 2021-11-15 21:20:49
0514000541 | R1561 | PLUG,CEMENTING | 0000 | TMP | TMP | GEN | TMP | PLUG,CEMENTING: | PLUG: CEMENTING, WELL CASING, CASING SIZE 10-3/4IN, CASING WEIGHT RANGE 32.75 TO 55.5PPF, MATERIAL NATURAL RUBBER | CAT | SET |  |  |  |  | akmal |  | 2021-01-07 13:15:00 | 2021-12-11 15:00:46
0514000551 | R0019 | ADAPTER | 0000 | TMP | TMP | GEN | TMP | ADAPTER: | ADAPTER: TYPE OCTG, SIZE 13-3/8 IN X 10-3/4 IN, SPECIAL FEATURES BTC PIN, THREAD FOR CEMENTED, WITH RECEPTABLEBTC PIN, THREAD FOR CEMENTED, WITH RECEPTABLE | CAT | SET |  |  |  |  | bSXVchTrki | R14 | 2021-01-07 13:15:00 | 2021-12-07 08:41:32
0514000561 | R0019 | ADAPTER | 0000 | TMP | TMP | GEN | TMP | ADAPTER: | ADAPTER: TYPE OCTG, SIZE 13-3/8 INX8-3/4 IN, SPECIAL FEATURES LINER | CAT | SET |  |  |  |  | bSXVchTrki | R14 | 2021-01-07 13:15:00 | 2021-12-07 08:43:07
0514000571 | R1406 | NIPPLE,SWAGE | 4730 | TMP | TMP | GEN | TMP | NIPPLE,SWAGE: | NIPPLE: SWAGE, SIZE 8-5/8 IN CASING 10-3/4 IN, MATERIAL AISI 4130, SPECIFICATION MATERIAL AISI 4130 HT, SIZE: 8-5/8 IN INSIDE CASING 10-3/4 IN, CERTIFIED | CAT | SET |  |  |  | SWAGE FLUTE: MATERIAL AISI 4130 HT, SIZE: 8-5/8 IN INSIDE CASING 10-3/4 IN, CERTIFIED | admin |  | 2021-01-07 13:15:00 | 2021-12-09 17:49:08
0514000601 | R1880 | SHOE,FLOAT | 0000 | TMP | TMP | GEN | TMP | SHOE,FLOAT: 4-1/2IN;K55 | SHOE: FLOAT, CASING SIZE 4-1/2 IN, CONNECTION FL4S, GRADE K55, WEIGHT 9.5 TO 11.6 PPF, STANDARDS API 5CT | CAT | EA |  |  |  |  | aa52LvePHS | R13 | 2021-01-07 13:15:00 | 2021-10-14 13:39:37
0514000611 | R0522 | COLLAR,FLOAT | 0000 | TMP | TMP | GEN | TMP | COLLAR,FLOAT: 13-3/8IN;K55;BTC | COLLAR: FLOAT, SIZE 13-3/8 IN, GRADE K55, WEIGHT 68 PPF, CONNECTION BOX X PIN, THREADS BTC | CAT | EA |  |  |  |  | dzikri | R11 | 2021-01-07 13:15:00 | 2021-10-10 11:26:33
0514000621 | F5662 | SHOE,WELL CASING | 3310 | Stock | K05 | GEN | TMP | SHOE,CASING: 10-3/4IN;K55 | SHOE: WELL CASING, TYPE REAMER-ALUMINUM ECCENTRIC, SIZE 10-3/4IN, WEIGHT PER UNIT MEASURE 32.7 TO 55.5PPF, CONSTRUCTION SEAMLESS, CONNECTION DATA BTC BOX, MATERIAL CARBON STEEL, SPECIFICATION/STD DATA API 5CT GRADE K55 | CAT | JT |  |  |  |  | syaiful | R13 | 2021-01-07 13:15:00 | 2021-05-03 17:03:10
0514000631 | F5662 | SHOE,WELL CASING | 3310 | Stock | K05 | GEN | TMP | SHOE,CASING: 10-3/4IN;K55 | SHOE: WELL CASING, TYPE REAMER-ALUMINUM ECCENTRIC, SIZE 10-3/4IN, WEIGHT PER UNIT MEASURE 32.7 TO 55.5PPF, CONSTRUCTION SEAMLESS, CONNECTION DATA BTC BOX, MATERIAL CARBON STEEL, SPECIFICATION/STD DATA API 5CT GRADE K55 | CAT | JT |  |  |  |  | syaiful | R13 | 2021-01-07 13:15:00 | 2021-05-03 17:02:13
0514000641 | R1877 | SHOE | 0000 | TMP | TMP | GEN | TMP | SHOE: | SHOE: TYPE GUIDE OCTG, SIZE 8-5/8 IN, MATERIAL ALUMINIUM, SPECIAL FEATURES BTC BOX, SEAMLESS | CAT | JT |  |  |  |  | bursah | R13 | 2021-01-07 13:15:00 | 2021-12-02 20:47:27
0514000661 | F5662 | SHOE,WELL CASING | 3310 | Stock | K05 | GEN | TMP | SHOE,CASING: 8-5/8IN;K55 | SHOE: WELL CASING, TYPE REAMER-ALUMINUM ECCENTRIC, SIZE 8-5/8IN, WEIGHT PER UNIT MEASURE 24 TO 44PPF, CONSTRUCTION SEAMLESS, CONNECTION DATA BTC BOX, MATERIAL CARBON STEEL, SPECIFICATION/STD DATA API 5CT GRADE K55 | CAT | JT |  |  |  |  | syaiful | R13 | 2021-01-07 13:15:00 | 2021-05-04 09:17:12
0514000671 | R0419 | CENTRALIZER | 0000 | Stock | K05 | GEN | TMP | CENTRALIZER: 8-5/8X | CENTRALIZER: TYPE FLUTE SINGLE, SIZE 8-5/8 IN, SPECIAL FEATURES INSIDE CASING 10-3/4 IN | CAT | EA |  |  |  |  | jayadi | R15 | 2021-01-07 13:15:00 | 2021-12-09 05:38:55
0514000701 | R1880 | SHOE,FLOAT | 0000 | TMP | TMP | GEN | TMP | SHOE,FLOAT: 7IN;K55 | SHOE: FLOAT, CASING SIZE 7 IN, CONNECTION ABTC II BOX, GRADE K55, STANDARDS API 5CT, SPECIAL FEATURES C/W PLUNGER VALVE | CAT | EA |  |  |  |  | dzikri | R13 | 2021-01-07 13:15:00 | 2021-10-14 14:17:56
0514000711 | R0522 | COLLAR,FLOAT | 0000 | TMP | TMP | GEN | TMP | COLLAR,FLOAT: 9-5/8IN;K55;BTC | COLLAR: FLOAT, SIZE 9-5/8 IN, GRADE K55, WEIGHT 47 PPF, CONNECTION BOX X PIN, THREADS BTC, SPECIAL FEATURES L80 STAB IN, PDC DRILLABLE, SINGLE POSITIVE VALVE | CAT | EA |  |  |  |  | bursah | R11 | 2021-01-07 13:15:00 | 2021-10-09 21:45:29
0514000801 | R1877 | SHOE | 0000 | TMP | TMP | GEN | TMP | SHOE: | SHOE: TYPE OCTG, SIZE 7 IN , SPECIAL FEATURES SPECIAL CLEREANCE (GREEN 1+ RED 1) , GUIDE | CAT | EA |  |  |  |  | bSXVchTrki | R14 | 2021-01-07 13:15:00 | 2021-12-07 08:46:28
0514000821 | R1877 | SHOE | 0000 | TMP | TMP | GEN | TMP | SHOE: 9-5/8IN | SHOE: TYPE OCTG, SIZE 9-5/8 IN, MANUFACTURER REFERENCE STM 65 0958 | CAT | EA |  |  |  |  | bSXVchTrki | R14 | 2021-01-07 13:15:00 | 2021-12-07 08:50:23
0514000841 | F5662 | SHOE,WELL CASING | 3310 | Stock | K05 | GEN | TMP | SHOE,CASING: 9-5/8IN;K55 | SHOE: WELL CASING, TYPE GUIDE, SIZE 9-5/8IN, WEIGHT PER UNIT MEASURE 32.3 TO 53.5PPF, CONSTRUCTION SEAMLESS, CONNECTION DATA SLIP-ON WELLHEAD, MATERIAL CARBON STEEL, SPECIFICATION/STD DATA API 5CT GRADE K55 | CAT | EA |  |  |  |  | syaiful | R13 | 2021-01-07 13:15:00 | 2021-05-03 16:47:33
0514000861 | R1877 | SHOE | 0000 | TMP | TMP | GEN | TMP | SHOE: 7IN | SHOE: TYPE GUIDE OCTG, SIZE 7 IN, MATERIAL CS, SPECIAL FEATURES BTC, CEMETING (RED-2 & GREEN-1) | CAT | EA |  |  |  |  | bursah | R13 | 2021-01-07 13:15:00 | 2021-11-22 15:33:03
0514001131 | R1877 | SHOE | 0000 | TMP | TMP | GEN | TMP | SHOE: | SHOE: TYPE OCTG, SIZE 9-5/8 IN, SPECIAL FEATURES K55, 47 PPF | CAT | EA |  |  |  |  | bSXVchTrki | R14 | 2021-01-07 13:15:00 | 2021-12-07 08:53:39
0514001501 | R1066 | HEATER | 0000 | TMP | TMP | GEN | TMP | HEATER: | HEATER: TYPE HOT HED, SIZE 20 IN, USAGE DESIGN PIPE OCTG | CAT | EA |  |  |  |  | bursah | R15 | 2021-01-07 13:15:00 | 2021-12-06 15:16:54
0514130101 | R1880 | SHOE,FLOAT | 0000 | TMP | TMP | GEN | TMP | SHOE,FLOAT: 20IN;K55 | SHOE: FLOAT, CASING SIZE 20 IN, CONNECTION SOW STAB -IN, TYPE OCTG, 303, GRADE K55, STANDARDS API 5CT | CAT | EA |  |  |  |  | bursah |  | 2021-01-07 13:15:00 | 2021-12-09 08:52:54
0514130111 | R1880 | SHOE,FLOAT | 0000 | TMP | TMP | GEN | TMP | SHOE,FLOAT: 13-3/8IN;BTC;K55 | SHOE: FLOAT, CASING SIZE 13-3/8 IN, CONNECTION BTC, TYPE STAB-IN, GRADE K55, WEIGHT 54.5 TO 68 PPF, STANDARDS API 5CT | CAT | EA |  |  |  |  | dzikri | R13 | 2021-01-07 13:15:00 | 2021-10-14 14:21:46
0514130121 | R1880 | SHOE,FLOAT | 0000 | TMP | TMP | GEN | TMP | SHOE,FLOAT: 9-5/8IN;BTC;K55 | SHOE: FLOAT, CASING SIZE 9-5/8 IN, CONNECTION BTC, GRADE K55, STANDARDS API 5CT | CAT | EA |  |  |  |  | dzikri | R13 | 2021-01-07 13:15:00 | 2021-10-14 14:25:34
0514130151 | R1880 | SHOE,FLOAT | 0000 | TMP | TMP | GEN | TMP | SHOE,FLOAT: 8-5/8IN;BTC;K55 | SHOE: FLOAT, CASING SIZE 8-5/8 IN, CONNECTION BTC, TYPE PDC DRILLABLE, SINGLE POSITIVE VALVE, GRADE K55, STANDARDS API 5CT | CAT | EA |  |  |  |  | dzikri | R13 | 2021-01-07 13:15:00 | 2021-10-14 14:29:20
0514130201 | R1880 | SHOE,FLOAT | 0000 | TMP | TMP | GEN | TMP | SHOE,FLOAT: 10-3/4IN;BTC;K55 | SHOE: FLOAT, CASING SIZE 10-3/4 IN, CONNECTION BTC, TYPE STAB-IN, GRADE K55, STANDARDS API 5CT, SPECIAL FEATURES SPECIAL CLEARANCE | CAT | EA |  |  |  |  | dzikri | R13 | 2021-01-07 13:15:00 | 2021-10-14 14:32:33
0514130211 | R1880 | SHOE,FLOAT | 0000 | TMP | TMP | GEN | TMP | SHOE,FLOAT: 9-5/8IN;BTC;K55 | SHOE: FLOAT, CASING SIZE 9-5/8 IN, CONNECTION BTC, TYPE STAB-IN, GRADE K55, STANDARDS API 5CT, SPECIAL FEATURES SPECIAL CLEARANCE | CAT | EA |  |  |  |  | dzikri | R13 | 2021-01-07 13:15:00 | 2021-10-14 15:18:12
0514130221 | F5662 | SHOE,WELL CASING | 3310 | Stock | K05 | GEN | TMP | SHOE,CASING: 7IN;K55 | SHOE: WELL CASING, TYPE GUIDE, SIZE 7IN, WEIGHT PER UNIT MEASURE 20 TO 38PPF, CONSTRUCTION SEAMLESS, CONNECTION DATA BTC BOX, MATERIAL CARBON STEEL, SPECIFICATION/STD DATA API 5CT GRADE K55 | CAT | EA |  |  |  |  | syaiful | R13 | 2021-01-07 13:15:00 | 2021-10-13 15:18:56
0514130231 | F5662 | SHOE,WELL CASING | 3310 | Stock | K05 | GEN | TMP | SHOE,CASING: 9-5/8IN;K55 | SHOE: WELL CASING, TYPE GUIDE, SIZE 9-5/8IN, WEIGHT PER UNIT MEASURE 32.3 TO 53.5PPF, CONSTRUCTION SEAMLESS, CONNECTION DATA BTC BOX, MATERIAL CARBON STEEL, SPECIFICATION/STD DATA API 5CT GRADE K55 | CAT | EA |  |  |  |  | syaiful | R13 | 2021-01-07 13:15:00 | 2021-10-13 15:19:14
0514130261 | R1880 | SHOE,FLOAT | 0000 | TMP | TMP | GEN | TMP | SHOE,FLOAT: 30IN | SHOE: FLOAT, CASING SIZE 30 IN, TYPE OCTG, SPECIAL FEATURES TYPE 500 TLP-PVTS, SIZE, 30 IN | CAT | EA |  |  |  |  | bSXVchTrki | R14 | 2021-01-07 13:15:00 | 2021-12-07 08:55:48
0514130431 | R1877 | SHOE | 0000 | TMP | TMP | GEN | TMP | SHOE: | SHOE: TYPE GUIDE OCTG, SIZE 9-5/8 IN, MATERIAL CS, API 5CT GRADE K55, SPECIAL FEATURES BTC BOX, SEAMLESS, 47 PPF | CAT | EA |  |  |  |  | bursah | R13 | 2021-01-07 13:15:00 | 2021-12-02 20:50:23
0514130531 | R1877 | SHOE | 0000 | TMP | TMP | GEN | TMP | SHOE: | SHOE: TYPE GUIDE OCTG, SIZE 8-5/8 IN, MATERIAL CS, API 5CT GRADE K55, SPECIAL FEATURES BTC BOX, SEAMLESS, 47 PPF | CAT | EA |  |  |  |  | bursah | R13 | 2021-01-07 13:15:00 | 2021-12-02 20:51:55
0514250521 | R2025 | STINGER | 0000 | TMP | TMP | GEN | TMP | STINGER: | STINGER: TYPE OCTG, SIZE 5 IN, SPECIAL FEATURES STAB IN, FOR USE WITH STAB IN FLOAT SHOE | CAT | EA |  |  |  |  | bSXVchTrki |  | 2021-01-07 13:15:00 | 2021-12-09 11:26:38
0514252031 | R1880 | SHOE,FLOAT | 0000 | TMP | TMP | GEN | TMP | SHOE,FLOAT: 20IN;K55 | SHOE: FLOAT, CASING SIZE 20 IN, CONNECTION STAB IN BTC, TYPE OCTG, GRADE K55, STANDARDS API 5CT | CAT | EA |  |  |  |  | bursah |  | 2021-01-07 13:15:00 | 2021-12-09 08:50:58
0514280071 | R0522 | COLLAR,FLOAT | 0000 | TMP | TMP | GEN | TMP | COLLAR,FLOAT: 7IN;K55 | COLLAR: FLOAT, SIZE 7 IN, GRADE K55, WEIGHT 20 TO 38 PPF, CONNECTION BOX X PIN, THREADS BTC BROWN, SPECIAL FEATURES PN 282-05 | CAT | EA |  |  |  |  | bursah | R11 | 2021-01-07 13:15:00 | 2021-10-09 22:12:00
0514280091 | R0522 | COLLAR,FLOAT | 0000 | TMP | TMP | GEN | TMP | COLLAR,FLOAT: 9-5/8IN;K55;BTC | COLLAR: FLOAT, SIZE 9-5/8 IN, GRADE K55, WEIGHT 47 PPF, CONNECTION BOX X PIN, THREADS BTC, SPECIAL FEATURES L80 STAB IN | CAT | EA |  |  |  |  | bursah | R11 | 2021-06-21 22:31:33 | 2021-10-09 21:43:25
0514280101 | R0522 | COLLAR,FLOAT | 0000 | TMP | TMP | GEN | TMP | COLLAR,FLOAT: 20IN;K55;BTC | COLLAR: FLOAT, SIZE 20 IN, GRADE K55, WEIGHT 133 PPF, CONNECTION BOX X PIN, THREADS BTC | CAT | EA |  |  |  |  | aa52LvePHS | R12 | 2021-01-07 13:15:00 | 2021-10-10 11:36:57
0514280111 | R0522 | COLLAR,FLOAT | 0000 | TMP | TMP | GEN | TMP | COLLAR,FLOAT: 10-3/4IN;K55;BTC | COLLAR: FLOAT, SIZE 10-3/4 IN, GRADE K55, WEIGHT 32.7 TO 55.5 PPF, CONNECTION BOX X PIN, THREADS BTC | CAT | EA |  |  |  |  | aa52LvePHS | R11 | 2021-01-07 13:15:00 | 2021-10-10 11:38:57
0514280121 | R0522 | COLLAR,FLOAT | 0000 | TMP | TMP | GEN | TMP | COLLAR,FLOAT: 9-5/8IN;K55;BTC | COLLAR: FLOAT, SIZE 9-5/8 IN, GRADE K55, WEIGHT 47 PPF, CONNECTION BOX X PIN, THREADS BTC, SPECIAL FEATURES L80 STAB IN | CAT | EA |  |  |  |  | bursah | R11 | 2021-01-07 13:15:00 | 2021-10-09 21:41:48
0514280131 | R0522 | COLLAR,FLOAT | 0000 | TMP | TMP | GEN | TMP | COLLAR,FLOAT: 7IN;K55 | COLLAR: FLOAT, SIZE 7 IN, GRADE K55, WEIGHT 20 TO 38 PPF, CONNECTION BOX X PIN, THREADS BTC STAB-IN, SPECIAL FEATURES FOR CASING CEMENTING | CAT | EA |  |  |  |  | bursah | R11 | 2021-01-07 13:15:00 | 2021-10-09 22:09:39
0514280141 | R0522 | COLLAR,FLOAT | 0000 | TMP | TMP | GEN | TMP | COLLAR,FLOAT: 4-1/2IN;K55 | COLLAR: FLOAT, SIZE 4-1/2 IN, GRADE K55, WEIGHT 9.5 TO 13.5 PPF, CONNECTION BOX X PIN, THREADS BTC STAB-IN, SPECIAL FEATURES FOR CASING CEMENTING | CAT | EA |  |  |  |  | bursah | R11 | 2021-01-07 13:15:00 | 2021-10-09 22:05:50
0514280151 | R0522 | COLLAR,FLOAT | 0000 | TMP | TMP | GEN | TMP | COLLAR,FLOAT: 13-3/8IN;K55;BTC | COLLAR: FLOAT, SIZE 13-3/8 IN, GRADE K55, WEIGHT 48 TO 68 PPF, CONNECTION BOX X PIN, THREADS BTC, SPECIAL FEATURES FOR CASING CEMENTING | CAT | EA |  |  |  |  | bursah | R11 | 2021-01-07 13:15:00 | 2021-10-09 22:03:05
0514280161 | R0522 | COLLAR,FLOAT | 0000 | TMP | TMP | GEN | TMP | COLLAR,FLOAT: 13-3/8IN;K55;BTC | COLLAR: FLOAT, SIZE 13-3/8 IN, GRADE K55, WEIGHT 68 PPF, CONNECTION BOX X PIN, THREADS BTC | CAT | EA |  |  |  |  | dzikri | R11 | 2021-01-07 13:15:00 | 2021-10-10 11:48:38
0514280171 | R0522 | COLLAR,FLOAT | 0000 | TMP | TMP | GEN | TMP | COLLAR,FLOAT: 10-3/4IN;K55;BTC | COLLAR: FLOAT, SIZE 10-3/4 IN, GRADE K55, WEIGHT 32.7 TO 55.5 PPF, CONNECTION BOX X PIN, THREADS BTC | CAT | EA |  |  |  |  | dzikri | R11 | 2021-01-07 13:15:00 | 2021-10-10 12:24:18
0514280181 | R0522 | COLLAR,FLOAT | 0000 | TMP | TMP | GEN | TMP | COLLAR,FLOAT: 10-3/4IN;K55;BTC | COLLAR: FLOAT, SIZE 10-3/4 IN, GRADE K55, WEIGHT 32.7 TO 55.5 PPF, CONNECTION BOX X PIN, THREADS BTC | CAT | EA |  |  |  |  | dzikri | R12 | 2021-01-07 13:15:00 | 2021-10-10 12:26:55
0514280191 | R0522 | COLLAR,FLOAT | 0000 | TMP | TMP | GEN | TMP | COLLAR,FLOAT: 10-3/4IN;K55;BTC | COLLAR: FLOAT, SIZE 10-3/4 IN, GRADE K55, WEIGHT 32.7 TO 55.5 PPF, CONNECTION BOX X PIN, THREADS BTC | CAT | EA |  |  |  |  | dzikri | R11 | 2021-01-07 13:15:00 | 2021-10-10 12:27:52
0514280201 | R0522 | COLLAR,FLOAT | 0000 | TMP | TMP | GEN | TMP | COLLAR,FLOAT: 20IN;K55;BTC | COLLAR: FLOAT, SIZE 20 IN, GRADE K55, WEIGHT 90 PPF, CONNECTION BOX X PIN, THREADS BTC, SPECIAL FEATURES FOR CASING CEMENT SOW STAB-IN | CAT | EA |  |  |  |  | bursah | R12 | 2021-01-07 13:15:00 | 2021-10-09 21:57:03
0514280211 | R0522 | COLLAR,FLOAT | 0000 | TMP | TMP | GEN | TMP | COLLAR,FLOAT: 20IN;K55;BTC | COLLAR: FLOAT, SIZE 20 IN, GRADE K55, WEIGHT 133 PPF, CONNECTION BOX X PIN, THREADS BTC, SPECIAL FEATURES TYPE 700-PVTS | CAT | EA |  |  |  |  | dzikri | R12 | 2021-01-07 13:15:00 | 2021-10-10 13:12:22
0514280221 | R0522 | COLLAR,FLOAT | 0000 | TMP | TMP | GEN | TMP | COLLAR,FLOAT: 20IN;K55;BTC | COLLAR: FLOAT, SIZE 20 IN, GRADE K55, WEIGHT 133 PPF, CONNECTION BOX X PIN, THREADS BTC, SPECIAL FEATURES DOUBLE FLAPPER | CAT | EA |  |  |  |  | aa52LvePHS | R11 | 2021-01-07 13:15:00 | 2021-10-10 13:19:42
0514280231 | R0522 | COLLAR,FLOAT | 0000 | TMP | TMP | GEN | TMP | COLLAR,FLOAT: 4-1/2IN;K55 | COLLAR: FLOAT, SIZE 4-1/2 IN, GRADE K55, WEIGHT 9.5 TO 13.5 PPF, CONNECTION BOX SIDE BLANK END, SPECIAL FEATURES DOUBLE FLAPPER | CAT | EA |  |  |  |  | aa52LvePHS | R11 | 2021-01-07 13:15:00 | 2021-10-09 10:33:16
0514280261 | R0522 | COLLAR,FLOAT | 0000 | TMP | TMP | GEN | TMP | COLLAR,FLOAT: 8-5/8IN;K55;BTC | COLLAR: FLOAT, SIZE 8-5/8 IN, GRADE K55, WEIGHT 24 TO 44 PPF, CONNECTION BOX X PIN, THREADS BTC | CAT | EA |  |  |  |  | dzikri | R12 | 2021-01-07 13:15:00 | 2021-10-10 12:08:07
0514280611 | F5609 | COLLAR,WELL DRILLING | 3310 | TMP | TMP | GEN | TMP | COLLAR,WELL: | COLLAR: WELL DRILLING, TYPE FLOAT OCTG, NOMINAL DIAMETER 13-3/8IN, CONNECTION TYPE BTC PIN X BOX, WEIGHT PER UNIT MEASURE 48 TO 72PPF, MATERIAL CARBON STEEL, SPECIFICATION/STD DATA API 5CT GRADE K55 | CAT | EA |  |  |  |  | syaiful | R14 | 2021-01-07 13:15:00 | 2021-10-13 15:19:48
0514280711 | R0522 | COLLAR,FLOAT | 0000 | TMP | TMP | GEN | TMP | COLLAR,FLOAT: 8-5/8IN;K55;BTC | COLLAR: FLOAT, SIZE 8-5/8 IN, GRADE K55, WEIGHT 24 TO 44 PPF, CONNECTION BOX X PIN, THREADS BTC | CAT | EA |  |  |  |  | dzikri | R11 | 2021-01-07 13:15:00 | 2021-10-10 12:14:34
0514350101 | R0907 | FLOAT | 0000 | TMP | TMP | GEN | TMP | FLOAT: | FLOAT: TYPE VALVE, SIZE 9-5/8 IN, MATERIAL ALUMINIUM, USAGE DESIGN INSERT | CAT | EA |  |  |  |  | bursah | R12 | 2021-01-07 13:15:00 | 2021-09-26 17:19:17
0514350121 | R0907 | FLOAT | 0000 | TMP | TMP | GEN | TMP | FLOAT: | FLOAT: TYPE VALVE, SIZE 2-13/32 IN OD X 1-9/16 IN ID X 6-1/2 IN LG , MATERIAL ALLOY STEEL, USAGE DESIGN DRILL PIPE | CAT | EA |  |  |  |  | bursah | R12 | 2021-01-07 13:15:00 | 2021-11-15 16:31:28
0517250011 | R0419 | CENTRALIZER | 0000 | Stock | K05 | GEN | TMP | CENTRALIZER: | CENTRALIZER: TYPE SLIP ON WELDED RIGID, SIZE 10-3/4 IN, OUTSIDE DIAMETER 12 TO 14-5/8 IN MAX, MATERIAL CARBON STEEL, STANDARDS API 10D | CAT | EA |  |  |  |  | aa52LvePHS | R12 | 2021-01-07 13:15:00 | 2021-10-07 14:35:05
0517250051 | R1385 | NAIL | 0000 | TMP | TMP | GEN | TMP | NAIL: CS | NAIL: TYPE OCTG, LENGTH 13-3/8 IN, THICKNESS 2-7/8 IN, MATERIAL CARBON STEEL, SPECIAL FEATURES FOR BOW CENTRALIZER | CAT | EA |  |  |  |  | aa52LvePHS |  | 2021-01-07 13:15:00 | 2021-09-28 22:21:26
0517250061 | R1809 | SCREW,CAP | 0000 | TMP | TMP | GEN | TMP | SCREW,CAP: | SCREW: CAP, HEAD HEXAGON, SPECIAL FEATURES C/W 1 HEX NUT, USAGE DESIGN STOP COLLAR 13-3/8 IN | CAT | EA |  |  |  |  | syaiful | R14 | 2021-01-07 13:15:00 | 2021-12-02 23:56:29
0517250091 | R0419 | CENTRALIZER | 0000 | Stock | K05 | GEN | TMP | CENTRALIZER: SO WELDED BOW | CENTRALIZER: TYPE SLIP-ON WELDED BOW SPRING, SIZE 5 IN X 20 IN H, OUTSIDE DIAMETER 7-1/8 TO 9-5/8 IN MAX, MATERIAL CARBON STEEL, STANDARDS API 10D, ADDITIONAL ITEMS C/W STOP COLLAR | CAT | EA |  |  |  |  | aa52LvePHS | R12 | 2021-01-07 13:15:00 | 2021-10-07 13:12:55
0517250111 | R0419 | CENTRALIZER | 0000 | Stock | K05 | GEN | TMP | CENTRALIZER: 7X | CENTRALIZER: TYPE WELDED LATCH ON RIDGID, SIZE 7 IN, OUTSIDE DIAMETER 8,1 IN | CAT | EA |  |  |  |  | bursah | R11 | 2021-01-07 13:15:00 | 2021-09-24 20:56:35
0517250121 | R0419 | CENTRALIZER | 0000 | Stock | K05 | GEN | TMP | CENTRALIZER: SO WELDED BOW | CENTRALIZER: TYPE SLIP-ON WELDED BOW SPRING, SIZE 9-5/8 IN, OUTSIDE DIAMETER 14-3/4 IN, MATERIAL CARBON STEEL, STANDARDS API 10D | CAT | EA |  |  |  |  | aa52LvePHS | R11 | 2021-01-07 13:15:00 | 2021-10-07 15:10:52
0517250131 | R0419 | CENTRALIZER | 0000 | Stock | K05 | GEN | TMP | CENTRALIZER: | CENTRALIZER: TYPE NON-WELDED BOW SPRING, SIZE 13-3/8 IN x 17-1/2 IN HOLE, OUTSIDE DIAMETER 19 IN, MATERIAL CARBON STEEL, STANDARDS API 10D | CAT | EA |  |  |  |  | aa52LvePHS | R12 | 2021-01-07 13:15:00 | 2021-10-07 15:17:54
0517250141 | R0419 | CENTRALIZER | 0000 | Stock | K05 | GEN | TMP | CENTRALIZER: SO WELDED BOW;7X | CENTRALIZER: TYPE SLIP-ON WELDED BOW SPRING, SIZE 7 IN, OUTSIDE DIAMETER 9-5/8 TO 11-5/8 IN MAX, MATERIAL CARBON STEEL, STANDARDS API 10D | CAT | EA |  |  |  |  | aa52LvePHS | R12 | 2021-01-07 13:15:00 | 2021-10-07 15:23:44
0517250151 | R0419 | CENTRALIZER | 0000 | Stock | K05 | GEN | TMP | CENTRALIZER: | CENTRALIZER: TYPE HINGED NON WELDED BOW SPRING, SIZE 20 IN, OUTSIDE DIAMETER 28-1/8 IN, MATERIAL ALLOY STEEL, STANDARDS API 10D, SPECIAL FEATURES 42-44 HRC HARDENED AND TEMPERED | CAT | EA |  |  |  |  | aa52LvePHS | R12 | 2021-01-07 13:15:00 | 2021-10-07 15:30:48
0517250161 | R0419 | CENTRALIZER | 0000 | Stock | K05 | GEN | TMP | CENTRALIZER: | CENTRALIZER: TYPE PACK OFF, SIZE 10 IN, MATERIAL CARBON STEEL | CAT | EA |  |  |  |  | aa52LvePHS | R11 | 2021-01-07 13:15:00 | 2021-10-10 09:01:43
0517250171 | R0419 | CENTRALIZER | 0000 | Stock | K05 | GEN | TMP | CENTRALIZER: 7X | CENTRALIZER: TYPE SLIP ON WELDED BOW SPRING TURBOLIZER, SIZE 7 IN, OUTSIDE DIAMETER 9-5/8 TO 11-5/8 IN MAX, MATERIAL CARBON STEEL, STANDARDS API 10D | CAT | EA |  |  |  |  | aa52LvePHS | R11 | 2021-01-07 13:15:00 | 2021-10-07 16:44:48
0517250211 | R0419 | CENTRALIZER | 0000 | Stock | K05 | GEN | TMP | CENTRALIZER: | CENTRALIZER: TYPE SLIP-ON NON WELDED BOW SPRING, SIZE 9-5/8 IN, OUTSIDE DIAMETER 14-3/4 IN, MATERIAL CARBON STEEL, STANDARDS API 10D | CAT | EA |  |  |  |  | bursah | R11 | 2021-01-07 13:15:00 | 2021-10-09 20:28:21
0517250221 | R0419 | CENTRALIZER | 0000 | Stock | K05 | GEN | TMP | CENTRALIZER: SO WELDED BOW | CENTRALIZER: TYPE SLIP-ON WELDED BOW SPRING, SIZE 13-3/8 IN, OUTSIDE DIAMETER 21-3/8 IN, MATERIAL CARBON STEEL, STANDARDS API 10D | CAT | EA |  |  |  |  | aa52LvePHS | R11 | 2021-01-07 13:15:00 | 2021-10-07 16:54:46
0517250231 | R0419 | CENTRALIZER | 0000 | Stock | K05 | GEN | TMP | CENTRALIZER: SO WELDED BOW | CENTRALIZER: TYPE SLIP-ON WELDED BOW SPRING, SIZE 10-3/4 IN, OUTSIDE DIAMETER 13-3/8 TO 16-3/8 IN MAX, MATERIAL CARBON STEEL, STANDARDS API 10D, SPECIAL FEATURES ORANGE COLOUR | CAT | EA |  |  |  |  | aa52LvePHS | R12 | 2021-01-07 13:15:00 | 2021-10-07 20:24:58
0517250241 | R0419 | CENTRALIZER | 0000 | Stock | K05 | GEN | TMP | CENTRALIZER: | CENTRALIZER: TYPE HINGED NON WELDED BOW SPRING, SIZE 20 IN X 26 IN HOLE, OUTSIDE DIAMETER 28-1/8 IN, MATERIAL ALLOY STEEL, STANDARDS API 10D, SPECIAL FEATURES 42-44 HRC HARDENED AND TEMPERED | CAT | EA |  |  |  |  | aa52LvePHS | R12 | 2021-01-07 13:15:00 | 2021-10-07 20:42:59
0517250351 | R0419 | CENTRALIZER | 0000 | Stock | K05 | GEN | TMP | CENTRALIZER: | CENTRALIZER: TYPE SLIP ON WELDED RIGID, SIZE 13-3/8 IN, OUTSIDE DIAMETER 17-1/4 IN, MATERIAL CARBON STEEL, STANDARDS API 10D | CAT | EA |  |  |  |  | aa52LvePHS | R11 | 2021-01-07 13:15:00 | 2021-10-07 21:06:59
0517250371 | R0419 | CENTRALIZER | 0000 | Stock | K05 | GEN | TMP | CENTRALIZER: SO WELDED BOW | CENTRALIZER: TYPE SLIP-ON WELDED BOW SPRING, SIZE 10-3/4 IN, OUTSIDE DIAMETER 13-3/8 TO 16-3/8 IN MAX, MATERIAL CARBON STEEL, STANDARDS API 10D, SPECIAL FEATURES ORANGE COLOUR | CAT | EA |  |  |  |  | aa52LvePHS | R11 | 2021-01-07 13:15:00 | 2021-10-07 22:08:47
0517250451 | R0419 | CENTRALIZER | 0000 | Stock | K05 | GEN | TMP | CENTRALIZER: SO WELDED BOW | CENTRALIZER: TYPE SLIP-ON WELDED BOW SPRING, SIZE 5 IN X 30 IN H, OUTSIDE DIAMETER 7-1/8 TO 9-5/8 IN MAX, MATERIAL CARBON STEEL, STANDARDS API 10D, ADDITIONAL ITEMS C/W STOP COLLAR | CAT | EA |  |  |  |  | aa52LvePHS | R11 | 2021-01-07 13:15:00 | 2021-10-07 13:30:21
0517250461 | R0419 | CENTRALIZER | 0000 | TMP | TMP | GEN | TMP | CENTRALIZER: SO WELDED BOW;8-5/8X9-7/8IN | CENTRALIZER: TYPE SLIP-ON WELDED BOW SPRING, SIZE 8-5/8 IN, OUTSIDE DIAMETER 9-7/8 IN MAX | QA | EA |  |  |  |  | jayadi | R11 | 2021-01-07 13:15:00 | 2021-09-12 11:18:20
0517250501 | R0419 | CENTRALIZER | 0000 | Stock | K05 | GEN | TMP | CENTRALIZER: | CENTRALIZER: TYPE NON-WELDED BOW SPRING, SIZE 13-3/4 IN, OUTSIDE DIAMETER 19 IN, MATERIAL CARBON STEEL, STANDARDS API 10D, ADDITIONAL ITEMS C/W NAIL | CAT | EA |  |  |  |  | aa52LvePHS | R12 | 2021-01-07 13:15:00 | 2021-10-08 00:16:35
0517250551 | R0419 | CENTRALIZER | 0000 | Stock | K05 | GEN | TMP | CENTRALIZER: SO WELDED BOW | CENTRALIZER: TYPE SLIP-ON WELDED BOW SPRING, SIZE 13-3/8 IN, OUTSIDE DIAMETER 19 IN, MATERIAL CARBON STEEL, STANDARDS API 10D | CAT | EA |  |  |  |  | aa52LvePHS | R12 | 2021-01-07 13:15:00 | 2021-10-08 11:07:39
0517250561 | R0419 | CENTRALIZER | 0000 | Stock | K05 | GEN | TMP | CENTRALIZER: SO WELDED BOW | CENTRALIZER: TYPE SLIP-ON WELDED BOW SPRING, SIZE 13-3/8 IN, OUTSIDE DIAMETER 21-3/8 IN, MATERIAL CARBON STEEL, STANDARDS API 10D | CAT | EA |  |  |  |  | dzikri | R11 | 2021-01-07 13:15:00 | 2021-11-18 15:20:56
0517250601 | R0419 | CENTRALIZER | 0000 | Stock | K05 | GEN | TMP | CENTRALIZER: SO WELDED BOW | CENTRALIZER: TYPE SLIP-ON WELDED BOW SPRING, SIZE 20 IN, OUTSIDE DIAMETER 25-5/8 TO 28-1/8 IN MAX, MATERIAL CARBON STEEL, STANDARDS API 10D | CAT | EA |  |  |  |  | aa52LvePHS | R11 | 2021-01-07 13:15:00 | 2021-10-08 11:09:08
0517250651 | R0134 | BASKET | 0000 | TMP | TMP | GEN | TMP | BASKET: | BASKET: TYPE OCTG, SIZE 13-3/8 IN X 17-1/2 IN, SPECIAL FEATURES CEMENTING | CAT | EA |  |  |  |  | bSXVchTrki |  | 2021-01-07 13:15:00 | 2021-12-09 11:23:59
0517251301 | R0419 | CENTRALIZER | 0000 | Stock | K05 | GEN | TMP | CENTRALIZER: | CENTRALIZER: TYPE LATCH ON NON WELDED RIGID, SIZE 13-3/8 IN, OUTSIDE DIAMETER 17-1/4 IN, MATERIAL CARBON STEEL, STANDARDS API 10D | CAT | EA |  |  |  |  | aa52LvePHS | R12 | 2021-01-07 13:15:00 | 2021-10-07 21:09:48
0517500421 | R0520 | COLLAR | 0000 | TMP | TMP | GEN | TMP | COLLAR: | COLLAR: TYPE STOP OCTG, SIZE 8-5/8 IN, SPECIAL FEATURES SLIP ON | CAT | PC |  |  |  |  | bSXVchTrki | R14 | 2021-01-07 13:15:00 | 2021-12-07 09:02:58
0517500481 | R1385 | NAIL | 0000 | TMP | TMP | GEN | TMP | NAIL: SPIRAL;4.6X63.5MM;CS;STOP COLLAR | NAIL: TYPE SPIRAL, LENGTH 63.5MM, THICKNESS 4.6MM, MATERIAL CARBON STEEL, SPECIAL FEATURES FOR STOP COLLAR | QA | EA |  |  |  |  | aa52LvePHS | R10 | 2021-01-07 13:15:00 | 2021-11-27 02:34:05
0517500521 | F5637 | COLLAR,STOP,CASING CENTRALIZER | 3350 | Stock | K05 | GEN | TMP | COLLAR,STOP,CTRLZR: | COLLAR: STOP, CASING CENTRALIZER, STYLE LATCH ON, CASING SIZE 10-3/4IN, CONNECTION DATA HINGED, INSIDE DIAMETER 278MM, OUTSIDE DIAMETER 302MM, WIDTH 50MM, MATERIAL CARBON STEEL | CAT | SET |  |  |  |  | syaiful | R12 | 2021-01-07 13:15:00 | 2021-04-29 11:17:53
0517500541 | F5637 | COLLAR,STOP,CASING CENTRALIZER | 3350 | Stock | K05 | GEN | TMP | COLLAR,STOP,CTRLZR: | COLLAR: STOP, CASING CENTRALIZER, STYLE LATCH ON, CASING SIZE 13-3/8IN, CONNECTION DATA HINGED, INSIDE DIAMETER 346MM, OUTSIDE DIAMETER 356MM, WIDTH 50MM, MATERIAL CARBON STEEL | CAT | EA |  |  |  |  | syaiful | R12 | 2021-01-07 13:15:00 | 2021-04-29 11:20:15
0517500551 | R0520 | COLLAR | 0000 | TMP | TMP | GEN | TMP | COLLAR: | COLLAR: TYPE STOP OCTG, SIZE 20 IN, MATERIAL CS, SPECIAL FEATURES SLIP-ON SET SCREW | CAT | SET |  |  |  |  | bursah | R12 | 2021-01-07 13:15:00 | 2021-12-02 20:58:27
0517500561 | R0520 | COLLAR | 0000 | TMP | TMP | GEN | TMP | COLLAR: | COLLAR: TYPE STOP OCTG, SIZE 13-3/8 IN, MATERIAL CS, SPECIAL FEATURES SLIP-ON SET SCREW | CAT | SET |  |  |  |  | bursah | R12 | 2021-01-07 13:15:00 | 2021-12-02 20:59:00
0517500571 | F5637 | COLLAR,STOP,CASING CENTRALIZER | 3350 | Stock | K05 | GEN | TMP | COLLAR,STOP,CTRLZR: | COLLAR: STOP, CASING CENTRALIZER, STYLE SLIP-ON, CASING SIZE 9-5/8IN, CONNECTION DATA SET SCREW, INSIDE DIAMETER 248MM, OUTSIDE DIAMETER 257MM, WIDTH 50MM, MATERIAL CARBON STEEL | CAT | SET |  |  |  |  | syaiful | R12 | 2021-01-07 13:15:00 | 2021-04-29 11:21:52
0517500581 | R0520 | COLLAR | 0000 | TMP | TMP | GEN | TMP | COLLAR: | COLLAR: TYPE STOP OCTG, SIZE 7 IN, MATERIAL CS, SPECIAL FEATURES SLIP-ON SET SCREW | CAT | SET |  |  |  |  | bursah | R12 | 2021-01-07 13:15:00 | 2021-12-02 20:59:36
0517500591 | F5637 | COLLAR,STOP,CASING CENTRALIZER | 3350 | Stock | K05 | GEN | TMP | COLLAR,STOP,CTRLZR: | COLLAR: STOP, CASING CENTRALIZER, STYLE LATCH ON, CASING SIZE 7IN, CONNECTION DATA HINGED, INSIDE DIAMETER 181MM, OUTSIDE DIAMETER 190MM, WIDTH 50MM, MATERIAL CARBON STEEL | CAT | SET |  |  |  |  | syaiful | R12 | 2021-01-07 13:15:00 | 2021-04-29 11:23:01
0517500651 | F5637 | COLLAR,STOP,CASING CENTRALIZER | 3350 | Stock | K05 | GEN | TMP | COLLAR,STOP,CTRLZR: | COLLAR: STOP, CASING CENTRALIZER, STYLE LATCH ON, CASING SIZE 20IN, CONNECTION DATA HINGED, MATERIAL CARBON STEEL | CAT | EA |  |  |  |  | syaiful | R12 | 2021-01-07 13:15:00 | 2021-04-29 11:24:14
0517500661 | R0520 | COLLAR | 0000 | TMP | TMP | GEN | TMP | COLLAR: | COLLAR: TYPE STOP OCTG, SIZE 20 IN, SPECIAL FEATURES PARACITIC TUBING | CAT | EA |  |  |  |  | bSXVchTrki | R14 | 2021-01-07 13:15:00 | 2021-12-07 09:05:28
0517660101 | R1277 | LINER | 0000 | Stock | K16 | GEN | TMP | LINER: | LINER: TYPE OCTG, SIZE 13-3/8 IN X 10-3/4 IN, SPECIAL FEATURES MECHANICAL SET DUAL SLIP, BTC PIN | CAT | SET |  |  |  |  | bSXVchTrki | R14 | 2021-01-07 13:15:00 | 2021-12-07 09:13:03
0517660131 | R1277 | LINER | 0000 | Stock | K16 | GEN | TMP | LINER: | LINER: TYPE OCTG, SIZE 20 IN X 13-3/8 IN, SPECIAL FEATURES PIN C/W CROSSOVER & DRILLABLE PACK OFF, EQUIPMENT NAME HANGER, EQUIPMENT TYPE/MODEL MIDWAY | CAT | SET |  |  |  |  | bSXVchTrki | R14 | 2021-01-07 13:15:00 | 2021-12-07 09:15:50
0517660151 | R1041 | HANGER,LINER | 0000 | TMP | TMP | GEN | TMP | HANGER,LINER: | HANGER: LINER, TYPE OCTG, SETTING SIZE 13-3/8 IN X 16 IN, SPECIAL FEATURES MIDWAY TYPE, MECHANICAL SET DUAL SLIP,BTC PIN C/W | CAT | SET |  |  |  |  | bSXVchTrki | R14 | 2021-01-07 13:15:00 | 2021-12-07 09:18:55
0529010101 | R0419 | CENTRALIZER | 0000 | Stock | K05 | GEN | TMP | CENTRALIZER: | CENTRALIZER: TYPE OCTG, CASING ALIGMENT BOWL | CAT | EA |  |  |  |  | bursah | R14 | 2021-01-07 13:15:00 | 2021-12-07 09:19:13
0529051311 | R2156 | TIE | 0000 | TMP | TMP | GEN | TMP | TIE: | TIE: TYPE OCTG, SIZE 9-5/8 IN, SPECIAL FEATURES LINER HANGER AND ASSOCIATED | CAT | EA |  |  |  |  | bSXVchTrki | R14 | 2021-01-07 13:15:00 | 2021-12-07 09:21:51
0529051341 | R1277 | LINER | 0000 | Stock | K16 | GEN | TMP | LINER: | LINER: TYPE OCTG HANGER, SIZE 13-3/8 IN X 20 IN | CAT | EA |  |  |  |  | bSXVchTrki | R14 | 2021-01-07 13:15:00 | 2021-12-07 09:27:01
0529051351 | R2156 | TIE | 0000 | TMP | TMP | GEN | TMP | TIE: | TIE: TYPE OCTG, SIZE 13-3/8 IN, SPECIAL FEATURES CIRCULATION PORT AT TOP & BOTTOM 723 FT | CAT | EA |  |  |  |  | bSXVchTrki | R15 | 2021-01-07 13:15:00 | 2021-12-06 17:00:39
0529051361 | R0019 | ADAPTER | 0000 | TMP | TMP | GEN | TMP | ADAPTER: | ADAPTER: TYPE OCTG, LINER HANGER, SIZE 10-3/8 IN X 9-5/8 IN, SPECIAL FEATURES ACME LH BOX X BUTT PIN | CAT | EA |  |  |  |  | ZgH3cidbSh | R14 | 2021-01-07 13:15:00 | 2021-12-07 09:09:14
0529051371 | R2156 | TIE | 0000 | TMP | TMP | GEN | TMP | TIE: | TIE: TYPE OCTG, SIZE 13-3/8 IN X 20 IN, SPECIAL FEATURES LATCH IN, MECHANICAL | CAT | EA |  |  |  |  | 2zAOHdDtW9 | R14 | 2021-01-07 13:15:00 | 2021-12-07 09:28:35
0529051381 | R0019 | ADAPTER | 0000 | TMP | TMP | GEN | TMP | ADAPTER: | ADAPTER: TYPE OCTG, LINER HANGER, SIZE 13-3/8 IN X 10-3/4 IN, SPECIAL FEATURES ACME 10-3/8 IN, ACME LH BOX X BUTT PIN, USAGE DESIGN CASING | CAT | EA |  |  |  |  | ZgH3cidbSh | R14 | 2021-01-07 13:15:00 | 2021-12-07 09:16:21
0529051391 | R1041 | HANGER,LINER | 0000 | TMP | TMP | GEN | TMP | HANGER,LINER: | HANGER: LINER, TYPE OCTG, SPECIAL FEATURES ADAPTER AND ASSOCIATED EQ | CAT | EA |  |  |  |  | bSXVchTrki | R14 | 2021-01-07 13:15:00 | 2021-12-07 09:31:34
0529051401 | R1041 | HANGER,LINER | 0000 | TMP | TMP | GEN | TMP | HANGER,LINER: | HANGER: LINER, TYPE OCTG, SETTING SIZE 10-3/4 IN X8-1/4IN | CAT | EA |  |  |  |  | bSXVchTrki |  | 2021-01-07 13:15:00 | 2021-12-09 11:28:36
0529051421 | R1041 | HANGER,LINER | 0000 | TMP | TMP | GEN | TMP | HANGER,LINER: | HANGER: LINER, TYPE OCTG, SETTING SIZE 10-3/ IN CSG, X 7 IN | CAT | EA |  |  |  |  | bSXVchTrki | R14 | 2021-01-07 13:15:00 | 2021-12-07 09:33:36
0529051441 | R1277 | LINER | 0000 | Stock | K16 | GEN | TMP | LINER: | LINER: TYPE OCTG, SIZE 9-5/8 IN ACME LH B X 7 IN BUTT PIN (1512), MATERIAL SOFT IRON, SPECIAL FEATURES HANGER ADAPTER AND ASSOCIATED EQ | CAT | EA |  |  |  |  | bursah | R13 | 2021-01-07 13:15:00 | 2021-11-17 13:43:54
0529051461 | R1277 | LINER | 0000 | Stock | K16 | GEN | TMP | LINER: | LINER: TYPE OCTG HANGER, SIZE 8-5/8 IN CSG X 6-3/4 IN | CAT | EA |  |  |  |  | bSXVchTrki | R14 | 2021-01-07 13:15:00 | 2021-12-07 09:35:36
0529051481 | R1277 | LINER | 0000 | Stock | K16 | GEN | TMP | LINER: | LINER: TYPE OCTG HANGER, SIZE 5-1/2 IN X 5-1/4 IN, SPECIAL FEATURES HANGER ADAPTER AND ASSOCIATED EQ ACME LH BOX X 5-1/2 IN VAM HYDRILL PIN | CAT | EA |  |  |  |  | bSXVchTrki | R14 | 2021-01-07 13:15:00 | 2021-12-07 09:38:34
0529051501 | R1277 | LINER | 0000 | Stock | K16 | GEN | TMP | LINER: | LINER: TYPE OCTG, SIZE 5-1/2 IN CSG, 4-3/8 IN LH BOX X 4-1/2 IN, SPECIAL FEATURES HANGER ADAPTER AND ASSOCIATED EQ HYDRILL FJP | CAT | EA |  |  |  |  | bSXVchTrki | R14 | 2021-01-07 13:15:00 | 2021-12-07 09:43:40
0529051521 | R1277 | LINER | 0000 | Stock | K16 | GEN | TMP | LINER: | LINER: TYPE OCTG, SIZE 5-1/2IN,4-3/8IN BOX X 4-1/2IN | CAT | EA |  |  |  |  | bSXVchTrki | R14 | 2021-01-07 13:15:00 | 2021-12-07 09:48:02
0529051541 | R1277 | LINER | 0000 | Stock | K16 | GEN | TMP | LINER: | LINER: TYPE OCTG, SIZE 7 IN, SPECIAL FEATURES FOR TIE BACK | CAT | EA |  |  |  |  | bSXVchTrki | R14 | 2021-01-07 13:15:00 | 2021-12-07 09:49:37
0529051561 | R0019 | ADAPTER | 0000 | TMP | TMP | GEN | TMP | ADAPTER: | ADAPTER: TYPE LINER, SIZE 13-3/8 X 10-3/4IN, MATERIAL ALLOY STEEL, AISI 4130, SPECIAL FEATURES 40.5PPF, BTC PIN, SEAMLESS | CAT | JT |  |  |  |  | bursah |  | 2021-01-07 13:15:00 | 2021-12-02 20:33:15
0529051571 | R0019 | ADAPTER | 0000 | TMP | TMP | GEN | TMP | ADAPTER: | ADAPTER: TYPE LINER, SIZE 10-3/4 X 8-5/8IN, MATERIAL ALLOY STEEL, AISI 4130, SPECIAL FEATURES 24PPF, BTC PIN, SEAMLESS | CAT | JT |  |  |  |  | bursah |  | 2021-01-07 13:15:00 | 2021-12-02 20:35:32
0529053851 | R1041 | HANGER,LINER | 0000 | TMP | TMP | GEN | TMP | HANGER,LINER: | HANGER: LINER, TYPE OCTG, SETTING SIZE 9-5/8 INX13-3/8 IN, SPECIAL FEATURES L80, 47 PPF, ABTC-II PIN DOWN L80, 68 PPF | CAT | EA |  |  |  |  | bSXVchTrki |  | 2021-01-07 13:15:00 | 2021-12-09 11:29:43
0529061001 | R0404 | CASING,PUMP | 0000 | TMP | TMP | GEN | TMP | CASING,PUMP: IMPELLER;3IN;CS | CASING: PUMP, TYPE IMPELLER, PUMP SIZE 3 IN, MATERIAL CARBON STEEL | QA | EA |  |  |  |  | jayadi | R13 | 2021-01-07 13:15:00 | 2021-11-14 16:07:45
0529101031 | R0019 | ADAPTER | 0000 | TMP | TMP | GEN | TMP | ADAPTER: | ADAPTER: TYPE LINER (SETTING COLLAR), SIZE 8-5/8 IN X 10-3/4 IN, MATERIAL ALLOY STEEL, AISI 4130, SPECIAL FEATURES C/W GUIDE SHOE, 28 PPF, BTC PIN DOWN X 10-3/4 IN K55, 40.5 PPF, WITH LEFT HAND COURSE THREAD - SPECIFIC, USAGE DESIGN GEOTHERMAL, SIZE 8-5/8 IN X 10-3/4 IN | CAT | EA |  |  |  |  | bursah |  | 2021-01-07 13:15:00 | 2021-12-09 09:44:09
0529101041 | R0019 | ADAPTER | 0000 | TMP | TMP | GEN | TMP | ADAPTER: | ADAPTER: TYPE LINER, SIZE 13-3/8 X 10-3/4IN, MATERIAL ALLOY STEEL, AISI 4130, SPECIAL FEATURES 68PPF AND 40.5PPF, BTC PIN, C/W GUIDE SHOE AND ACCESSORIES | CAT | EA |  |  |  |  | bursah |  | 2021-01-07 13:15:00 | 2021-12-02 20:37:59
0529101051 | R1277 | LINER | 0000 | Stock | K16 | GEN | TMP | LINER: | LINER: TYPE OCTG, SIZE 20 IN X 10-3/8 IN, SPECIAL FEATURES WITH 16" RECEPTABLE FOR 13-3/8 IN CASING L80 68 PPF | CAT | SET |  |  |  |  | bSXVchTrki | R14 | 2021-01-07 13:15:00 | 2021-12-07 09:52:39
0529101061 | R0019 | ADAPTER | 0000 | TMP | TMP | GEN | TMP | ADAPTER: | ADAPTER: TYPE OCTG, SIZE 10-3/4 IN X 13- 3/8IN, SPECIAL FEATURES 40.5 PPF BTC PIN DOWN, L80, 68 PPF, C/W GUIDE SHOE AND ACCESSORIES | CAT | SET |  |  |  |  | bSXVchTrki |  | 2021-01-07 13:15:00 | 2021-12-09 11:33:11
0529101081 | R0019 | ADAPTER | 0000 | TMP | TMP | GEN | TMP | ADAPTER: | ADAPTER: TYPE LINER, SIZE 7 IN X 4-1/2 IN, MATERIAL ALLOY STEEL, AISI 4130, SPECIAL FEATURES BTC THREAD PIN CONNECTION | CAT | EA |  |  |  |  | bursah |  | 2021-01-07 13:15:00 | 2021-09-30 21:39:50
0529101191 | R1277 | LINER | 0000 | Stock | K16 | GEN | TMP | LINER: | LINER: TYPE OCTG, SIZE 8-5/8 IN X 7 IN, SPECIAL FEATURES BTC PIN FOR CASING | CAT | EA |  |  |  |  | bSXVchTrki | R14 | 2021-01-07 13:15:00 | 2021-12-07 09:54:02
0529101211 | R1277 | LINER | 0000 | Stock | K16 | GEN | TMP | LINER: | LINER: TYPE CASING OCTG, SIZE 10-3/4 IN X 8-5/8 IN | CAT | EA |  |  |  |  | bSXVchTrki | R14 | 2021-01-07 13:15:00 | 2021-12-07 09:54:42
0529101351 | R0019 | ADAPTER | 0000 | TMP | TMP | GEN | TMP | ADAPTER: | ADAPTER: TYPE OCTG, SIZE 13-3/8 IN, SPECIAL FEATURES C/W 16IN X 3M RECEPTACLE MULE SHOE, LINER | CAT | SET |  |  |  |  | bSXVchTrki |  | 2021-01-07 13:15:00 | 2021-12-09 11:36:24
0529101361 | R0019 | ADAPTER | 0000 | TMP | TMP | GEN | TMP | ADAPTER: | ADAPTER: TYPE LINER, SIZE 9-5/8 X 7IN, MATERIAL ALLOY STEEL, AISI 4130, SPECIAL FEATURES 26 PPF, BTC PIN | CAT | EA |  |  |  |  | bursah | R14 | 2021-01-07 13:15:00 | 2021-12-02 20:40:33
0529250101 | R1402 | NIPPLE,LANDING | 0000 | TMP | TMP | GEN | TMP | NIPPLE,LANDING: | NIPPLE: LANDING, SIZE 13-3/8IN, USAGE DESIGN OCTG | CAT | EA |  |  |  |  | efGpWpprGQ | R15 | 2021-01-07 13:15:00 | 2021-12-06 17:50:48
0529250121 | R1402 | NIPPLE,LANDING | 0000 | TMP | TMP | GEN | TMP | NIPPLE,LANDING: | NIPPLE: LANDING, SIZE 9-5/8IN, SPECIAL FEATURES 274-101-006, USAGE DESIGN OCTG | CAT | EA |  |  |  |  | admin | R15 | 2021-01-07 13:15:00 | 2021-12-06 17:55:41
0529250141 | R1402 | NIPPLE,LANDING | 0000 | TMP | TMP | GEN | TMP | NIPPLE,LANDING: | NIPPLE: LANDING, SIZE 7IN, MATERIAL METAL, USAGE DESIGN OCTG, COLLAR | CAT | EA |  |  |  |  | admin | R15 | 2021-01-07 13:15:00 | 2021-12-06 17:57:35
0529250161 | R0520 | COLLAR | 0000 | TMP | TMP | GEN | TMP | COLLAR: | COLLAR: TYPE OCTG, SIZE 13-3/8 IN X 10-3/4 IN | CAT | EA |  |  |  |  | bSXVchTrki |  | 2021-01-07 13:15:00 | 2021-12-09 11:37:26
0529251051 | R2156 | TIE | 0000 | TMP | TMP | GEN | TMP | TIE: | TIE: TYPE OCTG, SIZE 13-3/8 IN, SPECIAL FEATURES 68 PPF BOX UP CONNECTION (TBA) CASING, BACK STEM | CAT | SET |  |  |  |  | bSXVchTrki |  | 2021-01-07 13:15:00 | 2021-12-09 11:39:54
0529253051 | R0522 | COLLAR,FLOAT | 0000 | TMP | TMP | GEN | TMP | COLLAR,FLOAT: 13-3/8IN;K55;BTC | COLLAR: FLOAT, SIZE 13-3/8 IN, GRADE K55, WEIGHT 68 PPF, CONNECTION BOX X PIN, THREADS BTC | CAT | EA |  |  |  |  | dzikri | R12 | 2021-01-07 13:15:00 | 2021-10-10 11:53:12
0529253551 | R2025 | STINGER | 0000 | TMP | TMP | GEN | TMP | STINGER: | STINGER: TYPE STAB IN, SIZE 5 IN X 13-3/8 IN, SPECIAL FEATURES L80 68 PPF BOW CENTRALIZER, SUITABLE FOR ITEM 8 | CAT | EA |  |  |  |  | bSXVchTrki |  | 2021-01-07 13:15:00 | 2021-12-09 11:44:48
0534109541 | R1561 | PLUG,CEMENTING | 0000 | TMP | TMP | GEN | TMP | PLUG,CEMENTING: | PLUG: CEMENTING, WELL CASING, CASING SIZE 9-5/8IN, CASING WEIGHT RANGE 29.3 TO 53.5PPF, MATERIAL NATURAL RUBBER | CAT | EA |  |  |  |  | akmal |  | 2021-01-07 13:15:00 | 2021-12-11 14:57:36
0534109741 | R1561 | PLUG,CEMENTING | 0000 | TMP | TMP | GEN | TMP | PLUG,CEMENTING: | PLUG: CEMENTING, WELL CASING, CASING SIZE 13-3/8IN, CASING WEIGHT RANGE 48 TO 72PPF, MATERIAL NATURAL RUBBER | CAT | EA |  |  |  |  | akmal | R14 | 2021-01-07 13:15:00 | 2021-12-11 15:04:01
0534205011 | F5606 | PLUG,CEMENTING,WELL CASING | 3350 | Stock | K05 | GEN | TMP | PLUG,CEMENTING: | PLUG: CEMENTING, WELL CASING, TYPE DART-DRILL PIPE, CASING SIZE 5IN, CORE MATERIAL ALUMINUM, MATERIAL NBR, SPECIAL FEATURES 7PSI MAX BUMP/5PSI MAX BACK | CAT | EA |  |  |  |  | syaiful | R14 | 2021-01-07 13:15:00 | 2021-05-03 13:43:51
0537305531 | R1877 | SHOE | 0000 | TMP | TMP | GEN | TMP | SHOE: | SHOE: TYPE GUIDE OCTG, SIZE 8-5/8 IN, MATERIAL CS, API 5CT GRADE K55, SPECIAL FEATURES 28 PPF, BTC BOX, SEAMLESS | CAT | EA |  |  |  |  | bursah | R13 | 2021-01-07 13:15:00 | 2021-12-02 21:01:03
0537305541 | R1877 | SHOE | 0000 | TMP | TMP | GEN | TMP | SHOE: | SHOE: TYPE GUIDE OCTG, SIZE 10-3/4 IN, MATERIAL CS, API 5CT GRADE K55, SPECIAL FEATURES 40.5 PPF, BTC BOX UP, SEAMLESS | CAT | EA |  |  |  |  | bursah | R13 | 2021-01-07 13:15:00 | 2021-12-02 21:03:57
0537307031 | R1877 | SHOE | 0000 | TMP | TMP | GEN | TMP | SHOE: | SHOE: TYPE GUIDE OCTG, SIZE 5-1/2 IN, MATERIAL CS, API 5CT GRADE K55, SPECIAL FEATURES 17 PPF, BTC, SEAMLESS | CAT | EA |  |  |  |  | bursah | R13 | 2021-01-07 13:15:00 | 2021-12-02 21:04:58
0537307041 | R1877 | SHOE | 0000 | TMP | TMP | GEN | TMP | SHOE: | SHOE: TYPE GUIDE OCTG, SIZE 8-5/8 IN, MATERIAL CS, API 5CT GRADE K55, SPECIAL FEATURES 26 PPF, BTC BOX UP, SEAMLESS | CAT | EA |  |  |  |  | bursah | R13 | 2021-01-07 13:15:00 | 2021-12-02 21:05:55
0537307131 | R1877 | SHOE | 0000 | TMP | TMP | GEN | TMP | SHOE: | SHOE: TYPE GUIDE OCTG, SIZE 5-1/2 IN, MATERIAL CS, API 5CT GRADE L80, SPECIAL FEATURES SEAMLESS, BTC BOX | CAT | EA |  |  |  |  | bursah | R13 | 2021-01-07 13:15:00 | 2021-12-02 21:07:15
0538709531 | R1880 | SHOE,FLOAT | 0000 | TMP | TMP | GEN | TMP | SHOE,FLOAT: 9-5/8IN;L80 | SHOE: FLOAT, CASING SIZE 9-5/8 IN, CONNECTION ABTC II BOX, TYPE SINGLE VALVE, GRADE L80, WEIGHT 47 PPF, STANDARDS API 5CT | CAT | EA |  |  |  |  | dzikri | R13 | 2021-01-07 13:15:00 | 2021-10-14 15:23:59
0538710641 | R1880 | SHOE,FLOAT | 0000 | TMP | TMP | GEN | TMP | SHOE,FLOAT: 13-3/8IN;BTC;L80 | SHOE: FLOAT, CASING SIZE 13-3/8 IN, CONNECTION BTC, GRADE L80, WEIGHT 68 PPF, STANDARDS API 5CT | CAT | EA |  |  |  |  | dzikri | R13 | 2021-01-07 13:15:00 | 2021-10-14 15:25:55
0540803031 | F5609 | COLLAR,WELL DRILLING | 3310 | Stock | K05 | GEN | TMP | COLLAR,WELL: | COLLAR: WELL DRILLING, TYPE FLOAT OCTG, NOMINAL DIAMETER 9-5/8IN, CONNECTION TYPE ABTC-II PIN X BOX, BALL OR PLUNGER DATA SINGLE VALVE, WEIGHT PER UNIT MEASURE 47PPF, MATERIAL ALLOY STEEL, SPECIFICATION/STD DATA API 5CT GRADE L80, SPECIAL FEATURES PDC DRILLABLE, ADDITIONAL FEATURES API RP 10F | CAT | EA |  |  |  |  | syaiful |  | 2021-01-07 13:15:00 | 2021-02-04 15:11:11
0540803051 | R0522 | COLLAR,FLOAT | 0000 | TMP | TMP | GEN | TMP | COLLAR,FLOAT: 13-3/8IN;L80;BTC | COLLAR: FLOAT, SIZE 13-3/8 IN, GRADE L80, WEIGHT 68 PPF, CONNECTION BOX X PIN, THREADS BTC | CAT | EA |  |  |  |  | dzikri | R11 | 2021-01-07 13:15:00 | 2021-10-10 11:55:16
0540803151 | R0522 | COLLAR,FLOAT | 0000 | TMP | TMP | GEN | TMP | COLLAR,FLOAT: 13-3/8IN;L80;BTC | COLLAR: FLOAT, SIZE 13-3/8 IN, GRADE L80, WEIGHT 68 PPF, CONNECTION BOX X PIN, THREADS BTC | CAT | EA |  |  |  |  | dzikri | R11 | 2021-01-07 13:15:00 | 2021-10-10 11:57:30
0586501165 | R2275 | VALVE,GATE | 0000 | Stock | K77 | GEN | TMP | VALVE,GATE: | VALVE: GATE, | CEK | EA |  |  |  |  | jayadi |  | 2021-07-15 15:25:23 | 2021-10-19 08:34:17
0785010101 | 07428 | GAUGE,PRESSURE | 6685 | Stock | TMP | GEN | TMP | GAUGE,PRES: 0-3000PSI;120;1/2NPT;304;DR | GAUGE: PRESSURE, RANGE 0 TO 3000 PSI, DIAL SIZE 120MM, SIZE/CONNECTION 1/2 IN MALE NPT, CASE MATERIAL STAINLESS STEEL 304, TUBE MATERIAL STAINLESS STEEL 316, CONNECTION MATERIAL STAINLESS STEEL 316, MOUNT DIRECT, FILLED DRY, ACTUATION TYPE BOURDON TUBE | CAT | EA |  |  |  |  | krisnu | R11 | 2021-01-07 13:15:00 | 2021-08-27 20:49:28
0785010151 | 07428 | GAUGE,PRESSURE | 6685 | TMP | TMP | GEN | TMP | GAUGE,PRES: 0-2000PSI;120;1/2NPT;304;LO | GAUGE: PRESSURE, RANGE 0 TO 140 BAR, DIAL SIZE 120MM, SIZE/CONNECTION 1/2 IN MALE NPT, CASE MATERIAL STAINLESS STEEL 304, TUBE MATERIAL STAINLESS STEEL 316, CONNECTION MATERIAL BRASS, CONNECTION LOCATION LOWER, MOUNT DIRECT, FILLED DRY, ACTUATION TYPE BOURDON TUBE, ACCURACY +/-1% FS | REV | EA |  |  |  |  | krisnu | R11 | 2021-01-07 13:15:00 | 2021-09-23 00:20:11
0901010041 | R0019 | ADAPTER | 0000 | TMP | TMP | GEN | TMP | ADAPTER: | ADAPTER: TYPE DOUBLE STUDDED, RTJ, SIZE 3-1/8 IN 3M R31 X 3 IN 600 PSI R31, MATERIAL ALLOY STEEL, AISI 4130, SPECIAL FEATURES C/W STUD BOLT B7 & NUT 2H, RING GASKET | CAT | EA |  |  |  |  | bursah | R13 | 2021-01-07 13:15:00 | 2021-11-14 19:57:06
0901010051 | R2327 | WELLHEAD | 0000 | TMP | TMP | GEN | TMP | WELLHEAD: | WELLHEAD: CASING SIZE 13-5/8 IN 3000, SPECIAL FEATURES MASTER VALVE STACK-UP SET, CHF, 13-5/8 IN 2000 PSI SOW, C/W 2 X 3-1/8 IN 3000 PSI OUTLET | CAT | SET |  |  |  |  | bSXVchTrki |  | 2021-01-07 13:15:00 | 2021-12-09 11:43:04
0901010101 | R0019 | ADAPTER | 0000 | TMP | TMP | GEN | TMP | ADAPTER: | ADAPTER: TYPE OCTG, DOUBLE STUD, SIZE 21-1/4 IN 2M X 11 IN 3M, MANUFACTURER DSA, RTJ | CAT | EA |  |  |  |  | ZgH3cidbSh | R14 | 2021-01-07 13:15:00 | 2021-12-07 09:17:49
0901010121 | R1185 | JOINT,EXPANSION | 0000 | TMP | TMP | GEN | TMP | JOINT,EXPANSION: | JOINT: EXPANSION, TYPE OCTG, SIZE 11 IN , SPECIAL FEATURES RTJ | CAT | EA |  |  |  |  | bSXVchTrki | R14 | 2021-01-07 13:15:00 | 2021-12-07 09:56:49
0901010141 | R1185 | JOINT,EXPANSION | 0000 | TMP | TMP | GEN | TMP | JOINT,EXPANSION: | JOINT: EXPANSION, TYPE OCTG, SIZE 11 IN X 7 IN, SPECIAL FEATURES RTJ | CAT | EA |  |  |  |  | bSXVchTrki | R14 | 2021-01-07 13:15:00 | 2021-12-07 09:59:16
0901010301 | R1038 | HANGER | 0000 | TMP | TMP | GEN | TMP | HANGER: | HANGER: TYPE TEMPORARY WELLHEAD, SIZE 20 IN X 13-3/8 IN LANDING PLATE, SPECIAL FEATURES C TYPE, 13-3/8 IN | CAT | EA |  |  |  |  | ZgH3cidbSh | R15 | 2021-01-07 13:15:00 | 2021-12-06 17:23:23
0901010351 | R1043 | HANGER,TUBING | 0000 | TMP | TMP | GEN | TMP | HANGER,TUBING: | HANGER: TUBING, TYPE WELLHEAD, BOTTOM SIZE/CONNECTION 21-1/4 IN, SPECIAL FEATURES (LANDING PLATE, 30 IN X 20 IN C (TYPE) | CAT | EA |  |  |  |  | bSXVchTrki | R15 | 2021-01-07 13:15:00 | 2021-12-06 17:14:00
0901310201 | F9090 | CASING HEAD,WELL DRILLING | 3320 | Stock | K09 | GEN | TMP | CASING HEAD: | CASING HEAD: WELL DRILLING, TYPE OCTG, TOP CONNECTION DATA 13-5/8IN FLANGE RTJ, BOTTOM CONNECTION DATA 13-5/8IN SLIP-ON WELD, WORKING PRESSURE 3000PSI, MATERIAL CLASS ASSEMBLY CLASS, SPECIFICATION/STD DATA API SPECIFICATION 6A, SPECIAL FEATURES FOSTER | CAT | EA |  |  |  |  | syaiful | R12 | 2021-01-07 13:15:00 | 2021-04-23 10:24:24
0905101281 | R0892 | FLANGE,ADAPTER | 0000 | TMP | TMP | GEN | TMP | FLANGE,ADAPTER: | FLANGE: ADAPTER, TOP SIZE/CONNECTION 3-1/8 IN 2M | CAT | EA |  |  |  |  | ZgH3cidbSh |  | 2021-01-07 13:15:00 | 2021-12-09 07:33:17
0912050011 | R1052 | HEAD,CASING | 0000 | TMP | TMP | GEN | TMP | HEAD,CASING: | HEAD: CASING, BOTTOM SIZE/CONNECTION 7-1/16 IN , TOP SIZE/CONNECTION 7 IN, SPECIAL FEATURES OCTG, CLASS 3000, SOW, RTJ | CAT | EA |  |  |  |  | bSXVchTrki | R14 | 2021-01-07 13:15:00 | 2021-12-07 10:02:01
0912050021 | F9090 | CASING HEAD,WELL DRILLING | 3320 | Stock | K09 | GEN | TMP | CASING HEAD: | CASING HEAD: WELL DRILLING, TYPE OCTG, TOP CONNECTION DATA 11 IN FLANGE RTJ, BOTTOM CONNECTION DATA 9-5/8IN SLIP-ON WELD, WORKING PRESSURE 2000PSI, MATERIAL CLASS ASSEMBLY CLASS, SPECIFICATION/STD DATA API SPECIFICATION 6A | CAT | EA |  |  |  |  | syaiful | R12 | 2021-01-07 13:15:00 | 2021-04-23 10:25:50
0915100101 | R0892 | FLANGE,ADAPTER | 0000 | TMP | TMP | GEN | TMP | FLANGE,ADAPTER: | FLANGE: ADAPTER, TYPE RING TYPE JOINT, TOP SIZE/CONNECTION 12 IN 600 X 3 IN 600, MATERIAL CARBON STEEL A105, SPECIAL FEATURES INTERNAL BORE 3 IN | CAT | EA |  |  |  |  | ZgH3cidbSh |  | 2021-01-07 13:15:00 | 2021-12-09 07:34:42
0915101261 | R0892 | FLANGE,ADAPTER | 0000 | TMP | TMP | GEN | TMP | FLANGE,ADAPTER: | FLANGE: ADAPTER, TYPE OCTG, TOP SIZE/CONNECTION 16IN 900, BOTTOM SIZE/CONNECTION 3-1/8IN, SPECIAL FEATURES RING TYPE JOINT | CAT | EA |  |  |  |  | bSXVchTrki | R14 | 2021-01-07 13:15:00 | 2021-12-07 10:04:28
0915101271 | R0892 | FLANGE,ADAPTER | 0000 | TMP | TMP | GEN | TMP | FLANGE,ADAPTER: | FLANGE: ADAPTER, TOP SIZE/CONNECTION 12 IN ROO X 3-1/8 IN 3M, MATERIAL CARBON STEEL, SPECIAL FEATURES RTJ | CAT | EA |  |  |  |  | ZgH3cidbSh |  | 2021-01-07 13:15:00 | 2021-12-09 07:32:43
0915101281 | R0019 | ADAPTER | 0000 | TMP | TMP | GEN | TMP | ADAPTER: | ADAPTER: TYPE FLANGE, SIZE 13-5/8 IN X 3-18 IN 2M | CAT | EA |  |  |  |  | ZgH3cidbSh | R14 | 2021-01-07 13:15:00 | 2021-12-07 09:07:37
0915102001 | R0892 | FLANGE,ADAPTER | 0000 | TMP | TMP | GEN | TMP | FLANGE,ADAPTER: | FLANGE: ADAPTER, TOP SIZE/CONNECTION 4-1/16 IN, RTJ CS ASTM A105, TOP RATING 3000 PSI, BOTTOM SIZE/CONNECTION 2-1/16 IN, RTJ CS ASTM A105, BOTTOM RATING 2000 PSI, INTERNAL BORE 3 IN | CAT | EA |  |  |  |  | bursah | R13 | 2021-01-07 13:15:00 | 2021-10-06 14:48:22
0915102011 | R0892 | FLANGE,ADAPTER | 0000 | TMP | TMP | GEN | TMP | FLANGE,ADAPTER: | FLANGE: ADAPTER, TOP SIZE/CONNECTION 4-1/16 IN, RTJ CS ASTM A105, TOP RATING 3000 PSI, BOTTOM SIZE/CONNECTION 2-1/16 IN, RTJ CS ASTM A105, BOTTOM RATING 2000 PSI, INTERNAL BORE 3 IN | CAT | EA |  |  |  |  | bursah | R13 | 2021-01-07 13:15:00 | 2021-10-06 15:07:54
0915102021 | R0892 | FLANGE,ADAPTER | 0000 | TMP | TMP | GEN | TMP | FLANGE,ADAPTER: | FLANGE: ADAPTER, TOP SIZE/CONNECTION 4-1/16 IN, RTJ CS ASTM A105, TOP RATING 3000 PSI, BOTTOM SIZE/CONNECTION 2-1/16 IN, RTJ CS ASTM A105, BOTTOM RATING 2000 PSI, INTERNAL BORE 3 IN | CAT | EA |  |  |  |  | bursah | R13 | 2021-01-07 13:15:00 | 2021-10-06 15:11:34
0915102051 | R0892 | FLANGE,ADAPTER | 0000 | TMP | TMP | GEN | TMP | FLANGE,ADAPTER: | FLANGE: ADAPTER, TOP SIZE/CONNECTION 11 IN, RTJ CS ASTM A105, TOP RATING 3000 PSI, BOTTOM SIZE/CONNECTION 3-1/8 IN, RTJ CS ASTM A105, BOTTOM RATING 3000 PSI, INTERNAL BORE 3 IN | CAT | EA |  |  |  |  | bursah | R13 | 2021-01-07 13:15:00 | 2021-10-06 19:15:41
0915200151 | 03798 | FLANGE,PIPE | 4730 | Stock | K76 | GEN | TMP | FLANGE: BLIND;RTJ;3IN;600PSI;F51 | FLANGE: PIPE, SIZE 3 IN, RATING 600 PSI, FACE RING TYPE JOINT, MATERIAL DUPLEX STAINLESS STEEL, TYPE BLIND, SPECIFICATION ASTM A182, GRADE F51, INDUSTRY STANDARD ASME B16.5, NUMBER OF HOLE 8, BOLT HOLE DIAMETER 22MM | QA | EA |  |  |  |  | syaiful | R02 | 2021-01-07 13:15:00 | 2021-07-16 13:02:19
0915200241 | 03798 | FLANGE,PIPE | 4730 | Stock | K09 | GEN | TMP | FLANGE: BLIND;RTJ;3-1/8IN;2000PSI;A105 | FLANGE: PIPE, SIZE 3-1/8 IN, RATING 2000 PSI, FACE RING TYPE JOINT, MATERIAL CARBON STEEL, TYPE BLIND, SPECIFICATION ASTM A105N, FINISH BLACK OXIDE, INDUSTRY STANDARD API 6A, NUMBER OF HOLE 8, BOLT HOLE DIAMETER 22MM | QA | EA |  |  |  |  | syaiful | R09 | 2021-01-07 13:15:00 | 2021-10-24 11:03:40
0915200251 | 03798 | FLANGE,PIPE | 4730 | Stock | K09 | GEN | TMP | FLANGE: BLIND;RTJ;3-1/8IN;3000PSI;A105 | FLANGE: PIPE, SIZE 3-1/8 IN, RATING 3000 PSI, FACE RING TYPE JOINT, MATERIAL CARBON STEEL, TYPE BLIND, SPECIFICATION ASTM A105N, FINISH BLACK OXIDE, INDUSTRY STANDARD API 6A, NUMBER OF HOLE 8, BOLT HOLE DIAMETER 25MM | QA | EA |  |  |  |  | syaiful | R09 | 2021-01-07 13:15:00 | 2021-10-24 11:04:26
0915200701 | 03798 | FLANGE,PIPE | 4730 | Stock | K09 | GEN | TMP | FLANGE: BLIND;RTJ;3-1/8IN;2000PSI;A105 | FLANGE: PIPE, SIZE 3-1/8 IN, RATING 2000 PSI, FACE RING TYPE JOINT, MATERIAL CARBON STEEL, TYPE BLIND, SPECIFICATION ASTM A105N, FINISH BLACK OXIDE, INDUSTRY STANDARD API 6A, NUMBER OF HOLE 8, BOLT HOLE DIAMETER 22MM | QA | EA |  |  |  |  | syaiful | R09 | 2021-01-07 13:15:00 | 2021-10-24 11:05:19
0915200741 | 03798 | FLANGE,PIPE | 4730 | Stock | K76 | GEN | TMP | FLANGE: BLIND;RTJ;3IN;600PSI;A105;BLK | FLANGE: PIPE, SIZE 3 IN, RATING 600 PSI, FACE RING TYPE JOINT, MATERIAL CARBON STEEL, TYPE BLIND, SPECIFICATION ASTM A105N, FINISH BLACK OXIDE, INDUSTRY STANDARD ASME B16.5, NUMBER OF HOLE 8, BOLT HOLE DIAMETER 22MM | QA | EA |  |  |  |  | jayadi | R02 | 2021-07-15 07:52:25 | 2021-07-15 18:52:54
0915200781 | 03798 | FLANGE,PIPE | 4730 | Stock | K76 | GEN | TMP | FLANGE: BLIND;RTJ;24IN;600PSI;A105;BLK | FLANGE: PIPE, SIZE 24 IN, RATING 600 PSI, FACE RING TYPE JOINT, MATERIAL CARBON STEEL, TYPE BLIND, SPECIFICATION ASTM A105N, FINISH BLACK OXIDE, INDUSTRY STANDARD ASME B16.5, NUMBER OF HOLE 24, BOLT HOLE DIAMETER 51MM | QA | EA |  |  |  |  | syaiful | R02 | 2021-01-07 13:15:00 | 2021-07-16 13:02:34
0915200901 | 03798 | FLANGE,PIPE | 4730 | Stock | K76 | GEN | TMP | FLANGE: BLIND;RTJ;10IN;900PSI;A105;BLK | FLANGE: PIPE, SIZE 10 IN, RATING 900 PSI, FACE RING TYPE JOINT, MATERIAL CARBON STEEL, TYPE BLIND, SPECIFICATION ASTM A105N, FINISH BLACK OXIDE, INDUSTRY STANDARD ASME B16.5, NUMBER OF HOLE 16, BOLT HOLE DIAMETER 38MM | QA | EA |  |  |  |  | syaiful | R02 | 2021-01-07 13:15:00 | 2021-07-16 13:02:54
0915200921 | 03798 | FLANGE,PIPE | 4730 | Stock | K76 | GEN | TMP | FLANGE: BLIND;RTJ;12IN;900PSI;A105;BLK | FLANGE: PIPE, SIZE 12 IN, RATING 900 PSI, FACE RING TYPE JOINT, MATERIAL CARBON STEEL, TYPE BLIND, SPECIFICATION ASTM A105N, FINISH BLACK OXIDE, INDUSTRY STANDARD ASME B16.5, NUMBER OF HOLE 20, BOLT HOLE DIAMETER 38MM | QA | EA |  |  |  |  | syaiful | R02 | 2021-01-07 13:15:00 | 2021-07-16 13:03:06
0915400211 | 03798 | FLANGE,PIPE | 4730 | Stock | K76 | GEN | TMP | FLANGE: BLIND;RTJ;1IN;600PSI;A105;BLK | FLANGE: PIPE, SIZE 1 IN, RATING 600 PSI, FACE RING TYPE JOINT, MATERIAL CARBON STEEL, TYPE BLIND, SPECIFICATION ASTM A105N, FINISH BLACK OXIDE, INDUSTRY STANDARD ASME B16.5, NUMBER OF HOLE 4, BOLT HOLE DIAMETER 19MM | QA | EA |  |  |  |  | syaiful | R02 | 2021-01-07 13:15:00 | 2021-07-16 13:03:31
0915400231 | 03798 | FLANGE,PIPE | 4730 | Stock | K76 | GEN | TMP | FLANGE: THD;RTJ;3IN;900PSI;A105;BLK | FLANGE: PIPE, SIZE 3 IN, RATING 900 PSI, FACE RING TYPE JOINT, MATERIAL CARBON STEEL, TYPE THREADED, SPECIFICATION ASTM A105N, FINISH BLACK OXIDE, INDUSTRY STANDARD ASME B16.5, NUMBER OF HOLE 8, BOLT HOLE DIAMETER 25MM | QA | EA |  |  |  |  | firman | R02 | 2021-01-07 13:15:00 | 2021-04-04 22:41:15
0915400261 | 03798 | FLANGE,PIPE | 4730 | Stock | K09 | GEN | TMP | FLANGE: COMP;RTJ;3-1/8IN;3000PSI;A105 | FLANGE: PIPE, SIZE 3-1/8 IN, RATING 3000 PSI, FACE RING TYPE JOINT, MATERIAL CARBON STEEL, TYPE COMPANION, SPECIFICATION ASTM A105, FINISH BLACK OXIDE, INDUSTRY STANDARD API 6A, NUMBER OF HOLE 8, BOLT HOLE DIAMETER 25MM | QA | EA |  |  |  |  | dadan | R09 | 2021-01-07 13:15:00 | 2021-10-04 19:44:24
0915400271 | 03798 | FLANGE,PIPE | 4730 | Stock | K09 | GEN | TMP | FLANGE: COMP;RTJ;3-1/8IN;3000PSI;A105 | FLANGE: PIPE, SIZE 3-1/8 IN, RATING 3000 PSI, FACE RING TYPE JOINT, MATERIAL CARBON STEEL, TYPE COMPANION, SPECIFICATION ASTM A105, FINISH BLACK OXIDE, INDUSTRY STANDARD API 6A, NUMBER OF HOLE 8, BOLT HOLE DIAMETER 25MM | QA | EA |  |  |  |  | dadan | R09 | 2021-01-07 13:15:00 | 2021-10-04 19:46:33
0915400281 | R0891 | FLANGE | 0000 | TMP | TMP | GEN | TMP | FLANGE: | FLANGE: TYPE SCREW-IN, SIZE 3-1/8 IN, 300 PSI, MATERIAL CS GALVANIZED, API 3R | CAT | EA |  |  |  |  | bursah | R14 | 2021-01-07 13:15:00 | 2021-09-29 15:16:57
0915400291 | 03798 | FLANGE,PIPE | 4730 | Stock | K09 | GEN | TMP | FLANGE: COMP;RTJ;3-1/8IN;2000PSI;A105 | FLANGE: PIPE, SIZE 3-1/8 IN, RATING 2000 PSI, FACE RING TYPE JOINT, MATERIAL CARBON STEEL, TYPE COMPANION, SPECIFICATION ASTM A105, FINISH BLACK OXIDE, INDUSTRY STANDARD API 6A, NUMBER OF HOLE 8, BOLT HOLE DIAMETER 22MM | QA | EA |  |  |  |  | jayadi | R09 | 2021-01-07 13:15:00 | 2021-10-24 11:06:42
0915400301 | 03798 | FLANGE,PIPE | 4730 | Stock | K09 | GEN | TMP | FLANGE: COMP;RTJ;3-1/8IN;2000PSI;A105 | FLANGE: PIPE, SIZE 3-1/8 IN, RATING 2000 PSI, FACE RING TYPE JOINT, MATERIAL CARBON STEEL, TYPE COMPANION, SPECIFICATION ASTM A105, FINISH BLACK OXIDE, INDUSTRY STANDARD API 6A, NUMBER OF HOLE 8, BOLT HOLE DIAMETER 22MM | QA | EA |  |  |  |  | dadan | R09 | 2021-01-07 13:15:00 | 2021-10-04 19:47:38
0915400401 | 03798 | FLANGE,PIPE | 4730 | Stock | K09 | GEN | TMP | FLANGE: COMP;RF;6IN;150PSI;A105;BLK | FLANGE: PIPE, SIZE 6 IN, RATING 150 PSI, FACE RAISED FACE, MATERIAL CARBON STEEL, TYPE COMPANION, SPECIFICATION ASTM A105, FINISH BLACK OXIDE, INDUSTRY STANDARD API 6A, NUMBER OF HOLE 8, BOLT HOLE DIAMETER 22MM | CEK | EA |  |  |  | CHECK K09 ? | dadan | R12 | 2021-01-07 13:15:00 | 2021-10-24 11:09:05
0915400501 | 03798 | FLANGE,PIPE | 4730 | Stock | K09 | GEN | TMP | FLANGE: COMP;RTJ;2-1/16IN;3000PSI;A105 | FLANGE: PIPE, SIZE 2-1/16 IN, RATING 3000 PSI, FACE RING TYPE JOINT, MATERIAL CARBON STEEL, TYPE COMPANION, SPECIFICATION ASTM A105, FINISH BLACK OXIDE, INDUSTRY STANDARD API 6A, NUMBER OF HOLE 8, BOLT HOLE DIAMETER 25MM | QA | EA |  |  |  |  | dadan | R09 | 2021-01-07 13:15:00 | 2021-10-04 19:55:05
0915400601 | 03798 | FLANGE,PIPE | 4730 | Stock | K76 | GEN | TMP | FLANGE: WN;RF;8IN;300PSI;A105;BLK | FLANGE: PIPE, SIZE 8 IN, RATING 300 PSI, FACE RAISED FACE, MATERIAL CARBON STEEL, TYPE WELD NECK, SPECIFICATION ASTM A105N, FINISH BLACK OXIDE, INDUSTRY STANDARD ASME B16.5, NUMBER OF HOLE 12, BOLT HOLE DIAMETER 25MM | QA | EA |  |  |  |  | akmal | R02 | 2021-01-07 13:15:00 | 2021-04-05 08:49:31
0915400651 | 03798 | FLANGE,PIPE | 4730 | Stock | K09 | GEN | TMP | FLANGE: COMP;RTJ;3-1/8IN;3000PSI;A105 | FLANGE: PIPE, SIZE 3-1/8 IN, RATING 3000 PSI, FACE RING TYPE JOINT, MATERIAL CARBON STEEL, TYPE COMPANION, SPECIFICATION ASTM A105, FINISH BLACK OXIDE, INDUSTRY STANDARD API 6A, NUMBER OF HOLE 8, BOLT HOLE DIAMETER 25MM | QA | EA |  |  |  |  | dadan | R09 | 2021-01-07 13:15:00 | 2021-10-04 19:56:03
0915502301 | 03798 | FLANGE,PIPE | 4730 | Stock | K09 | GEN | TMP | FLANGE: WN;RTJ;30IN;2000PSI;AISI 4130 | FLANGE: PIPE, SIZE 30 IN, RATING 2000 PSI, FACE RING TYPE JOINT, MATERIAL ALLOY STEEL, TYPE WELD NECK, SPECIFICATION AISI 4130, FINISH BLACK OXIDE, INDUSTRY STANDARD API 6A | QA | EA |  |  |  |  | jayadi | R13 | 2021-01-07 13:15:00 | 2021-12-01 11:16:30
0915503131 | 03798 | FLANGE,PIPE | 4730 | Stock | K76 | GEN | TMP | FLANGE: WN;RTJ;13-5/8IN;2000PSI;BLK | FLANGE: PIPE, SIZE 13-5/8 IN, RATING 2000 PSI, FACE RING TYPE JOINT, MATERIAL ALLOY STEEL, TYPE WELD NECK, SPECIFICATION AISI 4130, FINISH BLACK OXIDE, INDUSTRY STANDARD API 6A, NUMBER OF HOLE 20, BOLT HOLE DIAMETER 35MM | QA | EA |  |  |  |  | dadan | R02 | 2021-01-07 13:15:00 | 2021-08-06 00:12:34
0915503801 | 03798 | FLANGE,PIPE | 4730 | Stock | K76 | GEN | TMP | FLANGE: WN;RF;10IN;600PSI;A105;BLK | FLANGE: PIPE, SIZE 10 IN, RATING 600 PSI, FACE RAISED FACE, MATERIAL CARBON STEEL, TYPE WELD NECK, SPECIFICATION ASTM A105N, FINISH BLACK OXIDE, INDUSTRY STANDARD ASME B16.5, NUMBER OF HOLE 16, BOLT HOLE DIAMETER 35MM | QA | EA |  |  |  |  | akmal | R02 | 2021-01-07 13:15:00 | 2021-04-04 22:41:40
0915503901 | 03798 | FLANGE,PIPE | 4730 | Stock | K76 | GEN | TMP | FLANGE: WN;RF;10IN;900PSI;A105;BLK | FLANGE: PIPE, SIZE 10 IN, RATING 900 PSI, FACE RAISED FACE, MATERIAL CARBON STEEL, TYPE WELD NECK, SPECIFICATION ASTM A105N, FINISH BLACK OXIDE, INDUSTRY STANDARD ASME B16.5, NUMBER OF HOLE 16, BOLT HOLE DIAMETER 38MM | QA | EA |  |  |  |  | akmal | R02 | 2021-01-07 13:15:00 | 2021-04-04 22:41:51
0915503951 | 03798 | FLANGE,PIPE | 4730 | Stock | K76 | GEN | TMP | FLANGE: WN;RTJ;12IN;900PSI;A105;BLK | FLANGE: PIPE, SIZE 12 IN, RATING 900 PSI, FACE RING TYPE JOINT, MATERIAL CARBON STEEL, TYPE WELD NECK, SPECIFICATION ASTM A105N, FINISH BLACK OXIDE, INDUSTRY STANDARD ASME B16.5, NUMBER OF HOLE 20, BOLT HOLE DIAMETER 38MM | QA | EA |  |  |  |  | firman | R02 | 2021-01-07 13:15:00 | 2021-04-05 08:49:48
0915504151 | 03798 | FLANGE,PIPE | 4730 | Stock | K76 | GEN | TMP | FLANGE: WN;RTJ;4IN;600PSI;A105;BLK | FLANGE: PIPE, SIZE 4 IN, RATING 600 PSI, FACE RING TYPE JOINT, MATERIAL CARBON STEEL, TYPE WELD NECK, SPECIFICATION ASTM A105N, FINISH BLACK OXIDE, INDUSTRY STANDARD ASME B16.5, NUMBER OF HOLE 8, BOLT HOLE DIAMETER 25MM | QA | EA |  |  |  |  | firman | R02 | 2021-01-07 13:15:00 | 2021-04-05 08:49:56
0915504201 | 03798 | FLANGE,PIPE | 4730 | Stock | K76 | GEN | TMP | FLANGE: WN;RF;4IN;600PSI;A105;BLK | FLANGE: PIPE, SIZE 4 IN, RATING 600 PSI, FACE RAISED FACE, MATERIAL CARBON STEEL, TYPE WELD NECK, SPECIFICATION ASTM A105N, FINISH BLACK OXIDE, INDUSTRY STANDARD ASME B16.5, NUMBER OF HOLE 8, BOLT HOLE DIAMETER 25MM | QA | EA |  |  |  |  | akmal | R02 | 2021-01-07 13:15:00 | 2021-04-10 13:11:19
0915504241 | 03798 | FLANGE,PIPE | 4730 | Stock | K76 | GEN | TMP | FLANGE: WN;RF;8IN;600PSI;A105;BLK | FLANGE: PIPE, SIZE 8 IN, RATING 600 PSI, FACE RAISED FACE, MATERIAL CARBON STEEL, TYPE WELD NECK, SPECIFICATION ASTM A105N, FINISH BLACK OXIDE, INDUSTRY STANDARD ASME B16.5, NUMBER OF HOLE 12, BOLT HOLE DIAMETER 32MM | QA | EA |  |  |  |  | akmal | R02 | 2021-01-07 13:15:00 | 2021-04-10 13:09:46
0915504251 | 03798 | FLANGE,PIPE | 4730 | Stock | K76 | GEN | TMP | FLANGE: WN;RTJ;18IN;600PSI;A105;BLK | FLANGE: PIPE, SIZE 18 IN, RATING 600 PSI, FACE RING TYPE JOINT, MATERIAL CARBON STEEL, TYPE WELD NECK, SPECIFICATION ASTM A105N, FINISH BLACK OXIDE, INDUSTRY STANDARD ASME B16.5, NUMBER OF HOLE 20, BOLT HOLE DIAMETER 44MM | QA | EA |  |  |  |  | firman | R02 | 2021-01-07 13:15:00 | 2021-04-10 13:05:12
0915504261 | 03798 | FLANGE,PIPE | 4730 | Stock | K76 | GEN | TMP | FLANGE: WN;RF;18IN;600PSI;A105;BLK | FLANGE: PIPE, SIZE 18 IN, RATING 600 PSI, FACE RAISED FACE, MATERIAL CARBON STEEL, TYPE WELD NECK, SPECIFICATION ASTM A105N, FINISH BLACK OXIDE, INDUSTRY STANDARD ASME B16.5, NUMBER OF HOLE 20, BOLT HOLE DIAMETER 44MM | QA | EA |  |  |  |  | akmal | R02 | 2021-01-07 13:15:00 | 2021-04-04 22:42:24
0915504271 | 03798 | FLANGE,PIPE | 4730 | Stock | K76 | GEN | TMP | FLANGE: WN;RTJ;24IN;600PSI;A105;BLK | FLANGE: PIPE, SIZE 24 IN, RATING 600 PSI, FACE RING TYPE JOINT, MATERIAL CARBON STEEL, TYPE WELD NECK, SPECIFICATION ASTM A105N, FINISH BLACK OXIDE, INDUSTRY STANDARD ASME B16.5, NUMBER OF HOLE 24, BOLT HOLE DIAMETER 51MM | QA | EA |  |  |  |  | firman | R02 | 2021-01-07 13:15:00 | 2021-04-10 13:05:04
0915504301 | 03798 | FLANGE,PIPE | 4730 | Stock | K76 | GEN | TMP | FLANGE: WN;RTJ;12IN;900PSI;A105;BLK | FLANGE: PIPE, SIZE 12 IN, RATING 900 PSI, FACE RING TYPE JOINT, MATERIAL CARBON STEEL, TYPE WELD NECK, SPECIFICATION ASTM A105N, FINISH BLACK OXIDE, INDUSTRY STANDARD ASME B16.5, NUMBER OF HOLE 20, BOLT HOLE DIAMETER 38MM | QA | EA |  |  |  |  | firman | R02 | 2021-01-07 13:15:00 | 2021-04-10 13:05:28
0915504351 | 03798 | FLANGE,PIPE | 4730 | Stock | K76 | GEN | TMP | FLANGE: WN;RTJ;2IN;600PSI;A105;BLK | FLANGE: PIPE, SIZE 2 IN, RATING 600 PSI, FACE RING TYPE JOINT, MATERIAL CARBON STEEL, TYPE WELD NECK, SPECIFICATION ASTM A105N, FINISH BLACK OXIDE, INDUSTRY STANDARD ASME B16.5, NUMBER OF HOLE 8, BOLT HOLE DIAMETER 19MM | QA | EA |  |  |  |  | firman | R02 | 2021-01-07 13:15:00 | 2021-04-10 13:04:29
0915504361 | 03798 | FLANGE,PIPE | 4730 | Stock | K76 | GEN | TMP | FLANGE: WN;RTJ;12IN;600PSI;A105;BLK | FLANGE: PIPE, SIZE 12 IN, RATING 600 PSI, FACE RING TYPE JOINT, MATERIAL CARBON STEEL, TYPE WELD NECK, SPECIFICATION ASTM A105N, FINISH BLACK OXIDE, INDUSTRY STANDARD ASME B16.5, NUMBER OF HOLE 20, BOLT HOLE DIAMETER 35MM | QA | EA |  |  |  |  | firman | R02 | 2021-01-07 13:15:00 | 2021-04-10 13:06:08
0919531351 | R0402 | CASING | 0000 | TMP | TMP | GEN | TMP | CASING: | CASING: TYPE HEAD, SIZE 13-5/8 IN 2M, EQUIPMENT NAME WELLHEAD, MANUFACTURER CAMERON | CAT | SET |  |  |  |  | bSXVchTrki | R14 | 2021-01-07 13:15:00 | 2021-12-07 10:06:49
0919531401 | R2275 | VALVE,GATE | 0000 | Stock | K77 | GEN | TMP | VALVE,GATE: 12IN;900;WCC;RTJ;TC;RS | VALVE: GATE, SIZE 12 IN, DESIGN RATING 900 PSI, CONNECTION RTJ FLANGE, BODY MATERIAL CAST STEEL ASTM A216-WCC, TRIM T-GE TRIM, PORT FULL, TYPE EXPANDING GATE, OPERATED BEVEL GEAR, TEMPERATURE RATING -20 TO 550 DEG F, SOFTGOODS GRAPHITE PACKING, STYLE TROUGHT CONDUIT, STEM DESIGN RISING STEM | CAT | SET |  |  |  |  | bursah | R12 | 2021-01-07 13:15:00 | 2021-10-08 13:48:19
0919531411 | R2275 | VALVE,GATE | 0000 | TMP | TMP | GEN | TMP | VALVE,GATE: 16IN;600;WCB;RTJ;WB;RS | VALVE: GATE, SIZE 16 IN, DESIGN RATING 600 PSI, CONNECTION RTJ FLANGE, BODY MATERIAL CAST STEEL ASTM A216-WCB, TRIM T-GE TRIM, PORT FULL, TYPE EXPANDING GATE, OPERATED BEVEL GEAR, TEMPERATURE RATING -20 TO 550 DEG F, SOFTGOODS PTFE PACKING, STYLE WELDED BONNET, STEM DESIGN RISING STEM | CAT | SET |  |  |  |  | bursah | R12 | 2021-01-07 13:15:00 | 2021-08-02 21:40:43
0919531421 | R2275 | VALVE,GATE | 0000 | TMP | TMP | GEN | TMP | VALVE,GATE: 12IN;600;WCC;RTJ;TC;RS | VALVE: GATE, SIZE 12 IN, DESIGN RATING 600 PSI, CONNECTION RTJ FLANGE, BODY MATERIAL CAST STEEL ASTM A216-WCC, TRIM T-GE TRIM, PORT FULL, TYPE EXPANDING GATE, OPERATED BEVEL GEAR, TEMPERATURE RATING -20 TO 550 DEG F, SOFTGOODS GRAPHITE PACKING, STYLE TROUGHT CONDUIT, STEM DESIGN RISING STEM | CAT | SET |  |  |  |  | bursah | R12 | 2021-01-07 13:15:00 | 2021-08-04 12:02:17
0920600101 | F9090 | CASING HEAD,WELL DRILLING | 3320 | Stock | K09 | GEN | TMP | CASING HEAD: | CASING HEAD: WELL DRILLING, TYPE OCTG, TOP CONNECTION DATA 13-5/8IN FLANGE RTJ-R57, BOTTOM CONNECTION DATA 13-5/8IN SLIP-ON WELD, WORKING PRESSURE 3000PSI, MATERIAL CLASS ASSEMBLY CLASS, SPECIFICATION/STD DATA API SPECIFICATION 6A | CAT | EA |  |  |  |  | syaiful | R12 | 2021-01-07 13:15:00 | 2021-04-23 11:00:29
0920600151 | F9090 | CASING HEAD,WELL DRILLING | 3320 | Stock | K09 | GEN | TMP | CASING HEAD: | CASING HEAD: WELL DRILLING, TYPE OCTG, TOP CONNECTION DATA 13-5/8IN FLANGE RTJ, BOTTOM CONNECTION DATA 13-5/8IN SLIP-ON WELD, WORKING PRESSURE 3000PSI, MATERIAL CLASS ASSEMBLY CLASS, SPECIFICATION/STD DATA API SPECIFICATION 6A | CAT | EA |  |  |  |  | syaiful | R12 | 2021-01-07 13:15:00 | 2021-04-23 10:33:21
0920600201 | F9090 | CASING HEAD,WELL DRILLING | 3320 | Stock | K09 | GEN | TMP | CASING HEAD: | CASING HEAD: WELL DRILLING, TYPE OCTG, TOP CONNECTION DATA 21-1/4IN FLANGE RTJ-R73, BOTTOM CONNECTION DATA 20IN SLIP-ON WELD, WORKING PRESSURE 2000PSI, MATERIAL CLASS ASSEMBLY CLASS, SPECIFICATION/STD DATA API SPECIFICATION 6A | CAT | EA |  |  |  |  | syaiful | R12 | 2021-01-07 13:15:00 | 2021-04-23 10:47:09
0920600251 | F9090 | CASING HEAD,WELL DRILLING | 3320 | Stock | K09 | GEN | TMP | CASING HEAD: | CASING HEAD: WELL DRILLING, TYPE OCTG, TOP CONNECTION DATA 21-1/4IN FLANGE RTJ, BOTTOM CONNECTION DATA 20IN SLIP-ON WELD, WORKING PRESSURE 2000PSI, MATERIAL CLASS ASSEMBLY CLASS, SPECIFICATION/STD DATA API SPECIFICATION 6A | CAT | EA |  |  |  |  | syaiful | R12 | 2021-01-07 13:15:00 | 2021-04-23 10:32:07
0920600301 | R0402 | CASING | 0000 | TMP | TMP | GEN | TMP | CASING: | CASING: TYPE HEAD, SIZE 3- 1/8 IN 3M X 16 IN , MATERIAL METAL | CAT | EA |  |  |  |  | bSXVchTrki | R14 | 2021-01-07 13:15:00 | 2021-12-07 10:08:26
0920600311 | R0402 | CASING | 0000 | TMP | TMP | GEN | TMP | CASING: | CASING: TYPE HEAD, SIZE 12 IN 900, MATERIAL METAL, SPECIAL FEATURES RTJ, ANSI SOW TO 13-3/8 IN CASING WITH 2 SIDE OUTLET TO 3-1/8 IN 3M | CAT | EA |  |  |  |  | bSXVchTrki |  | 2021-01-07 13:15:00 | 2021-12-09 11:46:51
0924380461 | R2275 | VALVE,GATE | 0000 | Stock | K77 | GEN | TMP | VALVE,GATE: 3IN;600;WCB;RTJ;BB;OSY | VALVE: GATE, SIZE 3 IN, DESIGN RATING 600 PSI, CONNECTION RTJ FLANGE, BODY MATERIAL CAST STEEL ASTM A216-WCB, TRIM ASTM A216-WCB BONNET, ASTM A564-630 STEM, ASTM A216-WCB + 13CR DISC, ASTM A105N + STELLITE FACED SEAT, PORT FULL, OPERATED HANDWHEEL, SOFTGOODS GRAPHITE PACKING, STYLE BOLTED BONNET, STEM DESIGN RISING STEM OS&Y, SPECIAL FEATURES API 600 | QA | EA |  |  |  |  | dzikri | R08 | 2021-01-07 13:15:00 | 2021-10-19 16:37:35
0924450451 | R2268 | VALVE | 0000 | TMP | TMP | GEN | TMP | VALVE: | VALVE: SIZE 3-1/8 IN 600, SPECIAL FEATURES TOP DUAL SEAL | CAT | SET |  |  |  |  | bSXVchTrki |  | 2021-01-07 13:15:00 | 2021-12-09 11:48:31
0924970251 | S2616 | PLUG,BULL | 3310 | Stock | K09 | GEN | TMP | PLUG,BULL: | PLUG: BULL, TYPE TAP END, SIZE 3 IN X 1/2 IN TAP END, CONNECTION NPT, RATING 3000 PSI, MATERIAL CARBON STEEL, SPECIFICATION ASTM A234, GRADE WPB, FINISH GALVANIZED | CAT | EA |  |  |  |  | akmal | R13 | 2021-01-07 13:15:00 | 2021-12-11 11:15:34
0924970351 | S2616 | PLUG,BULL | 3310 | Stock | K09 | GEN | TMP | PLUG,BULL: | PLUG: BULL, TYPE TAP END, SIZE 3 IN X 1/2 IN TAP END, CONNECTION NPT, RATING 3000 PSI, MATERIAL CARBON STEEL, SPECIFICATION ASTM A234, GRADE WPB, FINISH GALVANIZED | CAT | EA |  |  |  |  | akmal | R13 | 2021-01-07 13:15:00 | 2021-12-11 11:15:44
0924970451 | S2616 | PLUG,BULL | 3310 | Stock | K09 | GEN | TMP | PLUG,BULL: | PLUG: BULL, TYPE TAP END, SIZE 3 IN X 1/2 IN TAP END, LENGTH 6 IN, CONNECTION NPT, RATING 3000 PSI, MATERIAL CARBON STEEL, SPECIFICATION ASTM A105, FINISH GALVANIZED | CAT | EA |  |  |  |  | akmal | R15 | 2021-01-07 13:15:00 | 2021-12-11 11:07:08
0924970501 | S2616 | PLUG,BULL | 3310 | Stock | K09 | GEN | TMP | PLUG,BULL: | PLUG: BULL, TYPE TAP END, SIZE 3 IN X 1/2 IN TAP END, CONNECTION NPT, RATING 3000 PSI, MATERIAL CARBON STEEL, SPECIFICATION ASTM A234, GRADE WPB, FINISH GALVANIZED | CAT | EA |  |  |  |  | akmal | R13 | 2021-01-07 13:15:00 | 2021-12-11 11:09:38
0924970521 | S2616 | PLUG,BULL | 3310 | Stock | K09 | GEN | TMP | PLUG,BULL: | PLUG: BULL, SIZE 3 IN, CONNECTION NPT, RATING 3000 PSI, MATERIAL CARBON STEEL, SPECIFICATION ASTM A105, FINISH GALVANIZED | CAT | EA |  |  |  |  | bursah | R13 | 2021-01-07 13:15:00 | 2021-12-11 11:06:01
0924970531 | R2268 | VALVE | 0000 | TMP | TMP | GEN | TMP | VALVE: | VALVE: TYPE AIR PRESSURE RELIEF, SIZE 3/4 IN, CONNECTION NPT, BODY MATERIAL METAL | CAT | EA |  |  |  |  | bSXVchTrki | R14 | 2021-01-07 13:15:00 | 2021-12-07 10:15:56
0924970541 | S2616 | PLUG,BULL | 3310 | Stock | K09 | GEN | TMP | PLUG,BULL: | PLUG: BULL, TYPE TAP END, SIZE 3 IN X 1/2 IN TAP END, CONNECTION NPT, RATING 3000 PSI, MATERIAL CARBON STEEL, SPECIFICATION ASTM A234, GRADE WPB | CAT | EA |  |  |  |  | bursah | R13 | 2021-01-07 13:15:00 | 2021-12-11 11:04:43
0930010051 | R2396 | XMAS TREE | 0000 | Stock | K09 | GEN | TMP | XMAS TREE: | XMAS TREE: TYPE JOINT, BORE SIZE 12 IN 900, SPECIAL FEATURES MATERIAL: CARBON STEELS, RTJ | CAT | SET |  |  |  |  | bSXVchTrki |  | 2021-01-07 13:15:00 | 2021-12-09 11:51:09
0935203131 | R1545 | PLATE | 0000 | TMP | TMP | GEN | TMP | PLATE: | PLATE: TYPE LANDING, SIZE FOR 13-5/8 IN 2000 PSI FLANGE X 20 IN, MATERIAL CARBON STEEL,, SPECIAL FEATURES CASING, K55, 133 PPF | CAT | EA |  |  |  |  | bSXVchTrki |  | 2021-01-07 13:15:00 | 2021-12-09 11:54:11
0935203211 | R1402 | NIPPLE,LANDING | 0000 | TMP | TMP | GEN | TMP | NIPPLE,LANDING: | NIPPLE: LANDING, SIZE 30IN, SPECIAL FEATURES FOR 20-3/4IN 3000PSI FLANGE RTJ, USAGE DESIGN OCTG | CAT | EA |  |  |  |  | admin | R15 | 2021-01-07 13:15:00 | 2021-12-06 18:00:08
1036121001 | R2025 | STINGER | 0000 | TMP | TMP | GEN | TMP | STINGER: | STINGER: TYPE OCTG, SIZE 3-1/2 IN, SPECIAL FEATURES STAB-IN, DOWNHOLE | CAT | EA |  |  |  |  | bSXVchTrki | R14 | 2021-01-07 13:15:00 | 2021-12-07 10:21:33
1067110101 | R0340 | BUSHING,VALVE | 0000 | TMP | TMP | GEN | TMP | BUSHING,VALVE: ROD;VELAN;X4-16985-E03C | BUSHING: VALVE, TYPE ROD, MATERIAL STAINLESS STEEL, EQUIPMENT NAME VALVE, MANUFACTURER VELAN, MANUFACTURER REFERENCE DWG:X4-16985-E03C | QA | EA |  |  |  |  | jayadi | R09 | 2021-01-07 13:15:00 | 2021-11-15 09:15:31
1067110103 | R0340 | BUSHING,VALVE | 0000 | TMP | TMP | GEN | TMP | BUSHING,VALVE: GUIDE;FISHER;H1082448112 | BUSHING: VALVE, TYPE GUIDE, SIZE 3-1/16 IN ID X 3-1/4 IN OD X 2 IN H, MATERIAL STAINLESS STEEL, EQUIPMENT NAME HWP CONTROL VALVE, MANUFACTURER FISHER, MANUFACTURER REFERENCE H1082448112 | QA | EA |  |  |  |  | aa52LvePHS | R09 | 2021-01-07 13:15:00 | 2021-11-15 03:12:56
1067110123 | R0340 | BUSHING,VALVE | 0000 | TMP | TMP | GEN | TMP | BUSHING,VALVE: GUIDE;FISHER;H1082448112 | BUSHING: VALVE, TYPE GUIDE, SIZE 3-1/16 IN ID X 3-1/4 IN OD X 2 IN H, MATERIAL STAINLESS STEEL, EQUIPMENT NAME HWP CONTROL VALVE, MANUFACTURER FISHER, MANUFACTURER REFERENCE H1082448112 | QA | EA |  |  |  |  | jayadi | R09 | 2021-01-07 13:15:00 | 2021-11-15 03:12:56
1067660101 | R1570 | PLUNGER | 0000 | TMP | TMP | GEN | TMP | PLUNGER: | PLUNGER: MANUFACTURER REFERENCE 01M-P05-0106X01 | CAT | EA |  |  |  |  | bSXVchTrki | R14 | 2021-01-07 13:15:00 | 2021-12-07 10:17:37
1365901101 | R2291 | VESSEL | 0000 | TMP | TMP | GEN | TMP | VESSEL: | VESSEL: TYPE BAROMETRIC CONDENSER, SIZE 42 IN DIA X 173 IN H X 9.525MM WT, RATING 150 LB @ 120 DEG C, MATERIAL 316 SS, SPECIAL FEATURES NACE-MR0175, ASME VIII DIV 1, ADDITIONAL EQUIPMENT DATA DWG NO: WW2-ME-CV-0010 (5/11), TAG NO: E-204 | CAT | SET |  |  |  |  | aa52LvePHS |  | 2021-01-07 13:15:00 | 2021-12-09 08:38:41
1365901151 | R2291 | VESSEL | 0000 | TMP | TMP | GEN | TMP | VESSEL: | VESSEL: TYPE BAROMETRIC CONDENSER, SIZE 42 IN DIA X 173 IN H X 9.525MM WT, RATING 150 LB @ 120 DEG C, MATERIAL 316 SS, SPECIAL FEATURES NACE-MR0175, ASME VIII DIV 1, ADDITIONAL EQUIPMENT DATA DWG NO: WW2-ME-CV-0010 (4/11), TAG NO: E-205/E-206 | CAT | SET |  |  |  |  | aa52LvePHS |  | 2021-01-07 13:15:00 | 2021-12-09 08:45:23
1394050761 | 37187 | SWITCH,LIQUID LEVEL | 5930 | Stock | TMP | GEN | TMP | SWITCH,LIQ LVL: SPST | SWITCH: LIQUID LEVEL, TYPE OR USAGE LUBE OIL, VOLTAGE RATING 30 TO 125VDC/125VAC, CURRENT RATING 0.5 TO 10A, FREQUENCY 50/60HZ, CONTACT DATA SPST, MOUNTING DATA HOLE MOUNTING, PRESSURE RATING 25PSI, TEMPERATURE RATING 121DEG C, CASE MATERIAL SAND CAST ALUMINUM, DIMENSIONS 165 X 171 X 162MM, SPECIFICATION/STD DATA CSA LISTED | CAT | EA |  |  |  |  | syaiful | R13 | 2021-01-07 13:15:00 | 2021-10-13 15:20:12
1394050851 | 37187 | SWITCH,LIQUID LEVEL | 5930 | Stock | K13 | GEN | TMP | SWITCH,LIQ LVL: SPST | SWITCH: LIQUID LEVEL, TYPE OR USAGE FLOATLESS, POWER RATING 3.5VA, VOLTAGE RATING 110/220VAC, CURRENT RATING 2A TO 5A, FREQUENCY 50/60HZ, CONTACT DATA SPST, MOUNTING DATA PANEL MOUNTING, TEMPERATURE RATING -10 TO 55DEG C, SPECIAL FEATURES AUTOMATIC WATER SUPPLY & DRAINAGE | CAT | EA |  |  |  |  | syaiful | R13 | 2021-01-07 13:15:00 | 2021-03-29 16:33:24
1394050861 | R2082 | SWITCH,LIMIT | 0000 | TMP | TMP | GEN | TMP | SWITCH,LIMIT: | SWITCH: LIMIT, ELECTRICAL RATING 120VAC, 3A, ACTION SPDT, ACTUATOR ROTARY ARM, CONTACT ARRANGEMENT 1NO-1NC, ENCLOSURE IP67 | CAT | EA |  |  |  |  | aa52LvePHS |  | 2021-01-07 13:15:00 | 2021-12-09 13:16:40
1394050901 | 37187 | SWITCH,LIQUID LEVEL | 5930 | Stock | K13 | GEN | TMP | SWITCH,LIQ LVL: SPST | SWITCH: LIQUID LEVEL, TYPE OR USAGE FLOATLESS, POWER RATING 3.5VA, VOLTAGE RATING 110/220VAC, CURRENT RATING 2A TO 5A, FREQUENCY 50/60HZ, CONTACT DATA SPST, MOUNTING DATA PANEL MOUNTING, TEMPERATURE RATING -10 TO 55DEG C, SPECIAL FEATURES WATER SUPPLY & DRAINAGE WITH FULL TANK | CAT | EA |  |  |  |  | syaiful | R13 | 2021-01-07 13:15:00 | 2021-03-29 16:37:11
1394050951 | 37187 | SWITCH,LIQUID LEVEL | 5930 | Stock | K13 | GEN | TMP | SWITCH,LIQ LVL: SPST | SWITCH: LIQUID LEVEL, TYPE OR USAGE FLOATLESS, POWER RATING 3.5VA, VOLTAGE RATING 110/220VAC, CURRENT RATING 2A TO 5A, FREQUENCY 50/60HZ, CONTACT DATA SPST, MOUNTING DATA PANEL MOUNTING, TEMPERATURE RATING -10 TO 55DEG C, SPECIAL FEATURES AUTOMATIC WATER SUPPLY WITH IDLING | CAT | EA |  |  |  |  | syaiful | R13 | 2021-01-07 13:15:00 | 2021-04-05 11:33:35
1495000013 | R0875 | FILTER,AIR | 0000 | TMP | TMP | GEN | TMP | FILTER,AIR: INTAKE;64X104X252MM;CL;WM | FILTER: AIR, TYPE INTAKE, SIZE 64MM ID X 104MM OD X 252MM LG, ELEMENT MATERIAL CELLULOSE, HOUSING MATERIAL METAL, SPECIAL FEATURES WIRE MESH | QA | EA |  |  |  |  | firman | R06 | 2021-01-07 13:15:00 | 2021-10-04 21:39:49
1495000023 | R0879 | FILTER,OIL | 0000 | TMP | TMP | GEN | TMP | FILTER,OIL: SPIN;81X86MM;M20X1.5;CL;39U | FILTER: OIL, SIZE 81MM OD X 86MM LG, ELEMENT MATERIAL CELLULOSE, FILTERING RETENTION 39UM, HOUSING MATERIAL METAL, TYPE SPIN-ON, CONNECTION M20 X 1.5 | QA | EA |  |  |  |  | dzikri | R06 | 2021-01-07 13:15:00 | 2021-10-03 16:31:24
1495010011 | R0170 | BELT,V | 0000 | TMP | TMP | GEN | TMP | BELT,V: RIBBED;ENGINE;4BT3.9-G1;C3911568 | BELT: V, TYPE RIBBED, USAGE DESIGN GENSET 42.5KVA, EQUIPMENT NAME DIESEL ENGINE, EQUIPMENT TYPE/MODEL 4BT3.9-G1, EQUIPMENT SERIAL NUMBER 21255340, MANUFACTURER CUMMINS INCORPORATED, MANUFACTURER REFERENCE C3911568 | QA | EA |  |  |  |  | syaiful | R05 | 2021-01-07 13:15:00 | 2021-08-27 01:21:01
1495010021 | 19541 | BELT,POSITIVE DRIVE | 3030 | Stock | K14 | GEN | TMP | BELT,DRV: COGGED;RBR | BELT: POSITIVE DRIVE, TYPE COGGED, WIDTH 12.5MM, NUMBER OF TEETH 3610, PITCH LENGTH 1575MM, MATERIAL RUBBER, STRENGTHENING FEATURE POLYESTER REINFORCE | CEK | EA |  |  |  |  | syaiful | R13 | 2021-01-07 13:15:00 | 2021-11-03 08:22:50
1495010031 | R0170 | BELT,V | 0000 | TMP | TMP | GEN | TMP | BELT,V: A58;60IN OC;0.50X0.31IN;CLASC | BELT: V, TYPE CLASSICAL, BELT NUMBER A58, OUTSIDE CIRCUMFERENCE 60 IN, TOP WIDTH 0.5 IN, THICKNESS 0.31 IN, MATERIAL SYNTHETIC RUBBER, POLYESTER REINFORCE, SPECIAL FEATURES OIL AND HEAT RESISTANT | QA | EA |  |  |  |  | firman | R05 | 2021-01-07 13:15:00 | 2021-08-26 23:54:37
1495010041 | 19541 | BELT,POSITIVE DRIVE | 3030 | Stock | TMP | OEM | TMP | BELT,DRV: COGGED | BELT: POSITIVE DRIVE, TYPE OR USAGE COGGED, EQUIPMENT NAME DIESEL ENGINE, EQUIPMENT TYPE/MODEL 1104C-44TA, MANUFACTURER PERKINS, MANUFACTURER REFERENCE 2614B659 | CAT | EA |  |  |  |  | syaiful | R12 | 2021-01-07 13:15:00 | 2021-11-10 13:51:13
1495110011 | R0877 | FILTER,FUEL | 0000 | TMP | TMP | GEN | TMP | FILTER,FUEL: CART;21X109X121MM;CL;2U | FILTER: FUEL, TYPE CARTRIDGE, SIZE 21MM ID X 109MM OD X 121MM LG, ELEMENT MATERIAL CELLULOSE, FILTERING RETENTION 2UM, HOUSING MATERIAL PLASTIC | QA | EA |  |  |  |  | dzikri | R06 | 2021-01-07 13:15:00 | 2021-10-02 18:59:13
1620251333 | R0997 | GOVERNOR | 0000 | TMP | TMP | GEN | TMP | GOVERNOR: | GOVERNOR: SPECIAL FEATURES UNIT-1 TURBINE, EQUIPMENT NAME MECHANICAL: GOVERNOR, TURBINE, EQUIPMENT TYPE/MODEL CST111302, ADDITIONAL EQUIPMENT DATA OMPLETE SET CST111302WITHOUT EG10P, | CAT | EA |  |  |  | MECHANICAL: GOVERNOR, TURBINE, GOVERNOR COMPLETE SET CST111302WITHOUT EG10P, FOR UNIT-1 TURBINE | admin |  | 2021-01-07 13:15:00 | 2021-12-09 17:54:13
1650250053 | R1826 | SEAL | 0000 | TMP | TMP | OEM | TMP | SEAL: BONDED;RBR;DRAIN PIP;CST784642-P6 | SEAL: TYPE BONDED, MATERIAL RUBBER, USAGE DESIGN EHG CONVERTER, VENT, DRAIN PIPING, EQUIPMENT NAME STEAM TURBINE, EQUIPMENT TYPE/MODEL ST-100, EQUIPMENT SERIAL NUMBER K1E69011G1, MANUFACTURER FUJI ELECTRIC, MANUFACTURER REFERENCE DWG:CST784642-POS 6 | QA1 | EA |  |  |  |  | bursah | R10 | 2021-01-07 13:15:00 | 2021-10-31 10:12:50
1650250073 | R0330 | BUSHING | 0000 | TMP | TMP | OEM | TMP | BUSHING: PVC;1ST ROTATING;CST111305-P10 | BUSHING: MATERIAL PVC, USAGE DESIGN 1ST ROTATING PICK UP, EQUIPMENT NAME STEAM TURBINE, EQUIPMENT TYPE/MODEL ST-100, EQUIPMENT SERIAL NUMBER K1E69011G1, MANUFACTURER FUJI ELECTRIC, MANUFACTURER REFERENCE DWG:CST111305-POS 10 | QA | EA |  |  |  |  | bursah | R09 | 2021-01-07 13:15:00 | 2021-12-12 17:27:06
1650250083 | R0330 | BUSHING | 0000 | TMP | TMP | OEM | TMP | BUSHING: MCV CLOSE DEVICE;CST110646-P12 | BUSHING: MATERIAL CERAMIC, USAGE DESIGN MCV CLOSE DEVICE, EQUIPMENT NAME STEAM TURBINE, EQUIPMENT TYPE/MODEL ST-100, EQUIPMENT SERIAL NUMBER K1E69011G1, MANUFACTURER FUJI ELECTRIC, MANUFACTURER REFERENCE DWG:CST110646-POS 12 | QA | EA |  |  |  |  | bursah | R09 | 2021-01-07 13:15:00 | 2021-12-12 17:27:06
1650250093 | R0159 | BEARING,SLEEVE | 0000 | TMP | TMP | GEN | TMP | BEARING,SLEEVE: MOTOR;JOP;CST495394-P2 | BEARING: SLEEVE, TYPE MOTOR, MATERIAL STAINLESS STEEL 316L, EQUIPMENT NAME JACKING OIL PUMP, MANUFACTURER BOSCH REXROTH, MANUFACTURER REFERENCE DWG:CST495394-POS 2 | QA | EA |  |  |  |  | jayadi | R05 | 2021-01-07 13:15:00 | 2021-08-24 21:37:44
1650250103 | R0159 | BEARING,SLEEVE | 0000 | TMP | TMP | GEN | TMP | BEARING,SLEEVE: MOTOR;JOP;CST495394-P2 | BEARING: SLEEVE, TYPE MOTOR, MATERIAL STAINLESS STEEL 316L, EQUIPMENT NAME JACKING OIL PUMP, MANUFACTURER BOSCH REXROTH, MANUFACTURER REFERENCE DWG:CST495394-POS 2 | QA | EA |  |  |  |  | syaiful | R05 | 2021-01-07 13:15:00 | 2021-08-24 21:37:13
1650250113 | R1443 | O-RING | 5331 | Stock | K85 | GEN | TMP | O-RING: 29.7X3.5MM;NBR;P30;CST115736-202 | O-RING: TYPE MECHANICAL GOVERNOR, INSIDE DIAMETER 29.7MM, OUTSIDE DIAMETER 36.7MM, WIDTH 3.5MM, MATERIAL NBR, INDUSTRY STANDARD JIS B2401-P30, EQUIPMENT NAME STEAM TURBINE, EQUIPMENT TYPE/MODEL ST-100, EQUIPMENT SERIAL NUMBER K1E69011G1, MANUFACTURER FUJI ELECTRIC, MANUFACTURER REFERENCE DWG:CST115736-POS 202 | QA | EA |  |  |  |  | bursah | R04 | 2021-01-07 13:15:00 | 2021-08-28 10:59:39
1650250123 | R0152 | BEARING,BALL | 3110 | Stock | K58 | GEN | TMP | BEARING,BALL: DG;20X47X14MM;6204ZZC3 | BEARING: BALL, TYPE DEEP GROOVE, NUMBER OF ROW SINGLE ROW, BORE DIAMETER 20MM, OUTSIDE DIAMETER 47MM, WIDTH 14MM, STYLE 2 SHIELD, CLEARANCE C3, CAGE MATERIAL PRESSED STEEL, BORE SHAPE CYLINDRICAL, BEARING CODE 6204ZZC3 | QA1 | EA |  |  |  |  | firman | R07 | 2021-01-07 13:15:00 | 2021-08-28 14:50:50
1650250143 | R0152 | BEARING,BALL | 3110 | Stock | K58 | GEN | TMP | BEARING,BALL: DG;20X47X14MM;6204ZZC3 | BEARING: BALL, TYPE DEEP GROOVE, NUMBER OF ROW SINGLE ROW, BORE DIAMETER 20MM, OUTSIDE DIAMETER 47MM, WIDTH 14MM, STYLE 2 SHIELD, CLEARANCE C3, CAGE MATERIAL PRESSED STEEL, BORE SHAPE CYLINDRICAL, BEARING CODE 6204ZZC3 | QA1 | EA |  |  |  |  | dzikri | R07 | 2021-01-07 13:15:00 | 2021-08-28 14:53:27
1650250163 | R0152 | BEARING,BALL | 3110 | Stock | K58 | GEN | TMP | BEARING,BALL: DG;50.8X82.5X20.6MM;2280ZZ | BEARING: BALL, TYPE DEEP GROOVE, NUMBER OF ROW SINGLE ROW, BORE DIAMETER 50.8MM, OUTSIDE DIAMETER 82.55MM, WIDTH 20.638MM, STYLE 2 SHIELD, CAGE MATERIAL PRESSED STEEL, BORE SHAPE CYLINDRICAL, BEARING CODE 2280ZZ | QA1 | EA |  |  |  |  | syaiful | R07 | 2021-01-07 13:15:00 | 2021-08-28 14:53:27
1650250173 | R1443 | O-RING | 5331 | Stock | K85 | GEN | TMP | O-RING: 29.4X3.1MM;NBR;G30;CST371257-P3 | O-RING: TYPE RETURN OIL FROM TEST VALVE (R) 3/4 IN-2LU-994, INSIDE DIAMETER 29.4MM, OUTSIDE DIAMETER 35.6MM, WIDTH 3.1MM, MATERIAL NBR, INDUSTRY STANDARD JIS B2401-G30, EQUIPMENT NAME STEAM TURBINE, EQUIPMENT TYPE/MODEL ST-100, EQUIPMENT SERIAL NUMBER K1E69011G1, MANUFACTURER FUJI ELECTRIC, MANUFACTURER REFERENCE DWG:CST371257-POS 3 | QA | EA |  |  |  |  | bursah | R04 | 2021-01-07 13:15:00 | 2021-07-31 15:27:30
1650250183 | R0152 | BEARING,BALL | 3110 | Stock | K58 | GEN | TMP | BEARING,BALL: DG;17X40X12MM;6203ZZC3 | BEARING: BALL, TYPE DEEP GROOVE, NUMBER OF ROW SINGLE ROW, BORE DIAMETER 17MM, OUTSIDE DIAMETER 40MM, WIDTH 12MM, STYLE 2 SHIELD, CLEARANCE C3, CAGE MATERIAL PRESSED STEEL, BORE SHAPE CYLINDRICAL, BEARING CODE 6203ZZC3 | QA1 | EA |  |  |  |  | syaiful | R07 | 2021-01-07 13:15:00 | 2021-08-28 14:53:27
1650250203 | R0467 | CLAMP | 0000 | Stock | TMP | GEN | TMP | CLAMP: SS;2ND BRG PEDESTAL;CST111318-P50 | CLAMP: MATERIAL STAINLESS STEEL, USAGE DESIGN 2ND BEARING PEDESTAL, EQUIPMENT NAME STEAM TURBINE, EQUIPMENT TYPE/MODEL ST-100, EQUIPMENT SERIAL NUMBER K1E69011G1, MANUFACTURER FUJI ELECTRIC, MANUFACTURER REFERENCE DWG:CST111318-POS 50 | QA1 | EA |  |  |  |  | aa52LvePHS | R10 | 2021-01-07 13:15:00 | 2021-10-30 15:39:21
1650250223 | R0467 | CLAMP | 0000 | TMP | TMP | GEN | TMP | CLAMP: SS;1ST PICK UP TEMP;CST222812-P16 | CLAMP: MATERIAL STAINLESS STEEL, USAGE DESIGN 1ST PICK UP TEMPERATURE, EQUIPMENT NAME STEAM TURBINE, EQUIPMENT TYPE/MODEL ST-100, EQUIPMENT SERIAL NUMBER K1E69011G1, MANUFACTURER FUJI ELECTRIC, MANUFACTURER REFERENCE DWG:CST222812-POS 16 | QA1 | EA |  |  |  |  | aa52LvePHS | R10 | 2021-01-07 13:15:00 | 2021-10-30 15:40:59
1650250243 | R0467 | CLAMP | 0000 | TMP | TMP | GEN | TMP | CLAMP: SS;1ST PICK UP TEMP;CST222812-P17 | CLAMP: MATERIAL STAINLESS STEEL, USAGE DESIGN 1ST PICK UP TEMPERATURE, EQUIPMENT NAME STEAM TURBINE, EQUIPMENT TYPE/MODEL ST-100, EQUIPMENT SERIAL NUMBER K1E69011G1, MANUFACTURER FUJI ELECTRIC, MANUFACTURER REFERENCE DWG:CST222812-POS 17 | QA1 | EA |  |  |  |  | aa52LvePHS | R10 | 2021-01-07 13:15:00 | 2021-10-30 15:41:36
1650250263 | R0330 | BUSHING | 0000 | TMP | TMP | GEN | TMP | BUSHING: DU;STL;MECH GOV;CST115736-P162 | BUSHING: TYPE DU, MATERIAL STEEL, USAGE DESIGN MECHANICAL GOVERNOR, EQUIPMENT NAME STEAM TURBINE, EQUIPMENT TYPE/MODEL ST-100, EQUIPMENT SERIAL NUMBER K1E69011G1, MANUFACTURER FUJI ELECTRIC, MANUFACTURER REFERENCE DWG:CST115736-POS 162 | QA | EA |  |  |  |  | dzikri | R09 | 2021-01-07 13:15:00 | 2021-12-12 17:27:06
1650250283 | R1826 | SEAL | 0000 | TMP | TMP | GEN | TMP | SEAL: RBR;MECH GOVERNOR;CST115736-P22 | SEAL: MATERIAL RUBBER, USAGE DESIGN MECHANICAL GOVERNOR, EQUIPMENT NAME STEAM TURBINE, EQUIPMENT TYPE/MODEL ST-100, EQUIPMENT SERIAL NUMBER K1E69011G1, MANUFACTURER FUJI ELECTRIC, MANUFACTURER REFERENCE DWG:CST115736-POS 22 | QA1 | EA |  |  |  |  | aa52LvePHS | R10 | 2021-01-07 13:15:00 | 2021-10-31 10:13:45
1650250303 | 32624 | FILTER ELEMENT,FLUID | 1650 | Stock | TMP | OEM | TMP | FILTER ELM: | FILTER ELEMENT: FLUID, EQUIPMENT NAME OIL PURIFIER, EQUIPMENT TYPE/MODEL TLC-2000H, MANUFACTURER TOYO OIL MACHINERY, MANUFACTURER REFERENCE SCF-30 | CAT | EA |  |  |  |  | syaiful | R14 | 2021-01-07 13:15:00 | 2021-10-13 15:20:51
1650250313 | R0879 | FILTER,OIL | 0000 | TMP | TMP | GEN | TMP | FILTER,OIL: SPIN;93X86MM;M20X1.5;CL;40U | FILTER: OIL, SIZE 93MM OD X 86MM LG, ELEMENT MATERIAL CELLULOSE, FILTERING RETENTION 40UM, HOUSING MATERIAL METAL, TYPE SPIN-ON, CONNECTION M20 X 1.5 | QA | EA |  |  |  |  | bursah | R06 | 2021-01-07 13:15:00 | 2021-10-03 16:39:43
1650250323 | R0879 | FILTER,OIL | 0000 | TMP | TMP | GEN | TMP | FILTER,OIL: | FILTER: OIL, EQUIPMENT NAME OIL PURIFIER, EQUIPMENT TYPE/MODEL SCF-30, MANUFACTURER SANMI | CAT | EA |  |  |  |  | ZgH3cidbSh |  | 2021-01-07 13:15:00 | 2021-12-08 23:22:23
1650250343 | R0943 | GASKET | 0000 | TMP | TMP | GEN | TMP | GASKET: SPIRAL;ASB;CST371195-P4 | GASKET: TYPE SPRIAL FOR VACUUM BREAKER PIPING, MATERIAL ASBESTOS, EQUIPMENT NAME STEAM TURBINE, EQUIPMENT TYPE/MODEL ST-100, EQUIPMENT SERIAL NUMBER K1E69011G1, MANUFACTURER FUJI ELECTRIC, MANUFACTURER REFERENCE DWG:CST371195-POS 4 | QA | EA |  |  |  |  | bursah | R05 | 2021-01-07 13:15:00 | 2021-09-30 14:52:45
1650250363 | R0945 | GASKET,FLANGE NON-SPIRAL | 5330 | Stock | K85 | GEN | TMP | GASKET,FLG: 3/4IN;150;ASB;CST371239-P5 | GASKET: FLANGE NON-SPIRAL, PIPE SIZE 3/4 IN, PRESSURE RATING 150 PSI, MATERIAL ASBESTOS, USAGE DESIGN CHANGEOVER VALVE (R), 2LU-966, EQUIPMENT NAME STEAM TURBINE, EQUIPMENT TYPE/MODEL ST-100, EQUIPMENT SERIAL NUMBER K1E69011G1, MANUFACTURER FUJI ELECTRIC, MANUFACTURER REFERENCE DWG:CST371239-POS 5 | QA | EA |  |  |  |  | jayadi | R05 | 2021-01-07 13:15:00 | 2021-08-28 20:01:29
1650250383 | R0945 | GASKET,FLANGE NON-SPIRAL | 5330 | Stock | K85 | GEN | TMP | GASKET,FLG: 1IN;150;ASB;CST371239-P6 | GASKET: FLANGE NON-SPIRAL, PIPE SIZE 1 IN, PRESSURE RATING 150 PSI, MATERIAL ASBESTOS, USAGE DESIGN SECONDARY OSERVOMOTOR RIGHT SIDE, EQUIPMENT NAME STEAM TURBINE, EQUIPMENT TYPE/MODEL ST-100, EQUIPMENT SERIAL NUMBER K1E69011G1, MANUFACTURER FUJI ELECTRIC, MANUFACTURER REFERENCE DWG:CST371239-POS 6 | QA | EA |  |  |  |  | firman | R05 | 2021-01-07 13:15:00 | 2021-08-29 19:16:22
1650250393 | R0945 | GASKET,FLANGE NON-SPIRAL | 5330 | Stock | K85 | GEN | TMP | GASKET,FLG: 2IN;150;ASB;CST371230-P13 | GASKET: FLANGE NON-SPIRAL, PIPE SIZE 2 IN, PRESSURE RATING 150 PSI, MATERIAL ASBESTOS, USAGE DESIGN CONTROL OIL TO GOVERNOR, EQUIPMENT NAME STEAM TURBINE, EQUIPMENT TYPE/MODEL ST-100, EQUIPMENT SERIAL NUMBER K1E69011G1, MANUFACTURER FUJI ELECTRIC, MANUFACTURER REFERENCE DWG:CST371230-POS 13 | QA | EA |  |  |  |  | firman | R05 | 2021-01-07 13:15:00 | 2021-08-29 19:35:30
1650250403 | R0945 | GASKET,FLANGE NON-SPIRAL | 5330 | Stock | K85 | GEN | TMP | GASKET,FLG: 3IN;150;ASB;CST371215-P14 | GASKET: FLANGE NON-SPIRAL, PIPE SIZE 3 IN, PRESSURE RATING 150 PSI, MATERIAL ASBESTOS, USAGE DESIGN LUBE OIL MAIN PIPE, EQUIPMENT NAME STEAM TURBINE, EQUIPMENT TYPE/MODEL ST-100, EQUIPMENT SERIAL NUMBER K1E69011G1, MANUFACTURER FUJI ELECTRIC, MANUFACTURER REFERENCE DWG:CST371215-POS 14 | QA | EA |  |  |  |  | firman | R05 | 2021-01-07 13:15:00 | 2021-08-29 19:35:30
1650250413 | R0945 | GASKET,FLANGE NON-SPIRAL | 5330 | Stock | K85 | GEN | TMP | GASKET,FLG: 4IN;150;ASB;CST371216-P10 | GASKET: FLANGE NON-SPIRAL, PIPE SIZE 4 IN, PRESSURE RATING 150 PSI, MATERIAL ASBESTOS, USAGE DESIGN LUBE OIL MAIN PIPE, EQUIPMENT NAME STEAM TURBINE, EQUIPMENT TYPE/MODEL ST-100, EQUIPMENT SERIAL NUMBER K1E69011G1, MANUFACTURER FUJI ELECTRIC, MANUFACTURER REFERENCE DWG:CST371216-POS 10 | QA | EA |  |  |  |  | akmal | R05 | 2021-01-07 13:15:00 | 2021-08-29 19:35:30
1650250423 | R0945 | GASKET,FLANGE NON-SPIRAL | 5330 | Stock | K85 | GEN | TMP | GASKET,FLG: 3IN;150;ASB;CST371216-P11 | GASKET: FLANGE NON-SPIRAL, PIPE SIZE 3 IN, PRESSURE RATING 150 PSI, MATERIAL ASBESTOS, USAGE DESIGN LUBE OIL MAIN PIPE, EQUIPMENT NAME STEAM TURBINE, EQUIPMENT TYPE/MODEL ST-100, EQUIPMENT SERIAL NUMBER K1E69011G1, MANUFACTURER FUJI ELECTRIC, MANUFACTURER REFERENCE DWG:CST371216-POS 11 | QA | EA |  |  |  |  | firman | R05 | 2021-01-07 13:15:00 | 2021-08-29 19:35:30
1650250433 | R0945 | GASKET,FLANGE NON-SPIRAL | 5330 | Stock | K85 | GEN | TMP | GASKET,FLG: 3IN;150;ASB;CST371228-P10 | GASKET: FLANGE NON-SPIRAL, PIPE SIZE 3 IN, PRESSURE RATING 150 PSI, MATERIAL ASBESTOS, USAGE DESIGN PRESSURE OIL FOR SERVOMOTOR RIGHT SIDE, EQUIPMENT NAME STEAM TURBINE, EQUIPMENT TYPE/MODEL ST-100, EQUIPMENT SERIAL NUMBER K1E69011G1, MANUFACTURER FUJI ELECTRIC, MANUFACTURER REFERENCE DWG:CST371228-POS 10 | QA | EA |  |  |  |  | akmal | R05 | 2021-01-07 13:15:00 | 2021-08-29 19:35:30
1650250443 | R0945 | GASKET,FLANGE NON-SPIRAL | 5330 | Stock | K85 | GEN | TMP | GASKET,FLG: 8IN;150;ASB;CST371227-P9 | GASKET: FLANGE NON-SPIRAL, PIPE SIZE 8 IN, PRESSURE RATING 150 PSI, MATERIAL ASBESTOS, USAGE DESIGN PRESSURE OIL FOR SERVOMOTOR, 8 IN-2LU-951, EQUIPMENT NAME STEAM TURBINE, EQUIPMENT TYPE/MODEL ST-100, EQUIPMENT SERIAL NUMBER K1E69011G1, MANUFACTURER FUJI ELECTRIC, MANUFACTURER REFERENCE DWG:CST371227-POS 9 | QA | EA |  |  |  |  | firman | R05 | 2021-01-07 13:15:00 | 2021-08-29 19:35:30
1650250453 | R0945 | GASKET,FLANGE NON-SPIRAL | 5330 | Stock | K85 | GEN | TMP | GASKET,FLG: 3IN;150;ASB;CST371218-P6 | GASKET: FLANGE NON-SPIRAL, PIPE SIZE 3 IN, PRESSURE RATING 150 PSI, MATERIAL ASBESTOS, USAGE DESIGN LUBE OIL MAIN PIPE, 2LU-907-3, EQUIPMENT NAME STEAM TURBINE, EQUIPMENT TYPE/MODEL ST-100, EQUIPMENT SERIAL NUMBER K1E69011G1, MANUFACTURER FUJI ELECTRIC, MANUFACTURER REFERENCE DWG:CST371218-POS 6 | QA | EA |  |  |  |  | firman | R05 | 2021-01-07 13:15:00 | 2021-08-29 19:35:30
1650250463 | R1443 | O-RING | 5331 | Stock | K85 | GEN | TMP | O-RING: 39.4X3.1MM;NBR;G40;CST449952-P12 | O-RING: TYPE OIL COOLER THROTTLE, INSIDE DIAMETER 39.4MM, OUTSIDE DIAMETER 45.6MM, WIDTH 3.1MM, MATERIAL NBR, INDUSTRY STANDARD JIS B2401-G40, EQUIPMENT NAME STEAM TURBINE, EQUIPMENT TYPE/MODEL ST-100, EQUIPMENT SERIAL NUMBER K1E69011G1, MANUFACTURER FUJI ELECTRIC, MANUFACTURER REFERENCE DWG:CST449952-POS 12 | QA | EA |  |  |  |  | bursah | R04 | 2021-01-07 13:15:00 | 2021-12-08 11:12:56
1650250473 | R0945 | GASKET,FLANGE NON-SPIRAL | 5330 | Stock | K85 | GEN | TMP | GASKET,FLG: 3IN;150;ASB;CST115915-P26 | GASKET: FLANGE NON-SPIRAL, PIPE SIZE 3 IN, PRESSURE RATING 150 PSI, MATERIAL ASBESTOS, USAGE DESIGN OIL VAPOR FAN PIPING, EQUIPMENT NAME STEAM TURBINE, EQUIPMENT TYPE/MODEL ST-100, EQUIPMENT SERIAL NUMBER K1E69011G1, MANUFACTURER FUJI ELECTRIC, MANUFACTURER REFERENCE DWG:CST115915-POS 26 | QA | EA |  |  |  |  | firman | R05 | 2021-01-07 13:15:00 | 2021-08-29 19:35:30
1650250483 | R0945 | GASKET,FLANGE NON-SPIRAL | 5330 | Stock | K85 | GEN | TMP | GASKET,FLG: 3IN;150;ASB;CST371217-P5 | GASKET: FLANGE NON-SPIRAL, PIPE SIZE 3 IN, PRESSURE RATING 150 PSI, MATERIAL ASBESTOS, USAGE DESIGN LUBE OIL MAIN PIPE, 2LU-907-1, EQUIPMENT NAME STEAM TURBINE, EQUIPMENT TYPE/MODEL ST-100, EQUIPMENT SERIAL NUMBER K1E69011G1, MANUFACTURER FUJI ELECTRIC, MANUFACTURER REFERENCE DWG:CST371217-POS 5 | QA | EA |  |  |  |  | firman | R05 | 2021-01-07 13:15:00 | 2021-08-29 19:35:30
1650250503 | R1101 | HOSE | 0000 | TMP | TMP | GEN | TMP | HOSE: JACKING-1ST BEARING;CST111318-P41 | HOSE: TYPE JACKING, 1ST BEARING, EQUIPMENT NAME STEAM TURBINE, EQUIPMENT TYPE/MODEL ST-100, EQUIPMENT SERIAL NUMBER K1E69011G1, MANUFACTURER FUJI ELECTRIC, MANUFACTURER REFERENCE DWG:CST111318-POS 41 | QA1 | EA |  |  |  |  | dzikri | R09 | 2021-01-07 13:15:00 | 2021-10-22 17:55:03
1650250513 | R1101 | HOSE | 0000 | TMP | TMP | GEN | TMP | HOSE: JACKING-2ND BEARING;CST111318-P41 | HOSE: TYPE JACKING, 2ND BEARING, EQUIPMENT NAME STEAM TURBINE, EQUIPMENT TYPE/MODEL ST-100, EQUIPMENT SERIAL NUMBER K1E69011G1, MANUFACTURER FUJI ELECTRIC, MANUFACTURER REFERENCE DWG:CST111318-POS 41 | QA1 | EA |  |  |  |  | dzikri | R09 | 2021-01-07 13:15:00 | 2021-10-22 17:56:54
1650250523 | R1194 | KEY | 0000 | TMP | TMP | GEN | TMP | KEY: FITTING;CS;FR BASE;CST216023-P10 | KEY: TYPE FITTING, MATERIAL CARBON STEEL, USAGE DESIGN FRONT BASE PLATE, EQUIPMENT NAME STEAM TURBINE, EQUIPMENT TYPE/MODEL ST-100, EQUIPMENT SERIAL NUMBER K1E69011G1, MANUFACTURER FUJI ELECTRIC, MANUFACTURER REFERENCE DWG:CST216023-POS 10, DWG:ST775320A | QA1 | EA |  |  |  |  | dzikri | R09 | 2021-01-07 13:15:00 | 2021-10-29 23:53:00
1650250533 | R1194 | KEY | 0000 | TMP | TMP | GEN | TMP | KEY: FITTING;CS;RR BASE;CST216024-P10 | KEY: TYPE FITTING, MATERIAL CARBON STEEL, USAGE DESIGN REAR BASE PLATE, EQUIPMENT NAME STEAM TURBINE, EQUIPMENT TYPE/MODEL ST-100, EQUIPMENT SERIAL NUMBER K1E69011G1, MANUFACTURER FUJI ELECTRIC, MANUFACTURER REFERENCE DWG:CST216024-POS 10, DWG:ST769949B | QA1 | EA |  |  |  |  | dzikri | R09 | 2021-01-07 13:15:00 | 2021-10-30 07:53:33
1650250543 | R1194 | KEY | 0000 | TMP | TMP | GEN | TMP | KEY: FITTING;CS;FR BRG;CST357468-P6 | KEY: TYPE FITTING, MATERIAL CARBON STEEL, USAGE DESIGN FRONT BEARING PEDESTAL BASE PLATE, EQUIPMENT NAME STEAM TURBINE, EQUIPMENT TYPE/MODEL ST-100, EQUIPMENT SERIAL NUMBER K1E69011G1, MANUFACTURER FUJI ELECTRIC, MANUFACTURER REFERENCE DWG:CST357468-POS 6, DWG:ST775320A | QA1 | EA |  |  |  |  | dzikri | R09 | 2021-01-07 13:15:00 | 2021-10-30 07:54:44
1650250603 | 00399 | SWITCH,LIMIT | 5930 | Stock | K16 | GEN | TMP | SWITCH,LIMIT: 1NO/1NC;LEVER | SWITCH: LIMIT, TYPE OR USAGE GENERAL PURPOSE, VOLTAGE RATING 125VDC, CURRENT RATING 0.4A, FREQUENCY 50/60HZ, CONTACT DATA 1NO/1NC, ACTUATOR DATA ROLLER LEVER, CASE MATERIAL DIE CAST ALUMINUM, ENVIRONMENTAL PROTECTION IP67, OPERATING TEMPERATURE -10 TO 70DEG C, SPECIFICATION/STD DATA UL/CSA/CE/GB APPROVED | CAT | EA |  |  |  |  | firman | R13 | 2021-01-07 13:15:00 | 2021-02-05 17:51:08
1650250653 | R1240 | LEAD | 0000 | TMP | TMP | GEN | TMP | LEAD: RELIEF PLATE;CS;CST451226-P4 | LEAD: TYPE ATMOSPHERE RELIEF PLATE, MATERIAL CARBON STEEL, EQUIPMENT NAME STEAM TURBINE, EQUIPMENT TYPE/MODEL ST-100, EQUIPMENT SERIAL NUMBER K1E69011G1, MANUFACTURER FUJI ELECTRIC, MANUFACTURER REFERENCE DWG:CST451226-POS 4 | QA | EA |  |  |  |  | dzikri | R13 | 2021-01-07 13:15:00 | 2021-12-14 09:01:27
1650250703 | R1277 | LINER | 0000 | Stock | K16 | GEN | TMP | LINER: SS304;FR BASE PLATE;CST216023-P4 | LINER: MATERIAL STAINLESS STEEL 304, USAGE DESIGN FRONT BASE PLATE, EQUIPMENT NAME STEAM TURBINE, EQUIPMENT TYPE/MODEL ST-100, EQUIPMENT SERIAL NUMBER K1E69011G1, MANUFACTURER FUJI ELECTRIC, MANUFACTURER REFERENCE DWG:CST216023-POS 4 | QA | SET |  |  |  |  | aa52LvePHS | R08 | 2021-01-07 13:15:00 | 2021-08-19 16:57:07
1650250711 | R1873 | SHIM | 0000 | TMP | TMP | GEN | TMP | SHIM: BRG PEDESTAL;SS304;ST786069C1-P1 | SHIM: TYPE BEARING PEDESTAL BASE PLATE, MATERIAL STAINLESS STEEL 304, EQUIPMENT NAME STEAM TURBINE, EQUIPMENT TYPE/MODEL ST-100, EQUIPMENT SERIAL NUMBER K1E69011G1, MANUFACTURER FUJI ELECTRIC, MANUFACTURER REFERENCE DWG:ST786069C1-POS 1, DWG:ST786069C1-POS 2, DWG:ST786069C1-POS 3, REF NO.134 | QA | EA |  |  |  |  | dzikri | R10 | 2021-01-07 13:15:00 | 2021-11-16 01:19:21
1650250713 | R1277 | LINER | 0000 | Stock | K16 | GEN | TMP | LINER: SS304;RR BASE PLATE;CST216024-P4 | LINER: MATERIAL STAINLESS STEEL 304, USAGE DESIGN REAR BASE PLATE, EQUIPMENT NAME STEAM TURBINE, EQUIPMENT TYPE/MODEL ST-100, EQUIPMENT SERIAL NUMBER K1E69011G1, MANUFACTURER FUJI ELECTRIC, MANUFACTURER REFERENCE DWG:CST216024-POS 4 | QA | SET |  |  |  |  | jayadi | R08 | 2021-01-07 13:15:00 | 2021-08-19 17:13:10
1650250723 | R1277 | LINER | 0000 | Stock | K16 | GEN | TMP | LINER: STL;1ST BRG PEDEST;CST111331-P64 | LINER: MATERIAL STEEL, USAGE DESIGN 1ST BEARING PEDESTAL, EQUIPMENT NAME STEAM TURBINE, EQUIPMENT TYPE/MODEL ST-100, EQUIPMENT SERIAL NUMBER K1E69011G1, MANUFACTURER FUJI ELECTRIC, MANUFACTURER REFERENCE DWG:CST111331-POS 64 | QA1 | SET |  |  |  |  | jayadi | R08 | 2021-01-07 13:15:00 | 2021-10-30 11:32:19
1650250733 | R1277 | LINER | 0000 | Stock | K16 | GEN | TMP | LINER: SS304;BRG PEDESTAL;CST357468-P11 | LINER: MATERIAL STAINLESS STEEL 304, USAGE DESIGN BEARING PEDESTAL BASE PLATE, EQUIPMENT NAME STEAM TURBINE, EQUIPMENT TYPE/MODEL ST-100, EQUIPMENT SERIAL NUMBER K1E69011G1, MANUFACTURER FUJI ELECTRIC, MANUFACTURER REFERENCE DWG:CST357468-POS 11 | QA1 | SET |  |  |  |  | jayadi | R08 | 2021-01-07 13:15:00 | 2021-10-30 11:31:35
1650250743 | R1277 | LINER | 0000 | Stock | K16 | GEN | TMP | LINER: 0.1X139X250MM;ST786069C2-P1 | LINER: SIZE 0.1MM THK X 139MM W X 250MM LG, MATERIAL STAINLESS STEEL 304, USAGE DESIGN FRONT BEARING PEDESTAL BASE PLATE, EQUIPMENT NAME STEAM TURBINE, EQUIPMENT TYPE/MODEL ST-100, EQUIPMENT SERIAL NUMBER K1E69011G1, MANUFACTURER FUJI ELECTRIC, MANUFACTURER REFERENCE DWG:ST786069C2-POS 1, DWG:ST786069C2-POS 2, DWG:ST786069C2-POS 3, DWG:ST786069C2-POS 4, DWG:ST786069C2-POS 5 | QA1 | SET |  |  |  |  | jayadi | R08 | 2021-01-07 13:15:00 | 2021-10-30 11:34:13
1650250753 | R1277 | LINER | 0000 | Stock | K16 | GEN | TMP | LINER: STL;1ST BRG PEDEST;CST111331-P65 | LINER: MATERIAL STEEL, USAGE DESIGN 1ST BEARING PEDESTAL, EQUIPMENT NAME STEAM TURBINE, EQUIPMENT TYPE/MODEL ST-100, EQUIPMENT SERIAL NUMBER K1E69011G1, MANUFACTURER FUJI ELECTRIC, MANUFACTURER REFERENCE DWG:CST111331-POS 65 | QA1 | SET |  |  |  |  | jayadi | R08 | 2021-01-07 13:15:00 | 2021-10-30 11:34:35
1650250763 | R1277 | LINER | 0000 | Stock | K16 | GEN | TMP | LINER: STL;2ND BRG PEDEST;CST111318-P21 | LINER: MATERIAL STEEL, USAGE DESIGN 2ND BEARING PEDESTAL, EQUIPMENT NAME STEAM TURBINE, EQUIPMENT TYPE/MODEL ST-100, EQUIPMENT SERIAL NUMBER K1E69011G1, MANUFACTURER FUJI ELECTRIC, MANUFACTURER REFERENCE DWG:CST111318-POS 21 | QA1 | SET |  |  |  |  | jayadi | R08 | 2021-01-07 13:15:00 | 2021-10-30 11:34:55
1650250773 | R1277 | LINER | 0000 | Stock | K16 | GEN | TMP | LINER: STL;2ND BRG PEDEST;CST111318-P22 | LINER: MATERIAL STEEL, USAGE DESIGN 2ND BEARING PEDESTAL, EQUIPMENT NAME STEAM TURBINE, EQUIPMENT TYPE/MODEL ST-100, EQUIPMENT SERIAL NUMBER K1E69011G1, MANUFACTURER FUJI ELECTRIC, MANUFACTURER REFERENCE DWG:CST111318-POS 22 | QA1 | SET |  |  |  |  | jayadi | R08 | 2021-01-07 13:15:00 | 2021-10-30 11:35:06
1650250783 | R1277 | LINER | 0000 | Stock | K16 | GEN | TMP | LINER: STL;1ST BEARING;CST111318-P10 | LINER: MATERIAL STEEL, USAGE DESIGN 1ST BEARING, EQUIPMENT NAME STEAM TURBINE, EQUIPMENT TYPE/MODEL ST-100, EQUIPMENT SERIAL NUMBER K1E69011G1, MANUFACTURER FUJI ELECTRIC, MANUFACTURER REFERENCE DWG:CST111318-POS 10 | QA | SET |  |  |  |  | jayadi | R08 | 2021-01-07 13:15:00 | 2021-08-19 17:13:10
1650250793 | R1277 | LINER | 0000 | Stock | K16 | GEN | TMP | LINER: STL;2ND BRG PEDEST;CST111318-P10 | LINER: MATERIAL STEEL, USAGE DESIGN 2ND BEARING PEDESTAL, EQUIPMENT NAME STEAM TURBINE, EQUIPMENT TYPE/MODEL ST-100, EQUIPMENT SERIAL NUMBER K1E69011G1, MANUFACTURER FUJI ELECTRIC, MANUFACTURER REFERENCE DWG:CST111318-POS 10 | QA | SET |  |  |  |  | aa52LvePHS | R08 | 2021-01-07 13:15:00 | 2021-08-19 17:13:10
1650250803 | R1277 | LINER | 0000 | Stock | K16 | GEN | TMP | LINER: STL;1ST BRG PEDEST;CST111318-P22 | LINER: MATERIAL STEEL, USAGE DESIGN 1ST BEARING PEDESTAL, EQUIPMENT NAME STEAM TURBINE, EQUIPMENT TYPE/MODEL ST-100, EQUIPMENT SERIAL NUMBER K1E69011G1, MANUFACTURER FUJI ELECTRIC, MANUFACTURER REFERENCE DWG:CST111318-POS 22 | QA | SET |  |  |  |  | aa52LvePHS | R08 | 2021-01-07 13:15:00 | 2021-08-19 17:13:10
1650250813 | R1277 | LINER | 0000 | Stock | K16 | GEN | TMP | LINER: STL;1ST BRG PEDEST;CST111318-P21 | LINER: MATERIAL STEEL, USAGE DESIGN 1ST BEARING PEDESTAL, EQUIPMENT NAME STEAM TURBINE, EQUIPMENT TYPE/MODEL ST-100, EQUIPMENT SERIAL NUMBER K1E69011G1, MANUFACTURER FUJI ELECTRIC, MANUFACTURER REFERENCE DWG:CST111318-POS 21 | QA | SET |  |  |  |  | aa52LvePHS | R08 | 2021-01-07 13:15:00 | 2021-08-19 17:13:10
1650250823 | R1277 | LINER | 0000 | Stock | K16 | GEN | TMP | LINER: STL;1ST BRG PEDEST;CST111318-P21 | LINER: MATERIAL STEEL, USAGE DESIGN 1ST BEARING PEDESTAL, EQUIPMENT NAME STEAM TURBINE, EQUIPMENT TYPE/MODEL ST-100, EQUIPMENT SERIAL NUMBER K1E69011G1, MANUFACTURER FUJI ELECTRIC, MANUFACTURER REFERENCE DWG:CST111318-POS 21 | QA | SET |  |  |  |  | aa52LvePHS | R08 | 2021-01-07 13:15:00 | 2021-08-19 17:13:10
1650250833 | R1277 | LINER | 0000 | Stock | K16 | GEN | TMP | LINER: SS304;1ST BEARING;CST216024-P4 | LINER: MATERIAL STAINLESS STEEL 304, USAGE DESIGN 1ST BEARING, EQUIPMENT NAME STEAM TURBINE, EQUIPMENT TYPE/MODEL ST-100, EQUIPMENT SERIAL NUMBER K1E69011G1, MANUFACTURER FUJI ELECTRIC, MANUFACTURER REFERENCE DWG:CST216024-POS 4 | QA1 | SET |  |  |  |  | aa52LvePHS | R08 | 2021-01-07 13:15:00 | 2021-10-30 11:39:15
1650250843 | R1304 | MAGNETO | 0000 | TMP | TMP | GEN | TMP | MAGNETO: | MAGNETO: USAGE DESIGN 1ST PEDESTAL PICK UP SETTING, EQUIPMENT NAME STEAM TURBINE, EQUIPMENT TYPE/MODEL ST-100, EQUIPMENT SERIAL NUMBER K1E69011G1, MANUFACTURER FUJI ELECTRIC, MANUFACTURER REFERENCE DWG:CST111305-POS 21, DWG: ST743740 | CAT | EA |  |  |  |  | dzikri | R13 | 2021-01-07 13:15:00 | 2021-09-24 10:58:20
1650250853 | R0151 | BEARING | 0000 | TMP | TMP | GEN | TMP | BEARING: LINER;MECH GOV;SS;CST115736-P46 | BEARING: TYPE M-LINER, MATERIAL STAINLESS STEEL, USAGE DESIGN MECHANICAL GOVERNOR, EQUIPMENT NAME STEAM TURBINE, EQUIPMENT TYPE/MODEL ST-100, EQUIPMENT SERIAL NUMBER K1E69011G1, MANUFACTURER FUJI ELECTRIC, MANUFACTURER REFERENCE DWG:CST115736-POS 46 | QA | EA |  |  |  |  | aa52LvePHS | R06 | 2021-01-07 13:15:00 | 2021-09-07 14:48:29
1650250863 | 37840 | GASKET,SPIRAL WOUND | 5330 | Stock | K85 | GEN | TMP | GASKET,SW: IOR;16IN;150;GR;316/316/316 | GASKET: SPIRAL WOUND, PIPE SIZE 16 IN, PRESSURE RATING 150 PSI, INNER RING MATERIAL STAINLESS STEEL 316, OUTER RING MATERIAL STAINLESS STEEL 316, FILLER MATERIAL GRAPHITE, WINDING MATERIAL STAINLESS STEEL 316, STYLE INNER AND OUTER RING, SHAPE ROUND, INDUSTRY STANDARD ASME B16.20 | QA | EA |  |  |  |  | jayadi | R02 | 2021-01-07 13:15:00 | 2021-07-16 13:13:37
1650250873 | R0943 | GASKET | 0000 | TMP | TMP | GEN | TMP | GASKET: RD;28X40X2MM;SOFT IRON | GASKET: SIZE 28MM ID X 40MM OD X 2MM THK, MATERIAL SOFT IRON, SHAPE ROUND | QA | EA |  |  |  |  | firman | R05 | 2021-01-07 13:15:00 | 2021-08-28 21:20:03
1650250883 | R0943 | GASKET | 0000 | TMP | TMP | GEN | TMP | GASKET: RD;28X40X2MM;SOFT IRON | GASKET: SIZE 28MM ID X 40MM OD X 2MM THK, MATERIAL SOFT IRON, SHAPE ROUND | QA | EA |  |  |  |  | jayadi | R05 | 2021-01-07 13:15:00 | 2021-08-28 21:20:03
1650250893 | R0943 | GASKET | 0000 | TMP | TMP | GEN | TMP | GASKET: RD;21X35X2MM;SOFT IRON | GASKET: SIZE 21MM ID X 35MM OD X 2MM THK, MATERIAL SOFT IRON, SHAPE ROUND | QA | EA |  |  |  |  | firman | R05 | 2021-01-07 13:15:00 | 2021-08-28 21:20:03
1650250903 | R0943 | GASKET | 0000 | TMP | TMP | GEN | TMP | GASKET: EMERGENCY TRIP;CST216076-P10 | GASKET: TYPE EMERGENCY TRIP DEVICE, THRUST FAILURE DEVICE (STATIONARY), MATERIAL METAL COAT, EQUIPMENT NAME STEAM TURBINE, EQUIPMENT TYPE/MODEL ST-100, EQUIPMENT SERIAL NUMBER K1E69011G1, MANUFACTURER FUJI ELECTRIC, MANUFACTURER REFERENCE DWG:CST216076-POS 10 | QA | EA |  |  |  |  | jayadi | R05 | 2021-01-07 13:15:00 | 2021-08-28 20:06:23
1650250913 | R1443 | O-RING | 5331 | Stock | K85 | GEN | TMP | O-RING: 9.8X2.4MM;NBR;P10A;CST115736-262 | O-RING: TYPE MECHANICAL GOVERNOR, INSIDE DIAMETER 9.8MM, OUTSIDE DIAMETER 14.6MM, WIDTH 2.4MM, MATERIAL NBR, INDUSTRY STANDARD JIS B2401-P10A, EQUIPMENT NAME STEAM TURBINE, EQUIPMENT TYPE/MODEL ST-100, EQUIPMENT SERIAL NUMBER K1E69011G1, MANUFACTURER FUJI ELECTRIC, MANUFACTURER REFERENCE DWG:CST115736-POS 262 | QA | EA |  |  |  |  | akmal | R04 | 2021-01-07 13:15:00 | 2021-07-31 15:29:15
1650250923 | R1443 | O-RING | 5331 | Stock | K85 | GEN | TMP | O-RING: 13.8X2.4MM;NBR;P14;CST210330-P39 | O-RING: TYPE OIL TRIP TEST DEVICE, INSIDE DIAMETER 13.8MM, OUTSIDE DIAMETER 18.6MM, WIDTH 2.4MM, MATERIAL NBR, INDUSTRY STANDARD JIS B2401-P14, EQUIPMENT NAME STEAM TURBINE, EQUIPMENT TYPE/MODEL ST-100, EQUIPMENT SERIAL NUMBER K1E69011G1, MANUFACTURER FUJI ELECTRIC, MANUFACTURER REFERENCE DWG:CST210330-POS 39 | QA | EA |  |  |  |  | akmal | R04 | 2021-01-07 13:15:00 | 2021-09-03 13:45:18
1650250933 | R1443 | O-RING | 5331 | Stock | K85 | GEN | TMP | O-RING: 17.8X2.4MM;NBR;P18;CST210330-P42 | O-RING: TYPE OIL TRIP TEST DEVICE, INSIDE DIAMETER 17.8MM, OUTSIDE DIAMETER 22.6MM, WIDTH 2.4MM, MATERIAL NBR, INDUSTRY STANDARD JIS B2401-P18, EQUIPMENT NAME STEAM TURBINE, EQUIPMENT TYPE/MODEL ST-100, EQUIPMENT SERIAL NUMBER K1E69011G1, MANUFACTURER FUJI ELECTRIC, MANUFACTURER REFERENCE DWG:CST210330-POS 42 | QA | EA |  |  |  |  | akmal | R04 | 2021-01-07 13:15:00 | 2021-09-03 13:45:18
1650250943 | R1443 | O-RING | 5331 | Stock | K85 | GEN | TMP | O-RING: 24.4X3.1MM;NBR;G25;CST371233-P8 | O-RING: TYPE SERVOMOTOR RIGHT SIDE 1 IN-2LU-960/960-1/960-2, INSIDE DIAMETER 24.4MM, OUTSIDE DIAMETER 30.6MM, WIDTH 3.1MM, MATERIAL NBR, INDUSTRY STANDARD JIS B2401-G25, EQUIPMENT NAME STEAM TURBINE, EQUIPMENT TYPE/MODEL ST-100, EQUIPMENT SERIAL NUMBER K1E69011G1, MANUFACTURER FUJI ELECTRIC, MANUFACTURER REFERENCE DWG:CST371233-POS 8 | QA | EA |  |  |  |  | akmal | R04 | 2021-01-07 13:15:00 | 2021-07-31 15:30:08
1650250953 | R1443 | O-RING | 5331 | Stock | K85 | GEN | TMP | O-RING: 29.4X3.1MM;NBR;G30;CST115735-10 | O-RING: TYPE MECHANICAL GOVERNOR, INSIDE DIAMETER 29.4MM, OUTSIDE DIAMETER 35.6MM, WIDTH 3.1MM, MATERIAL NBR, INDUSTRY STANDARD JIS B2401-G30, EQUIPMENT NAME STEAM TURBINE, EQUIPMENT TYPE/MODEL ST-100, EQUIPMENT SERIAL NUMBER K1E69011G1, MANUFACTURER FUJI ELECTRIC, MANUFACTURER REFERENCE DWG:CST115735-POS 10, DWG:CST115735-POS 20 | QA | EA |  |  |  |  | akmal | R04 | 2021-01-07 13:15:00 | 2021-07-31 15:30:30
1650250963 | R1443 | O-RING | 5331 | Stock | K85 | GEN | TMP | O-RING: 24.4X3.1MM;NBR;G25;CST115735-P11 | O-RING: TYPE MECHANICAL GOVERNOR, INSIDE DIAMETER 24.4MM, OUTSIDE DIAMETER 30.6MM, WIDTH 3.1MM, MATERIAL NBR, INDUSTRY STANDARD JIS B2401-G25, EQUIPMENT NAME STEAM TURBINE, EQUIPMENT TYPE/MODEL ST-100, EQUIPMENT SERIAL NUMBER K1E69011G1, MANUFACTURER FUJI ELECTRIC, MANUFACTURER REFERENCE DWG:CST115735-POS 11, DWG:CST115735-POS 14 | QA | EA |  |  |  |  | akmal | R04 | 2021-01-07 13:15:00 | 2021-07-31 15:30:45
1650250973 | R1443 | O-RING | 5331 | Stock | K85 | GEN | TMP | O-RING: 24.4X3.1MM;NBR;G25;CST115735-P5 | O-RING: TYPE MECHANICAL GOVERNOR, INSIDE DIAMETER 24.4MM, OUTSIDE DIAMETER 30.6MM, WIDTH 3.1MM, MATERIAL NBR, INDUSTRY STANDARD JIS B2401-G25, EQUIPMENT NAME STEAM TURBINE, EQUIPMENT TYPE/MODEL ST-100, EQUIPMENT SERIAL NUMBER K1E69011G1, MANUFACTURER FUJI ELECTRIC, MANUFACTURER REFERENCE DWG:CST115735-POS 5, DWG:CST115735-POS 13 | QA | EA |  |  |  |  | akmal | R04 | 2021-01-07 13:15:00 | 2021-07-31 15:30:59
1650250983 | R1443 | O-RING | 5331 | Stock | K85 | GEN | TMP | O-RING: 24.4X3.1MM;NBR;G25;CST115736-173 | O-RING: TYPE MECHANICAL GOVERNOR, INSIDE DIAMETER 24.4MM, OUTSIDE DIAMETER 30.6MM, WIDTH 3.1MM, MATERIAL NBR, INDUSTRY STANDARD JIS B2401-G25, EQUIPMENT NAME STEAM TURBINE, EQUIPMENT TYPE/MODEL ST-100, EQUIPMENT SERIAL NUMBER K1E69011G1, MANUFACTURER FUJI ELECTRIC, MANUFACTURER REFERENCE DWG:CST115736-POS 173 | QA | EA |  |  |  |  | akmal | R04 | 2021-01-07 13:15:00 | 2021-07-31 15:31:42
1650250993 | R1443 | O-RING | 5331 | Stock | K85 | GEN | TMP | O-RING: 24.7X3.5MM;NBR;P25;CST115736-P56 | O-RING: TYPE MECHANICAL GOVERNOR, INSIDE DIAMETER 24.7MM, OUTSIDE DIAMETER 31.7MM, WIDTH 3.5MM, MATERIAL NBR, INDUSTRY STANDARD JIS B2401-P25, EQUIPMENT NAME STEAM TURBINE, EQUIPMENT TYPE/MODEL ST-100, EQUIPMENT SERIAL NUMBER K1E69011G1, MANUFACTURER FUJI ELECTRIC, MANUFACTURER REFERENCE DWG:CST115736-POS 56 | QA | EA |  |  |  |  | akmal | R04 | 2021-01-07 13:15:00 | 2021-07-31 15:32:01
1650251003 | R1443 | O-RING | 5331 | Stock | K85 | GEN | TMP | O-RING: 24.4X3.1MM;NBR;G25;CST115735-P15 | O-RING: TYPE MECHANICAL GOVERNOR, INSIDE DIAMETER 24.4MM, OUTSIDE DIAMETER 30.6MM, WIDTH 3.1MM, MATERIAL NBR, INDUSTRY STANDARD JIS B2401-G25, EQUIPMENT NAME STEAM TURBINE, EQUIPMENT TYPE/MODEL ST-100, EQUIPMENT SERIAL NUMBER K1E69011G1, MANUFACTURER FUJI ELECTRIC, MANUFACTURER REFERENCE DWG:CST115735-POS 15, DWG:CST115735-POS 16 | QA | EA |  |  |  |  | akmal | R04 | 2021-01-07 13:15:00 | 2021-07-31 15:32:19
1650251013 | R1443 | O-RING | 5331 | Stock | K85 | GEN | TMP | O-RING: 29.4X3.1MM;NBR;G30;CST371231-P4 | O-RING: TYPE TEST OIL 3/4 IN-2LU-955, INSIDE DIAMETER 29.4MM, OUTSIDE DIAMETER 35.6MM, WIDTH 3.1MM, MATERIAL NBR, INDUSTRY STANDARD JIS B2401-G30, EQUIPMENT NAME STEAM TURBINE, EQUIPMENT TYPE/MODEL ST-100, EQUIPMENT SERIAL NUMBER K1E69011G1, MANUFACTURER FUJI ELECTRIC, MANUFACTURER REFERENCE DWG:CST371231-POS 4 | QA | EA |  |  |  |  | akmal | R04 | 2021-01-07 13:15:00 | 2021-07-31 15:32:48
1650251023 | R1443 | O-RING | 5331 | Stock | K85 | GEN | TMP | O-RING: SECONDARY OIL LINE:CST371233-P6 | O-RING: TYPE SECONDARY OIL LINE FOR SERVO MOTOR RIGHT SIDE, MATERIAL RUBBER, SPECIAL FEATURES 1 IN-2LU-960/960-1/960-2, EQUIPMENT NAME STEAM TURBINE, EQUIPMENT TYPE/MODEL ST-100, EQUIPMENT SERIAL NUMBER K1E69011G1, MANUFACTURER FUJI ELECTRIC, MANUFACTURER REFERENCE DWG:CST371233-POS 6 | QA | EA |  |  |  |  | aa52LvePHS | R06 | 2021-01-07 13:15:00 | 2021-10-06 10:28:03
1650251033 | R1443 | O-RING | 5331 | Stock | K85 | GEN | TMP | O-RING: 29.4X3.1MM;NBR;G30;MECH GOVERNOR | O-RING: TYPE MECHANICAL GOVERNOR, INSIDE DIAMETER 29.4MM, OUTSIDE DIAMETER 35.6MM, WIDTH 3.1MM, MATERIAL NBR, INDUSTRY STANDARD JIS B2401-G30 | QA | EA |  |  |  |  | bursah | R04 | 2021-01-07 13:15:00 | 2021-08-22 15:55:51
1650251043 | R1455 | PACKING | 0000 | TMP | TMP | OEM | TMP | PACKING: OIL FLUSHING;CST777684-P8 | PACKING: USAGE DESIGN OIL FLUSHING OF THRUST BEARING, EQUIPMENT NAME STEAM TURBINE, EQUIPMENT TYPE/MODEL ST-100, EQUIPMENT SERIAL NUMBER K1E69011G1, MANUFACTURER FUJI ELECTRIC, MANUFACTURER REFERENCE DWG:CST777684-POS 8, REF NO.66 | QA | EA |  |  |  |  | bursah | R05 | 2021-01-07 13:15:00 | 2021-08-29 10:43:58
1650251053 | R1443 | O-RING | 5331 | Stock | K85 | GEN | TMP | O-RING: 29.4X3.1MM;NBR;G30;CST403397-P6 | O-RING: TYPE DAMPING DEVICE, INSIDE DIAMETER 29.4MM, OUTSIDE DIAMETER 35.6MM, WIDTH 3.1MM, MATERIAL NBR, INDUSTRY STANDARD JIS B2401-G30, EQUIPMENT NAME STEAM TURBINE, EQUIPMENT TYPE/MODEL ST-100, EQUIPMENT SERIAL NUMBER K1E69011G1, MANUFACTURER FUJI ELECTRIC, MANUFACTURER REFERENCE DWG:CST403397-POS 6 | QA | EA |  |  |  |  | bursah | R04 | 2021-01-07 13:15:00 | 2021-07-31 15:33:59
1650251063 | R1443 | O-RING | 5331 | Stock | K85 | GEN | TMP | O-RING: 29.4X3.1MM;NBR;G30;CST371233-P7 | O-RING: TYPE SERVOMOTOR RIGHT SIDE 1 IN-2LU-960/960-1/960-2, INSIDE DIAMETER 29.4MM, OUTSIDE DIAMETER 35.6MM, WIDTH 3.1MM, MATERIAL NBR, INDUSTRY STANDARD JIS B2401-G30, EQUIPMENT NAME STEAM TURBINE, EQUIPMENT TYPE/MODEL ST-100, EQUIPMENT SERIAL NUMBER K1E69011G1, MANUFACTURER FUJI ELECTRIC, MANUFACTURER REFERENCE DWG:CST371233-POS 7 | QA | EA |  |  |  |  | akmal | R04 | 2021-01-07 13:15:00 | 2021-07-31 15:34:15
1650251073 | R1443 | O-RING | 5331 | Stock | K85 | GEN | TMP | O-RING: 29.4X3.1MM;NBR;G30;CST371257-P3 | O-RING: TYPE RETURN OIL FROM TEST VALVE (R) 3/4 IN-2LU-994, INSIDE DIAMETER 29.4MM, OUTSIDE DIAMETER 35.6MM, WIDTH 3.1MM, MATERIAL NBR, INDUSTRY STANDARD JIS B2401-G30, EQUIPMENT NAME STEAM TURBINE, EQUIPMENT TYPE/MODEL ST-100, EQUIPMENT SERIAL NUMBER K1E69011G1, MANUFACTURER FUJI ELECTRIC, MANUFACTURER REFERENCE DWG:CST371257-POS 3 | QA | EA |  |  |  |  | bursah | R04 | 2021-01-07 13:15:00 | 2021-07-31 15:34:33
1650251083 | R1443 | O-RING | 5331 | Stock | K85 | GEN | TMP | O-RING: 29.4X3.1MM;NBR;G30;CST371239-P6 | O-RING: TYPE CHANGEOVER VALVE(R) 3/4 IN-2LU966, INSIDE DIAMETER 29.4MM, OUTSIDE DIAMETER 35.6MM, WIDTH 3.1MM, MATERIAL NBR, INDUSTRY STANDARD JIS B2401-G30, EQUIPMENT NAME STEAM TURBINE, EQUIPMENT TYPE/MODEL ST-100, EQUIPMENT SERIAL NUMBER K1E69011G1, MANUFACTURER FUJI ELECTRIC, MANUFACTURER REFERENCE DWG:CST371239-POS 6 | QA | EA |  |  |  |  | akmal | R04 | 2021-01-07 13:15:00 | 2021-07-31 15:34:46
1650251093 | R1443 | O-RING | 5331 | Stock | K85 | GEN | TMP | O-RING: 29.7X3.5MM;NBR;P30;CST115736-202 | O-RING: TYPE MECHANICAL GOVERNOR, INSIDE DIAMETER 29.7MM, OUTSIDE DIAMETER 36.7MM, WIDTH 3.5MM, MATERIAL NBR, INDUSTRY STANDARD JIS B2401-P30, EQUIPMENT NAME STEAM TURBINE, EQUIPMENT TYPE/MODEL ST-100, EQUIPMENT SERIAL NUMBER K1E69011G1, MANUFACTURER FUJI ELECTRIC, MANUFACTURER REFERENCE DWG:CST115736-POS 202 | QA | EA |  |  |  |  | akmal | R04 | 2021-01-07 13:15:00 | 2021-07-31 15:35:02
1650251103 | R1443 | O-RING | 5331 | Stock | K85 | GEN | TMP | O-RING: 29.4X3.1MM;NBR;G30;CST115735-P15 | O-RING: TYPE MECHANICAL GOVERNOR, INSIDE DIAMETER 29.4MM, OUTSIDE DIAMETER 35.6MM, WIDTH 3.1MM, MATERIAL NBR, INDUSTRY STANDARD JIS B2401-G30, EQUIPMENT NAME STEAM TURBINE, EQUIPMENT TYPE/MODEL ST-100, EQUIPMENT SERIAL NUMBER K1E69011G1, MANUFACTURER FUJI ELECTRIC, MANUFACTURER REFERENCE DWG:CST115735-POS 15, DWG:CST115735-POS 20 | QA | EA |  |  |  |  | bursah | R04 | 2021-01-07 13:15:00 | 2021-07-31 15:35:16
1650251113 | R1443 | O-RING | 5331 | Stock | K85 | GEN | TMP | O-RING: 34.4X3.1MM;NBR;G35;CST115735-P12 | O-RING: TYPE MECHANICAL GOVERNOR, INSIDE DIAMETER 34.4MM, OUTSIDE DIAMETER 40.6MM, WIDTH 3.1MM, MATERIAL NBR, INDUSTRY STANDARD JIS B2401-G35, EQUIPMENT NAME STEAM TURBINE, EQUIPMENT TYPE/MODEL ST-100, EQUIPMENT SERIAL NUMBER K1E69011G1, MANUFACTURER FUJI ELECTRIC, MANUFACTURER REFERENCE DWG:CST115735-POS 12, DWG:CST115735-POS 22 | QA | EA |  |  |  |  | akmal | R04 | 2021-01-07 13:15:00 | 2021-07-31 15:35:30
1650251123 | R1443 | O-RING | 5331 | Stock | K85 | GEN | TMP | O-RING: 34.7X3.5MM;NBR;P35;CST115736-271 | O-RING: TYPE MECHANICAL GOVERNOR, INSIDE DIAMETER 34.7MM, OUTSIDE DIAMETER 41.7MM, WIDTH 3.5MM, MATERIAL NBR, INDUSTRY STANDARD JIS B2401-P35, EQUIPMENT NAME STEAM TURBINE, EQUIPMENT TYPE/MODEL ST-100, EQUIPMENT SERIAL NUMBER K1E69011G1, MANUFACTURER FUJI ELECTRIC, MANUFACTURER REFERENCE DWG:CST115736-POS 271 | QA | EA |  |  |  |  | akmal | R04 | 2021-01-07 13:15:00 | 2021-07-31 15:36:09
1650251133 | R1443 | O-RING | 5331 | Stock | K85 | GEN | TMP | O-RING: 39.4X3.1MM;NBR;G40;CST115735-P14 | O-RING: TYPE MECHANICAL GOVERNOR, INSIDE DIAMETER 39.4MM, OUTSIDE DIAMETER 45.6MM, WIDTH 3.1MM, MATERIAL NBR, INDUSTRY STANDARD JIS B2401-G40, EQUIPMENT NAME STEAM TURBINE, EQUIPMENT TYPE/MODEL ST-100, EQUIPMENT SERIAL NUMBER K1E69011G1, MANUFACTURER FUJI ELECTRIC, MANUFACTURER REFERENCE DWG:CST115735-POS 14, DWG:CST115735-POS 20 | QA | EA |  |  |  |  | bursah | R04 | 2021-01-07 13:15:00 | 2021-07-31 15:36:38
1650251143 | R1443 | O-RING | 5331 | Stock | K85 | GEN | TMP | O-RING: 39.4X3.1MM;NBR;G40;CST210330-P40 | O-RING: TYPE OIL TRIP TEST DEVICE, INSIDE DIAMETER 39.4MM, OUTSIDE DIAMETER 45.6MM, WIDTH 3.1MM, MATERIAL NBR, INDUSTRY STANDARD JIS B2401-G40, EQUIPMENT NAME STEAM TURBINE, EQUIPMENT TYPE/MODEL ST-100, EQUIPMENT SERIAL NUMBER K1E69011G1, MANUFACTURER FUJI ELECTRIC, MANUFACTURER REFERENCE DWG:CST210330-POS 40 | QA | EA |  |  |  |  | bursah | R04 | 2021-01-07 13:15:00 | 2021-07-31 15:36:53
1650251153 | R1443 | O-RING | 5331 | Stock | K85 | GEN | TMP | O-RING: 39.4X3.1MM;NBR;G40;CST449952-P12 | O-RING: TYPE OIL COOLER THROTTLE, INSIDE DIAMETER 39.4MM, OUTSIDE DIAMETER 45.6MM, WIDTH 3.1MM, MATERIAL NBR, INDUSTRY STANDARD JIS B2401-G40, EQUIPMENT NAME STEAM TURBINE, EQUIPMENT TYPE/MODEL ST-100, EQUIPMENT SERIAL NUMBER K1E69011G1, MANUFACTURER FUJI ELECTRIC, MANUFACTURER REFERENCE DWG:CST449952-POS 12 | QA | EA |  |  |  |  | bursah | R04 | 2021-01-07 13:15:00 | 2021-07-31 15:37:06
1650251163 | R1443 | O-RING | 5331 | Stock | K85 | GEN | TMP | O-RING: 44.4X3.1MM;NBR;G45;CST449952-P8 | O-RING: TYPE OIL COOLER THROTTLE, INSIDE DIAMETER 44.4MM, OUTSIDE DIAMETER 50.6MM, WIDTH 3.1MM, MATERIAL NBR, INDUSTRY STANDARD JIS B2401-G45, EQUIPMENT NAME STEAM TURBINE, EQUIPMENT TYPE/MODEL ST-100, EQUIPMENT SERIAL NUMBER K1E69011G1, MANUFACTURER FUJI ELECTRIC, MANUFACTURER REFERENCE DWG:CST449952-POS 8 | QA | EA |  |  |  |  | akmal | R04 | 2021-01-07 13:15:00 | 2021-07-31 15:37:35
1650251173 | R1443 | O-RING | 5331 | Stock | K85 | GEN | TMP | O-RING: 44.4X3.1MM;NBR;G45;CST115736-229 | O-RING: TYPE MECHANICAL GOVERNOR, INSIDE DIAMETER 44.4MM, OUTSIDE DIAMETER 50.6MM, WIDTH 3.1MM, MATERIAL NBR, INDUSTRY STANDARD JIS B2401-G45, EQUIPMENT NAME STEAM TURBINE, EQUIPMENT TYPE/MODEL ST-100, EQUIPMENT SERIAL NUMBER K1E69011G1, MANUFACTURER FUJI ELECTRIC, MANUFACTURER REFERENCE DWG:CST115736-POS 229 | QA | EA |  |  |  |  | akmal | R04 | 2021-01-07 13:15:00 | 2021-07-31 15:38:09
1650251183 | R1443 | O-RING | 5331 | Stock | K85 | GEN | TMP | O-RING: 49.4X3.1MM;NBR;G50;ZNF000151-P25 | O-RING: TYPE CONTROL FILTER, INSIDE DIAMETER 49.4MM, OUTSIDE DIAMETER 55.6MM, WIDTH 3.1MM, MATERIAL NBR, INDUSTRY STANDARD JIS B2401-G50, EQUIPMENT NAME CONTROL OIL FILTER, EQUIPMENT TYPE/MODEL COS-L-16-B-150K-RT, MANUFACTURER TAISEI, MANUFACTURER REFERENCE DWG:ZNF000151-POS 25 | QA | EA |  |  |  |  | bursah | R04 | 2021-01-07 13:15:00 | 2021-09-03 13:45:17
1650251193 | R1443 | O-RING | 5331 | Stock | K85 | GEN | TMP | O-RING: 54.4X3.1MM;NBR;G55;CST210330-P41 | O-RING: TYPE OIL TRIP TEST DEVICE, INSIDE DIAMETER 54.4MM, OUTSIDE DIAMETER 60.6MM, WIDTH 3.1MM, MATERIAL NBR, INDUSTRY STANDARD JIS B2401-G55, EQUIPMENT NAME STEAM TURBINE, EQUIPMENT TYPE/MODEL ST-100, EQUIPMENT SERIAL NUMBER K1E69011G1, MANUFACTURER FUJI ELECTRIC, MANUFACTURER REFERENCE DWG:CST210330-POS 41 | QA | EA |  |  |  |  | akmal | R04 | 2021-01-07 13:15:00 | 2021-07-31 15:38:24
1650251203 | R1443 | O-RING | 5331 | Stock | K85 | GEN | TMP | O-RING: 54.4X3.1MM;NBR;G55;CST115736-109 | O-RING: TYPE MECHANICAL GOVERNOR, INSIDE DIAMETER 54.4MM, OUTSIDE DIAMETER 60.6MM, WIDTH 3.1MM, MATERIAL NBR, INDUSTRY STANDARD JIS B2401-G55, EQUIPMENT NAME STEAM TURBINE, EQUIPMENT TYPE/MODEL ST-100, EQUIPMENT SERIAL NUMBER K1E69011G1, MANUFACTURER FUJI ELECTRIC, MANUFACTURER REFERENCE DWG:CST115736-POS 109 | QA | EA |  |  |  |  | akmal | R04 | 2021-01-07 13:15:00 | 2021-07-31 15:38:59
1650251213 | R1443 | O-RING | 5331 | Stock | K85 | GEN | TMP | O-RING: 54.4X3.1MM;NBR;G55;CST449952-P7 | O-RING: TYPE OIL COOLER THROTTLE, INSIDE DIAMETER 54.4MM, OUTSIDE DIAMETER 60.6MM, WIDTH 3.1MM, MATERIAL NBR, INDUSTRY STANDARD JIS B2401-G55, EQUIPMENT NAME STEAM TURBINE, EQUIPMENT TYPE/MODEL ST-100, EQUIPMENT SERIAL NUMBER K1E69011G1, MANUFACTURER FUJI ELECTRIC, MANUFACTURER REFERENCE DWG:CST449952-POS 7 | QA | EA |  |  |  |  | akmal | R04 | 2021-01-07 13:15:00 | 2021-07-31 15:39:12
1650251223 | R1443 | O-RING | 5331 | Stock | K85 | GEN | TMP | O-RING: 59.4X3.1MM;NBR;G60;CST115736-108 | O-RING: TYPE MECHANICAL GOVERNOR, INSIDE DIAMETER 59.4MM, OUTSIDE DIAMETER 65.6MM, WIDTH 3.1MM, MATERIAL NBR, INDUSTRY STANDARD JIS B2401-G60, EQUIPMENT NAME STEAM TURBINE, EQUIPMENT TYPE/MODEL ST-100, EQUIPMENT SERIAL NUMBER K1E69011G1, MANUFACTURER FUJI ELECTRIC, MANUFACTURER REFERENCE DWG:CST115736-POS 108 | QA | EA |  |  |  |  | akmal | R04 | 2021-01-07 13:15:00 | 2021-07-31 15:39:28
1650251233 | R1443 | O-RING | 5331 | Stock | K85 | GEN | TMP | O-RING: 59.4X3.1MM;NBR;G60;CST371230-P5 | O-RING: TYPE CONTROL OIL TO GOVERNOR 2 IN-2LU954, INSIDE DIAMETER 59.4MM, OUTSIDE DIAMETER 65.6MM, WIDTH 3.1MM, MATERIAL NBR, INDUSTRY STANDARD JIS B2401-G60, EQUIPMENT NAME STEAM TURBINE, EQUIPMENT TYPE/MODEL ST-100, EQUIPMENT SERIAL NUMBER K1E69011G1, MANUFACTURER FUJI ELECTRIC, MANUFACTURER REFERENCE DWG:CST371230-POS 5 | QA | EA |  |  |  |  | akmal | R04 | 2021-01-07 13:15:00 | 2021-07-31 15:40:07
1650251243 | R1443 | O-RING | 5331 | Stock | K85 | GEN | TMP | O-RING: 59.4X3.1MM;NBR;G60;CST115735-P11 | O-RING: TYPE MECHANICAL GOVERNOR, INSIDE DIAMETER 59.4MM, OUTSIDE DIAMETER 65.6MM, WIDTH 3.1MM, MATERIAL NBR, INDUSTRY STANDARD JIS B2401-G60, EQUIPMENT NAME STEAM TURBINE, EQUIPMENT TYPE/MODEL ST-100, EQUIPMENT SERIAL NUMBER K1E69011G1, MANUFACTURER FUJI ELECTRIC, MANUFACTURER REFERENCE DWG:CST115735-POS 11, DWG:CST115735-POS 15 | QA | EA |  |  |  |  | akmal | R04 | 2021-01-07 13:15:00 | 2021-07-31 15:42:25
1650251253 | R1443 | O-RING | 5331 | Stock | K85 | GEN | TMP | O-RING: 79.4X3.1MM;NBR;G80;ZNF000151-P26 | O-RING: INSIDE DIAMETER 79.4MM, OUTSIDE DIAMETER 85.6MM, WIDTH 3.1MM, MATERIAL NBR, INDUSTRY STANDARD JIS B2401-G80, EQUIPMENT NAME CONTROL OIL FILTER, EQUIPMENT TYPE/MODEL COS-L-16-B-150K-RT, MANUFACTURER TAISEI KOGYO, MANUFACTURER REFERENCE DWG:ZNF000151-POS 26 | QA | EA |  |  |  |  | akmal | R04 | 2021-01-07 13:15:00 | 2021-09-03 13:45:17
1650251263 | R1443 | O-RING | 5331 | Stock | K85 | GEN | TMP | O-RING: 79.4X3.1MM;NBR;G80;ZNF000151-P24 | O-RING: INSIDE DIAMETER 79.4MM, OUTSIDE DIAMETER 85.6MM, WIDTH 3.1MM, MATERIAL NBR, INDUSTRY STANDARD JIS B2401-G80, EQUIPMENT NAME CONTROL OIL FILTER, EQUIPMENT TYPE/MODEL COS-L-16-B-150K-RT, MANUFACTURER TAISEI KOGYO, MANUFACTURER REFERENCE DWG:ZNF000151-POS 24 | QA | EA |  |  |  |  | akmal | R04 | 2021-01-07 13:15:00 | 2021-09-03 13:45:17
1650251273 | R1443 | O-RING | 5331 | Stock | K85 | GEN | TMP | O-RING: 84.4X3.1MM;NBR;G85;CST371228-P11 | O-RING: TYPE SERVOMOTOR RIGHT SIDE 6 IN LU952,952-1,952-2, INSIDE DIAMETER 84.4MM, OUTSIDE DIAMETER 90.6MM, WIDTH 3.1MM, MATERIAL NBR, INDUSTRY STANDARD JIS B2401-G85, EQUIPMENT NAME STEAM TURBINE, EQUIPMENT TYPE/MODEL ST-100, EQUIPMENT SERIAL NUMBER K1E69011G1, MANUFACTURER FUJI ELECTRIC, MANUFACTURER REFERENCE DWG:CST371228-POS 11 | QA | EA |  |  |  |  | bursah | R04 | 2021-01-07 13:15:00 | 2021-07-31 15:42:38
1650251283 | R1443 | O-RING | 5331 | Stock | K85 | GEN | TMP | O-RING: 84.4X3.1MM;NBR;G85;CST115736-175 | O-RING: TYPE MECHANICAL GOVERNOR, INSIDE DIAMETER 84.4MM, OUTSIDE DIAMETER 90.6MM, WIDTH 3.1MM, MATERIAL NBR, INDUSTRY STANDARD JIS B2401-G85, EQUIPMENT NAME STEAM TURBINE, EQUIPMENT TYPE/MODEL ST-100, EQUIPMENT SERIAL NUMBER K1E69011G1, MANUFACTURER FUJI ELECTRIC, MANUFACTURER REFERENCE DWG:CST115736-POS 175 | QA | EA |  |  |  |  | bursah | R04 | 2021-01-07 13:15:00 | 2021-07-31 15:43:11
1650251293 | R1443 | O-RING | 5331 | Stock | K85 | GEN | TMP | O-RING: 89.4X3.1MM;NBR;G90;CST115736-P26 | O-RING: TYPE MECHANICAL GOVERNOR, INSIDE DIAMETER 89.4MM, OUTSIDE DIAMETER 95.6MM, WIDTH 3.1MM, MATERIAL NBR, INDUSTRY STANDARD JIS B2401-G90, EQUIPMENT NAME STEAM TURBINE, EQUIPMENT TYPE/MODEL ST-100, EQUIPMENT SERIAL NUMBER K1E69011G1, MANUFACTURER FUJI ELECTRIC, MANUFACTURER REFERENCE DWG:CST115736-POS 26 | QA | EA |  |  |  |  | bursah | R04 | 2021-01-07 13:15:00 | 2021-07-31 15:43:27
1650251303 | R1443 | O-RING | 5331 | Stock | K85 | GEN | TMP | O-RING: 79.4X3.1MM;NBR;G80;ZNF000151-P24 | O-RING: INSIDE DIAMETER 79.4MM, OUTSIDE DIAMETER 85.6MM, WIDTH 3.1MM, MATERIAL NBR, INDUSTRY STANDARD JIS B2401-G80, EQUIPMENT NAME CONTROL OIL FILTER, EQUIPMENT TYPE/MODEL COS-L-16-B-150K-RT, MANUFACTURER TAISEI KOGYO, MANUFACTURER REFERENCE DWG:ZNF000151-POS 24 | QA | EA |  |  |  |  | akmal | R04 | 2021-01-07 13:15:00 | 2021-09-03 13:45:17
1650251313 | R1443 | O-RING | 5331 | Stock | K85 | GEN | TMP | O-RING: 99.4X3.1MM;FKM;G100;CST221505-32 | O-RING: TYPE EMERGENCY TRIP DEVICE, INSIDE DIAMETER 99.4MM, OUTSIDE DIAMETER 105.6MM, WIDTH 3.1MM, MATERIAL FLUOROCARBON (FKM), INDUSTRY STANDARD JIS B2401-G100, EQUIPMENT NAME STEAM TURBINE, EQUIPMENT TYPE/MODEL ST-100, EQUIPMENT SERIAL NUMBER K1E69011G1, MANUFACTURER FUJI ELECTRIC, MANUFACTURER REFERENCE DWG:CST221505-POS 32 | QA | EA |  |  |  |  | akmal | R04 | 2021-01-07 13:15:00 | 2021-07-31 15:44:39
1650251323 | R1443 | O-RING | 5331 | Stock | K85 | GEN | TMP | O-RING: 104.4X3.1MM;G105;CST210330-P43 | O-RING: TYPE OIL TRIP TEST DEVICE, INSIDE DIAMETER 104.4MM, OUTSIDE DIAMETER 110.6MM, WIDTH 3.1MM, MATERIAL NBR, INDUSTRY STANDARD JIS B2401-G105, EQUIPMENT NAME STEAM TURBINE, EQUIPMENT TYPE/MODEL ST-100, EQUIPMENT SERIAL NUMBER K1E69011G1, MANUFACTURER FUJI ELECTRIC, MANUFACTURER REFERENCE DWG:CST210330-POS 43 | QA | EA |  |  |  |  | akmal | R04 | 2021-01-07 13:15:00 | 2021-09-03 13:45:18
1650251333 | R1443 | O-RING | 5331 | Stock | K85 | GEN | TMP | O-RING: 129.4X3.1MM;G130;CST221505-P33 | O-RING: TYPE EMERGENCY TRIP DEVICE, INSIDE DIAMETER 129.4MM, OUTSIDE DIAMETER 135.6MM, WIDTH 3.1MM, MATERIAL FLUOROCARBON (FKM), INDUSTRY STANDARD JIS B2401-G130, EQUIPMENT NAME STEAM TURBINE, EQUIPMENT TYPE/MODEL ST-100, EQUIPMENT SERIAL NUMBER K1E69011G1, MANUFACTURER FUJI ELECTRIC, MANUFACTURER REFERENCE DWG:CST221505-POS 33 | QA | EA |  |  |  |  | akmal | R04 | 2021-01-07 13:15:00 | 2021-07-31 15:45:33
1650251343 | R1443 | O-RING | 5331 | Stock | K85 | GEN | TMP | O-RING: RBR;EHG CONVERTER:CST784642-P2 | O-RING: TYPE EHG CONVERTER FOR OIL FILTER ELEMENT, MATERIAL RUBBER, EQUIPMENT NAME STEAM TURBINE, EQUIPMENT TYPE/MODEL ST-100, EQUIPMENT SERIAL NUMBER K1E69011G1, MANUFACTURER FUJI ELECTRIC, MANUFACTURER REFERENCE DWG:CST784642-POS 2, REF NO.153 | QA | EA |  |  |  |  | jayadi | R06 | 2021-01-07 13:15:00 | 2021-10-06 10:28:54
1650251353 | R1443 | O-RING | 5331 | Stock | K85 | GEN | TMP | O-RING: 144.4X3.1MM;G145;ZNH000219-P17 | O-RING: TYPE JOP SUCTION FILTER, INSIDE DIAMETER 144.4MM, OUTSIDE DIAMETER 150.6MM, WIDTH 3.1MM, MATERIAL RUBBER, INDUSTRY STANDARD JIS B2401-G145, EQUIPMENT NAME STEAM TURBINE, EQUIPMENT TYPE/MODEL ST-100, EQUIPMENT SERIAL NUMBER K1E69011G1, MANUFACTURER FUJI ELECTRIC, MANUFACTURER REFERENCE DWG:ST7D2287-POS 14, DWG:ZNH000219-POS 17 | QA | EA |  |  |  |  | aa52LvePHS | R06 | 2021-01-07 13:15:00 | 2021-10-06 10:47:40
1650251363 | R1443 | O-RING | 5331 | Stock | K85 | GEN | TMP | O-RING: 6.8X1.9MM;P71A;ZNH000219-P15 | O-RING: TYPE JOP SUCTION FILTER, INSIDE DIAMETER 6.8MM, OUTSIDE DIAMETER 110.6MM, WIDTH 1.9MM, MATERIAL RUBBER, INDUSTRY STANDARD JIS B2401-P71A, EQUIPMENT NAME STEAM TURBINE, EQUIPMENT TYPE/MODEL ST-100, EQUIPMENT SERIAL NUMBER K1E69011G1, MANUFACTURER FUJI ELECTRIC, MANUFACTURER REFERENCE DWG:ZNH000219-POS 15, DWG:ST7D2287-POS 15 | QA | EA |  |  |  |  | aa52LvePHS | R06 | 2021-01-07 13:15:00 | 2021-10-06 11:03:42
1650251373 | R1443 | O-RING | 5331 | Stock | K85 | GEN | TMP | O-RING: 109.6X5.7MM;P110;ZNH000219-P24 | O-RING: TYPE JOP SUCTION FILTER, INSIDE DIAMETER 109.6MM, OUTSIDE DIAMETER 121MM, WIDTH 5.7MM, MATERIAL RUBBER, INDUSTRY STANDARD JIS B2401-P110, EQUIPMENT NAME STEAM TURBINE, EQUIPMENT TYPE/MODEL ST-100, EQUIPMENT SERIAL NUMBER K1E69011G1, MANUFACTURER FUJI ELECTRIC, MANUFACTURER REFERENCE DWG:ZNH000219-POS 24, DWG:ST7D2287-POS 16 | QA | EA |  |  |  |  | aa52LvePHS | R06 | 2021-01-07 13:15:00 | 2021-10-06 11:00:41
1650251383 | R1455 | PACKING | 0000 | TMP | TMP | GEN | TMP | PACKING: V;OIL COOLER;CST371613-P21 | PACKING: MATERIAL PLASTIC, SHAPE VEE, USAGE DESIGN OIL COOLER, EQUIPMENT NAME STEAM TURBINE, EQUIPMENT TYPE/MODEL ST-100, EQUIPMENT SERIAL NUMBER K1E69011G1, MANUFACTURER FUJI ELECTRIC, MANUFACTURER REFERENCE DWG:CST371613-POS 21 | QA | EA |  |  |  |  | bursah | R05 | 2021-01-07 13:15:00 | 2021-08-17 18:49:51
1650251393 | R1443 | O-RING | 5331 | Stock | K85 | GEN | TMP | O-RING: 154.3X5.7MM;NBR;ZNF000160-P21 | O-RING: INSIDE DIAMETER 154.3MM, OUTSIDE DIAMETER 165.7MM, WIDTH 5.7MM, MATERIAL NBR, INDUSTRY STANDARD JIS B2401-G155, EQUIPMENT NAME LUBE OIL FILTER, EQUIPMENT TYPE/MODEL COS-L-24-A-200W-T, MANUFACTURER TAISEI KOGYO, MANUFACTURER REFERENCE DWG:ZNF000160-POS 21 | QA | EA |  |  |  |  | akmal | R04 | 2021-01-07 13:15:00 | 2021-08-15 12:20:19
1650251403 | R1443 | O-RING | 5331 | Stock | K85 | GEN | TMP | O-RING: 54.6X5.7MM;NBR;P55;ZNF000160-P25 | O-RING: INSIDE DIAMETER 54.6MM, OUTSIDE DIAMETER 66MM, WIDTH 5.7MM, MATERIAL NBR, INDUSTRY STANDARD JIS B2401-P55, EQUIPMENT NAME LUBE OIL FILTER, EQUIPMENT TYPE/MODEL COS-L-24-A-200W-T, MANUFACTURER TAISEI KOGYO, MANUFACTURER REFERENCE DWG:ZNF000160-POS 25 | QA | EA |  |  |  |  | akmal | R04 | 2021-01-07 13:15:00 | 2021-09-03 13:37:54
1650251413 | R1443 | O-RING | 5331 | Stock | K85 | GEN | TMP | O-RING: 119.4X3.1MM;NBR;ZNF000160-P24 | O-RING: INSIDE DIAMETER 119.4MM, OUTSIDE DIAMETER 125.6MM, WIDTH 3.1MM, MATERIAL NBR, INDUSTRY STANDARD JIS B2401-G120, EQUIPMENT NAME LUBE OIL FILTER, EQUIPMENT TYPE/MODEL COS-L-24-A-200W-T, MANUFACTURER TAISEI KOGYO, MANUFACTURER REFERENCE DWG:ZNF000160-POS 24 | QA | EA |  |  |  |  | akmal | R04 | 2021-01-07 13:15:00 | 2021-09-03 13:45:18
1650251423 | R1443 | O-RING | 5331 | Stock | K85 | GEN | TMP | O-RING: 17.8X2.4MM;NBR;P18;ZNF000160-P29 | O-RING: INSIDE DIAMETER 17.8MM, OUTSIDE DIAMETER 22.6MM, WIDTH 2.4MM, MATERIAL NBR, INDUSTRY STANDARD JIS B2401-P18, EQUIPMENT NAME LUBE OIL FILTER, EQUIPMENT TYPE/MODEL COS-L-24-A-200W-T, MANUFACTURER TAISEI KOGYO, MANUFACTURER REFERENCE DWG:ZNF000160-POS 29 | QA | EA |  |  |  |  | akmal | R04 | 2021-01-07 13:15:00 | 2021-09-03 13:45:18
1650251433 | R1443 | O-RING | 5331 | Stock | K85 | GEN | TMP | O-RING: 119.4X3.1MM;NBR;ZNF000160-P26 | O-RING: INSIDE DIAMETER 119.4MM, OUTSIDE DIAMETER 125.6MM, WIDTH 3.1MM, MATERIAL NBR, INDUSTRY STANDARD JIS B2401-G120, EQUIPMENT NAME LUBE OIL FILTER, EQUIPMENT TYPE/MODEL COS-L-24-A-200W-T, MANUFACTURER TAISEI KOGYO, MANUFACTURER REFERENCE DWG:ZNF000160-POS 26 | QA | EA |  |  |  |  | akmal | R04 | 2021-01-07 13:15:00 | 2021-09-03 13:45:18
1650251443 | R1520 | PIN,DOWEL | 0000 | TMP | TMP | GEN | TMP | PIN,DOWEL: 2X18MM;SS;CST115736-P184 | PIN: DOWEL, DIAMETER 2MM, LENGTH 18MM, MATERIAL STAINLESS STEEL, USAGE DESIGN MECHANICAL GOVERNOR, EQUIPMENT NAME STEAM TURBINE, EQUIPMENT TYPE/MODEL ST-100, EQUIPMENT SERIAL NUMBER K1E69011G1, MANUFACTURER FUJI ELECTRIC, MANUFACTURER REFERENCE DWG:CST115736-POS 184 | QA1 | EA |  |  |  |  | aa52LvePHS | R07 | 2021-01-07 13:15:00 | 2021-10-15 14:45:36
1650251453 | R1519 | PIN,COTTER | 0000 | TMP | TMP | GEN | TMP | PIN,COTTER: 3X15MM;SS;CST221505-P140 | PIN: COTTER, DIAMETER 3MM, LENGTH 15MM, MATERIAL STAINLESS STEEL, USAGE DESIGN HAND TRIP DEVICE, EQUIPMENT NAME STEAM TURBINE, EQUIPMENT TYPE/MODEL ST-100, EQUIPMENT SERIAL NUMBER K1E69011G1, MANUFACTURER FUJI ELECTRIC, MANUFACTURER REFERENCE DWG:CST221505-POS 140 | QA1 | EA |  |  |  |  | akmal | R07 | 2021-01-07 13:15:00 | 2021-10-19 19:12:30
1650251463 | R1520 | PIN,DOWEL | 0000 | TMP | TMP | GEN | TMP | PIN,DOWEL: 3X16MM;SS;CST115736-P50 | PIN: DOWEL, DIAMETER 3MM, LENGTH 16MM, MATERIAL STAINLESS STEEL, USAGE DESIGN MECHANICAL GOVERNOR, EQUIPMENT NAME STEAM TURBINE, EQUIPMENT TYPE/MODEL ST-100, EQUIPMENT SERIAL NUMBER K1E69011G1, MANUFACTURER FUJI ELECTRIC, MANUFACTURER REFERENCE DWG:CST115736-POS 50 | QA1 | EA |  |  |  |  | aa52LvePHS | R07 | 2021-01-07 13:15:00 | 2021-10-15 14:44:41
1650251473 | R1520 | PIN,DOWEL | 0000 | TMP | TMP | GEN | TMP | PIN,DOWEL: 3X20MM;SS;CST210330-P32 | PIN: DOWEL, DIAMETER 3MM, LENGTH 20MM, MATERIAL STAINLESS STEEL, USAGE DESIGN OIL TRIP TEST DEVICE, EQUIPMENT NAME STEAM TURBINE, EQUIPMENT TYPE/MODEL ST-100, EQUIPMENT SERIAL NUMBER K1E69011G1, MANUFACTURER FUJI ELECTRIC, MANUFACTURER REFERENCE DWG:CST210330-POS 32 | QA1 | EA |  |  |  |  | bursah | R07 | 2021-01-07 13:15:00 | 2021-10-15 14:43:49
1650251483 | R2309 | WASHER,LOCK | 0000 | TMP | TMP | GEN | TMP | WASHER: SPRING;M5;CS;ZP;CST349916-P9 | WASHER: LOCK, TYPE SPLIT SPRING, NOMINAL SIZE M5, INSIDE DIAMETER 5.5MM, OUTSIDE DIAMETER 9.2MM, THICKNESS 1.3MM, MATERIAL CARBON STEEL, FINISH ZINC PLATED, INDUSTRY STANDARD JIS B1251, USAGE DESIGN EMERGENCY TRIP DEVICE, THRUST FAILURE DEVICE (STATIONARY), EQUIPMENT NAME STEAM TURBINE, EQUIPMENT TYPE/MODEL ST-100, EQUIPMENT SERIAL NUMBER K1E69011G1, MANUFACTURER FUJI ELECTRIC, MANUFACTURER REFERENCE DWG:CST349916-POS 9 | QA | EA | NON FABRICATION | BOM | NON CRITICAL |  | akmal | R04 | 2021-01-07 13:15:00 | 2021-09-18 22:31:21
1650251493 | R1520 | PIN,DOWEL | 0000 | TMP | TMP | GEN | TMP | PIN,DOWEL: 4X10MM;SS;CST210330-P29 | PIN: DOWEL, DIAMETER 4MM, LENGTH 10MM, MATERIAL STAINLESS STEEL, USAGE DESIGN OIL TRIP TEST DEVICE, EQUIPMENT NAME STEAM TURBINE, EQUIPMENT TYPE/MODEL ST-100, EQUIPMENT SERIAL NUMBER K1E69011G1, MANUFACTURER FUJI ELECTRIC, MANUFACTURER REFERENCE DWG:CST210330-POS 29 | QA1 | EA |  |  |  |  | dzikri | R07 | 2021-01-07 13:15:00 | 2021-10-15 14:42:36
1650251503 | R1520 | PIN,DOWEL | 0000 | TMP | TMP | GEN | TMP | PIN,DOWEL: 4X20MM;SS;CST349916-P11 | PIN: DOWEL, DIAMETER 4MM, LENGTH 20MM, MATERIAL STAINLESS STEEL, USAGE DESIGN EMERGENCY TRIP TEST DEVICE AND THRUST FAILURE DEVICE, EQUIPMENT NAME STEAM TURBINE, EQUIPMENT TYPE/MODEL ST-100, EQUIPMENT SERIAL NUMBER K1E69011G1, MANUFACTURER FUJI ELECTRIC, MANUFACTURER REFERENCE DWG:CST349916-POS 11 | QA1 | EA |  |  |  |  | bursah | R07 | 2021-01-07 13:15:00 | 2021-10-15 14:41:52
1650251513 | R1520 | PIN,DOWEL | 0000 | TMP | TMP | GEN | TMP | PIN,DOWEL: 4X20MM;SS;CST210330-P30 | PIN: DOWEL, DIAMETER 4MM, LENGTH 20MM, MATERIAL STAINLESS STEEL, USAGE DESIGN OIL TRIP TEST DEVICE, EQUIPMENT NAME STEAM TURBINE, EQUIPMENT TYPE/MODEL ST-100, EQUIPMENT SERIAL NUMBER K1E69011G1, MANUFACTURER FUJI ELECTRIC, MANUFACTURER REFERENCE DWG:CST210330-POS 30 | QA1 | EA |  |  |  |  | bursah | R07 | 2021-01-07 13:15:00 | 2021-10-15 14:40:51
1650251523 | R1520 | PIN,DOWEL | 0000 | TMP | TMP | GEN | TMP | PIN,DOWEL: 4X28MM;SS;CST210330-P31 | PIN: DOWEL, DIAMETER 4MM, LENGTH 28MM, MATERIAL STAINLESS STEEL, USAGE DESIGN OIL TRIP TEST DEVICE, EQUIPMENT NAME STEAM TURBINE, EQUIPMENT TYPE/MODEL ST-100, EQUIPMENT SERIAL NUMBER K1E69011G1, MANUFACTURER FUJI ELECTRIC, MANUFACTURER REFERENCE DWG:CST210330-POS 31 | QA1 | EA |  |  |  |  | bursah | R07 | 2021-01-07 13:15:00 | 2021-10-15 14:39:51
1650251533 | R0943 | GASKET | 0000 | TMP | TMP | GEN | TMP | GASKET: MECH GOVERNOR;SS;CST115736-P77 | GASKET: TYPE MECHANICAL GOVERNOR, MATERIAL STAINLESS STEEL, EQUIPMENT NAME STEAM TURBINE, EQUIPMENT TYPE/MODEL ST-100, EQUIPMENT SERIAL NUMBER K1E69011G1, MANUFACTURER FUJI ELECTRIC, MANUFACTURER REFERENCE DWG:CST115736-POS 77 | QA | EA |  |  |  |  | aa52LvePHS | R05 | 2021-01-07 13:15:00 | 2021-08-17 15:03:25
1650251543 | R1455 | PACKING | 0000 | TMP | TMP | GEN | TMP | PACKING: SS;1ST BEARING;CST111318-P46 | PACKING: TYPE SEAL, MATERIAL STAINLESS STEEL, SIZE 2 X 31 X 45MM, USAGE DESIGN 1ST BEARING, EQUIPMENT NAME STEAM TURBINE, EQUIPMENT TYPE/MODEL ST-100, EQUIPMENT SERIAL NUMBER K1E69011G1, MANUFACTURER FUJI ELECTRIC, MANUFACTURER REFERENCE DWG:CST111318-POS 46, DWG:ST57607BC-POS 1 | QA | EA |  |  |  |  | dzikri | R06 | 2021-01-07 13:15:00 | 2021-10-05 22:29:46
1650251553 | R1455 | PACKING | 0000 | TMP | TMP | GEN | TMP | PACKING: SS;OIL FLUSHING;CST591331-P13 | PACKING: MATERIAL STAINLESS STEEL, USAGE DESIGN OIL FLUSHING OF 1ST & 2ND THRUST BEARING, EQUIPMENT NAME STEAM TURBINE, EQUIPMENT TYPE/MODEL ST-100, EQUIPMENT SERIAL NUMBER K1E69011G1, MANUFACTURER FUJI ELECTRIC, MANUFACTURER REFERENCE DWG:CST591331-POS 13 | QA | EA |  |  |  |  | aa52LvePHS | R06 | 2021-01-07 13:15:00 | 2021-08-17 19:32:27
1650251563 | R1455 | PACKING | 0000 | TMP | TMP | GEN | TMP | PACKING: SS;OIL FLUSHING;CST591331-P8 | PACKING: MATERIAL STAINLESS STEEL, USAGE DESIGN OIL FLUSHING OF 1ST & 2ND THRUST BEARING, EQUIPMENT NAME STEAM TURBINE, EQUIPMENT TYPE/MODEL ST-100, EQUIPMENT SERIAL NUMBER K1E69011G1, MANUFACTURER FUJI ELECTRIC, MANUFACTURER REFERENCE DWG:CST591331-POS 8 | QA | EA |  |  |  |  | aa52LvePHS | R06 | 2021-01-07 13:15:00 | 2021-08-17 19:32:41
1650251573 | R1455 | PACKING | 0000 | TMP | TMP | GEN | TMP | PACKING: SS;OIL FLUSHING;CST777684-P13 | PACKING: MATERIAL STAINLESS STEEL, USAGE DESIGN OIL FLUSHING OF THRUST BEARING, EQUIPMENT NAME STEAM TURBINE, EQUIPMENT TYPE/MODEL ST-100, EQUIPMENT SERIAL NUMBER K1E69011G1, MANUFACTURER FUJI ELECTRIC, MANUFACTURER REFERENCE DWG:CST777684-POS 13 | QA | EA |  |  |  |  | bursah | R06 | 2021-01-07 13:15:00 | 2021-09-05 11:14:21
1650251583 | R1455 | PACKING | 0000 | TMP | TMP | GEN | TMP | PACKING: RBR;OIL FLUSHING;CST591331-P8 | PACKING: MATERIAL RUBBER, USAGE DESIGN OIL FLUSHING OF THRUST BEARING, EQUIPMENT NAME STEAM TURBINE, EQUIPMENT TYPE/MODEL ST-100, EQUIPMENT SERIAL NUMBER K1E69011G1, MANUFACTURER FUJI ELECTRIC, MANUFACTURER REFERENCE DWG:CST591331-POS 8 | QA | EA |  |  |  |  | aa52LvePHS | R04 | 2021-01-07 13:15:00 | 2021-08-17 19:33:09
1650251593 | R1455 | PACKING | 0000 | TMP | TMP | GEN | TMP | PACKING: FB-0707055-829-A1-P5 | PACKING: TYPE SEAL, MATERIAL RUBBER, USAGE DESIGN OIL VAPOR FAN, EQUIPMENT NAME STEAM TURBINE, EQUIPMENT TYPE/MODEL ST-100, EQUIPMENT SERIAL NUMBER K1E69011G1, MANUFACTURER IZUMI SOFUKI, MANUFACTURER REFERENCE DWG:FB-0707055-829-A1-POS 5, TC-362, DWG:ST7D2287-POS 26 | CAT | EA |  |  |  |  | syaiful | R11 | 2021-01-07 13:15:00 | 2021-11-23 16:00:22
1650251603 | R1455 | PACKING | 0000 | TMP | TMP | GEN | TMP | PACKING: V;OIL COOLER;CST371613-P21 | PACKING: MATERIAL PLASTIC, SHAPE VEE, USAGE DESIGN OIL COOLER, EQUIPMENT NAME STEAM TURBINE, EQUIPMENT TYPE/MODEL ST-100, EQUIPMENT SERIAL NUMBER K1E69011G1, MANUFACTURER FUJI ELECTRIC, MANUFACTURER REFERENCE DWG:CST371613-POS 21 | QA | EA |  |  |  |  | jayadi | R05 | 2021-01-07 13:15:00 | 2021-08-18 15:15:54
1650251613 | R1455 | PACKING | 0000 | TMP | TMP | OEM | TMP | PACKING: ASB;SPRAY DEVICE;CST465037-P4 | PACKING: MATERIAL ASBESTOS, USAGE DESIGN SPRAY DEVICE, EQUIPMENT NAME STEAM TURBINE, EQUIPMENT TYPE/MODEL ST-100, EQUIPMENT SERIAL NUMBER K1E69011G1, MANUFACTURER FUJI ELECTRIC, MANUFACTURER REFERENCE DWG:CST465037-POS 4 | QA | EA |  |  |  |  | bursah | R05 | 2021-01-07 13:15:00 | 2021-08-29 11:04:32
1650251623 | R1455 | PACKING | 0000 | TMP | TMP | OEM | TMP | PACKING: ASB;ATM RELIEF;CST451226-P11 | PACKING: MATERIAL ASBESTOS, USAGE DESIGN ATMOSPHERE RELIEF PLATE, EQUIPMENT NAME STEAM TURBINE, EQUIPMENT TYPE/MODEL ST-100, EQUIPMENT SERIAL NUMBER K1E69011G1, MANUFACTURER FUJI ELECTRIC, MANUFACTURER REFERENCE DWG:CST451226-POS 11 | QA | EA |  |  |  |  | bursah | R05 | 2021-01-07 13:15:00 | 2021-08-29 11:02:48
1650251633 | R0943 | GASKET | 0000 | TMP | TMP | GEN | TMP | GASKET: TURNING LVR;ASB;CST215682-P7 | GASKET: TYPE TURNING LEVER, MATERIAL ASBESTOS, EQUIPMENT NAME STEAM TURBINE, EQUIPMENT TYPE/MODEL ST-100, EQUIPMENT SERIAL NUMBER K1E69011G1, MANUFACTURER FUJI ELECTRIC, MANUFACTURER REFERENCE DWG:CST215682-POS 7 | QA | EA |  |  |  |  | jayadi | R05 | 2021-01-07 13:15:00 | 2021-09-29 16:33:19
1650251643 | R0943 | GASKET | 0000 | TMP | TMP | GEN | TMP | GASKET: TURNING LVR;ASB;CST215682-P6 | GASKET: TYPE TURNING LEVER, MATERIAL ASBESTOS, EQUIPMENT NAME STEAM TURBINE, EQUIPMENT TYPE/MODEL ST-100, EQUIPMENT SERIAL NUMBER K1E69011G1, MANUFACTURER FUJI ELECTRIC, MANUFACTURER REFERENCE DWG:CST215682-POS 6 | QA | EA |  |  |  |  | bursah | R05 | 2021-01-07 13:15:00 | 2021-11-09 13:01:21
1650251653 | R1455 | PACKING | 0000 | TMP | TMP | GEN | TMP | PACKING: 2ND BRG PEDESTAL;CST111342-P26 | PACKING: MATERIAL ASBESTOS, USAGE DESIGN 2ND BEARING PEDESTAL INNER PIPING, EQUIPMENT NAME STEAM TURBINE, EQUIPMENT TYPE/MODEL ST-100, EQUIPMENT SERIAL NUMBER K1E69011G1, MANUFACTURER FUJI ELECTRIC, MANUFACTURER REFERENCE DWG:CST111342-POS 26 | QA | EA |  |  |  |  | aa52LvePHS | R04 | 2021-01-07 13:15:00 | 2021-08-17 17:19:13
1650251663 | R1455 | PACKING | 0000 | TMP | TMP | GEN | TMP | PACKING: SS;2ND BEARING;CST111318-P46 | PACKING: MATERIAL STAINLESS STEEL, USAGE DESIGN 2ND BEARING, EQUIPMENT NAME STEAM TURBINE, EQUIPMENT TYPE/MODEL ST-100, EQUIPMENT SERIAL NUMBER K1E69011G1, MANUFACTURER FUJI ELECTRIC, MANUFACTURER REFERENCE DWG:CST111318-POS 46 | QA | EA |  |  |  |  | aa52LvePHS | R06 | 2021-01-07 13:15:00 | 2021-08-17 19:35:19
1650251673 | R1455 | PACKING | 0000 | TMP | TMP | GEN | TMP | PACKING: CTRL OIL FILTER;ZNF000151-P22 | PACKING: MATERIAL RUBBER, SHAPE ROUND, SIZE 3 X 128 X 142MM, USAGE DESIGN COVER, EQUIPMENT NAME CONTROL OIL FILTER, EQUIPMENT TYPE/MODEL COS-L-16-B-150K-RT, MANUFACTURER TAISEI KOGYO, MANUFACTURER REFERENCE DWG:ZNF000151-POS 22 | QA | EA |  |  |  |  | syaiful | R05 | 2021-01-07 13:15:00 | 2021-09-05 15:01:48
1650251683 | R1455 | PACKING | 0000 | TMP | TMP | GEN | TMP | PACKING: CTRL OIL FILTER;ZNF000151-P23 | PACKING: MATERIAL NBR, SHAPE ROUND, SIZE 74MM ID X 98MM OD X 2MM THK, USAGE DESIGN ELEMENT HOLDER, EQUIPMENT NAME CONTROL OIL FILTER, EQUIPMENT TYPE/MODEL COS-L-16-B-150K-RT, MANUFACTURER TAISEI KOGYO, MANUFACTURER REFERENCE DWG:ZNF000151-POS 23 | QA | EA |  |  |  |  | syaiful | R05 | 2021-01-07 13:15:00 | 2021-09-05 15:00:23
1650251693 | R1455 | PACKING | 0000 | TMP | TMP | GEN | TMP | PACKING: 1ST BRG PEDESTAL;CST111380-P12 | PACKING: MATERIAL ASBESTOS, USAGE DESIGN 1ST BEARING PEDESTAL INNER PIPING, EQUIPMENT NAME STEAM TURBINE, EQUIPMENT TYPE/MODEL ST-100, EQUIPMENT SERIAL NUMBER K1E69011G1, MANUFACTURER FUJI ELECTRIC, MANUFACTURER REFERENCE DWG:CST111380-POS 12 | QA | EA |  |  |  |  | aa52LvePHS | R04 | 2021-01-07 13:15:00 | 2021-08-17 17:18:50
1650251703 | R1455 | PACKING | 0000 | TMP | TMP | OEM | TMP | PACKING: 1ST BRG PEDESTAL;CST215989-P17 | PACKING: MATERIAL ASBESTOS, USAGE DESIGN 1ST BEARING PEDESTAL COVER, EQUIPMENT NAME STEAM TURBINE, EQUIPMENT TYPE/MODEL ST-100, EQUIPMENT SERIAL NUMBER K1E69011G1, MANUFACTURER FUJI ELECTRIC, MANUFACTURER REFERENCE DWG:CST215989-POS 17 | QA | EA |  |  |  |  | bursah | R05 | 2021-01-07 13:15:00 | 2021-08-29 11:08:59
1650251713 | R1455 | PACKING | 0000 | TMP | TMP | GEN | TMP | PACKING: 1ST BRG PEDESTAL;CST111331-P58 | PACKING: MATERIAL ASBESTOS, USAGE DESIGN 1ST BEARING PEDESTAL INNER PIPING, EQUIPMENT NAME STEAM TURBINE, EQUIPMENT TYPE/MODEL ST-100, EQUIPMENT SERIAL NUMBER K1E69011G1, MANUFACTURER FUJI ELECTRIC, MANUFACTURER REFERENCE DWG:CST111331-POS 58 | QA | EA |  |  |  |  | aa52LvePHS | R04 | 2021-01-07 13:15:00 | 2021-08-17 17:19:00
1650251723 | R1455 | PACKING | 0000 | TMP | TMP | GEN | TMP | PACKING: TREEBOND;MECH GOV;CST115736-105 | PACKING: TYPE TREEBOND, USAGE DESIGN MECHANICAL GOVERNOR, EQUIPMENT NAME STEAM TURBINE, EQUIPMENT TYPE/MODEL ST-100, EQUIPMENT SERIAL NUMBER K1E69011G1, MANUFACTURER FUJI ELECTRIC, MANUFACTURER REFERENCE DWG:CST115736-POS 105 | QA | EA |  |  |  |  | bursah | R05 | 2021-01-07 13:15:00 | 2021-09-05 11:16:17
1650251733 | R1455 | PACKING | 0000 | TMP | TMP | OEM | TMP | PACKING: TREEBOND;MECH GOV;CST115736-P77 | PACKING: TYPE TREEBOND, USAGE DESIGN MECHANICAL GOVERNOR, EQUIPMENT NAME STEAM TURBINE, EQUIPMENT TYPE/MODEL ST-100, EQUIPMENT SERIAL NUMBER K1E69011G1, MANUFACTURER FUJI ELECTRIC, MANUFACTURER REFERENCE DWG:CST115736-POS 77 | QA | EA |  |  |  |  | bursah | R05 | 2021-01-07 13:15:00 | 2021-09-05 11:19:11
1650251743 | R0943 | GASKET | 0000 | TMP | TMP | GEN | TMP | GASKET: MECH GOVERNOR;CST115736-P171 | GASKET: TYPE MECHANICAL GOVERNOR, MATERIAL STEEL, EQUIPMENT NAME STEAM TURBINE, EQUIPMENT TYPE/MODEL ST-100, EQUIPMENT SERIAL NUMBER K1E69011G1, MANUFACTURER FUJI ELECTRIC, MANUFACTURER REFERENCE DWG:CST115736-POS 171 | QA | EA |  |  |  |  | aa52LvePHS | R05 | 2021-01-07 13:15:00 | 2021-08-17 15:06:19
1650251753 | R1744 | RING,RETAINING | 0000 | TMP | TMP | GEN | TMP | RING,RETAINING: GOVERNOR;CST115736-P32 | RING: RETAINING, TYPE EXTERNAL C, SIZE 12MM ID, MATERIAL STAINLESS STEEL, USAGE DESIGN MECHANICAL GOVERNOR, EQUIPMENT NAME STEAM TURBINE, EQUIPMENT TYPE/MODEL 2X9 STAGE, ADDITIONAL EQUIPMENT DATA SINGLE OR DUAL FLASH, REACTION TYPE, CONDENSING, 3000 RPM, OR EQUIVALENT, MANUFACTURER FUJI ELECTRIC, MANUFACTURER REFERENCE DWG:CST115736-POS 32 | QA | EA |  |  |  |  | jayadi | R05 | 2021-01-07 13:15:00 | 2021-08-18 17:04:40
1650251763 | R1744 | RING,RETAINING | 0000 | TMP | TMP | GEN | TMP | RING,RETAINING: GOVERNOR;CST111302-P39 | RING: RETAINING, TYPE EXTERNAL E, SIZE 5MM, MATERIAL STAINLESS STEEL, USAGE DESIGN MECHANICAL GOVERNOR, EQUIPMENT NAME STEAM TURBINE, EQUIPMENT TYPE/MODEL 2X9 STAGE, ADDITIONAL EQUIPMENT DATA SINGLE OR DUAL FLASH, REACTION TYPE, CONDENSING, 3000 RPM, OR EQUIVALENT, MANUFACTURER FUJI ELECTRIC, MANUFACTURER REFERENCE DWG:CST111302-POS 39, TC-119 | QA | EA |  |  |  |  | jayadi | R05 | 2021-01-07 13:15:00 | 2021-08-18 17:06:50
1650251773 | R1744 | RING,RETAINING | 0000 | TMP | TMP | GEN | TMP | RING,RETAINING: GOVERNOR;CST113302-P34 | RING: RETAINING, TYPE EXTERNAL E, SIZE 4MM, MATERIAL STAINLESS STEEL, USAGE DESIGN MECHANICAL GOVERNOR, EQUIPMENT NAME STEAM TURBINE, EQUIPMENT TYPE/MODEL 2X9 STAGE, ADDITIONAL EQUIPMENT DATA SINGLE OR DUAL FLASH, REACTION TYPE, CONDENSING, 3000 RPM, OR EQUIVALENT, MANUFACTURER FUJI ELECTRIC, MANUFACTURER REFERENCE DWG:CST113302-POS 34, TC-117 | QA | EA |  |  |  |  | jayadi | R05 | 2021-01-07 13:15:00 | 2021-08-18 17:07:49
1650251783 | R1744 | RING,RETAINING | 0000 | TMP | TMP | GEN | TMP | RING,RETAINING: OIL TRIP;CST210330-P20 | RING: RETAINING, USAGE DESIGN OIL TRIP DEVICE, EQUIPMENT NAME STEAM TURBINE, EQUIPMENT TYPE/MODEL 2X9 STAGE, ADDITIONAL EQUIPMENT DATA SINGLE OR DUAL FLASH, REACTION TYPE, CONDENSING, 3000 RPM, OR EQUIVALENT, MANUFACTURER FUJI ELECTRIC, MANUFACTURER REFERENCE DWG:CST210330-POS 20, TC-73 | QA | EA |  |  |  |  | syaiful | R05 | 2021-01-07 13:15:00 | 2021-09-08 11:28:22
1650251793 | R1744 | RING,RETAINING | 0000 | TMP | TMP | GEN | TMP | RING,RETAINING: GOVERNOR;CST115736-P183 | RING: RETAINING, TYPE EXTERNAL E, SIZE 6MM, MATERIAL STAINLESS STEEL, USAGE DESIGN MECHANICAL GOVERNOR, EQUIPMENT NAME STEAM TURBINE, EQUIPMENT TYPE/MODEL 2X9 STAGE, ADDITIONAL EQUIPMENT DATA SINGLE OR DUAL FLASH, REACTION TYPE, CONDENSING, 3000 RPM, OR EQUIVALENT, MANUFACTURER FUJI ELECTRIC, MANUFACTURER REFERENCE DWG:CST115736-POS 183 | QA | EA |  |  |  |  | jayadi | R05 | 2021-01-07 13:15:00 | 2021-08-18 17:08:58
1650251803 | R0698 | DETECTOR | 0000 | TMP | TMP | GEN | TMP | DETECTOR: | DETECTOR: TYPE RTD, RATING 100 DEG C, USAGE DESIGN PEDESTAL PICK UP, MANUFACTURER FUJI ELECTRIC, MANUFACTURER REFERENCE DWG:CST22812-POS 1, DWG:ST461903B-POS 3 | CAT | EA |  |  |  |  | bursah | R12 | 2021-01-07 13:15:00 | 2021-09-24 14:26:25
1650251813 | R1754 | ROD | 0000 | TMP | TMP | GEN | TMP | ROD: SS;MECH GOVERNOR;CST115736-P42 | ROD: MATERIAL STAINLESS STEEL, USAGE DESIGN MECHANICAL GOVERNOR, EQUIPMENT NAME STEAM TURBINE, EQUIPMENT TYPE/MODEL ST-100, EQUIPMENT SERIAL NUMBER K1E69011G1, MANUFACTURER FUJI ELECTRIC, MANUFACTURER REFERENCE DWG:CST115736-POS 42 | QA | EA |  |  |  |  | aa52LvePHS | R13 | 2021-01-07 13:15:00 | 2021-10-05 09:56:11
1650251823 | R1754 | ROD | 0000 | TMP | TMP | GEN | TMP | ROD: SS;MECH GOVERNOR;CST115736-P41 | ROD: MATERIAL STAINLESS STEEL, USAGE DESIGN MECHANICAL GOVERNOR, EQUIPMENT NAME STEAM TURBINE, EQUIPMENT TYPE/MODEL ST-100, EQUIPMENT SERIAL NUMBER K1E69011G1, MANUFACTURER FUJI ELECTRIC, MANUFACTURER REFERENCE DWG:CST115736-POS 41 | QA | EA |  |  |  |  | bursah | R13 | 2021-01-07 13:15:00 | 2021-10-05 09:57:43
1650251833 | R1945 | SOLENOID | 0000 | TMP | TMP | GEN | TMP | SOLENOID: | SOLENOID: TYPE MAGNETIC DEVICE, USAGE DESIGN TURBINE OIL, EQUIPMENT NAME ST-100, EQUIPMENT TYPE/MODEL K1E69011G1, MANUFACTURER FUJI ELECTRIC, MANUFACTURER REFERENCE DWG:CST787095, REF NO.TS-13 | CAT | EA |  |  |  |  | dzikri | R13 | 2021-01-07 13:15:00 | 2021-09-24 10:10:31
1650251843 | R1826 | SEAL | 0000 | TMP | TMP | GEN | TMP | SEAL: FINS;1ST FR DEFLECTOR;CST216052-P7 | SEAL: TYPE SEALING FINS, MATERIAL ALUMINUM, USAGE DESIGN 1ST FRONT OIL DEFLECTOR RING, EQUIPMENT NAME STEAM TURBINE, EQUIPMENT TYPE/MODEL ST-100, EQUIPMENT SERIAL NUMBER K1E69011G1, MANUFACTURER FUJI ELECTRIC, MANUFACTURER REFERENCE DWG:CST216052-POS 7 | QA1 | EA | NON FABRICATION | BOM | NON CRITICAL |  | bursah | R10 | 2021-01-07 13:15:00 | 2021-11-25 21:50:19
1650251853 | R1826 | SEAL | 0000 | TMP | TMP | GEN | TMP | SEAL: FINS;2ND RR DEFLECTOR;CST216053-P7 | SEAL: TYPE SEALING FINS, MATERIAL ALUMINUM, USAGE DESIGN 2ND REAR OIL DEFLECTOR RING, EQUIPMENT NAME STEAM TURBINE, EQUIPMENT TYPE/MODEL ST-100, EQUIPMENT SERIAL NUMBER K1E69011G1, MANUFACTURER FUJI ELECTRIC, MANUFACTURER REFERENCE DWG:CST216053-POS 7 | QA1 | EA |  |  |  |  | bursah | R10 | 2021-01-07 13:15:00 | 2021-11-25 21:51:38
1650251863 | R1826 | SEAL | 0000 | TMP | TMP | GEN | TMP | SEAL: FINS;2ND FR DEFLECTOR;CST216052-P7 | SEAL: TYPE SEALING FINS, MATERIAL ALUMINUM, USAGE DESIGN 2ND FRONT OIL DEFLECTOR RING, EQUIPMENT NAME STEAM TURBINE, EQUIPMENT TYPE/MODEL ST-100, EQUIPMENT SERIAL NUMBER K1E69011G1, MANUFACTURER FUJI ELECTRIC, MANUFACTURER REFERENCE DWG:CST216052-POS 7 | QA1 | EA |  |  |  |  | bursah | R10 | 2021-01-07 13:15:00 | 2021-11-25 21:52:32
1650251873 | R2111 | TAPE | 0000 | TMP | TMP | GEN | TMP | TAPE: RBR;1ST PICK UP TEMP;CST222812-P19 | TAPE: MATERIAL SILICONE RUBBER, USAGE DESIGN 1ST PICK UP TEMPERATURE, EQUIPMENT NAME STEAM TURBINE, EQUIPMENT TYPE/MODEL ST-100, EQUIPMENT SERIAL NUMBER K1E69011G1, MANUFACTURER FUJI ELECTRIC, MANUFACTURER REFERENCE DWG:CST222812-POS 19 | QA1 | EA |  |  |  |  | dzikri | R13 | 2021-01-07 13:15:00 | 2021-10-19 11:18:20
1650251883 | R2309 | WASHER,LOCK | 0000 | TMP | TMP | GEN | TMP | WASHER: SPRING;M5;CS;ZP;CST1349916-P9 | WASHER: LOCK, TYPE SPLIT SPRING, NOMINAL SIZE M5, INSIDE DIAMETER 5.5MM, OUTSIDE DIAMETER 9.2MM, THICKNESS 1.3MM, MATERIAL CARBON STEEL, FINISH ZINC PLATED, INDUSTRY STANDARD JIS B1251, USAGE DESIGN LWS SETTING FOR EMERGENCY TRIP DEVICE, EQUIPMENT NAME STEAM TURBINE, EQUIPMENT TYPE/MODEL ST-100, EQUIPMENT SERIAL NUMBER K1E69011G1, MANUFACTURER FUJI ELECTRIC, MANUFACTURER REFERENCE DWG:CST1349916-POS 9 | QA | EA | NON FABRICATION | NON BOM | NON CRITICAL |  | akmal | R04 | 2021-01-07 13:15:00 | 2021-08-23 21:11:12
1650251893 | R1523 | PIN,TAPER | 0000 | TMP | TMP | GEN | TMP | PIN,TAPER: 3X40MM;GOV;CST115736-P124 | PIN: TAPER, TAPER SIZE 3MM, LENGTH 40MM, MATERIAL STAINLESS STEEL, USAGE DESIGN MECHANICAL GOVERNOR, EQUIPMENT NAME STEAM TURBINE, EQUIPMENT TYPE/MODEL ST-100, EQUIPMENT SERIAL NUMBER K1E69011G1, MANUFACTURER FUJI ELECTRIC, MANUFACTURER REFERENCE DWG:CST115736-POS 124 | QA | EA |  |  |  |  | akmal | R13 | 2021-01-07 13:15:00 | 2021-12-11 12:37:33
1650251903 | R1523 | PIN,TAPER | 0000 | TMP | TMP | GEN | TMP | PIN,TAPER: 3X25MM;GOV;CST115736-P84 | PIN: TAPER, TAPER SIZE 3MM, LENGTH 25MM, MATERIAL STAINLESS STEEL, USAGE DESIGN MECHANICAL GOVERNOR, EQUIPMENT NAME STEAM TURBINE, EQUIPMENT TYPE/MODEL ST-100, EQUIPMENT SERIAL NUMBER K1E69011G1, MANUFACTURER FUJI ELECTRIC, MANUFACTURER REFERENCE DWG:CST115736-POS 84 | QA | EA |  |  |  |  | akmal | R13 | 2021-01-07 13:15:00 | 2021-12-11 12:40:37
1650251913 | R0152 | BEARING,BALL | 3110 | Stock | K58 | GEN | TMP | BEARING,BALL: THRS;45X100X46MM;53409U | BEARING: BALL, TYPE THRUST, NUMBER OF ROW SINGLE DIRECTION, BORE DIAMETER 45MM, OUTSIDE DIAMETER 100MM, WIDTH 46MM, STYLE OPEN, CAGE MATERIAL PRESSED STEEL, BORE SHAPE CYLINDRICAL, BEARING CODE 53409U | QA1 | EA |  |  |  |  | syaiful | R10 | 2021-01-07 13:15:00 | 2021-11-25 21:35:16
1650251923 | R0152 | BEARING,BALL | 3110 | Stock | K58 | GEN | TMP | BEARING,BALL: THRS;45X100X46MM;53409U | BEARING: BALL, TYPE THRUST, NUMBER OF ROW SINGLE DIRECTION, BORE DIAMETER 45MM, OUTSIDE DIAMETER 100MM, WIDTH 46MM, STYLE OPEN, CAGE MATERIAL PRESSED STEEL, BORE SHAPE CYLINDRICAL, BEARING CODE 53409U | QA1 | EA |  |  |  |  | dzikri | R10 | 2021-01-07 13:15:00 | 2021-11-25 21:36:02
1650251933 | 05269 | TAPE,ADHESIVE,RUBBER | 9320 | Stock | K16 | GEN | TMP | TAPE,ADHESIVE,RUBBER: | TAPE: ADHESIVE, RUBBER, DIMENSIONS 2MM THK X 150MM W, COLOUR BLACK, MATERIAL RUBBER | CAT | EA |  |  |  |  | dzikri | R13 | 2021-01-07 13:15:00 | 2021-03-24 15:03:27
1650251943 | R0875 | FILTER,AIR | 0000 | TMP | TMP | GEN | TMP | FILTER,AIR: | FILTER: AIR, TYPE CONTAMINATION CONTROL, ELEMENT MATERIAL WORD GLASS | CAT | EA |  |  |  |  | akmal | R15 | 2021-01-07 13:15:00 | 2021-12-06 13:53:12
1650251953 | F6178 | O-RING SET | 5331 | TMP | TMP | OEM | TMP | O-RING SET: NBR | O-RING SET: TYPE OR USAGE SUBMERSIBLE PUMP, MATERIAL NBR, SPECIAL FEATURES PUMP 2201-011, EQUIPMENT NAME STEAM TURBINE, EQUIPMENT TYPE/MODEL ST-100, MANUFACTURER FLYGTXYLEM, MANUFACTURER REFERENCE 803258 | CAT | SET |  |  |  |  | syaiful | R11 | 2021-01-07 13:15:00 | 2021-08-15 12:25:43
1650251973 | R1523 | PIN,TAPER | 0000 | TMP | TMP | GEN | TMP | PIN,TAPER: 10X90MM;COVER;CST357630-P9 | PIN: TAPER, TAPER SIZE 10MM, LENGTH 90MM, MATERIAL STAINLESS STEEL, USAGE DESIGN GLAND PACKING COVER, EQUIPMENT NAME STEAM TURBINE, EQUIPMENT TYPE/MODEL ST-100, EQUIPMENT SERIAL NUMBER K1E69011G1, MANUFACTURER FUJI ELECTRIC, MANUFACTURER REFERENCE DWG:CST357630-POS 9, DWG:CST357630-POS 11 | QA | PC |  |  |  |  | akmal | R13 | 2021-01-07 13:15:00 | 2021-12-11 12:42:00
1650251993 | R1517 | PIN | 0000 | TMP | TMP | GEN | TMP | PIN: PARALLEL;25X50MM;SS;CST115768-P10 | PIN: TYPE PARALLEL, SIZE 25MM DIA X 50MM LG, MATERIAL STAINLESS STEEL GRADE X22CrMoV121, USAGE DESIGN STATIONARY BLADE HOLDER, EQUIPMENT NAME STEAM TURBINE, EQUIPMENT TYPE/MODEL ST-100, EQUIPMENT SERIAL NUMBER K1E69011G1, MANUFACTURER FUJI ELECTRIC, MANUFACTURER REFERENCE DWG:CST115768-POS 10, DWG:ST482093C7-POS 7 | QA1 | PC |  |  |  |  | aa52LvePHS | R07 | 2021-01-07 13:15:00 | 2021-10-15 08:26:27
1650252003 | R0201 | BLADE | 0000 | TMP | TMP | GEN | TMP | BLADE: | BLADE: MATERIAL STEEL, SPECIAL FEATURES FOR TURBINE | CAT | SET |  |  |  |  | bSXVchTrki | R14 | 2021-01-07 13:15:00 | 2021-12-07 10:24:13
1650252013 | R0211 | BLADE SET | 0000 | TMP | TMP | GEN | TMP | BLADE SET: STG 6TH/7TH TS SIDE;STL | BLADE SET: TYPE STATIONARY RING STAGE 6TH & 7TH FOR TS SIDE, MATERIAL STEEL, NUMBER OF PIECES 2EA, USAGE DESIGN UPPER & LOWER, EQUIPMENT NAME STEAM TURBINE, EQUIPMENT TYPE/MODEL ST-100, EQUIPMENT SERIAL NUMBER K1E69011G1, MANUFACTURER FUJI ELECTRIC | QA | SET |  |  |  |  | jayadi | R08 | 2021-01-07 13:15:00 | 2021-11-20 01:07:52
1650252023 | R0211 | BLADE SET | 0000 | TMP | TMP | GEN | TMP | BLADE SET: STG 6TH/7TH GS SIDE;STL | BLADE SET: TYPE STATIONARY RING STAGE 6TH & 7TH FOR GS SIDE, MATERIAL STEEL, NUMBER OF PIECES 2EA, USAGE DESIGN UPPER & LOWER, EQUIPMENT NAME STEAM TURBINE, EQUIPMENT TYPE/MODEL ST-100, EQUIPMENT SERIAL NUMBER K1E69011G1, MANUFACTURER FUJI ELECTRIC | QA | SET |  |  |  |  | jayadi | R08 | 2021-01-07 13:15:00 | 2021-11-20 01:07:18
1650252033 | R0211 | BLADE SET | 0000 | TMP | TMP | GEN | TMP | BLADE SET: STG 8TH TS SIDE;STL | BLADE SET: TYPE STATIONARY RING STAGE 8TH FOR TS SIDE, MATERIAL STEEL, NUMBER OF PIECES 2EA, USAGE DESIGN UPPER & LOWER, EQUIPMENT NAME STEAM TURBINE, EQUIPMENT TYPE/MODEL ST-100, EQUIPMENT SERIAL NUMBER K1E69011G1, MANUFACTURER FUJI ELECTRIC | QA | SET |  |  |  |  | jayadi | R08 | 2021-01-07 13:15:00 | 2021-11-20 01:06:38
1650252043 | R0211 | BLADE SET | 0000 | TMP | TMP | GEN | TMP | BLADE SET: STG 8TH GS SIDE;STL | BLADE SET: TYPE STATIONARY RING STAGE 8TH FOR GS SIDE, MATERIAL STEEL, NUMBER OF PIECES 2EA, USAGE DESIGN UPPER & LOWER, EQUIPMENT NAME STEAM TURBINE, EQUIPMENT TYPE/MODEL ST-100, EQUIPMENT SERIAL NUMBER K1E69011G1, MANUFACTURER FUJI ELECTRIC | QA | SET |  |  |  |  | jayadi | R08 | 2021-01-07 13:15:00 | 2021-11-20 01:05:20
1650252053 | R1455 | PACKING | 0000 | TMP | TMP | GEN | TMP | PACKING: GR | PACKING: TYPE GLAND CASING, MATERIAL GRAPHITE, SPECIAL FEATURES CONTAIN OF 2 PIECES (UPPER PIECE AND LOWER PIECE) | CAT | SET |  |  |  |  | bSXVchTrki |  | 2021-01-07 13:15:00 | 2021-12-09 11:56:18
1650252063 | R1455 | PACKING | 0000 | TMP | TMP | GEN | TMP | PACKING: GR | PACKING: TYPE GLAND CASING, MATERIAL GRAPHITE, SPECIAL FEATURES CONTAIN OF 2 PIECES (UPPER PIECE AND LOWER PIECE) | CAT | SET |  |  |  |  | bSXVchTrki |  | 2021-01-07 13:15:00 | 2021-12-09 11:57:39
1650252073 | R1194 | KEY | 0000 | TMP | TMP | GEN | TMP | KEY: GUIDE-FABRICATED;SS;CST357468-P3 | KEY: TYPE GUIDE, FABRICATED, MATERIAL STAINLESS STEEL, EQUIPMENT NAME STEAM TURBINE, EQUIPMENT TYPE/MODEL ST-100, EQUIPMENT SERIAL NUMBER K1E69011G1, MANUFACTURER FUJI ELECTRIC, MANUFACTURER REFERENCE DWG:CST357468-POS 3 | QA1 | EA |  |  |  |  | bursah | R09 | 2021-01-07 13:15:00 | 2021-10-30 07:57:50
1650252083 | R1194 | KEY | 0000 | TMP | TMP | GEN | TMP | KEY: GUIDE-FABRICATED;SS;CST357468-P2 | KEY: TYPE GUIDE, FABRICATED, MATERIAL STAINLESS STEEL, EQUIPMENT NAME STEAM TURBINE, EQUIPMENT TYPE/MODEL ST-100, EQUIPMENT SERIAL NUMBER K1E69011G1, MANUFACTURER FUJI ELECTRIC, MANUFACTURER REFERENCE DWG:CST357468-POS 2 | QA1 | EA |  |  |  |  | bursah | R09 | 2021-01-07 13:15:00 | 2021-10-30 08:01:20
1650253013 | R1443 | O-RING | 5331 | Stock | K85 | GEN | TMP | O-RING: 24.4X3.1MM;NBR;M798-5D9617-P230 | O-RING: TYPE LUBE OIL PIPING, INSIDE DIAMETER 24.4MM, OUTSIDE DIAMETER 30.6MM, WIDTH 3.1MM, MATERIAL NBR, INDUSTRY STANDARD JIS B2401-G25, EQUIPMENT NAME GENERATOR, EQUIPMENT TYPE/MODEL FTLRI544/63-2, MANUFACTURER FUJI ELECTRIC, MANUFACTURER REFERENCE DWG:M793-3B3064-POS 10, DWG:M798-5D9617-POS 230 | QA | EA |  |  |  |  | akmal | R04 | 2021-01-07 13:15:00 | 2021-09-03 13:45:17
1650253033 | R1443 | O-RING | 5331 | Stock | K85 | GEN | TMP | O-RING: 24.4X3.1MM;NBR;M793-3B3067-P10 | O-RING: TYPE LUBE OIL PIPING, INSIDE DIAMETER 24.4MM, OUTSIDE DIAMETER 30.6MM, WIDTH 3.1MM, MATERIAL NBR, INDUSTRY STANDARD JIS B2401-G25, EQUIPMENT NAME GENERATOR, EQUIPMENT TYPE/MODEL FTLRI544/63-2, MANUFACTURER FUJI ELECTRIC, MANUFACTURER REFERENCE DWG:M793-3B3067-POS 10, DWG:M798-5D9617-POS 232 | QA | EA |  |  |  |  | akmal | R04 | 2021-01-07 13:15:00 | 2021-09-03 13:45:17
1650253043 | R1443 | O-RING | 5331 | Stock | K85 | GEN | TMP | O-RING: 24.4X3.1MM;NBR;M793-3B3258-P6 | O-RING: TYPE LUBE OIL PIPING, INSIDE DIAMETER 24.4MM, OUTSIDE DIAMETER 30.6MM, WIDTH 3.1MM, MATERIAL NBR, INDUSTRY STANDARD JIS B2401-G25, EQUIPMENT NAME GENERATOR, EQUIPMENT TYPE/MODEL FTLRI544/63-2, MANUFACTURER FUJI ELECTRIC, MANUFACTURER REFERENCE DWG:M793-3B3258-POS 6, DWG:M798-5D9617-POS 234 | QA | EA |  |  |  |  | akmal | R04 | 2021-01-07 13:15:00 | 2021-09-03 13:45:17
1650254633 | R2268 | VALVE | 0000 | TMP | TMP | GEN | TMP | VALVE: | VALVE: BODY MATERIAL CARBON STEEL, SPECIAL FEATURES STOP,MAIN STEAM, MANUFACTURER FUJI ELECTRIC | CAT | EA |  |  |  |  | bSXVchTrki |  | 2021-01-07 13:15:00 | 2021-12-09 12:02:37
1650254643 | R1776 | ROTOR | 0000 | TMP | TMP | GEN | TMP | ROTOR: | ROTOR: TYPE MAIN OIL PUMP, SPECIAL FEATURES COMPLETE WITH WEARING RING, JOURNAL BEARING AND THRUST BEARING, MANUFACTURER FUJI ELECTRIC | CAT | SET |  |  |  |  | bSXVchTrki |  | 2021-01-07 13:15:00 | 2021-12-09 12:05:25
1650254653 | R2282 | VALVE,SOLENOID | 0000 | TMP | TMP | GEN | TMP | VALVE,SOLENOID: | VALVE: SOLENOID, CONFIGURATION 3-WAY, EQUIPMENT NAME MAIN STEAM STOP VALVE, EQUIPMENT TYPE/MODEL 32 IN X 150 PSI, MANUFACTURER FUJI ELECTRIC, MANUFACTURER REFERENCE DWG:ST7E3853, DWG:ST786319A | CAT | EA |  |  |  |  | dzikri | R12 | 2021-01-07 13:15:00 | 2021-09-25 14:33:22
1650254663 | R2304 | WASHER | 0000 | TMP | TMP | GEN | TMP | WASHER: 1HOLE;SS;MSV;CST216233-P8 | WASHER: TYPE SINGLE HOLE, MATERIAL STAINLESS STEEL, EQUIPMENT NAME MAIN STOP VALVE, MANUFACTURER FUJI ELECTRIC, MANUFACTURER REFERENCE DWG:CST216233-POS 8 | QA1 | EA |  |  |  |  | bursah | R07 | 2021-01-07 13:15:00 | 2021-10-12 20:46:16
1650254673 | R1776 | ROTOR | 0000 | TMP | TMP | GEN | TMP | ROTOR: | ROTOR: TYPE TOP, MATERIAL CAST IRON, USAGE DESIGN ROTOR END, EQUIPMENT NAME EMERGENCY GOVERNOR, MANUFACTURER FUJI ELECTRIC, MANUFACTURER REFERENCE DWG:ST215935, DWG:ST401950 | CAT | SET |  |  |  |  | bursah | R12 | 2021-01-07 13:15:00 | 2021-09-24 21:44:39
1650254683 | R1517 | PIN | 0000 | TMP | TMP | GEN | TMP | PIN: 20X28MM;SS;MCV FIXING;ST115350-P102 | PIN: SIZE 20MM DIA X 28MM LG, MATERIAL STAINLESS STEEL GRADE SS400B, USAGE DESIGN MCV FIXING, EQUIPMENT NAME STEAM TURBINE, EQUIPMENT TYPE/MODEL ST-100, EQUIPMENT SERIAL NUMBER K1E69011G1, MANUFACTURER FUJI ELECTRIC, MANUFACTURER REFERENCE DWG:ST115350-POS 102, DWG:ST575435E | QA1 | EA |  |  |  |  | bursah | R07 | 2021-01-07 13:15:00 | 2021-10-15 08:29:04
1650254693 | R1517 | PIN | 0000 | TMP | TMP | GEN | TMP | PIN: 20X28MM;SS;MCV FIXING;CST201439-P10 | PIN: SIZE 20MM DIA X 28MM LG, MATERIAL STAINLESS STEEL GRADE SS400B, USAGE DESIGN MCV FIXING, EQUIPMENT NAME STEAM TURBINE, EQUIPMENT TYPE/MODEL ST-100, EQUIPMENT SERIAL NUMBER K1E69011G1, MANUFACTURER FUJI ELECTRIC, MANUFACTURER REFERENCE DWG:CST201439-POS 10 | QA1 | EA |  |  |  |  | bursah | R07 | 2021-01-07 13:15:00 | 2021-10-14 22:30:03
1650254703 | R1414 | NUT | 0000 | TMP | TMP | GEN | TMP | NUT: MCV SERVOMOTOR;CST109481-P21 | NUT: MATERIAL CHROMIUM MOLYBDENUM STEEL, SPECIFICATION JIS G4105, GRADE SCM435, USAGE DESIGN MCV SERVOMOTOR, EQUIPMENT NAME STEAM TURBINE, EQUIPMENT TYPE/MODEL ST-100, EQUIPMENT SERIAL NUMBER K1E69011G1, MANUFACTURER FUJI ELECTRIC, MANUFACTURER REFERENCE DWG:CST109481-POS 21, DWG:ST722893, ITEM NO.211 | QA1 | EA |  |  |  |  | dzikri | R09 | 2021-01-07 13:15:00 | 2021-10-24 23:28:24
1650254713 | R1523 | PIN,TAPER | 0000 | TMP | TMP | GEN | TMP | PIN,TAPER: 8X63MM;STL;MCV;CST109481-P22 | PIN: TAPER, TAPER SIZE 8MM, LENGTH 63MM, MATERIAL STEELL, USAGE DESIGN MCV SERVOMOTOR, EQUIPMENT NAME STEAM TURBINE, EQUIPMENT TYPE/MODEL ST-100, EQUIPMENT SERIAL NUMBER K1E69011G1, MANUFACTURER FUJI ELECTRIC, MANUFACTURER REFERENCE DWG:CST109481-POS 22 | QA1 | EA |  |  |  |  | bursah | R07 | 2021-01-07 13:15:00 | 2021-10-15 16:17:36
1650254733 | R1826 | SEAL | 0000 | TMP | TMP | GEN | TMP | SEAL: FINS;0.6X0.3MM;893M;4.8H;SS410 | SEAL: TYPE SEALING FINS, SIZE 0.6 X 0.3MM, 893M L, 562 A, 4.8 H, MATERIAL STAINLESS STEEL 410, USAGE DESIGN CASING SIDE (AT FRONT GLAND PACKING COVER) 1.1M, EQUIPMENT NAME STEAM TURBINE, EQUIPMENT TYPE/MODEL ST-100, EQUIPMENT SERIAL NUMBER K1E69011G1, MANUFACTURER FUJI ELECTRIC | QA1 | SET |  |  |  |  | akmal | R10 | 2021-01-07 13:15:00 | 2021-11-27 11:26:37
1650254753 | R1826 | SEAL | 0000 | TMP | TMP | GEN | TMP | SEAL: FINS;0.6X0.3MM;893M;7H;SS410 | SEAL: TYPE SEALING FINS, SIZE 0.6 X 0.3MM, 893M L, 562 D, 7 H, MATERIAL STAINLESS STEEL 410, USAGE DESIGN CASING SIDE (AT FRONT GLAND PACKING COVER) 1.1M, EQUIPMENT NAME STEAM TURBINE, EQUIPMENT TYPE/MODEL ST-100, EQUIPMENT SERIAL NUMBER K1E69011G1, MANUFACTURER FUJI ELECTRIC | QA1 | SET |  |  |  |  | akmal | R10 | 2021-01-07 13:15:00 | 2021-11-25 22:08:43
1650254763 | R1826 | SEAL | 0000 | TMP | TMP | GEN | TMP | SEAL: FINS;0.6X0.3MM;893M;7H;SS410 | SEAL: TYPE SEALING FINS, SIZE 0.6 X 0.3MM, 893M L, 562 D, 7 H, MATERIAL STAINLESS STEEL 410, USAGE DESIGN CASING SIDE (AT FRONT GLAND PACKING COVER) 1.1M, EQUIPMENT NAME STEAM TURBINE, EQUIPMENT TYPE/MODEL ST-100, EQUIPMENT SERIAL NUMBER K1E69011G1, MANUFACTURER FUJI ELECTRIC | QA1 | SET |  |  |  |  | akmal | R10 | 2021-01-07 13:15:00 | 2021-11-25 22:09:01
1650254773 | R1826 | SEAL | 0000 | TMP | TMP | GEN | TMP | SEAL: FINS;0.6X0.3MM;893M;5H;SS410 | SEAL: TYPE SEALING FINS, SIZE 0.6 X 0.3MM, 893M L, 562 D, 5 H, MATERIAL STAINLESS STEEL 410, USAGE DESIGN CASING SIDE (AT FRONT GLAND PACKING COVER) 1.1M, EQUIPMENT NAME STEAM TURBINE, EQUIPMENT TYPE/MODEL ST-100, EQUIPMENT SERIAL NUMBER K1E69011G1, MANUFACTURER FUJI ELECTRIC | QA1 | SET |  |  |  |  | akmal | R10 | 2021-01-07 13:15:00 | 2021-11-25 22:09:13
1650254783 | R1826 | SEAL | 0000 | TMP | TMP | GEN | TMP | SEAL: FINS;0.6X0.3MM;893M;7H;SS410 | SEAL: TYPE SEALING FINS, SIZE 0.6 X 0.3MM, 893M L, 562 D, 7 H, MATERIAL STAINLESS STEEL 410, USAGE DESIGN CASING SIDE (AT FRONT GLAND PACKING COVER) 1.1M, EQUIPMENT NAME STEAM TURBINE, EQUIPMENT TYPE/MODEL ST-100, EQUIPMENT SERIAL NUMBER K1E69011G1, MANUFACTURER FUJI ELECTRIC | QA1 | SET |  |  |  |  | akmal | R10 | 2021-01-07 13:15:00 | 2021-11-25 22:10:57
1650254793 | R1826 | SEAL | 0000 | TMP | TMP | GEN | TMP | SEAL: FINS;0.6X0.3MM;893M;5H;SS410 | SEAL: TYPE SEALING FINS, SIZE 0.6 X 0.3MM, 893M L, 562 D, 5 H, MATERIAL STAINLESS STEEL 410, USAGE DESIGN CASING SIDE (AT FRONT GLAND PACKING COVER) 1.1M, EQUIPMENT NAME STEAM TURBINE, EQUIPMENT TYPE/MODEL ST-100, EQUIPMENT SERIAL NUMBER K1E69011G1, MANUFACTURER FUJI ELECTRIC | QA1 | SET |  |  |  |  | akmal | R10 | 2021-01-07 13:15:00 | 2021-11-25 22:11:07
1650254803 | R1826 | SEAL | 0000 | TMP | TMP | GEN | TMP | SEAL: FINS;0.6X0.3MM;893M;7H;SS410 | SEAL: TYPE SEALING FINS, SIZE 0.6 X 0.3MM, 893M L, 562 D, 7 H, MATERIAL STAINLESS STEEL 410, USAGE DESIGN CASING SIDE (AT FRONT GLAND PACKING COVER) 1.1M, EQUIPMENT NAME STEAM TURBINE, EQUIPMENT TYPE/MODEL ST-100, EQUIPMENT SERIAL NUMBER K1E69011G1, MANUFACTURER FUJI ELECTRIC | QA1 | SET |  |  |  |  | akmal | R10 | 2021-01-07 13:15:00 | 2021-11-25 22:15:30
1650254813 | R1826 | SEAL | 0000 | TMP | TMP | GEN | TMP | SEAL: FINS;0.6X0.3MM;893M;4.8H;SS410 | SEAL: TYPE SEALING FINS, SIZE 0.6 X 0.3MM, 893M L, 562 A, 4.8 H, MATERIAL STAINLESS STEEL 410, USAGE DESIGN CASING SIDE (AT FRONT GLAND PACKING COVER) 1.1M, EQUIPMENT NAME STEAM TURBINE, EQUIPMENT TYPE/MODEL ST-100, EQUIPMENT SERIAL NUMBER K1E69011G1, MANUFACTURER FUJI ELECTRIC | QA1 | SET |  |  |  |  | akmal | R10 | 2021-01-07 13:15:00 | 2021-11-25 22:17:26
1650260011 | R2309 | WASHER,LOCK | 0000 | TMP | TMP | GEN | TMP | WASHER: TONGUED;M16;CI;CST216023-P7 | WASHER: LOCK, TYPE TONGUED, NOMINAL SIZE M16, MATERIAL CAST IRON, USAGE DESIGN BASE PLATE (FRONT), EQUIPMENT NAME STEAM TURBINE, EQUIPMENT TYPE/MODEL ST-100, EQUIPMENT SERIAL NUMBER K1E69011G1, MANUFACTURER FUJI ELECTRIC, MANUFACTURER REFERENCE DWG:CST216023-POS 7 | QA | EA |  |  |  |  | akmal | R06 | 2021-01-07 13:15:00 | 2021-09-14 14:29:18
1650260021 | R2309 | WASHER,LOCK | 0000 | TMP | TMP | GEN | TMP | WASHER: TONGUED;M16;CI;CST216024-P7 | WASHER: LOCK, TYPE TONGUED, NOMINAL SIZE M16, MATERIAL CAST IRON, USAGE DESIGN BASE PLATE (REAR), EQUIPMENT NAME STEAM TURBINE, EQUIPMENT TYPE/MODEL ST-100, EQUIPMENT SERIAL NUMBER K1E69011G1, MANUFACTURER FUJI ELECTRIC, MANUFACTURER REFERENCE DWG:CST216024-POS 7 | QA | EA |  |  |  |  | akmal | R06 | 2021-01-07 13:15:00 | 2021-09-14 14:32:05
1650260031 | R1813 | SCREW,SET | 0000 | TMP | TMP | OEM | TMP | SCREW,SET: MSV CONNECTION;ST357451-P12 | SCREW: SET, USAGE DESIGN MAIN STOP VALVE CONNECTION, MANUFACTURER FUJI ELECTRIC, MANUFACTURER REFERENCE DWG:ST357451-POS 12 | QA | EA |  |  |  |  | bursah | R05 | 2021-01-07 13:15:00 | 2021-09-06 23:59:54
1650260041 | R1813 | SCREW,SET | 0000 | TMP | TMP | GEN | TMP | SCREW,SET: MSV TERMINAL BOX;ST357527-P18 | SCREW: SET, USAGE DESIGN MSV TERMINAL BOX, EQUIPMENT NAME ENGINE TURBINE, EQUIPMENT TYPE/MODEL 2X9 STAGE, MANUFACTURER FUJI ELECTRIC, MANUFACTURER REFERENCE DWG:ST357527-POS 18 | QA | EA |  |  |  |  | bursah | R05 | 2021-01-07 13:15:00 | 2021-08-28 14:27:13
1650260061 | R1397 | NIPPLE | 0000 | TMP | TMP | GEN | TMP | NIPPLE: GREASE;1/4IN BSPT;SS304;MSV | NIPPLE: TYPE GREASE, SIZE R1/4, MATERIAL STAINLESS STEEL 304, EQUIPMENT NAME MAIN STOP VALVE | QA | EA |  |  |  |  | bursah | R13 | 2021-01-07 13:15:00 | 2021-11-27 13:59:57
1650260071 | R1813 | SCREW,SET | 0000 | TMP | TMP | OEM | TMP | SCREW,SET: MCV TRANSMITTER;CST221827-P6 | SCREW: SET, MATERIAL STAINLESS STEEL, USAGE DESIGN MCV POSITION TRANSMITTER ASSEMBLY, MANUFACTURER FUJI ELECTRIC, MANUFACTURER REFERENCE DWG:CST221827-POS 6 | QA | EA |  |  |  |  | bursah | R05 | 2021-01-07 13:15:00 | 2021-09-07 00:09:35
1650260081 | R1813 | SCREW,SET | 0000 | TMP | TMP | GEN | TMP | SCREW,SET: MCV TRANSMITTER;CST221827-P12 | SCREW: SET, MATERIAL STAINLESS STEEL, USAGE DESIGN MCV POSITION TRANSMITTER ASSEMBLY, MANUFACTURER FUJI ELECTRIC, MANUFACTURER REFERENCE DWG:CST221827-POS 12 | QA | EA |  |  |  |  | jayadi | R05 | 2021-01-07 13:15:00 | 2021-09-07 00:15:40
1650260091 | R1813 | SCREW,SET | 0000 | TMP | TMP | OEM | TMP | SCREW,SET: MCV TRANSMITTER;CST221827-P20 | SCREW: SET, USAGE DESIGN MCV POSITION TRANSMITTER ASSEMBLY, MANUFACTURER FUJI ELECTRIC, MANUFACTURER REFERENCE DWG:CST221827-POS 20 | QA | EA |  |  |  |  | bursah | R05 | 2021-01-07 13:15:00 | 2021-09-07 00:13:23
1650260101 | R2309 | WASHER,LOCK | 0000 | TMP | TMP | GEN | TMP | WASHER: TONGUED;M36;CS;M798-5D9617-P140 | WASHER: LOCK, TYPE TONGUED, NOMINAL SIZE M36, MATERIAL CARBON STEEL, USAGE DESIGN FAN GUIDE (D,B), EQUIPMENT NAME GENERATOR, EQUIPMENT TYPE/MODEL FTLRI544/63-2, MANUFACTURER FUJI ELECTRIC, MANUFACTURER REFERENCE DWG:M798-5D9617-POS 140, DWG:M315-271929-POS 11 | QA | EA |  |  |  |  | akmal | R04 | 2021-01-07 13:15:00 | 2021-09-18 19:04:23
1650260111 | R2309 | WASHER,LOCK | 0000 | TMP | TMP | GEN | TMP | WASHER: TONGUED;M12;CS;M798-5D9617-P141 | WASHER: LOCK, TYPE TONGUED, NOMINAL SIZE M12, MATERIAL CARBON STEEL, USAGE DESIGN FAN GUIDE (D,B), EQUIPMENT NAME GENERATOR, EQUIPMENT TYPE/MODEL FTLRI544/63-2, MANUFACTURER FUJI ELECTRIC, MANUFACTURER REFERENCE DWG:M798-5D9617-POS 141, DWG:M315-271929-POS 11 | QA | EA |  |  |  |  | akmal | R04 | 2021-01-07 13:15:00 | 2021-08-18 19:52:22
1650260121 | R2309 | WASHER,LOCK | 0000 | TMP | TMP | GEN | TMP | WASHER: SPRING;M5;ZP;M798-5D9617-P240 | WASHER: LOCK, TYPE SPLIT SPRING, NOMINAL SIZE M5, INSIDE DIAMETER 5.5MM, OUTSIDE DIAMETER 9.2MM, THICKNESS 1.3MM, MATERIAL CARBON STEEL, FINISH ZINC PLATED, INDUSTRY STANDARD JIS B1251, USAGE DESIGN WIRING FOR GENERATOR, EQUIPMENT NAME GENERATOR, EQUIPMENT TYPE/MODEL FTLRI544/63-2, MANUFACTURER FUJI ELECTRIC, MANUFACTURER REFERENCE DWG:M798-5D9617-POS 240, DWG:M558-117613-POS 33 | QA | EA | NON FABRICATION | BOM | NON CRITICAL |  | akmal | R04 | 2021-01-07 13:15:00 | 2021-09-18 19:02:39
1650260131 | R2309 | WASHER,LOCK | 5310 | Stock | K16 | GEN | TMP | WASHER: CLAW;M24;CS;M798-5D9617-P58 | WASHER: LOCK, TYPE CLAW, NOMINAL SIZE M24, MATERIAL CARBON STEEL, USAGE DESIGN BEARING BUSH (D,B), EQUIPMENT NAME GENERATOR, EQUIPMENT TYPE/MODEL FTLRI544/63-2, MANUFACTURER FUJI ELECTRIC, MANUFACTURER REFERENCE DWG:M798-5D9617-POS 58 | QA | EA |  |  |  |  | bursah | R04 | 2021-01-07 13:15:00 | 2021-09-18 19:05:04
1650260221 | R1813 | SCREW,SET | 0000 | TMP | TMP | GEN | TMP | SCREW,SET: M4X12MM;CS;CST210330-P25 | SCREW: SET, DIAMETER M4, LENGTH 12MM, MATERIAL CARBON STEEL, USAGE DESIGN OIL TRIP TEST DEVICE, EQUIPMENT NAME STEAM TURBINE, EQUIPMENT TYPE/MODEL ST-100, EQUIPMENT SERIAL NUMBER K1E69011G1, MANUFACTURER FUJI ELECTRIC, MANUFACTURER REFERENCE DWG:CST210330-POS 25 | QA | EA |  |  |  |  | bursah | R05 | 2021-01-07 13:15:00 | 2021-09-07 01:40:02
1650260231 | R1813 | SCREW,SET | 0000 | TMP | TMP | OEM | TMP | SCREW,SET: M4X16MM;CS;CST210330-P26 | SCREW: SET, DIAMETER M4, LENGTH 16MM, MATERIAL CARBON STEEL, USAGE DESIGN OIL TRIP TEST DEVICE, EQUIPMENT NAME STEAM TURBINE, EQUIPMENT TYPE/MODEL ST-100, EQUIPMENT SERIAL NUMBER K1E69011G1, MANUFACTURER FUJI ELECTRIC, MANUFACTURER REFERENCE DWG:CST210330-POS 26 | QA | EA |  |  |  |  | bursah | R05 | 2021-01-07 13:15:00 | 2021-08-27 01:51:12
1650260241 | R1813 | SCREW,SET | 0000 | TMP | TMP | OEM | TMP | SCREW,SET: M4X14MM;CS;CST210330-P27 | SCREW: SET, DIAMETER M4, LENGTH 14MM, MATERIAL CARBON STEEL, USAGE DESIGN OIL TRIP TEST DEVICE, EQUIPMENT NAME STEAM TURBINE, EQUIPMENT TYPE/MODEL ST-100, EQUIPMENT SERIAL NUMBER K1E69011G1, MANUFACTURER FUJI ELECTRIC, MANUFACTURER REFERENCE DWG:CST210330-POS 27 | QA | EA |  |  |  |  | bursah | R05 | 2021-01-07 13:15:00 | 2021-08-27 01:51:55
1650260251 | R1813 | SCREW,SET | 0000 | TMP | TMP | OEM | TMP | SCREW,SET: M4X10MM;CS;CST210330-P28 | SCREW: SET, DIAMETER M4, LENGTH 10MM, MATERIAL CARBON STEEL, USAGE DESIGN OIL TRIP TEST DEVICE, EQUIPMENT NAME STEAM TURBINE, EQUIPMENT TYPE/MODEL ST-100, EQUIPMENT SERIAL NUMBER K1E69011G1, MANUFACTURER FUJI ELECTRIC, MANUFACTURER REFERENCE DWG:CST210330-POS 28 | QA | EA |  |  |  |  | bursah | R05 | 2021-01-07 13:15:00 | 2021-08-27 01:52:33
1650260261 | R1813 | SCREW,SET | 0000 | TMP | TMP | OEM | TMP | SCREW,SET: M4X8MM;CS;CST210330-P34 | SCREW: SET, DIAMETER M4, LENGTH 8MM, MATERIAL CARBON STEEL, USAGE DESIGN OIL TRIP TEST DEVICE, EQUIPMENT NAME STEAM TURBINE, EQUIPMENT TYPE/MODEL ST-100, EQUIPMENT SERIAL NUMBER K1E69011G1, MANUFACTURER FUJI ELECTRIC, MANUFACTURER REFERENCE DWG:CST210330-POS 34 | QA | EA |  |  |  |  | bursah | R05 | 2021-01-07 13:15:00 | 2021-08-27 01:53:25
1650260271 | R1813 | SCREW,SET | 0000 | TMP | TMP | OEM | TMP | SCREW,SET: M12X12MM;CS;CST210330-P44 | SCREW: SET, DIAMETER M12, LENGTH 12MM, MATERIAL CARBON STEEL, USAGE DESIGN OIL TRIP TEST DEVICE, EQUIPMENT NAME STEAM TURBINE, EQUIPMENT TYPE/MODEL ST-100, EQUIPMENT SERIAL NUMBER K1E69011G1, MANUFACTURER FUJI ELECTRIC, MANUFACTURER REFERENCE DWG:CST210330-POS 44 | QA | EA |  |  |  |  | bursah | R05 | 2021-01-07 13:15:00 | 2021-08-27 01:54:05
1650260281 | R0252 | BOLT,MACHINE | 5306 | Stock | K81 | GEN | TMP | BOLT: M5X16MM;GOVERNOR;CST115736-P33 | BOLT: MACHINE, DIAMETER M5, LENGTH 16MM, MATERIAL ALLOY STEEL, FINISH BLACK OXIDE, USAGE DESIGN MECHANICAL GOVERNOR, EQUIPMENT NAME STEAM TURBINE, EQUIPMENT TYPE/MODEL ST-100, EQUIPMENT SERIAL NUMBER K1E69011G1, MANUFACTURER FUJI ELECTRIC, MANUFACTURER REFERENCE DWG:CST115736-POS 33 | QA | EA |  |  |  |  | bursah | R05 | 2021-01-07 13:15:00 | 2021-07-31 12:08:36
1650260291 | R1421 | NUT,HEX | 0000 | Stock | K81 | GEN | TMP | NUT,HEX: M6 X 1MM;SS304;A194-8 | NUT: HEX, TYPE PLAIN, DIAMETER M6, THREADS 1MM, HEIGHT 5MM, MATERIAL STAINLESS STEEL 304, SPECIFICATION ASTM A194, GRADE 8 | QA | EA |  |  |  |  | jayadi | R10 | 2021-01-07 13:15:00 | 2021-11-20 00:27:14
1650260301 | R1421 | NUT,HEX | 0000 | Stock | K81 | GEN | TMP | NUT,HEX: M6 X 1MM;SS304;A194-8 | NUT: HEX, TYPE PLAIN, DIAMETER M6, THREADS 1MM, HEIGHT 5MM, MATERIAL STAINLESS STEEL 304, SPECIFICATION ASTM A194, GRADE 8 | QA | EA |  |  |  |  | bursah | R10 | 2021-01-07 13:15:00 | 2021-11-20 00:16:04
1650260311 | R2304 | WASHER | 0000 | TMP | TMP | GEN | TMP | WASHER: THRUST;CS;MECH GOV;CST115736-P67 | WASHER: TYPE THRUST, MATERIAL CARBON STEEL, USAGE DESIGN MECHANICAL GOVERNOR, EQUIPMENT NAME STEAM TURBINE, EQUIPMENT TYPE/MODEL ST-100, EQUIPMENT SERIAL NUMBER K1E69011G1, MANUFACTURER FUJI ELECTRIC, MANUFACTURER REFERENCE DWG:CST115736-POS 67 | QA1 | EA |  |  |  |  | aa52LvePHS | R07 | 2021-01-07 13:15:00 | 2021-10-12 23:43:35
1650260321 | R0252 | BOLT,MACHINE | 5306 | Stock | K81 | GEN | TMP | BOLT: M6X25MM;GOVERNOR;CST115736-P68 | BOLT: MACHINE, DIAMETER M6, LENGTH 25MM, MATERIAL ALLOY STEEL, FINISH BLACK OXIDE, USAGE DESIGN MECHANICAL GOVERNOR, EQUIPMENT NAME STEAM TURBINE, EQUIPMENT TYPE/MODEL ST-100, EQUIPMENT SERIAL NUMBER K1E69011G1, MANUFACTURER FUJI ELECTRIC, MANUFACTURER REFERENCE DWG:CST115736-POS 68 | QA | EA |  |  |  |  | jayadi | R05 | 2021-01-07 13:15:00 | 2021-07-31 12:13:35
1650260331 | R1813 | SCREW,SET | 0000 | TMP | TMP | OEM | TMP | SCREW,SET: M3X16MM;CS;CST115736-P70 | SCREW: SET, DIAMETER M3, LENGTH 16MM, MATERIAL CARBON STEEL, EQUIPMENT NAME STEAM TURBINE, EQUIPMENT TYPE/MODEL ST-100, EQUIPMENT SERIAL NUMBER K1E69011G1, MANUFACTURER FUJI ELECTRIC, MANUFACTURER REFERENCE DWG:CST115736-POS 70 | QA | EA |  |  |  |  | bursah | R05 | 2021-01-07 13:15:00 | 2021-08-27 01:54:55
1650260341 | R0252 | BOLT,MACHINE | 5306 | Stock | K81 | GEN | TMP | BOLT: M6X16MM;GOVERNOR;CST115736-P73 | BOLT: MACHINE, DIAMETER M6, LENGTH 16MM, MATERIAL ALLOY STEEL, FINISH BLACK OXIDE, USAGE DESIGN MECHANICAL GOVERNOR, EQUIPMENT NAME STEAM TURBINE, EQUIPMENT TYPE/MODEL ST-100, EQUIPMENT SERIAL NUMBER K1E69011G1, MANUFACTURER FUJI ELECTRIC, MANUFACTURER REFERENCE DWG:CST115736-POS 73 | QA | EA |  |  |  |  | jayadi | R05 | 2021-01-07 13:15:00 | 2021-07-31 12:15:10
1650260351 | R0252 | BOLT,MACHINE | 5306 | Stock | K81 | GEN | TMP | BOLT: M6X12MM;GOVERNOR;CST115736-P74 | BOLT: MACHINE, DIAMETER M6, LENGTH 12MM, MATERIAL ALLOY STEEL, FINISH BLACK OXIDE, USAGE DESIGN MECHANICAL GOVERNOR, EQUIPMENT NAME STEAM TURBINE, EQUIPMENT TYPE/MODEL ST-100, EQUIPMENT SERIAL NUMBER K1E69011G1, MANUFACTURER FUJI ELECTRIC, MANUFACTURER REFERENCE DWG:CST115736-POS 74 | QA | EA |  |  |  |  | jayadi | R05 | 2021-01-07 13:15:00 | 2021-07-31 12:15:53
1650260361 | R1813 | SCREW,SET | 0000 | TMP | TMP | OEM | TMP | SCREW,SET: M4X10MM;CS;GOV;CST115736-P92 | SCREW: SET, DIAMETER M4, LENGTH 10MM, MATERIAL CARBON STEEL, USAGE DESIGN MECHANICAL GOVERNOR, EQUIPMENT NAME STEAM TURBINE, EQUIPMENT TYPE/MODEL ST-100, EQUIPMENT SERIAL NUMBER K1E69011G1, MANUFACTURER FUJI ELECTRIC, MANUFACTURER REFERENCE DWG:CST115736-POS 92 | QA | EA |  |  |  |  | bursah | R05 | 2021-01-07 13:15:00 | 2021-08-27 01:55:46
1650260391 | R1813 | SCREW,SET | 0000 | TMP | TMP | OEM | TMP | SCREW,SET: M5X10MM;SS;GOV;CST115736-P111 | SCREW: SET, DIAMETER M5, LENGTH 10MM, MATERIAL STAINLESS STEEL, USAGE DESIGN MECHANICAL GOVERNOR, EQUIPMENT NAME STEAM TURBINE, EQUIPMENT TYPE/MODEL ST-100, EQUIPMENT SERIAL NUMBER K1E69011G1, MANUFACTURER FUJI ELECTRIC, MANUFACTURER REFERENCE DWG:CST115736-POS 111 | QA | EA |  |  |  |  | bursah | R05 | 2021-01-07 13:15:00 | 2021-08-27 02:00:28
1650260401 | R2304 | WASHER | 0000 | TMP | TMP | GEN | TMP | WASHER: M5;SS;MECH GOV;CST115736-P112 | WASHER: NOMINAL SIZE M5, MATERIAL STAINLESS STEEL, USAGE DESIGN MECHANICAL GOVERNOR, EQUIPMENT NAME STEAM TURBINE, EQUIPMENT TYPE/MODEL ST-100, EQUIPMENT SERIAL NUMBER K1E69011G1, MANUFACTURER FUJI ELECTRIC, MANUFACTURER REFERENCE DWG:CST115736-POS 112 | QA1 | EA | FABRICATION | NON BOM | NON CRITICAL |  | bursah | R07 | 2021-01-07 13:15:00 | 2021-10-12 20:47:57
1650260421 | R0252 | BOLT,MACHINE | 5306 | Stock | K81 | GEN | TMP | BOLT: M8X25MM;GOVERNOR;CST115736-P122 | BOLT: MACHINE, DIAMETER M8, LENGTH 25MM, MATERIAL ALLOY STEEL, FINISH BLACK OXIDE, USAGE DESIGN MECHANICAL GOVERNOR, EQUIPMENT NAME STEAM TURBINE, EQUIPMENT TYPE/MODEL ST-100, EQUIPMENT SERIAL NUMBER K1E69011G1, MANUFACTURER FUJI ELECTRIC, MANUFACTURER REFERENCE DWG:CST115736-POS 122 | QA | EA |  |  |  |  | jayadi | R05 | 2021-01-07 13:15:00 | 2021-07-31 12:17:01
1650260431 | R1421 | NUT,HEX | 0000 | Stock | K81 | GEN | TMP | NUT,HEX: M4 X 0.7MM;SS316;A194-8M | NUT: HEX, TYPE PLAIN, DIAMETER M4, THREADS 0.7MM, HEIGHT 3.2MM, MATERIAL STAINLESS STEEL 316, SPECIFICATION ASTM A194, GRADE 8M | QA | EA |  |  |  |  | bursah | R10 | 2021-01-07 13:15:00 | 2021-11-20 00:14:14
1650260441 | R1813 | SCREW,SET | 0000 | TMP | TMP | OEM | TMP | SCREW,SET: M5X6MM;CS;GOV;CST115736-P174 | SCREW: SET, DIAMETER M5, LENGTH 6MM, MATERIAL CARBON STEEL, FINISH BLACK OXIDE, USAGE DESIGN MECHANICAL GOVERNOR, EQUIPMENT NAME STEAM TURBINE, EQUIPMENT TYPE/MODEL ST-100, EQUIPMENT SERIAL NUMBER K1E69011G1, MANUFACTURER FUJI ELECTRIC, MANUFACTURER REFERENCE DWG:CST115736-POS 174 | QA | EA |  |  |  |  | bursah | R05 | 2021-01-07 13:15:00 | 2021-08-27 02:01:44
1650260451 | R1421 | NUT,HEX | 0000 | Stock | K81 | GEN | TMP | NUT,HEX: M5 X 0.8MM;CS;A194-2H;CP | NUT: HEX, TYPE PLAIN, DIAMETER M5, THREADS 0.8MM, HEIGHT 4MM, MATERIAL CARBON STEEL, SPECIFICATION ASTM A194, GRADE 2H, FINISH CHROME PLATED | QA | EA |  |  |  |  | bursah | R10 | 2021-01-07 13:15:00 | 2021-11-20 00:10:13
1650260481 | R0252 | BOLT,MACHINE | 5306 | Stock | K81 | GEN | TMP | BOLT: M6X20MM;GOVERNOR;CST115736-P249 | BOLT: MACHINE, DIAMETER M6, LENGTH 20MM, MATERIAL ALLOY STEEL, FINISH BLACK OXIDE, USAGE DESIGN MECHANICAL GOVERNOR, EQUIPMENT NAME STEAM TURBINE, EQUIPMENT TYPE/MODEL ST-100, EQUIPMENT SERIAL NUMBER K1E69011G1, MANUFACTURER FUJI ELECTRIC, MANUFACTURER REFERENCE DWG:CST115736-POS 249 | QA | EA |  |  |  |  | jayadi | R05 | 2021-01-07 13:15:00 | 2021-07-31 12:17:46
1650260491 | R2059 | STUD BOLT | 0000 | TMP | TMP | GEN | TMP | STUD BOLT: M8X83MM;CST115736-P263 | STUD BOLT: DIAMETER M8, LENGTH 83MM, THREAD LENGTH 20MM, MATERIAL ALLOY STEEL, USAGE DESIGN MECHANICAL GOVERNOR, EQUIPMENT NAME STEAM TURBINE, EQUIPMENT TYPE/MODEL ST-100, EQUIPMENT SERIAL NUMBER K1E69011G1, MANUFACTURER FUJI ELECTRIC, MANUFACTURER REFERENCE DWG:CST115736-POS 263 | CAT | EA |  |  |  |  | syaiful | R13 | 2021-01-07 13:15:00 | 2021-11-21 22:10:13
1650260521 | R1421 | NUT,HEX | 0000 | Stock | K81 | GEN | TMP | NUT,HEX: M8 X 1.25MM;CS;A194-2H;CP | NUT: HEX, TYPE PLAIN, DIAMETER M8, THREADS 1.25MM, HEIGHT 6.5MM, MATERIAL CARBON STEEL, SPECIFICATION ASTM A194, GRADE 2H, FINISH CHROME PLATED | QA | EA |  |  |  |  | bursah | R10 | 2021-01-07 13:15:00 | 2021-11-20 00:08:27
1650260531 | R0252 | BOLT,MACHINE | 5306 | Stock | K81 | GEN | TMP | BOLT: M6X16MM;GOVERNOR;CST115736-P272 | BOLT: MACHINE, DIAMETER M6, LENGTH 16MM, MATERIAL ALLOY STEEL, FINISH BLACK OXIDE, USAGE DESIGN MECHANICAL GOVERNOR, EQUIPMENT NAME STEAM TURBINE, EQUIPMENT TYPE/MODEL ST-100, EQUIPMENT SERIAL NUMBER K1E69011G1, MANUFACTURER FUJI ELECTRIC, MANUFACTURER REFERENCE DWG:CST115736-POS 272 | QA | EA |  |  |  |  | jayadi | R05 | 2021-01-07 13:15:00 | 2021-07-31 12:18:45
1650260561 | R2309 | WASHER,LOCK | 0000 | TMP | TMP | GEN | TMP | WASHER: TONGUED;M36;CS;CST111331-P40 | WASHER: LOCK, TYPE TONGUED, NOMINAL SIZE M36, MATERIAL CARBON STEEL, USAGE DESIGN 1ST BEARING PEDESTAL, EQUIPMENT NAME STEAM TURBINE, EQUIPMENT TYPE/MODEL ST-100, EQUIPMENT SERIAL NUMBER K1E69011G1, MANUFACTURER FUJI ELECTRIC, MANUFACTURER REFERENCE DWG:CST111331-POS 40 | QA | EA |  |  |  |  | akmal | R06 | 2021-01-07 13:15:00 | 2021-09-14 14:42:57
1650260571 | R2309 | WASHER,LOCK | 0000 | TMP | TMP | GEN | TMP | WASHER: TONGUED;M30;CST111331-P42 | WASHER: LOCK, TYPE TONGUED, NOMINAL SIZE M30, USAGE DESIGN 1ST BEARING PEDESTAL, EQUIPMENT NAME STEAM TURBINE, EQUIPMENT TYPE/MODEL ST-100, EQUIPMENT SERIAL NUMBER K1E69011G1, MANUFACTURER FUJI ELECTRIC, MANUFACTURER REFERENCE DWG:CST111331-POS 42 | QA | EA |  |  |  |  | akmal | R06 | 2021-01-07 13:15:00 | 2021-09-27 16:36:08
1650260611 | R0943 | GASKET | 0000 | TMP | TMP | GEN | TMP | GASKET: 1ST BRG PEDESTAL;CST111380-P50 | GASKET: TYPE 1ST BEARING PEDESTAL INNER PIPING, MATERIAL SOFT IRON, EQUIPMENT NAME STEAM TURBINE, EQUIPMENT TYPE/MODEL ST-100, MANUFACTURER FUJI ELECTRIC, MANUFACTURER REFERENCE DWG:CST111380-POS 50 | QA | EA |  |  |  |  | aa52LvePHS | R05 | 2021-01-07 13:15:00 | 2021-08-17 15:07:36
1650260631 | R1455 | PACKING | 0000 | TMP | TMP | GEN | TMP | PACKING: 1ST BRG PEDESTAL;CST111380-P60 | PACKING: MATERIAL ASBESTOS, USAGE DESIGN 1ST BEARING PEDESTAL INNER PIPING, EQUIPMENT NAME STEAM TURBINE, EQUIPMENT TYPE/MODEL ST-100, EQUIPMENT SERIAL NUMBER K1E69011G1, MANUFACTURER FUJI ELECTRIC, MANUFACTURER REFERENCE DWG:CST111380-POS 60 | QA | EA |  |  |  |  | aa52LvePHS | R04 | 2021-01-07 13:15:00 | 2021-08-17 17:18:37
1650260651 | R1421 | NUT,HEX | 0000 | Stock | K81 | GEN | TMP | NUT,HEX: M6 X 1MM;CS;A194-2H;CP | NUT: HEX, TYPE PLAIN, DIAMETER M6, THREADS 1MM, HEIGHT 10MM, MATERIAL CARBON STEEL, SPECIFICATION ASTM A194, GRADE 2H, FINISH CHROME PLATED | QA | EA |  |  |  |  | bursah | R10 | 2021-01-07 13:15:00 | 2021-11-20 00:05:19
1650260671 | R0252 | BOLT,MACHINE | 5306 | Stock | K81 | GEN | TMP | BOLT: M6X15MM;1ST BEARING;CST111380-P67 | BOLT: MACHINE, DIAMETER M6, LENGTH 15MM, MATERIAL ALLOY STEEL, FINISH CHROME PLATED, USAGE DESIGN 1ST BEARING PEDESTAL INNER PIPING, EQUIPMENT NAME STEAM TURBINE, EQUIPMENT TYPE/MODEL ST-100, EQUIPMENT SERIAL NUMBER K1E69011G1, MANUFACTURER FUJI ELECTRIC, MANUFACTURER REFERENCE DWG:CST111380-POS 67 | QA | EA |  |  |  |  | jayadi | R05 | 2021-01-07 13:15:00 | 2021-07-31 12:21:00
1650260681 | R1421 | NUT,HEX | 0000 | Stock | K81 | GEN | TMP | NUT,HEX: M6 X 1MM;CS;A194-2H;CP | NUT: HEX, TYPE PLAIN, DIAMETER M6, THREADS 1MM, HEIGHT 10MM, MATERIAL CARBON STEEL, SPECIFICATION ASTM A194, GRADE 2H, FINISH CHROME PLATED | QA | EA |  |  |  |  | jayadi | R10 | 2021-01-07 13:15:00 | 2021-11-20 00:19:52
1650260701 | R0252 | BOLT,MACHINE | 5306 | Stock | K81 | GEN | TMP | BOLT: M6X12MM;1ST BEARING;CST111380-P70 | BOLT: MACHINE, DIAMETER M6, LENGTH 12MM, MATERIAL ALLOY STEEL, FINISH CHROME PLATED, USAGE DESIGN 1ST BEARING, EQUIPMENT NAME STEAM TURBINE, EQUIPMENT TYPE/MODEL ST-100, EQUIPMENT SERIAL NUMBER K1E69011G1, MANUFACTURER FUJI ELECTRIC, MANUFACTURER REFERENCE DWG:CST111380-POS 70 | QA | EA |  |  |  |  | jayadi | R05 | 2021-01-07 13:15:00 | 2021-07-31 12:22:02
1650260711 | R2309 | WASHER,LOCK | 0000 | TMP | TMP | GEN | TMP | WASHER: TONGUED;M12;CST111380-P74 | WASHER: LOCK, TYPE TONGUED, NOMINAL SIZE M12, USAGE DESIGN 1ST BEARING PEDESTAL INNER PIPING, EQUIPMENT NAME STEAM TURBINE, EQUIPMENT TYPE/MODEL ST-100, EQUIPMENT SERIAL NUMBER K1E69011G1, MANUFACTURER FUJI ELECTRIC, MANUFACTURER REFERENCE DWG:CST111380-POS 74 | QA | EA |  |  |  |  | akmal | R06 | 2021-01-07 13:15:00 | 2021-09-14 13:41:04
1650260721 | R2309 | WASHER,LOCK | 0000 | TMP | TMP | GEN | TMP | WASHER: CLAW;M64;1ST BRG;CST111318-P15 | WASHER: LOCK, TYPE CLAW, NOMINAL SIZE M64, MATERIAL CARBON STEEL, FINISH ZINC PLATED, USAGE DESIGN 1ST BEARING, EQUIPMENT NAME STEAM TURBINE, EQUIPMENT TYPE/MODEL ST-100, EQUIPMENT SERIAL NUMBER K1E69011G1, MANUFACTURER FUJI ELECTRIC, MANUFACTURER REFERENCE DWG:CST111318-POS 15 | QA | EA | NON FABRICATION | BOM | NON CRITICAL |  | jayadi | R04 | 2021-01-07 13:15:00 | 2021-09-14 17:51:31
1650260731 | R0252 | BOLT,MACHINE | 5306 | Stock | K81 | GEN | TMP | BOLT: M8X25MM;1ST BEARING;CST111318-P20 | BOLT: MACHINE, DIAMETER M8, LENGTH 25MM, MATERIAL ALLOY STEEL, FINISH BLACK OXIDE, USAGE DESIGN 1ST BEARING, EQUIPMENT NAME STEAM TURBINE, EQUIPMENT TYPE/MODEL ST-100, EQUIPMENT SERIAL NUMBER K1E69011G1, MANUFACTURER FUJI ELECTRIC, MANUFACTURER REFERENCE DWG:CST111318-POS 20 | QA | EA |  |  |  |  | jayadi | R05 | 2021-01-07 13:15:00 | 2021-07-31 12:46:39
1650260741 | R2309 | WASHER,LOCK | 0000 | TMP | TMP | GEN | TMP | WASHER: TONGUED;1ST BRG;CST111318-P34 | WASHER: LOCK, TYPE TONGUED, NOMINAL SIZE M24, USAGE DESIGN 1ST BEARING, EQUIPMENT NAME STEAM TURBINE, EQUIPMENT TYPE/MODEL ST-100, EQUIPMENT SERIAL NUMBER K1E69011G1, MANUFACTURER FUJI ELECTRIC, MANUFACTURER REFERENCE DWG:CST111318-POS 34 | QA | EA |  |  |  |  | akmal | R06 | 2021-01-07 13:15:00 | 2021-10-14 01:20:52
1650260751 | R2309 | WASHER,LOCK | 0000 | TMP | TMP | GEN | TMP | WASHER: TONGUED;1ST BRG;CST111318-P39 | WASHER: LOCK, TYPE TONGUED, NOMINAL SIZE M42, USAGE DESIGN 1ST BEARING, EQUIPMENT NAME STEAM TURBINE, EQUIPMENT TYPE/MODEL ST-100, EQUIPMENT SERIAL NUMBER K1E69011G1, MANUFACTURER FUJI ELECTRIC, MANUFACTURER REFERENCE DWG:CST111318-POS 39 | QA | EA |  |  |  |  | akmal | R06 | 2021-01-07 13:15:00 | 2021-10-14 01:21:05
1650260761 | R0252 | BOLT,MACHINE | 5306 | Stock | K81 | GEN | TMP | BOLT: M5X10MM;1ST BEARING;CST111318-P51 | BOLT: MACHINE, DIAMETER M5, LENGTH 10MM, MATERIAL ALLOY STEEL, FINISH BLACK OXIDE, USAGE DESIGN 1ST BEARING, EQUIPMENT NAME STEAM TURBINE, EQUIPMENT TYPE/MODEL ST-100, EQUIPMENT SERIAL NUMBER K1E69011G1, MANUFACTURER FUJI ELECTRIC, MANUFACTURER REFERENCE DWG:CST111318-POS 51 | QA | EA |  |  |  |  | jayadi | R05 | 2021-01-07 13:15:00 | 2021-07-31 12:49:39
1650260771 | R2309 | WASHER,LOCK | 0000 | TMP | TMP | GEN | TMP | WASHER: SPRING;M5;1ST BRG;CST111318-P52 | WASHER: LOCK, TYPE SPLIT SPRING, NOMINAL SIZE M5, INSIDE DIAMETER 5.5MM, OUTSIDE DIAMETER 9.2MM, THICKNESS 1.3MM, MATERIAL CARBON STEEL, FINISH ZINC PLATED, INDUSTRY STANDARD JIS B1251, USAGE DESIGN 1ST BEARING, EQUIPMENT NAME STEAM TURBINE, EQUIPMENT TYPE/MODEL ST-100, EQUIPMENT SERIAL NUMBER K1E69011G1, MANUFACTURER FUJI ELECTRIC, MANUFACTURER REFERENCE DWG:CST111318-POS 52 | QA | EA | NON FABRICATION | BOM | NON CRITICAL |  | akmal | R04 | 2021-01-07 13:15:00 | 2021-09-27 16:38:01
1650260781 | R2309 | WASHER,LOCK | 0000 | TMP | TMP | GEN | TMP | WASHER: TONGUED;M10;CS;CST222812-P11 | WASHER: LOCK, TYPE TONGUED, NOMINAL SIZE M10, MATERIAL CARBON STEEL, USAGE DESIGN 1ST PICK UP TEMPERATURE, EQUIPMENT NAME STEAM TURBINE, EQUIPMENT TYPE/MODEL ST-100, EQUIPMENT SERIAL NUMBER K1E69011G1, MANUFACTURER FUJI ELECTRIC, MANUFACTURER REFERENCE DWG:CST222812-POS 11 | QA | EA |  |  |  |  | akmal | R06 | 2021-01-07 13:15:00 | 2021-09-14 13:26:14
1650260791 | R2304 | WASHER | 0000 | TMP | TMP | GEN | TMP | WASHER: 2HOLE;M10X50MM;CS;CST222812-P14 | WASHER: TYPE DOUBLE HOLE, NOMINAL SIZE M10 X 50MM, MATERIAL CARBON STEEL, FINISH CHROME PLATED, USAGE DESIGN 1ST PICK UP, EQUIPMENT NAME STEAM TURBINE, EQUIPMENT TYPE/MODEL ST-100, EQUIPMENT SERIAL NUMBER K1E69011G1, MANUFACTURER FUJI ELECTRIC, MANUFACTURER REFERENCE DWG:CST222812-POS 14 | QA1 | EA |  |  |  |  | aa52LvePHS | R07 | 2021-01-07 13:15:00 | 2021-10-19 09:52:18
1650260801 | R2304 | WASHER | 0000 | TMP | TMP | GEN | TMP | WASHER: 2HOLE;M5X8MM;CS;CST222812-P18 | WASHER: TYPE DOUBLE HOLE, NOMINAL SIZE M5 X 8MM, MATERIAL CARBON STEEL, FINISH CHROME PLATED, USAGE DESIGN 1ST PICK UP, EQUIPMENT NAME STEAM TURBINE, EQUIPMENT TYPE/MODEL ST-100, EQUIPMENT SERIAL NUMBER K1E69011G1, MANUFACTURER FUJI ELECTRIC, MANUFACTURER REFERENCE DWG:CST222812-POS 18 | QA1 | EA |  |  |  |  | aa52LvePHS | R07 | 2021-01-07 13:15:00 | 2021-10-19 09:53:39
1650260811 | R0943 | GASKET | 0000 | TMP | TMP | GEN | TMP | GASKET: 1ST TERMINAL BOX;CST216062-P4 | GASKET: TYPE 1ST TERMINAL BOX, MATERIAL ASBESTOS, EQUIPMENT NAME STEAM TURBINE, EQUIPMENT TYPE/MODEL ST-100, EQUIPMENT SERIAL NUMBER K1E69011G1, MANUFACTURER FUJI ELECTRIC, MANUFACTURER REFERENCE DWG:CST216062-POS 4 | QA | EA |  |  |  |  | aa52LvePHS | R05 | 2021-01-07 13:15:00 | 2021-08-17 15:08:00
1650260821 | R1455 | PACKING | 0000 | TMP | TMP | GEN | TMP | PACKING: RBR;1ST TERM BOX;CST216062-P11 | PACKING: MATERIAL RUBBER, USAGE DESIGN 1ST TERMINAL BOX, EQUIPMENT NAME STEAM TURBINE, EQUIPMENT TYPE/MODEL ST-100, EQUIPMENT SERIAL NUMBER K1E69011G1, MANUFACTURER FUJI ELECTRIC, MANUFACTURER REFERENCE DWG:CST216062-POS 11 | QA | EA |  |  |  |  | aa52LvePHS | R04 | 2021-01-07 13:15:00 | 2021-08-17 19:36:47
1650260831 | R1455 | PACKING | 0000 | TMP | TMP | GEN | TMP | PACKING: AL;1ST TERM BOX;CST216062-P12 | PACKING: MATERIAL ALUMINIUM, SIZE 21 X 28MM, USAGE DESIGN 1ST TERMINAL BOX, EQUIPMENT NAME STEAM TURBINE, EQUIPMENT TYPE/MODEL ST-100, EQUIPMENT SERIAL NUMBER K1E69011G1, MANUFACTURER FUJI ELECTRIC, MANUFACTURER REFERENCE DWG:CST216062-POS 12 | QA | EA |  |  |  |  | aa52LvePHS | R04 | 2021-01-07 13:15:00 | 2021-08-17 19:39:28
1650260841 | R0330 | BUSHING | 0000 | TMP | TMP | GEN | TMP | BUSHING: RBR;1ST TERM BOX;CST216062-P15 | BUSHING: MATERIAL RUBBER, USAGE DESIGN 1ST TERMINAL BOX, EQUIPMENT NAME STEAM TURBINE, EQUIPMENT TYPE/MODEL ST-100, EQUIPMENT SERIAL NUMBER K1E69011G1, MANUFACTURER FUJI ELECTRIC, MANUFACTURER REFERENCE DWG:CST216062-POS 15 | QA | EA |  |  |  |  | dzikri | R09 | 2021-01-07 13:15:00 | 2021-12-12 17:27:06
1650260851 | R1545 | PLATE | 0000 | TMP | TMP | GEN | TMP | PLATE: PTFE;1ST TERMINAL;CST216062-P16 | PLATE: MATERIAL PTFE, USAGE DESIGN 1ST TERMINAL BOX, EQUIPMENT NAME STEAM TURBINE, EQUIPMENT TYPE/MODEL ST-100, EQUIPMENT SERIAL NUMBER K1E69011G1, MANUFACTURER FUJI ELECTRIC, MANUFACTURER REFERENCE DWG:CST216062-POS 16 | QA1 | EA |  |  |  |  | aa52LvePHS | R10 | 2021-01-07 13:15:00 | 2021-10-27 17:07:57
1650260861 | R1455 | PACKING | 0000 | TMP | TMP | GEN | TMP | PACKING: AL;1ST TERM BOX;CST216062-P17 | PACKING: MATERIAL ALUMINIUM, SIZE 27 X 32MM, USAGE DESIGN 1ST TERMINAL BOX, EQUIPMENT NAME STEAM TURBINE, EQUIPMENT TYPE/MODEL ST-100, EQUIPMENT SERIAL NUMBER K1E69011G1, MANUFACTURER FUJI ELECTRIC, MANUFACTURER REFERENCE DWG:CST216062-POS 17 | QA | EA |  |  |  |  | aa52LvePHS | R04 | 2021-01-07 13:15:00 | 2021-08-17 19:40:01
1650260871 | R0252 | BOLT,MACHINE | 5306 | Stock | K81 | GEN | TMP | BOLT: M8X12MM;1ST TERM BOX;CST216062-P21 | BOLT: MACHINE, DIAMETER M8, LENGTH 12MM, MATERIAL STAINLESS STEEL, USAGE DESIGN 1ST TERMINAL BOX, EQUIPMENT NAME STEAM TURBINE, EQUIPMENT TYPE/MODEL ST-100, EQUIPMENT SERIAL NUMBER K1E69011G1, MANUFACTURER FUJI ELECTRIC, MANUFACTURER REFERENCE DWG:CST216062-POS 21 | QA | EA |  |  |  |  | jayadi | R05 | 2021-01-07 13:15:00 | 2021-07-31 12:52:23
1650260881 | R0200 | BLADDER,ACCUMULATOR | 0000 | TMP | TMP | GEN | TMP | BLADDER,ACCUMULATOR: | BLADDER: ACCUMULATOR, MATERIAL SYNTHETIC RUBBER, EQUIPMENT SERIAL NUMBER N210- 60D | CAT | UN |  |  |  |  | bSXVchTrki | R14 | 2021-01-07 13:15:00 | 2021-12-07 10:26:37
1650260911 | R0252 | BOLT,MACHINE | 5306 | Stock | K81 | GEN | TMP | BOLT: M8X25MM;1ST PICK UP;CST111305-P2 | BOLT: MACHINE, DIAMETER M8, LENGTH 25MM, MATERIAL ALLOY STEEL, FINISH BLACK OXIDE, USAGE DESIGN 1ST ROTATION PICK UP, EQUIPMENT NAME STEAM TURBINE, EQUIPMENT TYPE/MODEL ST-100, EQUIPMENT SERIAL NUMBER K1E69011G1, MANUFACTURER FUJI ELECTRIC, MANUFACTURER REFERENCE DWG:CST111305-POS 2 | QA | EA |  |  |  |  | jayadi | R05 | 2021-01-07 13:15:00 | 2021-07-31 12:53:05
1650260921 | R2309 | WASHER,LOCK | 0000 | TMP | TMP | GEN | TMP | WASHER: TONGUED;M12;CS;M798-5D9617-P133 | WASHER: LOCK, TYPE TONGUED, NOMINAL SIZE M12, MATERIAL CARBON STEEL, USAGE DESIGN AIR SHIELD (D,B), EQUIPMENT NAME GENERATOR, EQUIPMENT TYPE/MODEL FTLRI544/63-2, MANUFACTURER FUJI ELECTRIC, MANUFACTURER REFERENCE DWG:M798-5D9617-POS 133, DWG:M322-27192-POS 16 | QA | EA |  |  |  |  | akmal | R04 | 2021-01-07 13:15:00 | 2021-08-18 19:53:57
1650260931 | R2309 | WASHER,LOCK | 0000 | TMP | TMP | GEN | TMP | WASHER: TONGUED;M10;CS;CST111305-P12 | WASHER: LOCK, TYPE TONGUED, NOMINAL SIZE M10, MATERIAL CARBON STEEL, USAGE DESIGN 1ST ROTATION PICK UP, EQUIPMENT NAME STEAM TURBINE, EQUIPMENT TYPE/MODEL ST-100, EQUIPMENT SERIAL NUMBER K1E69011G1, MANUFACTURER FUJI ELECTRIC, MANUFACTURER REFERENCE DWG:CST111305-POS 12 | QA | EA |  |  |  |  | akmal | R06 | 2021-01-07 13:15:00 | 2021-09-14 13:25:47
1650260941 | R2309 | WASHER,LOCK | 0000 | TMP | TMP | GEN | TMP | WASHER: TONGUED;M6;CS;CP | WASHER: LOCK, TYPE TONGUED, NOMINAL SIZE M6, MATERIAL CARBON STEEL, FINISH CHROME PLATED, EQUIPMENT NAME STEAM TURBINE, EQUIPMENT TYPE/MODEL ST-100, EQUIPMENT SERIAL NUMBER K1E69011G1, MANUFACTURER FUJI ELECTRIC, MANUFACTURER REFERENCE DWG:CST106354-POS 20 | QA1 | EA |  |  |  |  | dadan | R11 | 2021-01-07 13:15:00 | 2021-10-12 15:58:28
1650260951 | R2309 | WASHER,LOCK | 5310 | Stock | K16 | GEN | TMP | WASHER: CLAW;M20;CS;ZP;CST107297-P5 | WASHER: LOCK, TYPE CLAW, NOMINAL SIZE M20, MATERIAL CARBON STEEL, FINISH ZINC PLATED, USAGE DESIGN MAIN OIL PUMP, EQUIPMENT NAME STEAM TURBINE, EQUIPMENT TYPE/MODEL ST-100, EQUIPMENT SERIAL NUMBER K1E69011G1, MANUFACTURER FUJI ELECTRIC, MANUFACTURER REFERENCE DWG:CST107297-POS 5 | QA | EA |  |  |  |  | bursah | R04 | 2021-01-07 13:15:00 | 2021-09-14 17:51:50
1650260961 | R0252 | BOLT,MACHINE | 5306 | Stock | K81 | GEN | TMP | BOLT: M8X25MM;TRIP DEVICE;CST216076-P23 | BOLT: MACHINE, DIAMETER M8, LENGTH 25MM, MATERIAL ALLOY STEEL, FINISH CHROME PLATED, USAGE DESIGN EMERGENCY TRIP DEVICE, THRUST FAILURE DEVICE (STATIONARY), EQUIPMENT NAME STEAM TURBINE, EQUIPMENT TYPE/MODEL ST-100, EQUIPMENT SERIAL NUMBER K1E69011G1, MANUFACTURER FUJI ELECTRIC, MANUFACTURER REFERENCE DWG:CST216076-POS 23 | QA | EA |  |  |  |  | jayadi | R05 | 2021-01-07 13:15:00 | 2021-07-31 12:55:50
1650260971 | R2309 | WASHER,LOCK | 5310 | Stock | K16 | GEN | TMP | WASHER: CLAW;M8;CS;ZP;CST216076-P24 | WASHER: LOCK, TYPE CLAW, NOMINAL SIZE M8, MATERIAL CARBON STEEL, FINISH ZINC PLATED, USAGE DESIGN EMERGENCY TRIP DEVICE, THRUST FAILURE DEVICE (STATIONARY), EQUIPMENT NAME STEAM TURBINE, EQUIPMENT TYPE/MODEL ST-100, EQUIPMENT SERIAL NUMBER K1E69011G1, MANUFACTURER FUJI ELECTRIC, MANUFACTURER REFERENCE DWG:CST216076-POS 24 | QA | EA |  |  |  |  | bursah | R04 | 2021-06-01 23:08:16 | 2021-09-14 17:52:04
1650260981 | R2309 | WASHER,LOCK | 0000 | TMP | TMP | GEN | TMP | WASHER: SPRING;M6;CS;ZP;CST216076-P30 | WASHER: LOCK, TYPE SPLIT SPRING, NOMINAL SIZE M6, INSIDE DIAMETER 6.5MM, OUTSIDE DIAMETER 12.2MM, THICKNESS 1.5MM, MATERIAL CARBON STEEL, FINISH ZINC PLATED, INDUSTRY STANDARD JIS B1251, USAGE DESIGN EMERGENCY TRIP DEVICE, THRUST FAILURE DEVICE (STATIONARY), MANUFACTURER FUJI ELECTRIC, MANUFACTURER REFERENCE DWG:CST216076-POS 30 | QA | EA | NON FABRICATION | BOM | NON CRITICAL |  | akmal | R04 | 2021-01-07 13:15:00 | 2021-09-14 14:58:06
1650260991 | R2309 | WASHER,LOCK | 0000 | TMP | TMP | GEN | TMP | WASHER: TONGUED;M8;CS;ZP;CST216076-P40 | WASHER: LOCK, TYPE TONGUED, NOMINAL SIZE M8, MATERIAL CARBON STEEL, FINISH ZINC PLATED, USAGE DESIGN EMERGENCY TRIP DEVICE, THRUST FAILURE DEVICE (STATIONARY), EQUIPMENT NAME STEAM TURBINE, EQUIPMENT TYPE/MODEL ST-100, EQUIPMENT SERIAL NUMBER K1E69011G1, MANUFACTURER FUJI ELECTRIC, MANUFACTURER REFERENCE DWG:CST216076-POS 40 | QA | EA |  |  |  |  | jayadi | R06 | 2021-01-07 13:15:00 | 2021-09-25 01:00:52
1650261001 | R2309 | WASHER,LOCK | 0000 | TMP | TMP | GEN | TMP | WASHER: TONGUED;M16;CS;CP | WASHER: LOCK, TYPE TONGUED, NOMINAL SIZE M16, MATERIAL CARBON STEEL, FINISH CHROME PLATED, USAGE DESIGN EMERGENCY TRIP DEVICE, THRUST FAILURE DEVICE (STATIONARY), EQUIPMENT NAME STEAM TURBINE, EQUIPMENT TYPE/MODEL ST-100, EQUIPMENT SERIAL NUMBER K1E69011G1, MANUFACTURER FUJI ELECTRIC, MANUFACTURER REFERENCE DWG:CST216076-POS 41 | QA1 | EA |  |  |  |  | dadan | R11 | 2021-01-07 13:15:00 | 2021-10-12 16:01:08
1650261011 | R2309 | WASHER,LOCK | 0000 | TMP | TMP | GEN | TMP | WASHER: TONGUED;M10;CS;CP | WASHER: LOCK, TYPE TONGUED, NOMINAL SIZE M10, MATERIAL CARBON STEEL, FINISH CHROME PLATED, USAGE DESIGN EMERGENCY TRIP DEVICE, THRUST FAILURE DEVICE (STATIONARY), EQUIPMENT NAME STEAM TURBINE, EQUIPMENT TYPE/MODEL ST-100, EQUIPMENT SERIAL NUMBER K1E69011G1, MANUFACTURER FUJI ELECTRIC, MANUFACTURER REFERENCE DWG:CST216076-POS 43 | QA1 | EA |  |  |  |  | dadan | R11 | 2021-01-07 13:15:00 | 2021-10-12 16:05:51
1650261021 | R0252 | BOLT,MACHINE | 5306 | Stock | K81 | GEN | TMP | BOLT: M8X16MM;TRIP DEVICE;CST349916-P6 | BOLT: MACHINE, DIAMETER M8, LENGTH 16MM, MATERIAL STAINLESS STEEL 316L, USAGE DESIGN EMERGENCY TRIP DEVICE, THRUST FAILURE DEVICE (STATIONARY), EQUIPMENT NAME STEAM TURBINE, EQUIPMENT TYPE/MODEL ST-100, EQUIPMENT SERIAL NUMBER K1E69011G1, MANUFACTURER FUJI ELECTRIC, MANUFACTURER REFERENCE DWG:CST349916-POS 6 | QA | EA |  |  |  |  | jayadi | R05 | 2021-01-07 13:15:00 | 2021-07-31 12:57:48
1650261031 | R1813 | SCREW,SET | 0000 | TMP | TMP | OEM | TMP | SCREW,SET: M5X10MM;SS;CST349916-P8 | SCREW: SET, DIAMETER M5, LENGTH 10MM, MATERIAL STAINLESS STEEL, USAGE DESIGN EMERGENCY TRIF DEVICE, THRUST FAILURE DEVICE (STATIONARY), EQUIPMENT NAME STEAM TURBINE, EQUIPMENT TYPE/MODEL ST-100, EQUIPMENT SERIAL NUMBER K1E69011G1, MANUFACTURER FUJI ELECTRIC, MANUFACTURER REFERENCE DWG:CST349916-POS 8 | QA | EA |  |  |  |  | bursah | R05 | 2021-01-07 13:15:00 | 2021-08-27 02:03:10
1650261041 | R2304 | WASHER | 0000 | TMP | TMP | GEN | TMP | WASHER: M5;CS;TRIP DEVICE;CST349916-P10 | WASHER: NOMINAL SIZE M5, MATERIAL CARBON STEEL, FINISH CHROME PLATED, USAGE DESIGN EMERGENCY TRIP DEVICE, THRUST FAILURE DEVICE (STATIONARY), EQUIPMENT NAME STEAM TURBINE, EQUIPMENT TYPE/MODEL ST-100, EQUIPMENT SERIAL NUMBER K1E69011G1, MANUFACTURER FUJI ELECTRIC, MANUFACTURER REFERENCE DWG:CST349916-POS 10 | QA1 | EA |  |  |  |  | akmal | R07 | 2021-01-07 13:15:00 | 2021-10-12 20:48:58
1650261051 | R1455 | PACKING | 0000 | TMP | TMP | GEN | TMP | PACKING: IRON;OUTER CASING;CST115682-P51 | PACKING: MATERIAL SOFT IRON, USAGE DESIGN OUTER CASING, MANUFACTURER FUJI ELECTRIC, MANUFACTURER REFERENCE DWG:CST115682-POS 51 | QA | EA |  |  |  |  | bursah | R06 | 2021-01-07 13:15:00 | 2021-10-05 11:53:47
1650261061 | R1455 | PACKING | 0000 | TMP | TMP | GEN | TMP | PACKING: ASB;OUTER CASING;CST115741-P40 | PACKING: MATERIAL ASBESTOS, USAGE DESIGN OUTER CASING, EQUIPMENT NAME STEAM TURBINE, EQUIPMENT TYPE/MODEL ST-100, EQUIPMENT SERIAL NUMBER K1E69011G1, MANUFACTURER FUJI ELECTRIC, MANUFACTURER REFERENCE DWG:CST115741-POS 40 | QA | EA |  |  |  |  | dzikri | R05 | 2021-01-07 13:15:00 | 2021-09-05 11:21:40
1650261071 | R1455 | PACKING | 0000 | TMP | TMP | OEM | TMP | PACKING: IRON;OUTER CASING;CST115741-P51 | PACKING: MATERIAL SOFT IRON, USAGE DESIGN OUTER CASING, EQUIPMENT NAME STEAM TURBINE, EQUIPMENT TYPE/MODEL ST-100, EQUIPMENT SERIAL NUMBER K1E69011G1, MANUFACTURER FUJI ELECTRIC, MANUFACTURER REFERENCE DWG:CST115741-POS 51 | QA | EA |  |  |  |  | bursah | R06 | 2021-01-07 13:15:00 | 2021-09-05 11:20:24
1650261091 | R2309 | WASHER,LOCK | 5310 | Stock | K16 | GEN | TMP | WASHER: CLAW;M42;CS;CST115743-P60 | WASHER: LOCK, TYPE CLAW, NOMINAL SIZE M42, MATERIAL CARBON STEEL, USAGE DESIGN OUTER CASING, EQUIPMENT NAME STEAM TURBINE, EQUIPMENT TYPE/MODEL ST-100, EQUIPMENT SERIAL NUMBER K1E69011G1, MANUFACTURER FUJI ELECTRIC, MANUFACTURER REFERENCE DWG:CST115743-POS 60 | QA | EA |  |  |  |  | bursah | R04 | 2021-01-07 13:15:00 | 2021-09-27 16:38:20
1650261101 | R2309 | WASHER,LOCK | 0000 | TMP | TMP | GEN | TMP | WASHER: TONGUED;M16;CS;CST451226-P9 | WASHER: LOCK, TYPE TONGUED, NOMINAL SIZE M16, MATERIAL CARBON STEEL, USAGE DESIGN ATMOSPHERE RELIEF PLATE, EQUIPMENT NAME STEAM TURBINE, EQUIPMENT TYPE/MODEL ST-100, EQUIPMENT SERIAL NUMBER K1E69011G1, MANUFACTURER FUJI ELECTRIC, MANUFACTURER REFERENCE DWG:CST451226-POS 9 | QA | EA |  |  |  |  | akmal | R06 | 2021-01-07 13:15:00 | 2021-09-14 14:41:23
1650261111 | R2309 | WASHER,LOCK | 0000 | TMP | TMP | GEN | TMP | WASHER: TONGUED;M12;CST465037-P3 | WASHER: LOCK, TYPE TONGUED, NOMINAL SIZE M12, USAGE DESIGN SPRAY DEVICE, EQUIPMENT NAME STEAM TURBINE, EQUIPMENT TYPE/MODEL ST-100, EQUIPMENT SERIAL NUMBER K1E69011G1, MANUFACTURER FUJI ELECTRIC, MANUFACTURER REFERENCE DWG:CST465037-POS 3 | QA | EA |  |  |  |  | akmal | R06 | 2021-01-07 13:15:00 | 2021-09-14 13:38:34
1650261121 | R2309 | WASHER,LOCK | 5310 | Stock | K16 | GEN | TMP | WASHER: CLAW;M42;SS410;CST115768-P5 | WASHER: LOCK, TYPE CLAW, NOMINAL SIZE M42, MATERIAL STAINLESS STEEL 410, USAGE DESIGN STATIONARY BLADE HOLDER, EQUIPMENT NAME STEAM TURBINE, EQUIPMENT TYPE/MODEL ST-100, EQUIPMENT SERIAL NUMBER K1E69011G1, MANUFACTURER FUJI ELECTRIC, MANUFACTURER REFERENCE DWG:CST115768-POS 5 | QA | EA |  |  |  |  | bursah | R04 | 2021-01-07 13:15:00 | 2021-09-27 16:59:48
1650261131 | R2309 | WASHER,LOCK | 0000 | TMP | TMP | GEN | TMP | WASHER: TONGUED;M24;SS;CST115768-P13 | WASHER: LOCK, TYPE TONGUED, NOMINAL SIZE M24, MATERIAL STAINLESS STEEL, USAGE DESIGN STATIONARY BLADE HOLDER, EQUIPMENT NAME STEAM TURBINE, EQUIPMENT TYPE/MODEL ST-100, EQUIPMENT SERIAL NUMBER K1E69011G1, MANUFACTURER FUJI ELECTRIC, MANUFACTURER REFERENCE DWG:CST115768-POS 13 | QA | EA |  |  |  |  | akmal | R06 | 2021-01-07 13:15:00 | 2021-09-27 17:00:13
1650261141 | R0252 | BOLT,MACHINE | 5306 | Stock | K81 | GEN | TMP | BOLT: M8X16MM;BLK;ROTOR;CST111284-P5 | BOLT: MACHINE, DIAMETER M8, LENGTH 16MM, MATERIAL ALLOY STEEL, FINISH BLACK OXIDE, USAGE DESIGN ROTOR, EQUIPMENT NAME STEAM TURBINE, EQUIPMENT TYPE/MODEL ST-100, EQUIPMENT SERIAL NUMBER K1E69011G1, MANUFACTURER FUJI ELECTRIC, MANUFACTURER REFERENCE DWG:CST111284-POS 5 | QA | EA |  |  |  |  | jayadi | R05 | 2021-01-07 13:15:00 | 2021-07-31 12:58:06
1650261151 | R1813 | SCREW,SET | 0000 | TMP | TMP | OEM | TMP | SCREW,SET: M5X8MM;CS;CST215935-P4 | SCREW: SET, DIAMETER M5, LENGTH 8MM, MATERIAL CARBON STEEL, FINISH BLACK OXIDE, USAGE DESIGN EMERGENCY GOVERNOR (ROTOR TOP), EQUIPMENT NAME STEAM TURBINE, EQUIPMENT TYPE/MODEL ST-100, EQUIPMENT SERIAL NUMBER K1E69011G1, MANUFACTURER FUJI ELECTRIC, MANUFACTURER REFERENCE DWG:CST215935-POS 4 | QA | EA |  |  |  |  | bursah | R05 | 2021-01-07 13:15:00 | 2021-08-27 02:04:24
1650261161 | R1813 | SCREW,SET | 0000 | TMP | TMP | OEM | TMP | SCREW,SET: M5X16MM;CS;CST215935-P6 | SCREW: SET, DIAMETER M5, LENGTH 16MM, MATERIAL CARBON STEEL, FINISH BLACK OXIDE, USAGE DESIGN EMERGENCY GOVERNOR (ROTOR TOP), EQUIPMENT NAME STEAM TURBINE, EQUIPMENT TYPE/MODEL ST-100, EQUIPMENT SERIAL NUMBER K1E69011G1, MANUFACTURER FUJI ELECTRIC, MANUFACTURER REFERENCE DWG:CST215935-POS 6 | QA | EA |  |  |  |  | bursah | R05 | 2021-01-07 13:15:00 | 2021-08-27 02:05:38
1650261171 | R1813 | SCREW,SET | 0000 | TMP | TMP | OEM | TMP | SCREW,SET: M6X8MM;CS;CST401950-P6 | SCREW: SET, DIAMETER M6, LENGTH 8MM, MATERIAL CARBON STEEL, FINISH BLACK OXIDE, USAGE DESIGN EMERGENCY GOVERNOR (ROTOR TOP), EQUIPMENT NAME STEAM TURBINE, EQUIPMENT TYPE/MODEL ST-100, EQUIPMENT SERIAL NUMBER K1E69011G1, MANUFACTURER FUJI ELECTRIC, MANUFACTURER REFERENCE DWG:CST401950-POS 6 | QA | EA |  |  |  |  | bursah | R05 | 2021-01-07 13:15:00 | 2021-08-27 02:10:46
1650261181 | R1813 | SCREW,SET | 0000 | TMP | TMP | OEM | TMP | SCREW,SET: M5X6MM;CS;CST401950-P7 | SCREW: SET, DIAMETER M5, LENGTH 6MM, MATERIAL CARBON STEEL, FINISH BLACK OXIDE, USAGE DESIGN EMERGENCY GOVERNOR (ROTOR TOP), EQUIPMENT NAME STEAM TURBINE, EQUIPMENT TYPE/MODEL ST-100, EQUIPMENT SERIAL NUMBER K1E69011G1, MANUFACTURER FUJI ELECTRIC, MANUFACTURER REFERENCE DWG:CST401950-POS 7 | QA | EA |  |  |  |  | bursah | R05 | 2021-01-07 13:15:00 | 2021-08-27 02:11:39
1650261191 | R2309 | WASHER,LOCK | 0000 | TMP | TMP | GEN | TMP | WASHER: TONGUED;M8;CS;ZP;CST111342-P28 | WASHER: LOCK, TYPE TONGUED, NOMINAL SIZE M8, MATERIAL CARBON STEEL, FINISH ZINC PLATED, USAGE DESIGN 2ND BEARING PEDESTAL, EQUIPMENT NAME STEAM TURBINE, EQUIPMENT TYPE/MODEL ST-100, EQUIPMENT SERIAL NUMBER K1E69011G1, MANUFACTURER FUJI ELECTRIC, MANUFACTURER REFERENCE DWG:CST111342-POS 28 | QA | EA |  |  |  |  | jayadi | R06 | 2021-01-07 13:15:00 | 2021-09-25 00:56:38
1650261201 | R2309 | WASHER,LOCK | 0000 | TMP | TMP | GEN | TMP | WASHER: TONGUED;M10;CS;CP | WASHER: LOCK, TYPE TONGUED, NOMINAL SIZE M10, MATERIAL CARBON STEEL, FINISH CHROME PLATED, USAGE DESIGN 2 BEARING PEDESTAL COVER, EQUIPMENT NAME STEAM TURBINE, EQUIPMENT TYPE/MODEL ST-100, EQUIPMENT SERIAL NUMBER K1E69011G1, MANUFACTURER FUJI ELECTRIC, MANUFACTURER REFERENCE DWG:CST215998-POS 16 | QA1 | EA |  |  |  |  | dadan | R11 | 2021-01-07 13:15:00 | 2021-10-12 16:08:16
1650261211 | R2309 | WASHER,LOCK | 0000 | TMP | TMP | GEN | TMP | WASHER: CLAW;M64;2ND BRG;CST111318-P15 | WASHER: LOCK, TYPE CLAW, NOMINAL SIZE M64, MATERIAL CARBON STEEL, FINISH ZINC PLATED, USAGE DESIGN 2ND BEARING, EQUIPMENT NAME STEAM TURBINE, EQUIPMENT TYPE/MODEL ST-100, EQUIPMENT SERIAL NUMBER K1E69011G1, MANUFACTURER FUJI ELECTRIC, MANUFACTURER REFERENCE DWG:CST111318-POS 15 | QA | EA | NON FABRICATION | BOM | NON CRITICAL |  | jayadi | R04 | 2021-01-07 13:15:00 | 2021-09-14 17:52:36
1650261221 | R0252 | BOLT,MACHINE | 5306 | Stock | K81 | GEN | TMP | BOLT: M8X25MM;2ND BEARING;CST111318-P20 | BOLT: MACHINE, DIAMETER M8, LENGTH 25MM, MATERIAL ALLOY STEEL, FINISH BLACK OXIDE, USAGE DESIGN 2ND BEARING, EQUIPMENT NAME STEAM TURBINE, EQUIPMENT TYPE/MODEL ST-100, EQUIPMENT SERIAL NUMBER K1E69011G1, MANUFACTURER FUJI ELECTRIC, MANUFACTURER REFERENCE DWG:CST111318-POS 20 | QA | EA |  |  |  |  | jayadi | R05 | 2021-01-07 13:15:00 | 2021-07-31 12:59:40
1650261231 | R2309 | WASHER,LOCK | 0000 | TMP | TMP | GEN | TMP | WASHER: TONGUED;2ND BRG;CST111318-P34 | WASHER: LOCK, TYPE TONGUED, NOMINAL SIZE M24, USAGE DESIGN 2ND BEARING, EQUIPMENT NAME STEAM TURBINE, EQUIPMENT TYPE/MODEL ST-100, EQUIPMENT SERIAL NUMBER K1E69011G1, MANUFACTURER FUJI ELECTRIC, MANUFACTURER REFERENCE DWG:CST111318-POS 34 | QA | EA |  |  |  |  | akmal | R06 | 2021-01-07 13:15:00 | 2021-10-14 01:15:35
1650261241 | R2309 | WASHER,LOCK | 0000 | TMP | TMP | GEN | TMP | WASHER: TONGUED;2ND BRG;CST111318-P39 | WASHER: LOCK, TYPE TONGUED, NOMINAL SIZE M42, USAGE DESIGN 2ND BEARING, EQUIPMENT NAME STEAM TURBINE, EQUIPMENT TYPE/MODEL ST-100, EQUIPMENT SERIAL NUMBER K1E69011G1, MANUFACTURER FUJI ELECTRIC, MANUFACTURER REFERENCE DWG:CST111318-POS 39 | QA | EA |  |  |  |  | akmal | R06 | 2021-01-07 13:15:00 | 2021-10-14 01:16:14
1650261251 | R0252 | BOLT,MACHINE | 5306 | Stock | K81 | GEN | TMP | BOLT: M5X10MM;2ND BEARING;CST111318-P51 | BOLT: MACHINE, DIAMETER M5, LENGTH 10MM, MATERIAL ALLOY STEEL, FINISH CHROME PLATED, USAGE DESIGN 2ND BEARING, EQUIPMENT NAME STEAM TURBINE, EQUIPMENT TYPE/MODEL ST-100, EQUIPMENT SERIAL NUMBER K1E69011G1, MANUFACTURER FUJI ELECTRIC, MANUFACTURER REFERENCE DWG:CST111318-POS 51 | QA | EA |  |  |  |  | jayadi | R05 | 2021-01-07 13:15:00 | 2021-07-31 13:01:09
1650261261 | R2309 | WASHER,LOCK | 0000 | TMP | TMP | GEN | TMP | WASHER: SPRING;M5;2ND BRG;CST111318-P52 | WASHER: LOCK, TYPE SPLIT SPRING, NOMINAL SIZE M5, INSIDE DIAMETER 5.5MM, OUTSIDE DIAMETER 9.2MM, THICKNESS 1.3MM, MATERIAL CARBON STEEL, FINISH ZINC PLATED, INDUSTRY STANDARD JIS B1251, USAGE DESIGN 2ND BEARING, EQUIPMENT NAME STEAM TURBINE, EQUIPMENT TYPE/MODEL ST-100, EQUIPMENT SERIAL NUMBER K1E69011G1, MANUFACTURER FUJI ELECTRIC, MANUFACTURER REFERENCE DWG:CST111318-POS 52 | QA | EA | NON FABRICATION | BOM | NON CRITICAL |  | akmal | R04 | 2021-01-07 13:15:00 | 2021-09-14 17:52:47
1650261271 | R1813 | SCREW,SET | 0000 | TMP | TMP | OEM | TMP | SCREW,SET: M5X6MM;CS;CST222732-P7 | SCREW: SET, DIAMETER M5, LENGTH 6MM, MATERIAL CARBON STEEL, FINISH BLACK OXIDE, USAGE DESIGN 2 PICK UP, EQUIPMENT NAME STEAM TURBINE, EQUIPMENT TYPE/MODEL ST-100, EQUIPMENT SERIAL NUMBER K1E69011G1, MANUFACTURER FUJI ELECTRIC, MANUFACTURER REFERENCE DWG:CST222732-POS 7 | QA | EA |  |  |  |  | bursah | R05 | 2021-01-07 13:15:00 | 2021-08-27 02:12:31
1650261281 | R2309 | WASHER,LOCK | 0000 | TMP | TMP | GEN | TMP | WASHER: TONGUED;M10;CS;CST222732-P9 | WASHER: LOCK, TYPE TONGUED, NOMINAL SIZE M10, MATERIAL CARBON STEEL, USAGE DESIGN 2ND PICK UP, EQUIPMENT NAME STEAM TURBINE, EQUIPMENT TYPE/MODEL ST-100, EQUIPMENT SERIAL NUMBER K1E69011G1, MANUFACTURER FUJI ELECTRIC, MANUFACTURER REFERENCE DWG:CST222732-POS 9 | QA | EA |  |  |  |  | akmal | R06 | 2021-01-07 13:15:00 | 2021-09-14 13:24:45
1650261291 | R2304 | WASHER | 0000 | TMP | TMP | GEN | TMP | WASHER: 2HOLE;M12X40MM;CS;CST222732-P13 | WASHER: TYPE DOUBLE HOLE, NOMINAL SIZE M12 X 40MM, MATERIAL CARBON STEEL, FINISH CHROME PLATED, USAGE DESIGN PICK UP, EQUIPMENT NAME STEAM TURBINE, EQUIPMENT TYPE/MODEL ST-100, EQUIPMENT SERIAL NUMBER K1E69011G1, MANUFACTURER FUJI ELECTRIC, MANUFACTURER REFERENCE DWG:CST222732-POS 13 | QA1 | EA |  |  |  |  | aa52LvePHS | R07 | 2021-01-07 13:15:00 | 2021-10-12 20:49:17
1650261301 | R0467 | CLAMP | 0000 | TMP | TMP | OEM | TMP | CLAMP: SS;2ND PICK UP;CST222732-P18 | CLAMP: MATERIAL STAINLESS STEEL, USAGE DESIGN 2ND PICK UP, EQUIPMENT NAME STEAM TURBINE, EQUIPMENT TYPE/MODEL ST-100, EQUIPMENT SERIAL NUMBER K1E69011G1, MANUFACTURER FUJI ELECTRIC, MANUFACTURER REFERENCE DWG:CST222732-POS 18 | QA1 | EA |  |  |  |  | bursah | R10 | 2021-01-07 13:15:00 | 2021-10-30 15:42:33
1650261311 | R0467 | CLAMP | 0000 | TMP | TMP | OEM | TMP | CLAMP: SS;2ND PICK UP;CST222732-P19 | CLAMP: MATERIAL STAINLESS STEEL, USAGE DESIGN 2ND PICK UP, EQUIPMENT NAME STEAM TURBINE, EQUIPMENT TYPE/MODEL ST-100, EQUIPMENT SERIAL NUMBER K1E69011G1, MANUFACTURER FUJI ELECTRIC, MANUFACTURER REFERENCE DWG:CST222732-POS 19 | QA1 | EA |  |  |  |  | bursah | R10 | 2021-01-07 13:15:00 | 2021-10-30 15:43:33
1650261321 | R0252 | BOLT,MACHINE | 5306 | Stock | K81 | GEN | TMP | BOLT: M5X8MM;2ND PICK UP;CST222732-P20 | BOLT: MACHINE, DIAMETER M5, LENGTH 8MM, MATERIAL ALLOY STEEL, FINISH CHROME PLATED, USAGE DESIGN 2ND ROTATION PICK UP, EQUIPMENT NAME STEAM TURBINE, EQUIPMENT TYPE/MODEL ST-100, EQUIPMENT SERIAL NUMBER K1E69011G1, MANUFACTURER FUJI ELECTRIC, MANUFACTURER REFERENCE DWG:CST222732-POS 20 | QA | EA |  |  |  |  | jayadi | R05 | 2021-01-07 13:15:00 | 2021-07-31 13:02:18
1650261341 | R2304 | WASHER | 0000 | TMP | TMP | GEN | TMP | WASHER: 2HOLE;M12X35MM;CS;CST222732-P23 | WASHER: TYPE DOUBLE HOLE, NOMINAL SIZE M12 X 35MM, MATERIAL CARBON STEEL, FINISH CHROME PLATED, USAGE DESIGN 2ND PICK UP, EQUIPMENT NAME STEAM TURBINE, EQUIPMENT TYPE/MODEL ST-100, EQUIPMENT SERIAL NUMBER K1E69011G1, MANUFACTURER FUJI ELECTRIC, MANUFACTURER REFERENCE DWG:CST222732-POS 23 | QA1 | EA |  |  |  |  | aa52LvePHS | R07 | 2021-01-07 13:15:00 | 2021-10-12 20:50:02
1650261351 | R1455 | PACKING | 0000 | TMP | TMP | GEN | TMP | PACKING: ASB;2ND TERM BOX;CST216066-P4 | PACKING: MATERIAL ASBESTOS, USAGE DESIGN 2ND TERMINAL BOX, EQUIPMENT NAME STEAM TURBINE, EQUIPMENT TYPE/MODEL ST-100, EQUIPMENT SERIAL NUMBER K1E69011G1, MANUFACTURER FUJI ELECTRIC, MANUFACTURER REFERENCE DWG:CST216066-POS 4 | QA | EA |  |  |  |  | dzikri | R05 | 2021-01-07 13:15:00 | 2021-10-06 01:28:47
1650261361 | R1455 | PACKING | 0000 | TMP | TMP | OEM | TMP | PACKING: RBR;2ND TERM BOX;CST216066-P11 | PACKING: MATERIAL RUBBER, USAGE DESIGN 2ND TERMINAL BOX, EQUIPMENT NAME STEAM TURBINE, EQUIPMENT TYPE/MODEL ST-100, EQUIPMENT SERIAL NUMBER K1E69011G1, MANUFACTURER FUJI ELECTRIC, MANUFACTURER REFERENCE DWG:CST216066-POS 11 | QA | EA |  |  |  |  | bursah | R05 | 2021-01-07 13:15:00 | 2021-08-29 10:33:24
1650261371 | R1455 | PACKING | 0000 | TMP | TMP | GEN | TMP | PACKING: AL;2ND TERM BOX;CST216066-P12 | PACKING: MATERIAL ALUMINIUM, SIZE 21 X 28MM, USAGE DESIGN 2ND TERMINAL BOX, EQUIPMENT NAME STEAM TURBINE, EQUIPMENT TYPE/MODEL ST-100, EQUIPMENT SERIAL NUMBER K1E69011G1, MANUFACTURER FUJI ELECTRIC, MANUFACTURER REFERENCE DWG:CST216066-POS 12 | QA | EA |  |  |  |  | akmal | R06 | 2021-01-07 13:15:00 | 2021-09-29 14:44:51
1650261381 | R2309 | WASHER,LOCK | 0000 | TMP | TMP | GEN | TMP | WASHER: SPRING;M10;SS316L;CST216066-P14 | WASHER: LOCK, TYPE SPLIT SPRING, NOMINAL SIZE M10, INSIDE DIAMETER 10.7MM, OUTSIDE DIAMETER 18.4MM, THICKNESS 2.5MM, MATERIAL STAINLESS STEEL 316L, INDUSTRY STANDARD JIS B1251, USAGE DESIGN 2ND TERMINAL BOX, MANUFACTURER FUJI ELECTRIC, MANUFACTURER REFERENCE DWG:CST216066-POS 14 | QA | EA | NON FABRICATION | BOM | NON CRITICAL |  | akmal | R04 | 2021-01-07 13:15:00 | 2021-09-18 22:27:04
1650261391 | R0252 | BOLT,MACHINE | 5306 | Stock | K81 | GEN | TMP | BOLT: M8X12MM;2ND TERM BOX;CST216066-P15 | BOLT: MACHINE, DIAMETER M8, LENGTH 12MM, MATERIAL STAINLESS STEEL, USAGE DESIGN 2ND TERMINAL BOX, EQUIPMENT NAME STEAM TURBINE, EQUIPMENT TYPE/MODEL ST-100, EQUIPMENT SERIAL NUMBER K1E69011G1, MANUFACTURER FUJI ELECTRIC, MANUFACTURER REFERENCE DWG:CST216066-POS 15 | QA | EA |  |  |  |  | jayadi | R05 | 2021-01-07 13:15:00 | 2021-07-31 13:04:29
1650261521 | R2304 | WASHER | 0000 | TMP | TMP | GEN | TMP | WASHER: M16;SERVOMOTOR 6IN;CST371228-P15 | WASHER: NOMINAL SIZE M16, USAGE DESIGN SERVOMOTOR RIGHT SIDE 6 IN-LU-952/952-1/952-2, EQUIPMENT NAME STEAM TURBINE, EQUIPMENT TYPE/MODEL ST-100, EQUIPMENT SERIAL NUMBER K1E69011G1, MANUFACTURER FUJI ELECTRIC, MANUFACTURER REFERENCE DWG:CST371228-POS 15 | QA1 | EA |  |  |  |  | akmal | R07 | 2021-01-07 13:15:00 | 2021-10-12 20:50:41
1650261541 | R1443 | O-RING | 5331 | Stock | K85 | GEN | TMP | O-RING: 84.4X3.1MM;NBR;G85;CST371229-P11 | O-RING: TYPE SERVOMOTOR RIGHT SIDE 6 IN, INSIDE DIAMETER 84.4MM, OUTSIDE DIAMETER 90.6MM, WIDTH 3.1MM, MATERIAL NBR, INDUSTRY STANDARD JIS B2401-G85, EQUIPMENT NAME STEAM TURBINE, EQUIPMENT TYPE/MODEL ST-100, EQUIPMENT SERIAL NUMBER K1E69011G1, MANUFACTURER FUJI ELECTRIC, MANUFACTURER REFERENCE DWG:CST371229-POS 11 | QA | EA |  |  |  |  | bursah | R04 | 2021-01-07 13:15:00 | 2021-07-31 15:53:51
1650261551 | R2304 | WASHER | 0000 | TMP | TMP | GEN | TMP | WASHER: M16;SERVOMOTOR 6IN;CST371229-P15 | WASHER: NOMINAL SIZE M16, USAGE DESIGN SERVOMOTOR RIGHT SIDE 6 IN-LU-952/952-1/952-2, EQUIPMENT NAME STEAM TURBINE, EQUIPMENT TYPE/MODEL ST-100, EQUIPMENT SERIAL NUMBER K1E69011G1, MANUFACTURER FUJI ELECTRIC, MANUFACTURER REFERENCE DWG:CST371229-POS 15 | QA1 | EA |  |  |  |  | akmal | R07 | 2021-01-07 13:15:00 | 2021-10-12 20:52:58
1650261621 | R1443 | O-RING | 5331 | Stock | K85 | GEN | TMP | O-RING: 29.4X3.1MM;NBR;G30;CST371234-P7 | O-RING: TYPE SERVOMOTOR LEFT SIDE 1 IN-2LU-961/961-1/961-2, INSIDE DIAMETER 29.4MM, OUTSIDE DIAMETER 35.6MM, WIDTH 3.1MM, MATERIAL NBR, INDUSTRY STANDARD JIS B2401-G30, EQUIPMENT NAME STEAM TURBINE, EQUIPMENT TYPE/MODEL ST-100, EQUIPMENT SERIAL NUMBER K1E69011G1, MANUFACTURER FUJI ELECTRIC, MANUFACTURER REFERENCE DWG:CST371234-POS 7 | QA | EA |  |  |  |  | akmal | R04 | 2021-01-07 13:15:00 | 2021-07-31 15:56:54
1650261631 | R1443 | O-RING | 5331 | Stock | K85 | GEN | TMP | O-RING: 84.4X3.1MM;NBR;G85;CST371234-P8 | O-RING: TYPE SERVOMOTOR LEFT SIDE 1 IN 2LU-961,961-1,961-2, INSIDE DIAMETER 84.4MM, OUTSIDE DIAMETER 90.6MM, WIDTH 3.1MM, MATERIAL NBR, INDUSTRY STANDARD JIS B2401-G85, EQUIPMENT NAME STEAM TURBINE, EQUIPMENT TYPE/MODEL ST-100, EQUIPMENT SERIAL NUMBER K1E69011G1, MANUFACTURER FUJI ELECTRIC, MANUFACTURER REFERENCE DWG:CST371234-POS 8 | QA | EA |  |  |  |  | bursah | R04 | 2021-01-07 13:15:00 | 2021-07-31 15:57:19
1650261671 | R2309 | WASHER,LOCK | 0000 | TMP | TMP | GEN | TMP | WASHER: TONGUED;M10;CS;CST371257-P4 | WASHER: LOCK, TYPE TONGUED, NOMINAL SIZE M10, MATERIAL CARBON STEEL, USAGE DESIGN RETURN OIL FROM TEST VALVE (R) 3/4 IN-2LU-994, EQUIPMENT NAME STEAM TURBINE, EQUIPMENT TYPE/MODEL ST-100, EQUIPMENT SERIAL NUMBER K1E69011G1, MANUFACTURER FUJI ELECTRIC, MANUFACTURER REFERENCE DWG:CST371257-POS 4 | QA | EA |  |  |  |  | akmal | R06 | 2021-01-07 13:15:00 | 2021-09-14 13:24:12
1650261681 | R2309 | WASHER,LOCK | 0000 | TMP | TMP | GEN | TMP | WASHER: TONGUED;M10;CS;CST371258-P4 | WASHER: LOCK, TYPE TONGUED, NOMINAL SIZE M10, MATERIAL CARBON STEEL, USAGE DESIGN RETURN OIL FROM TEST VALVE (L) 3/4 IN-2LU-995, EQUIPMENT NAME STEAM TURBINE, EQUIPMENT TYPE/MODEL ST-100, EQUIPMENT SERIAL NUMBER K1E69011G1, MANUFACTURER FUJI ELECTRIC, MANUFACTURER REFERENCE DWG:CST371258-POS 4 | QA | EA |  |  |  |  | akmal | R06 | 2021-01-07 13:15:00 | 2021-09-14 13:23:29
1650261691 | R1455 | PACKING | 0000 | TMP | TMP | GEN | TMP | PACKING: LUBE OIL FILTER;ZNF000160-P22 | PACKING: MATERIAL RUBBER, SHAPE ROUND, SIZE 3 X 200 X 218MM, USAGE DESIGN COVER, EQUIPMENT NAME LUBE OIL FILTER, EQUIPMENT TYPE/MODEL COS-L-24-A-200W-T, MANUFACTURER TAISEI KOGYO, MANUFACTURER REFERENCE DWG:ZNF000160-POS 22 | QA | EA |  |  |  |  | syaiful | R05 | 2021-01-07 13:15:00 | 2021-09-05 14:58:07
1650261701 | R1455 | PACKING | 0000 | TMP | TMP | GEN | TMP | PACKING: LUBE OIL FILTER;ZNF000160-P23 | PACKING: MATERIAL RUBBER, SHAPE ROUND, SIZE 2 X 116 X 140MM, USAGE DESIGN ELEMENT HOLDER, EQUIPMENT NAME LUBE OIL FILTER, EQUIPMENT TYPE/MODEL COS-L-24-A-200W-T, MANUFACTURER TAISEI KOGYO, MANUFACTURER REFERENCE DWG:ZNF000160-POS 23 | QA | EA |  |  |  |  | syaiful | R05 | 2021-01-07 13:15:00 | 2021-09-05 14:56:23
1650261711 | R1455 | PACKING | 0000 | TMP | TMP | GEN | TMP | PACKING: JOP SUCTN FILTER;ZNH000219-P7 | PACKING: MATERIAL RUBBER, USAGE DESIGN JOP SUCTION FILTER, MANUFACTURER TAISEI KOGYO, MANUFACTURER REFERENCE DWG:ZNH000219-POS 7 | QA | EA |  |  |  |  | bursah | R05 | 2021-01-07 13:15:00 | 2021-09-05 11:36:26
1650261721 | R1455 | PACKING | 0000 | TMP | TMP | GEN | TMP | PACKING: JOP SUCTN FILTER;ZNH000219-P20 | PACKING: MATERIAL RUBBER, USAGE DESIGN JOP SUCTION FILTER, MANUFACTURER TAISEI KOGYO, MANUFACTURER REFERENCE DWG:ZNH000219-POS 20 | QA | EA |  |  |  |  | bursah | R05 | 2021-01-07 13:15:00 | 2021-09-05 11:36:36
1650261751 | 04521 | PACKING,PREFORMED | 5330 | Stock | K16 | OEM | TMP | PACKING: NBR | PACKING: PREFORMED, MATERIAL NBR, EQUIPMENT NAME OIL TANK VAPOUR EXTRACTOR, EQUIPMENT TYPE/MODEL ITF-1.5FC, MANUFACTURER ITF-1.5FC, MANUFACTURER REFERENCE DWG:FB-070705-829-A1-POS 14 | CAT | EA |  |  |  |  | syaiful | R12 | 2021-01-07 13:15:00 | 2021-07-13 13:40:29
1650261781 | R0943 | GASKET | 0000 | TMP | TMP | GEN | TMP | GASKET: OIL COOLER (A);ASB;CST371197-P4 | GASKET: TYPE OIL COOLER (A) AIR VENT PIPING, MATERIAL ASBESTOS, EQUIPMENT NAME STEAM TURBINE, EQUIPMENT TYPE/MODEL ST-100, EQUIPMENT SERIAL NUMBER K1E69011G1, MANUFACTURER FUJI ELECTRIC, MANUFACTURER REFERENCE DWG:CST371197-POS 4 | QA | EA |  |  |  |  | jayadi | R05 | 2021-01-07 13:15:00 | 2021-08-30 03:49:42
1650261791 | R0943 | GASKET | 0000 | TMP | TMP | GEN | TMP | GASKET: OIL COOLER (A);ASB;CST371198-P4 | GASKET: TYPE OIL COOLER (A) AIR VENT PIPING, MATERIAL ASBESTOS, EQUIPMENT NAME STEAM TURBINE, EQUIPMENT TYPE/MODEL ST-100, EQUIPMENT SERIAL NUMBER K1E69011G1, MANUFACTURER FUJI ELECTRIC, MANUFACTURER REFERENCE DWG:CST371198-POS 4 | QA | EA |  |  |  |  | jayadi | R05 | 2021-01-07 13:15:00 | 2021-08-28 11:42:19
1650261801 | R0943 | GASKET | 0000 | TMP | TMP | GEN | TMP | GASKET: OIL COOLER (A);ASB;CST371199-P4 | GASKET: TYPE OIL COOLER (A) AIR VENT PIPING, MATERIAL ASBESTOS, EQUIPMENT NAME STEAM TURBINE, EQUIPMENT TYPE/MODEL ST-100, EQUIPMENT SERIAL NUMBER K1E69011G1, MANUFACTURER FUJI ELECTRIC, MANUFACTURER REFERENCE DWG:CST371199-POS 4 | QA | EA |  |  |  |  | jayadi | R05 | 2021-01-07 13:15:00 | 2021-08-28 11:42:46
1650261811 | R0943 | GASKET | 0000 | TMP | TMP | GEN | TMP | GASKET: OIL COOLER (A);ASB;CST371200-P4 | GASKET: TYPE OIL COOLER (A) AIR VENT PIPING, MATERIAL ASBESTOS, EQUIPMENT NAME STEAM TURBINE, EQUIPMENT TYPE/MODEL ST-100, EQUIPMENT SERIAL NUMBER K1E69011G1, MANUFACTURER FUJI ELECTRIC, MANUFACTURER REFERENCE DWG:CST371200-POS 4 | QA | EA |  |  |  |  | jayadi | R05 | 2021-01-07 13:15:00 | 2021-08-28 11:42:46
1650261831 | R2304 | WASHER | 0000 | TMP | TMP | GEN | TMP | WASHER: IMPELLER;150-VSC-1;K3007378-P66C | WASHER: MATERIAL STAINLESS STEEL 304, USAGE DESIGN IMPELLER, EQUIPMENT NAME AUXILIARY OIL PUMP, EQUIPMENT TYPE/MODEL 150-VSC-1, MANUFACTURER KANSUI PUMP, MANUFACTURER REFERENCE DWG:K3007378-POS 66C | QA1 | EA |  |  |  |  | syaiful | R07 | 2021-01-07 13:15:00 | 2021-10-12 20:53:42
1650261841 | R0943 | GASKET | 0000 | TMP | TMP | OEM | TMP | GASKET: AOP;150-VSC-1;K3007378-P103 | GASKET: MATERIAL ASBESTOS, EQUIPMENT NAME AUXILIARY OIL PUMP, EQUIPMENT TYPE/MODEL 150-VSC-1, MANUFACTURER KANSUI PUMP, MANUFACTURER REFERENCE DWG:K3007378-POS 103 | QA | EA |  |  |  |  | syaiful | R05 | 2021-01-07 13:15:00 | 2021-08-30 03:53:14
1650261861 | R1455 | PACKING | 0000 | TMP | TMP | GEN | TMP | PACKING: ASB;AOP PIPING;CST115915-P63 | PACKING: MATERIAL ASBESTOS, USAGE DESIGN AOP PIPING, EQUIPMENT NAME STEAM TURBINE, EQUIPMENT TYPE/MODEL ST-100, EQUIPMENT SERIAL NUMBER K1E69011G1, MANUFACTURER FUJI ELECTRIC, MANUFACTURER REFERENCE DWG:CST115915-POS 63 | QA | EA |  |  |  |  | dzikri | R05 | 2021-01-07 13:15:00 | 2021-10-06 01:28:47
1650261871 | R1455 | PACKING | 0000 | TMP | TMP | GEN | TMP | PACKING: ASB;AOP PIPING;CST115915-P64 | PACKING: MATERIAL ASBESTOS, USAGE DESIGN AOP PIPING, EQUIPMENT NAME STEAM TURBINE, EQUIPMENT TYPE/MODEL ST-100, EQUIPMENT SERIAL NUMBER K1E69011G1, MANUFACTURER FUJI ELECTRIC, MANUFACTURER REFERENCE DWG:CST115915-POS 64 | QA | EA |  |  |  |  | dzikri | R05 | 2021-01-07 13:15:00 | 2021-09-05 11:38:22
1650261901 | R1443 | O-RING | 5331 | Stock | K85 | GEN | TMP | O-RING: 31.5X2MM;NBR;S32;K3007379-P101C | O-RING: INSIDE DIAMETER 31.5MM, OUTSIDE DIAMETER 35.5MM, WIDTH 2MM, MATERIAL NBR, INDUSTRY STANDARD JIS B2401-S32, EQUIPMENT NAME EMERGENCY OIL PUMP, EQUIPMENT TYPE/MODEL 65-VSC-1, MANUFACTURER KANSUI PUMP, MANUFACTURER REFERENCE DWG:K3007379-POS 101C | QA | PC |  |  |  |  | akmal | R06 | 2021-01-07 13:15:00 | 2021-08-30 10:54:30
1650261911 | R0943 | GASKET | 0000 | TMP | TMP | GEN | TMP | GASKET: EOP;65-VSC-1;K3007379-P103 | GASKET: MATERIAL ASBESTOS, EQUIPMENT NAME EMERGENCY OIL PUMP, EQUIPMENT TYPE/MODEL 65-VSC-1, MANUFACTURER KANSUI PUMP, MANUFACTURER REFERENCE DWG:K3007379-POS 103 | QA | EA |  |  |  |  | syaiful | R05 | 2021-01-07 13:15:00 | 2021-08-30 03:55:06
1650261941 | R1455 | PACKING | 0000 | TMP | TMP | GEN | TMP | PACKING: ASB;FLANGE;HWP;ST707113-P H07 | PACKING: MATERIAL ASBESTOS, USAGE DESIGN FLANGE C.W HEADER, EQUIPMENT NAME HOTWELL PUMP, MANUFACTURER FUJI ELECTRIC, MANUFACTURER REFERENCE DWG:ST707113-POS H07 | QA | EA |  |  |  |  | bursah | R05 | 2021-01-07 13:15:00 | 2021-09-05 11:40:26
1650261971 | R1455 | PACKING | 0000 | TMP | TMP | GEN | TMP | PACKING: ASB;DRAIN;HWP;ST707113-P H10 | PACKING: MATERIAL ASBESTOS, USAGE DESIGN CLEANING DRAIN HOLE, EQUIPMENT NAME HOTWELL PUMP, MANUFACTURER FUJI ELECTRIC, MANUFACTURER REFERENCE DWG:ST707113-POS H10 | QA | EA |  |  |  |  | bursah | R05 | 2021-01-07 13:15:00 | 2021-09-05 11:43:29
1650262011 | R1443 | O-RING | 5331 | Stock | K85 | GEN | TMP | O-RING: 24.7X3.5MM;NBR;P25;CST338961-P11 | O-RING: INSIDE DIAMETER 24.7MM, OUTSIDE DIAMETER 31.7MM, WIDTH 3.5MM, MATERIAL NBR, INDUSTRY STANDARD JIS B2401-P25, EQUIPMENT NAME STEAM TURBINE, EQUIPMENT TYPE/MODEL ST-100, EQUIPMENT SERIAL NUMBER K1E69011G1, MANUFACTURER FUJI ELECTRIC, MANUFACTURER REFERENCE DWG:CST338961-POS 11 | QA | EA |  |  |  |  | akmal | R04 | 2021-01-07 13:15:00 | 2021-07-31 15:58:26
1650262021 | R1813 | SCREW,SET | 0000 | TMP | TMP | OEM | TMP | SCREW,SET: M4X10MM;CS;CST115350-P70 | SCREW: SET, DIAMETER M4, LENGTH 10MM, MATERIAL CARBON STEEL, FINISH CHROME PLATED, USAGE DESIGN ROTATING PISTON FOR MCV (R12, L12), EQUIPMENT NAME STEAM TURBINE, EQUIPMENT TYPE/MODEL ST-100, EQUIPMENT SERIAL NUMBER K1E69011G1, MANUFACTURER FUJI ELECTRIC, MANUFACTURER REFERENCE DWG:CST115350-POS 70 | QA | EA |  |  |  |  | bursah | R05 | 2021-01-07 13:15:00 | 2021-08-27 02:14:01
1650262031 | R1813 | SCREW,SET | 0000 | TMP | TMP | OEM | TMP | SCREW,SET: M6X10MM;CS;CST115350-P74 | SCREW: SET, DIAMETER M6, LENGTH 10MM, MATERIAL CARBON STEEL, FINISH BLACK OXIDE, USAGE DESIGN ROTATING PISTON FOR MCV (R12, L12), EQUIPMENT NAME STEAM TURBINE, EQUIPMENT TYPE/MODEL ST-100, EQUIPMENT SERIAL NUMBER K1E69011G1, MANUFACTURER FUJI ELECTRIC, MANUFACTURER REFERENCE DWG:CST115350-POS 74 | QA | EA |  |  |  |  | bursah | R05 | 2021-01-07 13:15:00 | 2021-08-27 02:15:34
1650262041 | R1813 | SCREW,SET | 0000 | TMP | TMP | OEM | TMP | SCREW,SET: M6X10MM;CS;CST115350-P166 | SCREW: SET, DIAMETER M6, LENGTH 10MM, MATERIAL CARBON STEEL, FINISH BLACK OXIDE, USAGE DESIGN ROTATING PISTON FOR MCV (R12, L12), EQUIPMENT NAME STEAM TURBINE, EQUIPMENT TYPE/MODEL ST-100, EQUIPMENT SERIAL NUMBER K1E69011G1, MANUFACTURER FUJI ELECTRIC, MANUFACTURER REFERENCE DWG:CST115350-POS 166 | QA | EA |  |  |  |  | bursah | R05 | 2021-01-07 13:15:00 | 2021-08-27 02:16:38
1650262051 | R1813 | SCREW,SET | 0000 | TMP | TMP | OEM | TMP | SCREW,SET: M6X10MM;CS;BLK;CST428789-P10 | SCREW: SET, DIAMETER M6, LENGTH 10MM, MATERIAL CARBON STEEL, FINISH BLACK OXIDE, USAGE DESIGN MCV TEST DEVICE, EQUIPMENT NAME STEAM TURBINE, EQUIPMENT TYPE/MODEL ST-100, EQUIPMENT SERIAL NUMBER K1E69011G1, MANUFACTURER FUJI ELECTRIC, MANUFACTURER REFERENCE DWG:CST428789-POS 10 | QA | EA |  |  |  |  | bursah | R05 | 2021-01-07 13:15:00 | 2021-08-27 02:17:18
1650262061 | R1813 | SCREW,SET | 0000 | TMP | TMP | GEN | TMP | SCREW,SET: M4X10MM;CS;CST428789-P12 | SCREW: SET, DIAMETER M4, LENGTH 10MM, MATERIAL CARBON STEEL, FINISH BLACK OXIDE, USAGE DESIGN MCV TEST DEVICE, EQUIPMENT NAME STEAM TURBINE, EQUIPMENT TYPE/MODEL ST-100, EQUIPMENT SERIAL NUMBER K1E69011G1, MANUFACTURER FUJI ELECTRIC, MANUFACTURER REFERENCE DWG:CST428789-POS 12 | QA | EA |  |  |  |  | bursah | R05 | 2021-01-07 13:15:00 | 2021-08-27 02:18:07
1650262071 | R1813 | SCREW,SET | 0000 | TMP | TMP | OEM | TMP | SCREW,SET: CS;MCV COUPLING;CST215942-P3 | SCREW: SET, MATERIAL CARBON STEEL, FINISH BLACK OXIDE, USAGE DESIGN MCV COUPLING, MANUFACTURER FUJI ELECTRIC, MANUFACTURER REFERENCE DWG:CST215942-POS 3 | QA | EA |  |  |  |  | bursah | R05 | 2021-01-07 13:15:00 | 2021-09-07 00:19:44
1650262081 | R1455 | PACKING | 0000 | TMP | TMP | GEN | TMP | PACKING: ASB;FILTER AIR VENT;ST371226-P5 | PACKING: MATERIAL ASBESTOS, USAGE DESIGN CONTROL FILTER AIR VENT, MANUFACTURER FUJI ELECTRIC, MANUFACTURER REFERENCE DWG:ST371226-POS 5 | QA | EA |  |  |  |  | bursah | R05 | 2021-01-07 13:15:00 | 2021-09-05 11:44:26
1650262091 | R1443 | O-RING | 5331 | Stock | K85 | GEN | TMP | O-RING: NBR;CONTROL FILTER:CST784642-P15 | O-RING: TYPE CONTROL FILTER, MATERIAL NBR, EQUIPMENT NAME STEAM TURBINE, EQUIPMENT TYPE/MODEL ST-100, EQUIPMENT SERIAL NUMBER K1E69011G1, MANUFACTURER FUJI ELECTRIC, MANUFACTURER REFERENCE DWG:CST784642-POS 15 | QA | EA |  |  |  |  | jayadi | R06 | 2021-01-07 13:15:00 | 2021-07-31 16:04:21
1650262101 | R1443 | O-RING | 5331 | Stock | K85 | GEN | TMP | O-RING: VMQ;COALESCER:ST7E7367-P31 | O-RING: TYPE COALESCER FOR OIL PURIFIER, MATERIAL SILICONE RUBBER (VMQ), EQUIPMENT NAME STEAM TURBINE, EQUIPMENT TYPE/MODEL ST-100, EQUIPMENT SERIAL NUMBER K1E69011G1, MANUFACTURER FUJI ELECTRIC, MANUFACTURER REFERENCE DWG:ST7E7367-POS 31, DWG:F3-0338C-POS 1 | QA | EA |  |  |  |  | dzikri | R06 | 2021-01-07 13:15:00 | 2021-10-06 11:10:07
1650262111 | R1443 | O-RING | 5331 | Stock | K85 | GEN | TMP | O-RING: 29.4X3.1MM;NBR;G30;ST371242-P6 | O-RING: TYPE MSV CHANGE OVER VALVE PIPING, INSIDE DIAMETER 29.4MM, OUTSIDE DIAMETER 35.6MM, WIDTH 3.1MM, MATERIAL NBR, INDUSTRY STANDARD JIS B2401-G30, SPECIAL FEATURES SLU-969/ 967, EQUIPMENT NAME STEAM TURBINE, EQUIPMENT TYPE/MODEL ST-100, EQUIPMENT SERIAL NUMBER K1E69011G1, MANUFACTURER FUJI ELECTRIC, MANUFACTURER REFERENCE DWG:ST371242-POS 6 | QA | EA |  |  |  |  | akmal | R04 | 2021-01-07 13:15:00 | 2021-09-03 13:45:17
1650262121 | R0943 | GASKET | 0000 | TMP | TMP | GEN | TMP | GASKET: COV PIPING;ASB;MSV;ST371237-P7 | GASKET: TYPE CHANGE OVER VALVE PIPING, SLU-964, 963, MATERIAL ASBESTOS, EQUIPMENT NAME MAIN STOP VALVE, MANUFACTURER FUJI ELECTRIC, MANUFACTURER REFERENCE DWG:ST371237-POS 7 | QA | EA |  |  |  |  | jayadi | R05 | 2021-01-07 13:15:00 | 2021-08-17 15:19:17
1650262131 | R1443 | O-RING | 5331 | Stock | K85 | GEN | TMP | O-RING: 24.4X3.1MM;NBR;G25;ST371237-P8 | O-RING: TYPE MSV CHANGE OVER VALVE PIPING, INSIDE DIAMETER 24.4MM, OUTSIDE DIAMETER 30.6MM, WIDTH 3.1MM, MATERIAL NBR, INDUSTRY STANDARD JIS B2401-G25, SPECIAL FEATURES SLU-964/963, EQUIPMENT NAME STEAM TURBINE, EQUIPMENT TYPE/MODEL ST-100, EQUIPMENT SERIAL NUMBER K1E69011G1, MANUFACTURER FUJI ELECTRIC, MANUFACTURER REFERENCE DWG:ST371237-POS 8 | QA | EA |  |  |  |  | akmal | R04 | 2021-01-07 13:15:00 | 2021-09-03 13:45:17
1650262141 | R0943 | GASKET | 0000 | TMP | TMP | GEN | TMP | GASKET: COV PIPING;ASB;MSV;ST371241-P5 | GASKET: TYPE CHANGE OVER VALVE PIPING, SLU-968, 966, MATERIAL ASBESTOS, EQUIPMENT NAME MAIN STOP VALVE, MANUFACTURER FUJI ELECTRIC, MANUFACTURER REFERENCE DWG:ST371241-POS 5 | QA | EA |  |  |  |  | jayadi | R05 | 2021-01-07 13:15:00 | 2021-08-17 15:22:03
1650262151 | R1443 | O-RING | 5331 | Stock | K85 | GEN | TMP | O-RING: 29.4X3.1MM;NBR;G30;ST371241-P6 | O-RING: TYPE MSV CHANGE OVER VALVE PIPING, INSIDE DIAMETER 29.4MM, OUTSIDE DIAMETER 35.6MM, WIDTH 3.1MM, MATERIAL NBR, INDUSTRY STANDARD JIS B2401-G30, SPECIAL FEATURES SLU-968/966, EQUIPMENT NAME STEAM TURBINE, EQUIPMENT TYPE/MODEL ST-100, EQUIPMENT SERIAL NUMBER K1E69011G1, MANUFACTURER FUJI ELECTRIC, MANUFACTURER REFERENCE DWG:ST371241-POS 6 | QA | EA |  |  |  |  | akmal | R04 | 2021-01-07 13:15:00 | 2021-09-03 13:45:17
1650262161 | R0943 | GASKET | 0000 | TMP | TMP | GEN | TMP | GASKET: MSV PIPING;10K-50A;ST371256-P7 | GASKET: TYPE MSV CHANGE OVER PIPING, RLU-993, 994, SIZE JIS 10K-50A, MATERIAL PTFE, EQUIPMENT NAME STEAM TURBINE, EQUIPMENT TYPE/MODEL ST-100, EQUIPMENT SERIAL NUMBER K1E69011G1, MANUFACTURER FUJI ELECTRIC, MANUFACTURER REFERENCE DWG:ST371256-POS 7 | QA | EA |  |  |  |  | jayadi | R05 | 2021-01-07 13:15:00 | 2021-08-28 20:08:24
1650262171 | R1443 | O-RING | 5331 | Stock | K85 | GEN | TMP | O-RING: 49.4X3.1MM;NBR;G50;ST371250-P8 | O-RING: TYPE MSV CHANGE OVER VALVE PIPING, INSIDE DIAMETER 49.4MM, OUTSIDE DIAMETER 55.6MM, WIDTH 3.1MM, MATERIAL NBR, INDUSTRY STANDARD JIS B2401-G50, SPECIAL FEATURES RLU-993-992, EQUIPMENT NAME STEAM TURBINE, EQUIPMENT TYPE/MODEL ST-100, EQUIPMENT SERIAL NUMBER K1E69011G1, MANUFACTURER FUJI ELECTRIC, MANUFACTURER REFERENCE DWG:ST371250-POS 8 | QA | EA |  |  |  |  | bursah | R04 | 2021-01-07 13:15:00 | 2021-09-03 13:45:17
1650262181 | R1459 | PAD | 0000 | TMP | TMP | GEN | TMP | PAD: | PAD: TYPE THRUST, MATERIAL CARBON STEEL, USAGE DESIGN THRUST BEARING, EQUIPMENT NAME STEAM TURBINE, EQUIPMENT TYPE/MODEL ST-100, EQUIPMENT SERIAL NUMBER K1E69011G1, MANUFACTURER FUJI ELECTRIC, MANUFACTURER REFERENCE DWG:CST25121-POS 3, DWG:CST25121-POS 4, DWG:ST202611C | CAT | SET |  |  |  |  | dzikri | R13 | 2021-01-07 13:15:00 | 2021-09-23 10:04:17
1650262191 | R1411 | NOZZLE | 0000 | TMP | TMP | GEN | TMP | NOZZLE: FLAT;CONDENSER;ST111314-P10 | NOZZLE: TYPE FLAT, MATERIAL STAINLESS STEEL, USAGE DESIGN CONDENSER, MANUFACTURER FUJI ELECTRIC, MANUFACTURER REFERENCE DWG:ST111314-POS 10 | QA | EA |  |  |  |  | bursah | R13 | 2021-01-07 13:15:00 | 2021-11-26 15:58:33
1650262201 | R1411 | NOZZLE | 0000 | TMP | TMP | GEN | TMP | NOZZLE: FULL CONE;CONDENSER;ST111314-P11 | NOZZLE: TYPE FULL CONE, MATERIAL STAINLESS STEEL, USAGE DESIGN CONDENSER, MANUFACTURER FUJI ELECTRIC, MANUFACTURER REFERENCE DWG:ST111314-POS 11 | QA | EA |  |  |  |  | bursah | R13 | 2021-01-07 13:15:00 | 2021-11-26 15:59:18
1650262211 | R1411 | NOZZLE | 0000 | TMP | TMP | GEN | TMP | NOZZLE: FLAT;CONDENSER;ST115702-P10 | NOZZLE: TYPE FLAT, MATERIAL STAINLESS STEEL, USAGE DESIGN CONDENSER, MANUFACTURER FUJI ELECTRIC, MANUFACTURER REFERENCE DWG:ST115702-POS 10 | QA | EA |  |  |  |  | bursah | R13 | 2021-01-07 13:15:00 | 2021-11-26 15:59:42
1650262221 | R1411 | NOZZLE | 0000 | TMP | TMP | GEN | TMP | NOZZLE: FULL CONE;CONDENSER;ST115702-P11 | NOZZLE: TYPE FULL CONE, MATERIAL STAINLESS STEEL, USAGE DESIGN CONDENSER, MANUFACTURER FUJI ELECTRIC, MANUFACTURER REFERENCE DWG:ST115702-POS 11 | QA | EA |  |  |  |  | bursah | R13 | 2021-01-07 13:15:00 | 2021-11-26 15:59:33
1650270101 | R2311 | WASHER,SEALING | 0000 | TMP | TMP | GEN | TMP | WASHER,SEAL: M10;PTFE;M798-5D9617-P38 | WASHER: SEALING, NOMINAL SIZE M10, INSIDE DIAMETER 21MM, OUTSIDE DIAMETER 36MM, THICKNESS 4MM, MATERIAL PTFE, SPECIAL FEATURES INSULATION, SLMP, USAGE DESIGN ASSEMBLY OF BEARING (B), EQUIPMENT NAME GENERATOR, EQUIPMENT TYPE/MODEL FTLRI544/63-2, ADDITIONAL EQUIPMENT DATA FS856-26, MANUFACTURER FUJI ELECTRIC, MANUFACTURER REFERENCE DWG:M798-5D9617-POS 38 | QA1 | EA |  |  |  |  | dzikri | R10 | 2021-01-07 13:15:00 | 2021-10-27 17:18:01
1650270121 | R2311 | WASHER,SEALING | 0000 | TMP | TMP | GEN | TMP | WASHER,SEAL: PTFE;M798-5D9617-P47 | WASHER: SEALING, MATERIAL PTFE, USAGE DESIGN ASSEMBLY OF BEARING (B), EQUIPMENT NAME STEAM TURBINE, EQUIPMENT TYPE/MODEL ST-100, EQUIPMENT SERIAL NUMBER K1E69011G1, MANUFACTURER FUJI ELECTRIC, MANUFACTURER REFERENCE DWG:M798-5D9617-POS 47, DWG:M046-850581 | QA | EA |  |  |  |  | aa52LvePHS | R10 | 2021-01-07 13:15:00 | 2021-10-16 15:03:52
1650270131 | R2304 | WASHER | 0000 | TMP | TMP | GEN | TMP | WASHER: BEARING B;M798-899158-P51;ID.G46 | WASHER: TYPE INSULATION, USAGE DESIGN ASSEMBLY OF BEARING (B), EQUIPMENT NAME GENERATOR, EQUIPMENT TYPE/MODEL FTLRI544/63-2, ADDITIONAL EQUIPMENT DATA ID NO.G46, MANUFACTURER FUJI ELECTRIC, MANUFACTURER REFERENCE DWG:M798-899158-POS 51 | QA1 | EA |  |  |  |  | syaiful | R07 | 2021-01-07 13:15:00 | 2021-10-12 20:56:12
1650270141 | R2230 | TUBE | 0000 | TMP | TMP | GEN | TMP | TUBE: INS;56.5X60.5X71MM;M798-899158-P52 | TUBE: TYPE INSULATION, SIZE 56.5MM ID X 60.5MM OD X 71MM LG, MATERIAL EXPANDED POLYPROPYLENE, USAGE DESIGN BEARING STAND (B), EQUIPMENT NAME GENERATOR, EQUIPMENT TYPE/MODEL FTLRI544/63-2, ADDITIONAL EQUIPMENT DATA FS856-25, MANUFACTURER FUJI ELECTRIC, MANUFACTURER REFERENCE DWG:M798-899158-POS 52, ID NO.G47 | QA1 | EA |  |  |  |  | syaiful | R08 | 2021-01-07 13:15:00 | 2021-10-29 17:34:41
1650270151 | R0730 | DISC | 0000 | TMP | TMP | GEN | TMP | DISC: SPRING;BRG STAND B;M798-899158-P63 | DISC: TYPE SPRING, S-56, MATERIAL SPRING STEEL, USAGE DESIGN BEARING STAND (B), EQUIPMENT NAME GENERATOR, EQUIPMENT TYPE/MODEL GTLRI544/63-2, MANUFACTURER FUJI ELECTRIC, MANUFACTURER REFERENCE DWG:M798-899158-POS 63, KS624-03, ID NO.G58 | QA | EA |  |  |  |  | syaiful | R12 | 2021-01-07 13:15:00 | 2021-10-05 02:28:39
1650270171 | R2304 | WASHER | 0000 | TMP | TMP | GEN | TMP | WASHER: 2HOLE;BUSH D,B;M798-5D9617-P59 | WASHER: TYPE DOUBLE HOLE, MATERIAL CARBON STEEL, USAGE DESIGN BEARING BUSH (D, B), EQUIPMENT NAME GENERATOR, EQUIPMENT TYPE/MODEL FTLRI544/63-2, MANUFACTURER FUJI ELECTRIC, MANUFACTURER REFERENCE DWG:M798-5D9617-POS 59, DWG:M008-5D5670A | QA1 | EA |  |  |  |  | syaiful | R07 | 2021-01-07 13:15:00 | 2021-10-12 20:57:57
1650270181 | R2309 | WASHER,LOCK | 0000 | TMP | TMP | GEN | TMP | WASHER: SPRING | WASHER: LOCK, TYPE SPLIT SPRING, EQUIPMENT NAME GENERATOR CIRCUIT BREAKER, MANUFACTURER HITACHI | CEK | EA |  |  |  |  | jayadi | R12 | 2021-01-07 13:15:00 | 2021-10-30 19:58:47
1650270311 | R2304 | WASHER | 0000 | TMP | TMP | GEN | TMP | WASHER: 2HOLE;VIBRAT D,B;M798-59617-P94 | WASHER: TYPE DOUBLE HOLE, MATERIAL CARBON STEEL, USAGE DESIGN VIBRATION (D, B), EQUIPMENT NAME GENERATOR, EQUIPMENT TYPE/MODEL FTLRI544/63-2, MANUFACTURER FUJI ELECTRIC, MANUFACTURER REFERENCE DWG:M798-59617-POS 94 | QA1 | EA |  |  |  |  | aa52LvePHS | R07 | 2021-01-07 13:15:00 | 2021-10-12 20:58:52
1650270391 | R1455 | PACKING | 0000 | TMP | TMP | GEN | TMP | PACKING: 3X500X3100MM;M798-5D9617-112 | PACKING: TYPE CLASS C, MATERIAL RUBBER 1-3060, SIZE 3 X 500 X 3100MM, USAGE DESIGN ACOUSTIC COVER, EQUIPMENT NAME GENERATOR, EQUIPMENT TYPE/MODEL FTLRI544/63-2, MANUFACTURER FUJI ELECTRIC, MANUFACTURER REFERENCE DWG:M798-5D9617-POS 112 | QA | SH |  |  |  |  | bursah | R05 | 2021-01-07 13:15:00 | 2021-09-29 15:38:46
1650270521 | R0661 | CUSHION | 0000 | TMP | TMP | GEN | TMP | CUSHION: 10X500X3100MM;M798-5D9617-P127 | CUSHION: SIZE 10MM THK X 500MM W X 3100MM LG, MATERIAL SILICONE RUBBER, USAGE DESIGN AIR SHIELD (D, B), EQUIPMENT NAME GENERATOR, EQUIPMENT TYPE/MODEL FTLRI544/63-2, MANUFACTURER FUJI ELECTRIC, MANUFACTURER REFERENCE DWG:M798-5D9617-POS 127 | QA1 | EA |  |  |  |  | bursah | R08 | 2021-01-07 13:15:00 | 2021-11-01 11:36:52
1650270641 | R0661 | CUSHION | 0000 | TMP | TMP | GEN | TMP | CUSHION: AIR SHIELD D,B;M798-5D9617-P148 | CUSHION: MATERIAL SILICONE RUBBER, USAGE DESIGN AIR SHIELD (D, B), EQUIPMENT NAME GENERATOR, EQUIPMENT TYPE/MODEL FTLRI544/63-2, MANUFACTURER FUJI ELECTRIC, MANUFACTURER REFERENCE DWG:M798-5D9617-POS 148 | QA1 | EA |  |  |  |  | aa52LvePHS | R08 | 2021-01-07 13:15:00 | 2021-11-01 11:51:50
1650270651 | R2304 | WASHER | 0000 | TMP | TMP | GEN | TMP | WASHER: 2HOLE;M12X35MM;M798-5D9617-P150 | WASHER: TYPE DOUBLE HOLE, NOMINAL SIZE M12 X 35MM, MATERIAL CARBON STEEL, USAGE DESIGN AIR DUCT (1), EQUIPMENT NAME GENERATOR, EQUIPMENT TYPE/MODEL FTLRI544/63-2, MANUFACTURER FUJI ELECTRIC, MANUFACTURER REFERENCE DWG:M798-5D9617-POS 150 | QA1 | EA |  |  |  |  | bursah | R07 | 2021-01-07 13:15:00 | 2021-10-12 21:00:00
1650270691 | R2304 | WASHER | 0000 | TMP | TMP | GEN | TMP | WASHER: 2HOLE;M12X35MM;M798-5D9617-P160 | WASHER: TYPE DOUBLE HOLE, NOMINAL SIZE M12 X 35MM, MATERIAL CARBON STEEL, USAGE DESIGN AIR DUCT (2), EQUIPMENT NAME GENERATOR, EQUIPMENT TYPE/MODEL FTLRI544/63-2, MANUFACTURER FUJI ELECTRIC, MANUFACTURER REFERENCE DWG:M798-5D9617-POS 160 | QA1 | EA |  |  |  |  | aa52LvePHS | R07 | 2021-01-07 13:15:00 | 2021-10-12 21:00:28
1650270931 | R2304 | WASHER | 0000 | TMP | TMP | GEN | TMP | WASHER: CS;WTR DETECTOR;M798-5D9617-P222 | WASHER: MATERIAL CARBON STEEL, USAGE DESIGN LEAKAGE WATER DETECTOR, EQUIPMENT NAME GENERATOR, EQUIPMENT TYPE/MODEL FTLRI544/63-2, MANUFACTURER FUJI ELECTRIC, MANUFACTURER REFERENCE DWG:M798-5D9617-POS 222, ST46803D-POS 2 | QA1 | EA |  |  |  |  | aa52LvePHS | R07 | 2021-01-07 13:15:00 | 2021-10-12 21:01:08
1650270981 | R0039 | ADHESIVE | 0000 | Stock | K88 | GEN | TMP | ADHESIVE: | ADHESIVE: TYPE SILICONE, APPLICATION WIRING FOR GENERATOR FTLRI544/63-2, SPECIAL FEATURES DWG:M798-5D9617-POS 238, REF NO.23 | CEK | EA |  |  |  |  | dzikri | R12 | 2021-01-07 13:15:00 | 2021-10-31 08:45:38
1650271151 | R0734 | DISC,VALVE | 0000 | Stock | K77 | GEN | TMP | DISC,VALVE: MSSV;32INX150;ST357430 | DISC: VALVE, VALVE STYLE MAIN STEAM STOP VALVE, VALVE SIZE 32 IN, PRESSURE RATING 150 PSI, MANUFACTURER FUJI ELECTRIC, MANUFACTURER REFERENCE DWG:ST357430, DWG:ST216006 | QA | EA |  |  |  |  | bursah | R12 | 2021-01-07 13:15:00 | 2021-10-22 19:54:17
1650271171 | R1813 | SCREW,SET | 0000 | TMP | TMP | OEM | TMP | SCREW,SET: M8X12MM;MSSV;32X150;ST216006 | SCREW: SET, DIAMETER M8, LENGTH 12MM, EQUIPMENT NAME MAIN STEAM STOP VALVE, EQUIPMENT TYPE/MODEL 32 IN X 150 PSI, MANUFACTURER FUJI ELECTRIC, MANUFACTURER REFERENCE DWG:ST216006 | QA | EA | NON FABRICATION | BOM | NON CRITICAL |  | akmal | R05 | 2021-01-07 13:15:00 | 2021-09-07 00:21:30
1650271441 | R0661 | CUSHION | 0000 | TMP | TMP | GEN | TMP | CUSHION: 30X50X1600MM;M798-5D9617-P309 | CUSHION: SIZE 30MM THK X 50MM W X 1600MM LG, MATERIAL RUBBER, USAGE DESIGN EXCITER COVER, EQUIPMENT NAME GENERATOR, EQUIPMENT TYPE/MODEL FTLRI544/63-2, MANUFACTURER FUJI ELECTRIC, MANUFACTURER REFERENCE DWG:M798-5D9617-POS 309 | QA1 | EA |  |  |  |  | dzikri | R08 | 2021-01-07 13:15:00 | 2021-11-01 11:38:39
1650271451 | R1455 | PACKING | 0000 | TMP | TMP | GEN | TMP | PACKING: COVER SUPPORT;M798-5D9617-P311 | PACKING: TYPE RING, MATERIAL CARBON STEEL, USAGE DESIGN COVER SUPPORT FOR EXCITER, EQUIPMENT NAME GENERATOR, EQUIPMENT TYPE/MODEL FTLRI544/63-2, MANUFACTURER FUJI ELECTRIC, MANUFACTURER REFERENCE DWG:M798-5D9617-POS 311, M100-4E2483A | QA | EA |  |  |  |  | aa52LvePHS | R04 | 2021-01-07 13:15:00 | 2021-08-17 19:43:24
1650271481 | R1277 | LINER | 0000 | Stock | K16 | GEN | TMP | LINER: STL;CVR SUPPORT;M798-5D9617-P314 | LINER: MATERIAL STEEL, USAGE DESIGN COVER SUPPORT FOR EXCITER, EQUIPMENT NAME GENERATOR, EQUIPMENT TYPE/MODEL FTLRI544/63-2, MANUFACTURER FUJI ELECTRIC, MANUFACTURER REFERENCE DWG:M798-5D9617-POS 314, DWG:M030-4D1406C2 | QA1 | SET |  |  |  |  | aa52LvePHS | R08 | 2021-01-07 13:15:00 | 2021-10-30 11:36:36
1650271501 | R1455 | PACKING | 0000 | TMP | TMP | GEN | TMP | PACKING: COVER SUPPORT;M798-5D9617-P317 | PACKING: TYPE RING, MATERIAL CARBON STEEL, USAGE DESIGN COVER SUPPORT FOR EXCITER, EQUIPMENT NAME GENERATOR, EQUIPMENT TYPE/MODEL FTLRI544/63-2, MANUFACTURER FUJI ELECTRIC, MANUFACTURER REFERENCE DWG:M798-5D9617-POS 317, DWG:M566-897205C1 | QA | EA |  |  |  |  | aa52LvePHS | R04 | 2021-01-07 13:15:00 | 2021-08-17 19:44:48
1650271621 | R1455 | PACKING | 0000 | TMP | TMP | GEN | TMP | PACKING: COVER SUPPORT;M798-5D9617-P336 | PACKING: TYPE RING, MATERIAL CARBON STEEL, SIZE 25 X 220MM, USAGE DESIGN COVER SUPPORT FOR P.M.G, EQUIPMENT NAME GENERATOR, EQUIPMENT TYPE/MODEL FTLRI544/63-2, MANUFACTURER FUJI ELECTRIC, MANUFACTURER REFERENCE DWG:M798-5D9617-POS 336, M100-4D1120A | QA | EA |  |  |  |  | syaiful | R04 | 2021-01-07 13:15:00 | 2021-08-17 19:47:29
1650271651 | R1277 | LINER | 0000 | Stock | K16 | GEN | TMP | LINER: STL;CVR SUPPORT;M798-5D9617-P339 | LINER: MATERIAL STEEL, USAGE DESIGN COVER SUPPORT FOR P.M.G, EQUIPMENT NAME GENERATOR, EQUIPMENT TYPE/MODEL FTLRI544/63-2, MANUFACTURER FUJI ELECTRIC, MANUFACTURER REFERENCE DWG:M798-5D9617-POS 339, DWG:M030-4D1405C2 | QA1 | SET |  |  |  |  | aa52LvePHS | R08 | 2021-01-07 13:15:00 | 2021-10-30 11:36:56
1923000013 | R0877 | FILTER,FUEL | 0000 | TMP | TMP | GEN | TMP | FILTER,FUEL: WTR SEP;1IN;GEN;77/1000FG | FILTER: FUEL, TYPE DIESEL WATER SEPARATOR, CONNECTION 1 IN NPT, EQUIPMENT NAME EMERGENCY DIESEL GENERATOR, MANUFACTURER CUMMINS INCORPORATED, MANUFACTURER REFERENCE 77/1000FG | QA | EA |  |  |  |  | bursah | R06 | 2021-01-07 13:15:00 | 2021-10-02 19:16:12
1935000013 | R0877 | FILTER,FUEL | 0000 | TMP | TMP | GEN | TMP | FILTER,FUEL: SPIN;93X200MM;1-12UN;CL;25U | FILTER: FUEL, TYPE SPIN-ON, SIZE 93MM OD X 200MM LG, ELEMENT MATERIAL CELLULOSE, FILTERING RETENTION 25UM, HOUSING MATERIAL METAL, CONNECTION 1 IN-12 UN | QA | EA |  |  |  |  | dzikri | R06 | 2021-01-07 13:15:00 | 2021-10-02 19:26:00
2099010103 | R1776 | ROTOR | 0000 | TMP | TMP | GEN | TMP | ROTOR: | ROTOR: EQUIPMENT NAME STEAM TURBINE, MANUFACTURER FUJI ELECTRIC, MANUFACTURER REFERENCE DWG & INV: ST0110-238-E | CAT | SET |  |  |  |  | bursah | R12 | 2021-01-07 13:15:00 | 2021-08-28 10:01:32
2294010051 | R0544 | COMPRESSOR | 0000 | TMP | TMP | GEN | TMP | COMPRESSOR: | COMPRESSOR: TYPE REFRIGERATION, SIZE 10PK, 25 x 25 x 50 CM, SPECIAL FEATURES 3 CYLINDERS, 2900/3450 RPM AT 50/60 HZ, 380-415V 3 PHASE, SUNISO 3GSD, R22/R417A, MANUFACTURER REFERENCE 3T55RG-YE | CAT | UN |  |  |  |  | bSXVchTrki |  | 2021-07-15 15:25:23 | 2021-12-09 12:18:43
2419856093 | R1403 | NIPPLE,PIPE | 0000 | TMP | TMP | GEN | TMP | NIPPLE: 3/4IN;S40;A106;TBE;SMLS;BLK | NIPPLE: PIPE, TYPE CLOSE, SIZE 3/4 IN, CONNECTION THREADED BOTH ENDS, LENGTH 0.75 IN, RATING SCH 40, MATERIAL CARBON STEEL, SPECIFICATION ASTM A106, GRADE B, STRUCTURE SEAMLESS, FINISH BLACK OXIDE, INDUSTRY STANDARD ASME B16.11 | QA | EA | NON FABRICATION | NON BOM | NON CRITICAL |  | bursah | R05 | 2021-01-07 13:15:00 | 2021-08-30 21:52:57
2522101053 | R1776 | ROTOR | 0000 | TMP | TMP | GEN | TMP | ROTOR: | ROTOR: TYPE SHAFT, MATERIAL STAINLESS, SPECIAL FEATURES ASSEMBLY C/W DYNAMIC BALANCE, EQUIPMENT NAME VACUUM PUMP, EQUIPMENT TYPE/MODEL 904-M2, MANUFACTURER NASH, MANUFACTURER REFERENCE DWG:14-8304C-POS 111 | CAT | SET |  |  |  |  | bursah | R12 | 2021-01-07 13:15:00 | 2021-09-25 11:26:14
2522101103 | R0554 | CONE | 0000 | TMP | TMP | GEN | TMP | CONE: NDE;PUMP;904-M2;14-8304C-P104 | CONE: TYPE FIXED BEARING END, NON DRIVE END, EQUIPMENT NAME VACUUM PUMP, EQUIPMENT TYPE/MODEL 904-M2, MANUFACTURER NASH, MANUFACTURER REFERENCE DWG:14-8304C-POS 104 | QA | EA |  |  |  |  | syaiful | R12 | 2021-01-07 13:15:00 | 2021-12-13 21:39:16
2522101153 | R0554 | CONE | 0000 | TMP | TMP | GEN | TMP | CONE: NDE;PUMP;904-M2;SS;14-8304C-P104 | CONE: TYPE FIXED BEARING END, NON DRIVE END, MATERIAL STAINLESS STEEL, EQUIPMENT NAME VACUUM PUMP, EQUIPMENT TYPE/MODEL 904-M2, MANUFACTURER NASH, MANUFACTURER REFERENCE DWG:14-8304C-POS 104 | QA | EA |  |  |  |  | syaiful | R12 | 2021-01-07 13:15:00 | 2021-12-13 21:39:16
3156010011 | 08009 | COUPLING HALF,SHAFT | 3040 | Stock | TMP | GEN | TMP | COUPLING HALF,SHAFT: | COUPLING HALF: SHAFT, BORE DIAMETER 75MM, OUTSIDE SMALLEST DIAMETER 125MM, OUTSIDE LARGEST DIAMETER 180MM, MATERIAL CAST IRON, TORQUE RATING 880NM, SECURING METHOD PLUG IN | CAT | SET |  |  |  |  | akmal | R12 | 2021-01-07 13:15:00 | 2021-12-02 02:39:27
3156010021 | R0605 | COUPLING | 0000 | TMP | TMP | GEN | TMP | COUPLING: | COUPLING: TYPE FLEXIBLE, SPECIAL FEATURES FCL-224 | CAT | SET |  |  |  |  | bSXVchTrki |  | 2021-07-15 15:25:23 | 2021-12-09 12:14:37
3156010041 | R1828 | SEAL,MECHANICAL | 0000 | Stock | K58 | GEN | TMP | SEAL,MECH: INNER;PUMP;2201-011HT;6406300 | SEAL: MECHANICAL, USAGE DESIGN INNER SEAL, EQUIPMENT NAME SUBMERSIBLE PUMP, EQUIPMENT TYPE/MODEL 2201-011-HT, MANUFACTURER FLYGTXYLEM, MANUFACTURER REFERENCE 6406300 | QA | EA |  |  |  |  | akmal | R09 | 2021-01-07 13:15:00 | 2021-11-11 09:17:47
3156010051 | R1625 | PUMP,CENTRIFUGAL | 0000 | TMP | TMP | GEN | TMP | PUMP,CENTRIFUGAL: | PUMP: CENTRIFUGAL, INLET SIZE 11/4 IN, OUTLET SIZE 11/4 IN, IMPELLER SIZE 10 IN, STAGE 10, CAPACITY 3 M3/H, NPSH LOW, SHAFT SPEED 2864 RPM, DRIVER 80A, 3 PHASE, 380V, 0.75 kW, 50 Hz, 1.90 AMP, RPM 2840 - 2870, INSULATION CLASS F, CASING MATERIAL STAINLESS STEEL AISI 316, IMPELLER MATERIAL STAINLESS STEEL AISI 316 | CAT | SET |  |  |  |  | bSXVchTrki |  | 2021-01-07 13:15:00 | 2021-12-09 12:24:42
3156010053 | R1625 | PUMP,CENTRIFUGAL | 0000 | TMP | TMP | GEN | TMP | PUMP,CENTRIFUGAL: | PUMP: CENTRIFUGAL, INLET SIZE DN125-PN40 DIN2535, OUTLET SIZE DN80-PN40 DIN2535, IMPELLER SIZE 240 MM, STAGE 4, CAPACITY 108 M3/H, NPSH 3.3M, SHAFT SPEED 2960 RPM, IMPELLER MATERIAL STAINLESS STEEL, EQUIPMENT NAME DIESEL ENGINE, EQUIPMENT TYPE/MODEL 6 CYLINDER V-TYPE, MANUFACTURER REFERENCE BF6M1015C-LA G1A | CAT | UN |  |  |  |  | bSXVchTrki |  | 2021-01-07 13:15:00 | 2021-12-09 12:32:38
3156010061 | R1828 | SEAL,MECHANICAL | 0000 | Stock | K58 | GEN | TMP | SEAL,MECH: OUTER;PUMP;2201-011HT;5867400 | SEAL: MECHANICAL, USAGE DESIGN OUTER SEAL, EQUIPMENT NAME SUBMERSIBLE PUMP, EQUIPMENT TYPE/MODEL 2201-011-HT, MANUFACTURER FLYGTXYLEM, MANUFACTURER REFERENCE 5867400 | QA | EA |  |  |  |  | akmal | R09 | 2021-01-07 13:15:00 | 2021-11-11 09:18:38
3156010071 | R1443 | O-RING | 5331 | Stock | K85 | GEN | TMP | O-RING: 259.3X5.7MM;NBR;G260;827499 | O-RING: INSIDE DIAMETER 259.3MM, OUTSIDE DIAMETER 270.7MM, WIDTH 5.7MM, MATERIAL NBR, INDUSTRY STANDARD JIS B2401-G260, EQUIPMENT TYPE/MODEL 2201.011 HT, MANUFACTURER FLYGTXYLEM, MANUFACTURER REFERENCE 827499 | QA | EA |  |  |  |  | akmal | R06 | 2021-01-07 13:15:00 | 2021-08-28 11:16:24
3156010081 | F6178 | O-RING SET | 5331 | Stock | K31 | OEM | TMP | O-RING SET: NBR | O-RING SET: MATERIAL NBR, EQUIPMENT NAME SUBMERSIBLE PUMP, EQUIPMENT TYPE/MODEL 2201.011 HT, MANUFACTURER FLYGTXYLEM, MANUFACTURER REFERENCE 803258 | CAT | EA |  |  |  |  | syaiful | R11 | 2021-01-07 13:15:00 | 2021-04-21 15:19:05
3156010091 | R0152 | BEARING,BALL | 3110 | Stock | K58 | GEN | TMP | BEARING,BALL: DG;40X90X23MM;63082RS1 | BEARING: BALL, TYPE DEEP GROOVE, NUMBER OF ROW SINGLE ROW, BORE DIAMETER 40MM, OUTSIDE DIAMETER 90MM, WIDTH 23MM, STYLE 2 SEAL, CAGE MATERIAL PRESSED STEEL, BORE SHAPE CYLINDRICAL, BEARING CODE 63082RS1 | QA | EA |  |  |  |  | syaiful | R04 | 2021-01-07 13:15:00 | 2021-08-28 14:53:27
3156010101 | R0152 | BEARING,BALL | 3110 | Stock | K58 | GEN | TMP | BEARING,BALL: AC;55X120X29MM;7311BECBP | BEARING: BALL, TYPE ANGULAR CONTACT, NUMBER OF ROW SINGLE ROW, BORE DIAMETER 55MM, OUTSIDE DIAMETER 120MM, WIDTH 29MM, STYLE OPEN, CAGE MATERIAL POLYAMIDE, BORE SHAPE CYLINDRICAL, BEARING CODE 7311BECBP | QA | EA |  |  |  |  | dzikri | R04 | 2021-01-07 13:15:00 | 2021-08-28 14:53:27
3156010103 | 17988 | PUMP UNIT,CENTRIFUGAL | 4320 | Stock | K31 | GEN | TMP | PUMP UNIT,CENTFG: | PUMP UNIT: CENTRIFUGAL, TYPE OR USAGE MULTI STAGE, FLOW RATE 108M3/H, DISCHARGE HEAD 3.3M, TOTAL HEAD 300M, INLET CONNECTION DATA 5IN (DN 125) DIA, OUTLET CONNECTION DATA 3-1/4IN (DN 80) DIA, HOUSING MATERIAL STAINLESS STEEL, IMPELLER DATA 240MM DIA, DRIVE TYPE ENGINE-4 STROKE, PHASE 3 PHASE, NUMBER OF POLE 4 POLE, POWER RATING 11KW (15HP), VOLTAGE RATING 380VAC, FREQUENCY 50HZ, REVOLUTIONS 2960RPM, MOUNTING METHOD FOOT MOUNTED IM B3, INSULATION CLASS CLASS F, ENCLOSURE DATA IP55, SEAL TYPE MECHANICAL SEAL, TRANSMISSION FLEXIBLE COUPLING | CAT | UN |  |  |  |  | bursah |  | 2021-01-07 13:15:00 | 2021-06-09 13:29:12
3156010111 | R1828 | SEAL,MECHANICAL | 0000 | Stock | K58 | GEN | TMP | SEAL,MECH: XYLEM;PUMP;2125-181HT;829693 | SEAL: MECHANICAL, EQUIPMENT NAME SUBMERSIBLE PUMP, EQUIPMENT TYPE/MODEL 2125-181-HT, ADDITIONAL EQUIPMENT DATA 8 KW, MANUFACTURER FLYGTXYLEM, MANUFACTURER REFERENCE 829693 | QA | EA |  |  |  |  | akmal | R09 | 2021-01-07 13:15:00 | 2021-11-11 09:16:52
3156010121 | R1201 | KIT | 0000 | TMP | TMP | GEN | TMP | KIT: REPAIR;SUB PUMP;2201-011;601-9006 | KIT: TYPE REPAIR, CONTAINS A MECHANICAL SEAL INNER, CONTAINS B MECHANICAL SEAL OUTER, CONTAINS C O-RING KIT, CONTAINS D UPPER BEARING, CONTAINS E LOWER BEARING, EQUIPMENT NAME SUBMERSIBLE PUMP, EQUIPMENT TYPE/MODEL 2201-011-HT, ADDITIONAL EQUIPMENT DATA 37 KW, 50 HZ, MANUFACTURER FLYGTXYLEM, MANUFACTURER REFERENCE 601-9006 | QA1 | SET |  |  |  |  | syaiful | R07 | 2021-01-07 13:15:00 | 2021-10-26 16:48:14
3156010131 | R0151 | BEARING | 0000 | TMP | TMP | GEN | TMP | BEARING: COVER;PUMP;2201-011-HT;330-2902 | BEARING: TYPE COVER, EQUIPMENT NAME SUBMERSIBLE PUMP, EQUIPMENT TYPE/MODEL 2201-011-HT, MANUFACTURER FLYGTXYLEM, MANUFACTURER REFERENCE 330-2902 | QA | EA |  |  |  |  | syaiful | R06 | 2021-01-07 13:15:00 | 2021-09-07 14:50:36
3156010141 | T0005 | COVER | 4820 | Stock | K31 | OEM | TMP | COVER: | COVER: TYPE OR USAGE SUCTION, EQUIPMENT NAME SUBMERSIBLE PUMP, EQUIPMENT TYPE/MODEL 2201.011 HT, MANUFACTURER FLYGTXYLEM, MANUFACTURER REFERENCE 3800405 | CAT | EA |  |  |  |  | syaiful | R12 | 2021-01-07 13:15:00 | 2021-04-22 10:22:47
3156010151 | R1201 | KIT | 0000 | TMP | TMP | GEN | TMP | KIT: REPAIR;SUB PUMP;2151-011;601-9005 | KIT: TYPE REPAIR, CONTAINS A MECHANICAL SEAL INNER, CONTAINS B MECHANICAL SEAL OUTER, CONTAINS C GUIDE WASHER, CONTAINS D RETAINING RING, CONTAINS E O-RING KIT, CONTAINS F UPPER BEARING, CONTAINS X LOWER BEARING, EQUIPMENT NAME SUBMERSIBLE PUMP, EQUIPMENT TYPE/MODEL 2151-011-MT, ADDITIONAL EQUIPMENT DATA 20 KW, 50 HZ, MANUFACTURER FLYGTXYLEM, MANUFACTURER REFERENCE 601-9005 | QA1 | SET |  |  |  |  | syaiful | R07 | 2021-01-07 13:15:00 | 2021-10-26 16:51:06
3156010161 | T0005 | COVER | 4820 | Stock | K31 | OEM | TMP | COVER: | COVER: TYPE OR USAGE SUCTION, EQUIPMENT NAME SUBMERSIBLE PUMP, EQUIPMENT TYPE/MODEL 2151.011 MT, MANUFACTURER FLYGTXYLEM, MANUFACTURER REFERENCE 3435501 | CAT | EA |  |  |  |  | syaiful | R12 | 2021-01-07 13:15:00 | 2021-04-22 10:21:32
3156010171 | R1135 | IMPELLER,PUMP | 0000 | TMP | TMP | GEN | TMP | IMPELLER,PUMP: 3435600 | IMPELLER: PUMP, EQUIPMENT NAME DEWATERING PUMP, EQUIPMENT TYPE/MODEL BS2151, MANUFACTURER FLYGT , MANUFACTURER REFERENCE 3435600 | CAT | EA |  |  |  |  | bursah | R12 | 2021-01-07 13:15:00 | 2021-09-25 09:38:35
3156010181 | R1625 | PUMP,CENTRIFUGAL | 0000 | TMP | TMP | GEN | TMP | PUMP,CENTRIFUGAL: | PUMP: CENTRIFUGAL, INLET SIZE 2 IN, OUTLET SIZE 2 IN, NPSH 26 FT, IMPELLER MATERIAL IRON, SPECIAL FEATURES 4.0KW (5.5HP)/3600RPM, 190 GPM, 98 FT HD | CAT | EA |  |  |  |  | bSXVchTrki |  | 2021-01-07 13:15:00 | 2021-12-09 12:39:48
3156010191 | R1624 | PUMP | 0000 | TMP | TMP | GEN | TMP | PUMP: | PUMP: TYPE CENTRIFUGAL, INLET SIZE 2 IN, OUTLET SIZE 1-1/2 IN, CAPACITY 10,5 M3/H, SPEED 2900 RPM, IMPELLER MATERIAL IRON (FC 200), SPECIAL FEATURES SHAFT SEALING MECHANICAL SEAL, MANUFACTURER TORISHIMA | CAT | SET |  |  |  |  | bSXVchTrki | R14 | 2021-07-15 15:25:23 | 2021-12-07 10:34:33
3156010201 | R1826 | SEAL | 0000 | TMP | TMP | GEN | TMP | SEAL: | SEAL: TYPE MECHANICAL SEAL, SIZE 50 X 40-250, SPECIAL FEATURES CONSIST OF STATIONARY & ROTATY SEAL, FOR TORISHIMA PUMP | CAT | SET |  |  |  |  | bSXVchTrki | R14 | 2021-07-15 15:25:23 | 2021-12-07 10:51:22
3156010211 | R1135 | IMPELLER,PUMP | 0000 | TMP | TMP | GEN | TMP | IMPELLER,PUMP: PUMP;ETA-N-50X40-250;2300 | IMPELLER: PUMP, MATERIAL CAST IRON FC200, EQUIPMENT NAME CENTRIFUGAL PUMP, EQUIPMENT TYPE/MODEL ETA-N-50X40-250, MANUFACTURER TORISHIMA, MANUFACTURER REFERENCE 2300 | QA1 | EA |  |  |  |  | syaiful | R10 | 2021-07-15 15:25:23 | 2021-09-08 11:16:52
3156010221 | R0152 | BEARING,BALL | 3110 | Stock | K58 | GEN | TMP | BEARING,BALL: DG;75X160X37MM;6315C3 | BEARING: BALL, TYPE DEEP GROOVE, NUMBER OF ROW SINGLE ROW, BORE DIAMETER 75MM, OUTSIDE DIAMETER 160MM, WIDTH 37MM, STYLE OPEN, CLEARANCE C3, CAGE MATERIAL PRESSED STEEL, BORE SHAPE CYLINDRICAL, BEARING CODE 6315C3 | QA | EA |  |  |  |  | dzikri | R04 | 2021-07-15 15:25:23 | 2021-08-28 14:53:27
3306010101 | R1828 | SEAL,MECHANICAL | 0000 | Stock | K58 | GEN | TMP | SEAL,MECH: PUMP;VPFO-W;PVT123C04094-S021 | SEAL: MECHANICAL, ROTATING FACE MATERIAL STAINLESS STEEL, EQUIPMENT NAME HOTWELL PUMP, EQUIPMENT TYPE/MODEL VPFO-W-M-72X42IN, EQUIPMENT SERIAL NUMBER 1107698, MANUFACTURER DMW CORPORATION, MANUFACTURER REFERENCE DWG:PVT123C04094-POS S021 | QA | EA |  |  |  |  | syaiful | R09 | 2021-01-07 13:15:00 | 2021-11-11 10:42:43
3306010103 | R1828 | SEAL,MECHANICAL | 0000 | Stock | K58 | GEN | TMP | SEAL,MECH: PUMP;VPFO-W;PVT123C04094-S021 | SEAL: MECHANICAL, ROTATING FACE MATERIAL STAINLESS STEEL, EQUIPMENT NAME HOTWELL PUMP, EQUIPMENT TYPE/MODEL VPFO-W-M-72X42IN, EQUIPMENT SERIAL NUMBER 1107698, MANUFACTURER DMW CORPORATION, MANUFACTURER REFERENCE DWG:PVT123C04094-POS S021 | QA | EA |  |  |  |  | syaiful | R09 | 2021-01-07 13:15:00 | 2021-11-11 10:42:57
3306010141 | R0957 | GAUGE,LEVEL | 0000 | TMP | TMP | GEN | TMP | GAUGE,LEVEL: | GAUGE: LEVEL, TYPE FLOAT TANK, VISIBLE LENGTH 5M, SIZE/CONNECTION 1-1/2 IN NPT, PRESSURE RATING 1 TO 1.2BAR @-20 TO 70 DEG C, MATERIAL SUS316 MAIN WETTED PARTS, SPECIAL FEATURES ALUMINUM DIECAST HOUSING , 2 POINTER | CAT | EA |  |  |  |  | dzikri | R12 | 2021-01-07 13:15:00 | 2021-11-20 20:23:28
3309090013 | R0158 | BEARING,ROLLER | 3110 | Stock | K58 | GEN | TMP | BEARING,RLR: TPR;158.75MM ID;46780-46720 | BEARING: ROLLER, TYPE TAPERED, ROW SINGLE, INSIDE DIAMETER 158.75MM, OUTSIDE DIAMETER 225.425MM, WIDTH 85.725MM, CAGE MATERIAL PRESSED STEEL, STYLE OPEN, BEARING CODE 46780-46720CD | QA | SET |  |  |  |  | dzikri | R05 | 2021-01-07 13:15:00 | 2021-08-28 14:49:15
3401000101 | R0907 | FLOAT | 0000 | TMP | TMP | GEN | TMP | FLOAT: | FLOAT: TYPE VALVE, SIZE 2-13/32 IN OD X 1-9/16 IN ID X 6-1/2 IN LG , MATERIAL ALLOY STEEL, USAGE DESIGN DRILL PIPE | CAT | EA |  |  |  |  | bursah | R12 | 2021-01-07 13:15:00 | 2021-11-15 14:27:34
3401000121 | R2268 | VALVE | 0000 | TMP | TMP | GEN | TMP | VALVE: | VALVE: TYPE FLOAT, SIZE 5F/6R, MANUFACTURER REFERENCE 100-01-7645 | CAT | EA |  |  |  |  | bSXVchTrki | R14 | 2021-01-07 13:15:00 | 2021-12-07 10:55:57
3412011001 | R1056 | HEAD,PUMP | 0000 | TMP | TMP | GEN | TMP | HEAD,PUMP: | HEAD: PUMP, TYPE DIAPHRAGM, USAGE DESIGN FOR CHLORINE INJECTION PUMP | CAT | EA |  |  |  |  | 2zAOHdDtW9 | R14 | 2021-01-07 13:15:00 | 2021-12-07 10:53:40
3412011011 | R1625 | PUMP,CENTRIFUGAL | 0000 | TMP | TMP | GEN | TMP | PUMP,CENTRIFUGAL: | PUMP: CENTRIFUGAL, TYPE OR USAGE SUBMERSIBLE, FLOW RATE 46M3/H, TOTAL HEAD 43M, DRIVE DATA MOTOR 7.5KW/2900RPM, HOUSING MATERIAL STAINLESS STEEL 304, IMPELLER MATERIAL STAINLESS STEEL 304 | CAT | SET |  |  |  |  | akmal |  | 2021-01-07 13:15:00 | 2021-12-11 15:20:36
3412011021 | R1538 | PISTON | 0000 | TMP | TMP | GEN | TMP | PISTON: | PISTON: TYPE SEAL HEAD, MATERIAL PE/PTFE | CAT | EA |  |  |  |  | bSXVchTrki |  | 2021-01-07 13:15:00 | 2021-12-09 12:44:02
3412011031 | R1538 | PISTON | 0000 | TMP | TMP | GEN | TMP | PISTON: | PISTON: TYPE PISTON, EQUIPMENT NAME PISTON: ZR02 FOR 709/818, ADDITIONAL EQUIPMENT DATA 709/818 HEAD PUMP IC SPARE PART | CAT | EA |  |  |  | PISTON: ZR02 FOR 709/818 HEAD PUMP IC SPARE PART | admin |  | 2021-01-07 13:15:00 | 2021-12-09 17:13:45
3412011041 | 17988 | PUMP UNIT,CENTRIFUGAL | 4320 | Stock | K34 | GEN | TMP | PUMP UNIT,CENTFG: | PUMP UNIT: CENTRIFUGAL, TYPE OR USAGE SUBMARSIBLE PUMP, FLOW RATE 90M3/H, DISCHARGE HEAD 4IN, TOTAL HEAD 165M, HOUSING MATERIAL CAST IRON, IMPELLER DATA HIGH CHROME IRON, PHASE 3 PHASE, NUMBER OF POLE 2 POLE, POWER RATING 11KW (15HP), VOLTAGE RATING 380VAC, FREQUENCY 50HZ, REVOLUTIONS 3000RPM, MOUNTING METHOD SUBMERSIBLE, INSULATION CLASS CLASS F, ENCLOSURE DATA IP68, SEAL TYPE MECHANICAL SEAL | CAT | EA |  |  |  |  | bursah |  | 2021-01-07 13:15:00 | 2021-06-09 14:11:12
3412011051 | 17988 | PUMP UNIT,CENTRIFUGAL | 4320 | Stock | K34 | GEN | TMP | PUMP UNIT,CENTFG: | PUMP UNIT: CENTRIFUGAL, TYPE OR USAGE SUBMARSIBLE PUMP, FLOW RATE 4M3/H, DISCHARGE HEAD 8IN (DN 200), TOTAL HEAD 40M, HOUSING MATERIAL CAST IRON, IMPELLER DATA HIGH CHROME IRON, PHASE 3 PHASE, NUMBER OF POLE 4 POLE, POWER RATING 22KW (30HP), VOLTAGE RATING 400VAC, CURRENT RATING 42A, FREQUENCY 50HZ, REVOLUTIONS 1470RPM, BEARING TYPE SHIELDED BALL BEARING, MOUNTING METHOD SUBMERSIBLE, INSULATION CLASS CLASS F, ENCLOSURE DATA IP68, SEAL TYPE DOUBLE MECHANICAL SEAL, TRANSMISSION HOSE COUPLING | CAT | EA |  |  |  |  | bursah |  | 2021-01-07 13:15:00 | 2021-06-09 14:15:22
3499019723 | R1201 | KIT | 0000 | TMP | TMP | GEN | TMP | KIT: REPAIR;CHAMBER;PUMP;CR2-60;405106 | KIT: TYPE REPAIR, APPLICATION CHAMBER STACK, EQUIPMENT NAME JOCKEY PUMP, EQUIPMENT TYPE/MODEL CR2-60, MANUFACTURER GRUNDFOS, MANUFACTURER REFERENCE 405106, P10921 | QA1 | SET |  |  |  |  | bursah | R07 | 2021-01-07 13:15:00 | 2021-09-04 11:31:20
3499019773 | R1624 | PUMP | 0000 | TMP | TMP | GEN | TMP | PUMP: ELEMENT VER 540118;GCB;R4-2X/6.5 | PUMP: TYPE ELEMENT VERSION 540118, EQUIPMENT NAME GCB OPERATING MECHANISM, MANUFACTURER ABB, MANUFACTURER REFERENCE GPFX052218P0002, R4-2X/6.5 | QA | EA |  |  |  |  | bursah | R15 | 2021-01-07 13:15:00 | 2021-10-05 09:08:42
3499019783 | R1627 | PUMP,RECIPROCATING | 0000 | TMP | TMP | GEN | TMP | PUMP,RECIPROCATING: | PUMP: RECIPROCATING, TYPE AXIAL PISTON, INLET SIZE 2-1/2 IN, OUTLET SIZE 1-1/4 IN, CAPACITY 80 L/MIN, SPEED 1000 RPM, RATING 140 BARG NOMINAL, 145 BARG MAX PRESSURE, DRIVER ELECTRIC MOTOR, 380VAC, 50HZ | CAT | UN |  |  |  |  | admin | R15 | 2021-01-07 13:15:00 | 2021-12-09 06:25:55
3694010023 | R0879 | FILTER,OIL | 0000 | TMP | TMP | GEN | TMP | FILTER,OIL: CART;16X130X162MM;CL;5U | FILTER: OIL, SIZE 16MM ID X 130MM OD X 162MM LG, ELEMENT MATERIAL CELLULOSE, FILTERING RETENTION 5UM, HOUSING MATERIAL METAL, TYPE CARTRIDGE | QA | EA |  |  |  |  | bursah | R06 | 2021-01-07 13:15:00 | 2021-10-03 16:42:06
3694010033 | R1228 | LAMP,INCANDESCENT | 0000 | Stock | K69 | GEN | TMP | LAMP,INCAND: 25W;24V;CLR | LAMP: INCANDESCENT, TYPE GLASS, WATTAGE 25W, VOLTAGE 24V, COLOR CLEAR, BULB HD 8-1 | CAT | EA |  |  |  |  | bursah | R11 | 2021-01-07 13:15:00 | 2021-10-06 20:06:36
3694010043 | R1228 | LAMP,INCANDESCENT | 0000 | Stock | K69 | GEN | TMP | LAMP,INCAND: MINIATURE;25W;24V;CLR | LAMP: INCANDESCENT, TYPE MINIATURE, WATTAGE 25W, VOLTAGE 24V, COLOR CLEAR, MANUFACTURER MITSUBISHI, MANUFACTURER REFERENCE MH056201 | CAT | EA |  |  |  |  | akmal | R11 | 2021-01-07 13:15:00 | 2021-11-23 16:27:00
3694010053 | R0879 | FILTER,OIL | 0000 | TMP | TMP | GEN | TMP | FILTER,OIL: CART;27X128X142MM;CL;20U | FILTER: OIL, SIZE 27MM ID X 128MM OD X 142MM LG, ELEMENT MATERIAL CELLULOSE, FILTERING RETENTION 20UM, HOUSING MATERIAL METAL, TYPE CARTRIDGE | QA | EA |  |  |  |  | bursah | R06 | 2021-01-07 13:15:00 | 2021-10-03 16:52:54
3694010063 | R0879 | FILTER,OIL | 0000 | TMP | TMP | GEN | TMP | FILTER,OIL: HYD;93X136MM;1-1/8-16;23U | FILTER: OIL, SIZE 93MM OD X 136MM LG, ELEMENT MATERIAL CELLULOSE, FILTERING RETENTION 23UM, HOUSING MATERIAL METAL, TYPE HYDRAULIC, SPIN-ON, CONNECTION 1-1/8 IN-16 UN | QA | EA |  |  |  |  | bursah | R06 | 2021-01-07 13:15:00 | 2021-10-03 16:55:33
3694010073 | R0875 | FILTER,AIR | 0000 | TMP | TMP | GEN | TMP | FILTER,AIR: PRIMARY;76X216X127MM;CL | FILTER: AIR, TYPE PRIMARY, SIZE 76MM ID X 216MM OD X 127MM LG, ELEMENT MATERIAL CELLULOSE, HOUSING MATERIAL PLASTIC | QA | EA |  |  |  |  | bursah | R06 | 2021-01-07 13:15:00 | 2021-10-04 21:58:51
3694020013 | R0877 | FILTER,FUEL | 0000 | TMP | TMP | GEN | TMP | FILTER,FUEL: SPIN;93X200MM;1-12UN;CL;25U | FILTER: FUEL, TYPE SPIN-ON, SIZE 93MM OD X 200MM LG, ELEMENT MATERIAL CELLULOSE, FILTERING RETENTION 25UM, HOUSING MATERIAL METAL, CONNECTION 1 IN-12 UN | QA | EA |  |  |  |  | bursah | R06 | 2021-01-07 13:15:00 | 2021-10-02 19:26:10
3694020023 | R0879 | FILTER,OIL | 0000 | TMP | TMP | GEN | TMP | FILTER,OIL: CART;15X130X233MM;CL;5U | FILTER: OIL, SIZE 15MM ID X 130MM OD X 233MM LG, ELEMENT MATERIAL CELLULOSE, FILTERING RETENTION 5UM, HOUSING MATERIAL METAL, TYPE CARTRIDGE | QA | EA |  |  |  |  | bursah | R06 | 2021-01-07 13:15:00 | 2021-10-03 16:57:09
3694020033 | R0877 | FILTER,FUEL | 0000 | TMP | TMP | GEN | TMP | FILTER,FUEL: CART;26X110X201MM;CL;30U | FILTER: FUEL, TYPE CARTRIDGE, SIZE 26MM ID X 110MM OD X 201MM LG, ELEMENT MATERIAL CELLULOSE, FILTERING RETENTION 30UM, HOUSING MATERIAL METAL | QA | EA |  |  |  |  | bursah | R06 | 2021-01-07 13:15:00 | 2021-10-02 19:34:00
3694020043 | R0875 | FILTER,AIR | 0000 | TMP | TMP | GEN | TMP | FILTER,AIR: PRI-FIN;72X133X229MM;CL;WM | FILTER: AIR, TYPE PRIMARY FINNED, SIZE 72MM ID X 133MM OD X 229MM LG, ELEMENT MATERIAL CELLULOSE, HOUSING MATERIAL PLASTIC, SPECIAL FEATURES WIRE MESH | QA | EA |  |  |  |  | bursah | R06 | 2021-01-07 13:15:00 | 2021-10-04 22:02:26
3694020053 | R0879 | FILTER,OIL | 0000 | TMP | TMP | GEN | TMP | FILTER,OIL: FORKLIFT;90915-TE001 | FILTER: OIL, EQUIPMENT NAME FORKLIFT, MANUFACTURER TOYOTA, MANUFACTURER REFERENCE 90915-TE001 | QA | EA |  |  |  |  | dzikri | R06 | 2021-01-07 13:15:00 | 2021-10-07 09:42:21
3694020063 | R0879 | FILTER,OIL | 0000 | TMP | TMP | GEN | TMP | FILTER,OIL: CART;15X128X160MM;CL;40U | FILTER: OIL, SIZE 15MM ID X 128MM OD X 160MM LG, ELEMENT MATERIAL CELLULOSE, FILTERING RETENTION 40UM, HOUSING MATERIAL METAL, TYPE CARTRIDGE | QA | EA |  |  |  |  | bursah | R06 | 2021-01-07 13:15:00 | 2021-10-03 22:30:53
3694020073 | R0879 | FILTER,OIL | 0000 | TMP | TMP | GEN | TMP | FILTER,OIL: SPIN;93X136MM;3/4-16UN;35U | FILTER: OIL, SIZE 93MM OD X 136MM LG, ELEMENT MATERIAL CELLULOSE, FILTERING RETENTION 35UM, HOUSING MATERIAL METAL, TYPE SPIN-ON, CONNECTION 3/4 IN-16 UN | QA | EA |  |  |  |  | bursah | R06 | 2021-01-07 13:15:00 | 2021-10-03 16:58:14
3694020103 | R0936 | FUSE | 0000 | TMP | TMP | GEN | TMP | FUSE: FAST ACT;5A;220V;GLS;CLIP;5X30MM | FUSE: TYPE FAST ACTING, AMPERAGE 5A, VOLTAGE 220VAC, CONNECTION CLIP-IN, CARTRIDGE GLASS TUBE, SIZE 5MM DIA X 30MM LG, SHAPE CYLINDRICAL | QA | EA |  |  |  |  | syaiful | R07 | 2021-01-07 13:15:00 | 2021-10-29 16:16:52
3694020123 | R0936 | FUSE | 0000 | TMP | TMP | GEN | TMP | FUSE: FAST ACT;10A;220V;GLS;CLIP;5X30MM | FUSE: TYPE FAST ACTING, AMPERAGE 10A, VOLTAGE 220VAC, CONNECTION CLIP-IN, CARTRIDGE GLASS TUBE, SIZE 5MM DIA X 30MM LG, SHAPE CYLINDRICAL | QA | EA |  |  |  |  | syaiful | R07 | 2021-01-07 13:15:00 | 2021-10-29 16:13:46
3694020143 | R0936 | FUSE | 0000 | TMP | TMP | GEN | TMP | FUSE: FAST ACT;15A;220V;GLS;CLIP;5X30MM | FUSE: TYPE FAST ACTING, AMPERAGE 15A, VOLTAGE 220VAC, CONNECTION CLIP-IN, CARTRIDGE GLASS TUBE, SIZE 5MM DIA X 30MM LG, SHAPE CYLINDRICAL | QA | EA |  |  |  |  | syaiful | R07 | 2021-01-07 13:15:00 | 2021-10-29 16:17:54
3694020153 | R0936 | FUSE | 0000 | TMP | TMP | GEN | TMP | FUSE: ELEMENT;40A;220V;ALUM;BOLT;FLAT | FUSE: TYPE ELEMENT, AMPERAGE 40A, VOLTAGE 220VAC, CONNECTION BOLTED TAG, CARTRIDGE ALUMINIUM, SHAPE FLAT | QA1 | EA |  |  |  |  | syaiful | R07 | 2021-01-07 13:15:00 | 2021-10-29 16:23:36
3694020203 | R0936 | FUSE | 0000 | TMP | TMP | GEN | TMP | FUSE: ELEMENT;50A;220V;ALUM;BOLT;FLAT | FUSE: TYPE ELEMENT, AMPERAGE 50A, VOLTAGE 220VAC, CONNECTION BOLTED TAG, CARTRIDGE ALUMINIUM, SHAPE FLAT | QA1 | EA |  |  |  |  | syaiful | R07 | 2021-01-07 13:15:00 | 2021-10-29 16:21:52
3694020253 | R0936 | FUSE | 0000 | TMP | TMP | GEN | TMP | FUSE: ELEMENT;30A;220V;ALUM;BOLT;FLAT | FUSE: TYPE ELEMENT, AMPERAGE 30A, VOLTAGE 220VAC, CONNECTION BOLTED TAG, CARTRIDGE ALUMINIUM, SHAPE FLAT | QA1 | EA |  |  |  |  | syaiful | R07 | 2021-01-07 13:15:00 | 2021-11-08 20:18:43
3725010001 | S2518 | STONE | 5610 | Stock | K37 | GEN | TMP | STONE: 1-2CM | STONE: TYPE GRAVEL, SIZE 1 TO 2CM | QA1 | M3 |  |  |  |  | krisnu | R13 | 2021-01-07 13:15:00 | 2021-07-05 10:31:12
3725010051 | S2518 | STONE | 5610 | Stock | K37 | GEN | TMP | STONE: | STONE: TYPE GRAVEL, SIZE 3 TO 5CM | QA1 | M3 |  |  |  |  | krisnu | R13 | 2021-01-07 13:15:00 | 2021-07-05 10:31:26
3725010101 | S2518 | STONE | 5610 | Stock | K37 | GEN | TMP | STONE: | STONE: TYPE GRAVEL, SIZE 20CM | QA1 | M3 |  |  |  |  | krisnu | R13 | 2021-01-07 13:15:00 | 2021-07-05 10:32:17
3725010151 | R0043 | AGGREGATE | 0000 | TMP | TMP | GEN | TMP | AGGREGATE: | AGGREGATE: TYPE FLYASH, SPECIAL FEATURES STONE DUST | CAT | M3 |  |  |  |  | dadan |  | 2021-01-07 13:15:00 | 2021-12-09 20:51:44
3725010161 | S2518 | STONE | 5610 | Stock | K37 | GEN | TMP | STONE: 2-3CM | STONE: TYPE GRAVEL, SIZE 2 TO 3CM | QA1 | M3 |  |  |  |  | krisnu | R13 | 2021-01-07 13:15:00 | 2021-07-05 10:32:32
3725010171 | S2518 | STONE | 5610 | Stock | K37 | GEN | TMP | STONE: | STONE: TYPE GRAVEL, SIZE 5 TO 7CM | QA1 | M3 |  |  |  |  | krisnu | R13 | 2021-01-07 13:15:00 | 2021-07-05 10:32:45
4131401571 | R0942 | GAS | 0000 | Stock | K89 | GEN | TMP | GAS: SF6;99.8%;40KG;ASTM D2472;REFILL | GAS: TYPE SULPHUR HEXAFLUORIDE (SF6), PURITY 99.8%, CONTAINER CYLINDER OF 40KG, STANDARDS ASTM D2472/IEC 60376, SPECIAL FEATURES < 25 PPM MOISTURE, REFILL, GAS IN STANDARD SIZE CYLINDER WITH CAP, CYLINDER COLOR AND AND ITS MUST BE COMPLY WITH PERMENAKER NO.37 TH.2016, C/W MSDS AND COA (BILINGUAL), LABEL AND HAZARD SYMBOL | QA | BT |  |  |  |  | jayadi | R10 | 2021-01-07 13:15:00 | 2021-11-26 20:45:33
4131401581 | R0942 | GAS | 0000 | Stock | K89 | GEN | TMP | GAS: STANDARD MIXTURE,GC ANALYSIS;20L | GAS: TYPE STANDARD MIXTURE FOR GC ANALYSIS, CONTAINER CYLINDER OF 20L, PRESSURE RATING 240 PSI, SPECIAL FEATURES HYDROGEN 7.00%, ARGON 2.89%, OXYGEN 1.40%, NITROGEN 21.36%, METHANE 21.81%, HELIUM BALANCE, SHELF LIFE 1 YEAR, C/W MSDS AND COA (BILINGUAL), LABEL AND HAZARD SYMBOL | QA | BT |  |  |  |  | dzikri | R10 | 2021-01-07 13:15:00 | 2021-11-26 22:48:48
4131401591 | R0942 | GAS | 0000 | Stock | K89 | GEN | TMP | GAS: NITROGEN;99.998% UHP;6M3;REFILL | GAS: TYPE NITROGEN (N2), PURITY 99.998% ULTRA HIGH PURITY, CONTAINER CYLINDER OF 6M3, PRESSURE RATING 150 BAR, SPECIAL FEATURES REFILL, GAS IN STANDARD SIZE CYLINDER WITH CAP, CYLINDER COLOR AND AND ITS MUST BE COMPLY WITH PERMENAKER NO.37 TH.2016, C/W MSDS AND COA (BILINGUAL), LABEL AND HAZARD SYMBOL | QA | TB |  |  |  |  | jayadi | R10 | 2021-07-15 15:25:23 | 2021-11-26 19:40:26
4131401601 | R0671 | CYLINDER | 0000 | TMP | TMP | GEN | TMP | CYLINDER: | CYLINDER: TYPE GAS, SIZE 40 KG, MATERIAL SULPHUR HEXAFLUORIDE (SF6), SPECIAL FEATURES BOTTLE VALVE OUTER THREAD WITH VALVE CAP, ADDITIONAL EQUIPMENT DATA C/W TEST CERTIFICATE | CAT | EA |  |  |  |  | dadan |  | 2021-07-15 15:25:23 | 2021-12-09 20:36:14
4131401611 | R0942 | GAS | 0000 | Stock | K89 | GEN | TMP | GAS: NITROGEN;99.998% UHP;6M3;REFILL | GAS: TYPE NITROGEN (N2), PURITY 99.998% ULTRA HIGH PURITY, CONTAINER CYLINDER OF 6M3, PRESSURE RATING 150 BAR, SPECIAL FEATURES REFILL, GAS IN STANDARD SIZE CYLINDER WITH CAP, CYLINDER COLOR AND AND ITS MUST BE COMPLY WITH PERMENAKER NO.37 TH.2016, C/W MSDS AND COA (BILINGUAL), LABEL AND HAZARD SYMBOL | QA | TB |  |  |  |  | jayadi | R10 | 2021-07-15 15:25:23 | 2021-11-26 19:38:01
4131401621 | R0942 | GAS | 0000 | Stock | K89 | GEN | TMP | GAS: SF6;99.8%;40KG;ASTM D2472;REFILL | GAS: TYPE SULPHUR HEXAFLUORIDE (SF6), PURITY 99.8%, CONTAINER CYLINDER OF 40KG, STANDARDS ASTM D2472/IEC 60376, SPECIAL FEATURES < 25 PPM MOISTURE, REFILL, GAS IN STANDARD SIZE CYLINDER WITH CAP, CYLINDER COLOR AND AND ITS MUST BE COMPLY WITH PERMENAKER NO.37 TH.2016, C/W MSDS AND COA (BILINGUAL), LABEL AND HAZARD SYMBOL | QA | BT |  |  |  |  | dzikri | R10 | 2021-07-15 15:25:23 | 2021-11-26 20:45:17
4314080101 | R0327 | BURNER | 0000 | TMP | TMP | GEN | TMP | BURNER: BUNSEN GAS BLOWTORCH;PIEZO IGNIT | BURNER: TYPE BUNSEN GAS BLOWTORCH, SPECIAL FEATURES 120 G/H INPUT POWER, 730/1750 DEG C OUTPUT, PIEZO IGNITION SYSTEM | QA | EA |  |  |  |  | dzikri | R13 | 2021-01-07 13:15:00 | 2021-11-26 23:05:46
4332200103 | R0810 | ELEMENT | 0000 | TMP | TMP | GEN | TMP | ELEMENT: | ELEMENT: TYPE FLEXIBLE, USAGE DESIGN FOR COUPLING ASSY, LRH 800625SS, MANUFACTURER REXNORD, MANUFACTURER REFERENCE 200917-085 | CAT | PAA |  |  |  |  | efGpWpprGQ | R14 | 2021-01-07 13:15:00 | 2021-12-07 11:50:42
4332900103 | R0205 | BLADE,FAN | 0000 | TMP | TMP | GEN | TMP | BLADE,FAN: | BLADE: FAN, TYPE TUFF-LITE III, PSI H-28, USAGE DESIGN COOLING TOWER UNIT 1, MANUFACTURER HUDSON, MANUFACTURER REFERENCE T-30K | CAT | EA |  |  |  |  | bursah | R13 | 2021-01-07 13:15:00 | 2021-11-17 17:04:45
4332900111 | F5598 | BLADE,IMPELLER,FAN | 4140 | Stock | K43 | OEM | TMP | BLADE,IMPELLER,FAN: | BLADE: IMPELLER, FAN, MATERIAL FIBERGLASS, EQUIPMENT NAME COOLING TOWER FAN, EQUIPMENT TYPE/MODEL HP7000, EQUIPMENT SERIAL NUMBER C20651, MANUFACTURER MARLEY, MANUFACTURER REFERENCE 384/335 | CAT | EA |  |  |  |  | syaiful | R13 | 2021-01-07 13:15:00 | 2021-06-17 11:34:11
4332900113 | R1118 | HUB | 0000 | TMP | TMP | GEN | TMP | HUB: | HUB: TYPE FAN HUB ASSEMBLY, MATERIAL STAINLESS STEEL, EQUIPMENT TYPE/MODEL 6808316 | CAT | SET |  |  |  |  | qeXzd9NC4t | R15 | 2021-01-07 13:15:00 | 2021-12-06 18:05:09
4332900121 | R0205 | BLADE,FAN | 0000 | TMP | TMP | GEN | TMP | BLADE,FAN: | BLADE: FAN, TYPE TUFF-LITE III, APT-28K-8S FRP, USAGE DESIGN COOLING TOWER, MANUFACTURER HUDSON | CAT | EA |  |  |  |  | bursah | R13 | 2021-01-07 13:15:00 | 2021-11-17 17:07:51
4332900123 | R0854 | FAN | 0000 | TMP | TMP | GEN | TMP | FAN: | FAN: TYPE HUB, SPECIAL FEATURES FOR 10 NUMBER OF BLADE, EQUIPMENT SERIAL NUMBER HP7000-59PTTZ-10 , MANUFACTURER REFERENCE D38944 | CAT | SET |  |  |  |  | bSXVchTrki | R14 | 2021-01-07 13:15:00 | 2021-12-07 11:11:27
4332900133 | R1118 | HUB | 0000 | TMP | TMP | GEN | TMP | HUB: | HUB: TYPE FAN HUB ASSEMBLY, SPECIAL FEATURES WITH POWDER EPOXY COATED ALUMINIUM CLAMP | CAT | SET |  |  |  |  | qeXzd9NC4t | R15 | 2021-01-07 13:15:00 | 2021-12-06 21:36:56
4332900153 | R0968 | GEARBOX | 0000 | TMP | TMP | GEN | TMP | GEARBOX: | GEARBOX: TYPE RIGHT ANGLE SHAFT TWO STAGE, GEAR RATIO 10:1, SPEED 1480 RPM INPUT; 150 RPM OUTPUT, ANGLE RIGHT, SPECIAL FEATURES GEAR REDUCER, USAGE DESIGN COOLING TOWER FAN, EQUIPMENT NAME GEARBOX, EQUIPMENT SERIAL NUMBER PX8065 R2 RRV12.5 PARAMAX, MANUFACTURER SUMITOMO | CAT | SET |  |  |  | GEARBOX: GEAR REDUCER, 10:1, 1480 RPM INPUT, 150 RPM OUTPUT, RIGHT ANGLE SHAFT TWO STAGE, FOR COOLING TOWER FAN, PX8065 R2 RRV12.5, PARAMAX, SUMITOMO | admin |  | 2021-01-07 13:15:00 | 2021-12-09 17:22:02
4332900203 | R0769 | DRIVE | 0000 | TMP | TMP | GEN | TMP | DRIVE: | DRIVE: TYPE SHAFT, SIZE GEAR HUB KEY 18 X 11 MM, MOTOR HUB KEYWAY 22 X 14 MM, MOTOR HUB BORE 3.15 IN, SPECIAL FEATURES , FOR ASSEMBLY OF COOLING TOWER LRA.850.625 SS, MANUFACTURER REFERENCE 600668 DBSE | CAT | EA |  |  |  |  | bSXVchTrki | R14 | 2021-01-07 13:15:00 | 2021-12-07 11:16:02
4332900211 | R0875 | FILTER,AIR | 0000 | TMP | TMP | GEN | TMP | FILTER,AIR: FGL | FILTER: AIR, TYPE VARICEL SH MERV-13, SIZE 610MM H X 610MM W X 305MM DEPTH, ELEMENT MATERIAL FIBERGLASS, FILTERING RETENTION 90 TO 95% RATED AVERAGE ARRESTANCE, HOUSING MATERIAL GALVANIZED FRAME | CAT | EA |  |  |  |  | aa52LvePHS | R11 | 2021-01-07 13:15:00 | 2021-11-24 15:44:53
4332900213 | R0252 | BOLT,MACHINE | 5306 | Stock | K81 | GEN | TMP | BOLT: 3/4INX10UNCX12MM;HEX;B8M | BOLT: MACHINE, DIAMETER 3/4 IN, LENGTH 12MM, THREADS 10 UNC, HEAD HEXAGON, MATERIAL STAINLESS STEEL 316, SPECIFICATION ASTM A193, GRADE B8M | QA | EA |  |  |  |  | bursah | R04 | 2021-01-07 13:15:00 | 2021-10-04 11:10:29
4332900221 | R0874 | FILTER | 0000 | Stock | K58 | GEN | TMP | FILTER: | FILTER: TYPE SINGLE HEADER, SIZE 24 IN X 24 IN X 12 IN, SPECIAL FEATURES EXTENDED SURFACE SUPPORTED PLEAT FILTER, 90 TO 95 PERCENTAGE AVERAGE RESISTANCE, ADDITIONAL EQUIPMENT DATA VARICEL, MANUFACTURER AAF | CAT | EA |  |  |  |  | dadan |  | 2021-01-07 13:15:00 | 2021-12-09 20:43:53
4332900223 | R2308 | WASHER,FLAT | 0000 | TMP | TMP | GEN | TMP | WASHER,FLAT: 3/4IN;2X1/8IN;SS316;A4-70 | WASHER: FLAT, NOMINAL SIZE 3/4 IN, INSIDE DIAMETER 13/16IN, OUTSIDE DIAMETER 2 IN, THICKNESS 1/8 IN, MATERIAL STAINLESS STEEL 316, GRADE A4-70 | QA1 | EA | FABRICATION | NON BOM | NON CRITICAL |  | dzikri | R07 | 2021-01-07 13:15:00 | 2021-10-28 17:32:57
4332900231 | R0874 | FILTER | 0000 | Stock | K58 | GEN | TMP | FILTER: | FILTER: TYPE SINGLE HEADER, SIZE 24 IN X 24 IN X 6 IN, SPECIAL FEATURES EXTENDED SURFACE SUPPORTED PLEAT FILTER, VARICEL, ADDITIONAL EQUIPMENT DATA 90 TO 95 PERCENTAGE AVERAGE RESISTANCE, MANUFACTURER AAF | CAT | EA |  |  |  |  | dadan |  | 2021-01-07 13:15:00 | 2021-12-09 20:46:27
4332900233 | R1422 | NUT,LOCK | 0000 | Stock | K81 | GEN | TMP | NUT,LOCK: | NUT: LOCK, TYPE SELF-LOCKING, DIAMETER 3/4 IN, THREADS 10 UNC, MATERIAL STAINLESS STEEL 316, SPECIFICATION ASTM A194, GRADE 8M | CAT | EA |  |  |  |  | akmal | R13 | 2021-01-07 13:15:00 | 2021-12-09 21:36:13
4332900243 | R1295 | LUBRICANT | 0000 | Stock | K87 | GEN | TMP | LUBRICANT: | LUBRICANT: TYPE CHEMICAL, THREAD 1/2 PINT, SPECIAL FEATURES PN 415091 | CAT | EA |  |  |  |  | bursah | R14 | 2021-01-07 13:15:00 | 2021-12-07 11:07:44
4332900253 | 37415 | CLAMP,BLOCK | 5340 | Stock | K43 | OEM | TMP | CLAMP,BLOCK: | CLAMP: BLOCK, TYPE OR USAGE BLADE SHANK, MATERIAL CARBON STEEL, EQUIPMENT NAME COOLING TOWER FAN, EQUIPMENT TYPE/MODEL HP7000, MANUFACTURER MARLEY | CAT | EA |  |  |  |  | syaiful | R13 | 2021-01-07 13:15:00 | 2021-06-17 11:32:45
4332900263 | R0814 | ELIMINATOR | 0000 | TMP | TMP | GEN | TMP | ELIMINATOR: | ELIMINATOR: TYPE DRIVE SHAFT, MATERIAL STAINLESS, EQUIPMENT NAME COOLING TOWER, MANUFACTURER REFERENCE 600668 | CAT | EA |  |  |  |  | bursah | R14 | 2021-01-07 13:15:00 | 2021-12-08 03:34:52
4332900273 | R1863 | SHEET | 0000 | TMP | TMP | GEN | TMP | SHEET: | SHEET: SIZE 0.02 X 72 X 47.25MM, MATERIAL PVC, MANUFACTURER REFERENCE D72316 | CAT | SH |  |  |  |  | dzikri | R15 | 2021-01-07 13:15:00 | 2021-12-08 07:38:02
4332900283 | R0039 | ADHESIVE | 0000 | Stock | K88 | GEN | TMP | ADHESIVE: LIQUID | ADHESIVE: TYPE GLUE PVC, FORM LIQUID, SPECIAL FEATURES MARLEY DF254 | CAT | TU |  |  |  |  | bursah | R14 | 2021-01-07 13:15:00 | 2021-12-07 11:06:39
4332900403 | R0814 | ELIMINATOR | 0000 | TMP | TMP | GEN | TMP | ELIMINATOR: | ELIMINATOR: TYPE DRIVE SHAFT, MATERIAL STAINLESS, EQUIPMENT NAME COOLING TOWER, MANUFACTURER REFERENCE DWG:600667-1079731 | CAT | EA |  |  |  |  | bursah | R14 | 2021-01-07 13:15:00 | 2021-12-08 03:36:02
4340650103 | R0874 | FILTER | 0000 | TMP | TMP | GEN | TMP | FILTER: 905X640X2MM;DRYER MACH;T3530 | FILTER: SIZE 905X640X2MM, EQUIPMENT NAME DRYER MACHINE, EQUIPMENT TYPE/MODEL T3530, MANUFACTURER ELECTROLUX | QA1 | EA |  |  |  |  | bursah | R11 | 2021-01-07 13:15:00 | 2021-11-09 10:15:44
4340650113 | R0874 | FILTER | 0000 | Stock | K58 | GEN | TMP | FILTER: | FILTER: TYPE END HEAD, SIZE 400 X 400MM, ELEMENT MATERIAL POLYPROPYLENE | CAT | SH |  |  |  |  | aa52LvePHS | R11 | 2021-01-07 13:15:00 | 2021-11-24 15:29:08
4340650121 | R0874 | FILTER | 0000 | Stock | K58 | GEN | TMP | FILTER: | FILTER: TYPE CARTRIDGE, RO, ELEMENT MATERIAL SYNTHETIC ACTIVATED CARBON, MANUFACTURER MILLI-Q, MANUFACTURER REFERENCE SPR0LSIA1 | CAT | EA |  |  |  |  | bursah | R14 | 2021-01-07 13:15:00 | 2021-12-07 10:58:22
4340650133 | R0874 | FILTER | 0000 | Stock | K58 | GEN | TMP | FILTER: | FILTER: TYPE END HEAD, SIZE 400 X 400MM, ELEMENT MATERIAL POLYPROPYLENE | CAT | SH |  |  |  |  | aa52LvePHS | R11 | 2021-01-07 13:15:00 | 2021-11-24 15:30:22
4340650153 | R1807 | SCREEN | 0000 | TMP | TMP | GEN | TMP | SCREEN: | SCREEN: TYPE LINT, SIZE 905X640X2MM, MATERIAL STAINLESS STEEL, SPECIAL FEATURES C/W FRAME, EQUIPMENT NAME DRYER MACHINE, EQUIPMENT TYPE/MODEL T3530 | QA1 | EA |  |  |  |  | dzikri | R12 | 2021-01-07 13:15:00 | 2021-11-09 10:20:07
4346980101 | R0879 | FILTER,OIL | 0000 | TMP | TMP | GEN | TMP | FILTER,OIL: CART;42X79X209MM;CL;25U | FILTER: OIL, SIZE 42MM ID X 79MM OD X 209MM LG, ELEMENT MATERIAL CELLULOSE, FILTERING RETENTION 25UM, HOUSING MATERIAL METAL, TYPE CARTRIDGE | QA | EA |  |  |  |  | firman | R06 | 2021-01-07 13:15:00 | 2021-10-03 17:01:35
4346980111 | R0879 | FILTER,OIL | 0000 | TMP | TMP | GEN | TMP | FILTER,OIL: ELEMENT;LUBE OIL;ST7C9312-P1 | FILTER: OIL, TYPE ELEMENT, USAGE DESIGN LUBE OIL, EQUIPMENT NAME STEAM TURBINE, EQUIPMENT TYPE/MODEL ST-100, EQUIPMENT SERIAL NUMBER K1E69011G1, ADDITIONAL EQUIPMENT DATA P-COS-L-24-A-200W, MANUFACTURER FUJI ELECTRIC, MANUFACTURER REFERENCE DWG:ST465413-POS 13, DWG:ST7C9312-POS 1, REF NO.1, REF NO.2 | QA | EA |  |  |  |  | aa52LvePHS | R06 | 2021-01-07 13:15:00 | 2021-10-03 17:02:20
4346980121 | R0874 | FILTER | 0000 | Stock | K58 | GEN | TMP | FILTER: ELEMENT | FILTER: TYPE ELEMENT, EQUIPMENT NAME GENERATOR & TURBINE | CAT | EA |  |  |  |  | syaiful | R14 | 2021-01-07 13:15:00 | 2021-12-07 10:55:41
4346980131 | R0879 | FILTER,OIL | 0000 | TMP | TMP | GEN | TMP | FILTER,OIL: CART;42X79X208MM;RBR;25U | FILTER: OIL, SIZE 42MM ID X 79MM OD X 208MM LG, ELEMENT MATERIAL MICROGLASS, FILTERING RETENTION 25UM, HOUSING MATERIAL RUBBER, TYPE CARTRIDGE | QA | EA |  |  |  |  | akmal | R06 | 2021-01-07 13:15:00 | 2021-10-02 19:45:22
4346980141 | R0334 | BUSHING,ELECTRICAL CONDUCTOR | 0000 | TMP | TMP | GEN | TMP | BUSHING,ELEC: | BUSHING: ELECTRICAL CONDUCTOR, TYPE HIGH VOLTAGE U2 SERVICE TRANSFOMER, VOLTAGE 12KV, AMPERAGE 250A | CAT | EA |  |  |  |  | akmal | R11 | 2021-01-07 13:15:00 | 2021-11-19 14:50:32
4346980153 | R0879 | FILTER,OIL | 0000 | TMP | TMP | GEN | TMP | FILTER,OIL: | FILTER: OIL, USAGE DESIGN TURBINE | CAT | EA |  |  |  |  | ZgH3cidbSh |  | 2021-01-07 13:15:00 | 2021-12-08 23:23:35
4346980251 | R0875 | FILTER,AIR | 0000 | TMP | TMP | GEN | TMP | FILTER,AIR: OPR MECH;GCB;GPFX730151P0001 | FILTER: AIR, USAGE DESIGN OPERATING MECHANISM, EQUIPMENT NAME GENERATOR CIRCUIT BREAKER, MANUFACTURER ABB, MANUFACTURER REFERENCE GPFX730151P0001, H3-1/2 | QA | EA |  |  |  |  | bursah | R06 | 2021-01-07 13:15:00 | 2021-10-05 07:48:15
4346980261 | R0875 | FILTER,AIR | 0000 | TMP | TMP | GEN | TMP | FILTER,AIR: DIS-PLT;50X609X609MM;NON-WOV | FILTER: AIR, TYPE PRE FILTER, DISPOSABLE PLEATED, SIZE 50MM THK X 609MM W X 609MM H, ELEMENT MATERIAL NONWOVENS SYNTHETIC, SPECIAL FEATURES G4 EFFICIENCY | QA | EA |  |  |  |  | bursah | R06 | 2021-07-15 15:25:23 | 2021-10-05 08:01:27
4346980271 | R0875 | FILTER,AIR | 0000 | TMP | TMP | GEN | TMP | FILTER,AIR: DIS-PNL;50X609X609MM;FGL | FILTER: AIR, TYPE PRE FILTER, DISPOSABLE PANEL, SIZE 50MM THK X 609MM W X 609MM H, ELEMENT MATERIAL FIBERGLASS | QA | EA |  |  |  |  | bursah | R06 | 2021-07-15 15:25:23 | 2021-10-05 08:05:17
4346980281 | R0875 | FILTER,AIR | 0000 | TMP | TMP | GEN | TMP | FILTER,AIR: DIS-PNL;50X305X609MM;FGL | FILTER: AIR, TYPE PRE FILTER, DISPOSABLE PANEL, SIZE 50MM THK X 305MM W X 609MM H, ELEMENT MATERIAL FIBERGLASS | QA | EA |  |  |  |  | bursah | R06 | 2021-07-15 15:25:23 | 2021-10-05 08:09:20
4346980291 | R0875 | FILTER,AIR | 0000 | TMP | TMP | GEN | TMP | FILTER,AIR: DIS-PNL;25X305X609MM;CRB-PLT | FILTER: AIR, TYPE PRE FILTER, DISPOSABLE PANEL, SIZE 25MM THK X 305MM W X 609MM H, ELEMENT MATERIAL CARBON PLEATED | QA | EA |  |  |  |  | bursah | R06 | 2021-07-15 15:25:23 | 2021-10-05 08:11:15
4346980301 | R0875 | FILTER,AIR | 0000 | TMP | TMP | GEN | TMP | FILTER,AIR: | FILTER: AIR, TYPE SYNTHETIC FIBRE MATERIAL, SIZE 2 M X 20 M ROLL, ELEMENT MATERIAL MATERIAL SU PPLY INCLUDE MEDIA REPLACEMENT, FILTERING RETENTION WHITE FILTER MEDIA COLOUR, HOUSING MATERIAL DISPOSAL USED FILLTER | CAT | EA |  |  |  |  | ZgH3cidbSh |  | 2021-07-15 15:25:23 | 2021-12-08 23:14:19
4346980311 | R0875 | FILTER,AIR | 0000 | TMP | TMP | GEN | TMP | FILTER,AIR: CHEMICAL MEDIA;6X24X18IN | FILTER: AIR, TYPE CHEMICAL MEDIA, SIZE 6 X 24 X 18 IN DISPOSABLE PLASTIC MODULE, USAGE DESIGN REMOVAL CAPACITY OF HYDROGEN SULFIDE 8% MI NIMUM BY WEIGHT, SULFUR DIOXIDE 3.5% MINIMUM BY WEIGHT, NITROGEN DIOXIDE 1.0% BY WEIGHT, NITRIC DIOXIDE 2.5% MINIMUM BY WEIGHT, FORM ALDEHYDE 1.4% MINIMUM BY WEIGHT, WITH PHYSICAL PROPERTIES OF MOISTURE CONTENT 35% MAXIMUM, CRUSH STRENGTH 35-70% MAXIMUM, ABRASION 4 .5% MAXIMUM, BULK DENSITY 55 LBS/FT3 OR 800 KGS/M3, NOMINAL PELLET DIAMETER 1/8 IN OR 3.175 MM, POTASSIUM PERMANGANATE CONTENT 4% MI NIMUM, 100 POUNDS OR 45.36 KG FILTER MEDIA MUST REMOVE MIN 8 POUNDS OR 3.6 KG OF HYDROGEN SULFIDE, MATERIAL SUPPLY INCLUDE MEDIA REPLACEMENT, DISPOSAL AND MEDIA SAMPLING 2 TIMES/YEAR | QA | EA |  |  |  |  | dzikri | R11 | 2021-07-15 15:25:23 | 2021-12-01 19:29:28
4346980321 | R0875 | FILTER,AIR | 0000 | TMP | TMP | GEN | TMP | FILTER,AIR: CHEMICAL MEDIA;12X24X12IN | FILTER: AIR, TYPE CHEMICAL MEDIA, SIZE 12 X 24 X 12 IN DISPOSABLE PLASTIC MODULE, USAGE DESIGN REMOVAL CAPACITY OF HYDROGEN SULFIDE 8% M INIMUM BY WEIGHT, SULFUR DIOXIDE 3.5% MINIMUM BY WEIGHT, NITROGEN DIOXIDE 1.0% BY WEIGHT, NITRIC DIOXIDE 2.5% MINIMUM BY WEIGHT, FOR MALDEHYDE 1.4% MINIMUM BY WEIGHT, WITH PHYSICAL PROPERTIES OF MOISTURE CONTENT 35% MAXIMUM, CRUSH STRENGTH 35-70% MAXIMUM, ABRASION 4.5% MAXIMUM, BULK DENSITY 55 LBS/FT3 OR 800 KGS/M3, NOMINAL PELLET DIAMETER 1/8 IN OR 3.175 MM, POTASSIUM PERMANGANATE CONTENT 4% M INIMUM, 100 POUNDS OR 45.36 KG FILTER MEDIA MUST REMOVE MIN 8 POUNDS OR 3.6 KG OF HYDROGEN SULFIDE, MATERIAL SUPPLY INCLUDE MEDI A REPLACEMENT, DISPOSAL AND MEDIA SAMPLING 2 TIMES/YEAR | QA | EA |  |  |  |  | dzikri | R11 | 2021-07-15 15:25:23 | 2021-12-01 19:24:32
4346980331 | R0875 | FILTER,AIR | 0000 | TMP | TMP | GEN | TMP | FILTER,AIR: | FILTER: AIR, | CAT | LB |  |  |  |  | jayadi |  | 2021-07-15 15:25:23 | 2021-12-09 17:36:47
4346980341 | R0875 | FILTER,AIR | 0000 | TMP | TMP | GEN | TMP | FILTER,AIR: | FILTER: AIR, TYPE FILTER: AIR, CHEMICAL MEDIA | CAT | LB |  |  |  | FILTER: AIR, CHEMICAL MEDIA, REMOVAL CAPACITY OF CHLORINE 10.0% MINIMUM BY WEIGHT, NITROGEN DIOXIDE 6.6% BY MINIMUM WEIGHT, TOLUENE 20.0% MINIMUM BY WEIGHT, TRICHLOROETHANE 20.0% MINIMUM BY WEIGHT, WITH PHYSICAL PROPERTIES OF MOISTURE CONTENT 3.0% MAXIMUM, HARDNES S 95% MAXIMUM, BULK DENSITY 30 LBS/FT3 OR 0.49 GMS/CC, SUBSTRATE CTC 70%, ASH 12% MINIMUM, NOMINAL PELLET DIAMETER 4.0 MM, CARBON TE TRACHLORIDE ADSORPTION 60%, 100 POUNDS OR 45.36 KG FILTER MEDIA MUST REMOVE MINIMUM 10 POUNDS OR 4.53 KG OF CHLORINE GAS, MATERIAL S UPPLY INCLUDE MEDIA REPLACEMENT, DISPOSAL AND MEDIA SAMPLING 2 TIMES/YEAR | jayadi |  | 2021-07-15 15:25:23 | 2021-12-09 17:40:30
4346980351 | R0875 | FILTER,AIR | 0000 | TMP | TMP | GEN | TMP | FILTER,AIR: SUP-PLT;305X609X609MM;FGL | FILTER: AIR, TYPE FINAL FILTER, SUPPORTED PLEATED, SIZE 305MM THK X 609MM W X 609MM H, ELEMENT MATERIAL FIBERGLASS, HOUSING MATERIAL GALVANIZED FRAME | QA | EA |  |  |  |  | bursah | R06 | 2021-07-15 15:25:23 | 2021-10-05 08:18:18
4346980361 | R0875 | FILTER,AIR | 0000 | TMP | TMP | GEN | TMP | FILTER,AIR: SUP-PLT;305X305X609MM;FGL | FILTER: AIR, TYPE FINAL FILTER, SUPPORTED PLEATED, SIZE 305MM THK X 305MM W X 609MM H, ELEMENT MATERIAL FIBERGLASS, HOUSING MATERIAL GALVANIZED FRAME | QA | EA |  |  |  |  | bursah | R06 | 2021-07-15 15:25:23 | 2021-10-05 08:19:55
4346980371 | R0875 | FILTER,AIR | 0000 | TMP | TMP | GEN | TMP | FILTER,AIR: SUP-PLT;152X305X609MM;FGL | FILTER: AIR, TYPE FINAL FILTER, SUPPORTED PLEATED, SIZE 152MM THK X 305MM W X 609MM H, ELEMENT MATERIAL FIBERGLASS, HOUSING MATERIAL GALVANIZED FRAME | QA | EA |  |  |  |  | bursah | R06 | 2021-07-15 15:25:23 | 2021-10-05 08:21:06
4346980421 | R0875 | FILTER,AIR | 0000 | TMP | TMP | GEN | TMP | FILTER,AIR: | FILTER: AIR, TYPE WHITE FILTER MEDIA COLOUR, SIZE 2 M X 20 M ROLL, ELEMENT MATERIAL SYNTHETIC FIBRE, SPECIAL FEATURES 80-85% RATED AVERAGE ARRESTANCE, MATERIAL SU PPLY INCLUDE MEDIA REPLACEMENT, DISPOSAL USED FILLTER | CAT | ROL |  |  |  |  | ZgH3cidbSh |  | 2021-07-15 15:25:23 | 2021-12-08 23:18:19
4346980521 | R0875 | FILTER,AIR | 0000 | TMP | TMP | GEN | TMP | FILTER,AIR: CHEMICAL MEDIA;8% SULFIDE | FILTER: AIR, TYPE CHEMICAL MEDIA, USAGE DESIGN REMOVAL CAPACITY OF HYDROGEN SULFIDE 8% MINIMUM BY WEIGHT, SULFUR DIOXIDE 3.5% MINIMUM BY WEIGHT, NITROGEN DIOXIDE 1.0% BY WEIGHT, NITRIC DIOXIDE 2.5% MINIMUM BY WEIGHT, FORMALDEHYDE 1.4% MINIMUM BY WEIGHT, WITH PHYSICAL PROPERTIES OF MOISTURE CONTENT 35% MAXIMUM, CRUSH STRENGTH 35-70% MAXIMUM, ABRASION 4.5% MAXIMUM, BULK DENSITY 55 LBS/FT3 OR 800 KGS/M3, NOMINAL PELLET DIAMETER 1/8 IN OR 3.175 MM, POTASSIUM PERMANGANATE CONTENT 4% MINIMUM, 100 POUNDS OR 45.36 KG FILTER MEDIA MUST REMOVE MIN 8 POUNDS OR 3.6 KG OF HYDROGEN SULFIDE, MATERIAL SUPPLY INCLUDE MEDIA REPLACEMENT, DISPOSAL AND MEDIA SAMPLING 2 TIMES/YEAR | QA | LB |  |  |  |  | jayadi | R13 | 2021-07-15 15:25:23 | 2021-12-01 19:07:55
4346980621 | R0875 | FILTER,AIR | 0000 | TMP | TMP | GEN | TMP | FILTER,AIR: CHEMICAL MEDIA;10% CHLORINE | FILTER: AIR, TYPE CHEMICAL MEDIA, USAGE DESIGN REMOVAL CAPACITY OF CHLORINE 10.0% MINIMUM BY WEIGHT, NITROGEN DIOXIDE 6.6% BY MINIMUM WEIGHT, TOLUENE 20.0% MINIMUM BY WEIGHT, TRICHLOROETHANE 20.0% MINIMUM BY WEIGHT, WITH PHYSICAL PROPERTIES OF MOISTURE CONTENT 3.0% MAXIMUM, HARDNESS 95% MAXIMUM, BULK DENSITY 30 LBS/FT3 OR 0.49 GMS/CC, SUBSTRATE CTC 70%, ASH 12% MINIMUM, NOMINAL PELLET DIAMETER 4.0 MM, CARBON TETRACHLORIDE ADSORPTION 60%, 100 POUNDS OR 45.36 KG FILTER MEDIA MUST REMOVE MIN 10 POUNDS OR 4.53 KG OF CHLORINE GAS, MATERIAL SUPPLY INCLUDE MEDIA REPLACEMENT, DISPOSAL AND MEDIA SAMPLING 2 TIMES/YEAR | QA | LB |  |  |  |  | jayadi | R13 | 2021-07-15 15:25:23 | 2021-12-01 18:59:45
4346980721 | R0875 | FILTER,AIR | 0000 | TMP | TMP | GEN | TMP | FILTER,AIR: | FILTER: AIR, TYPE WHITE FILTER MEDIA COLOUR, SIZE 2 M X 20 M/ROLL, ELEMENT MATERIAL SYNTHETIC FIBRE, FILTERING RETENTION 80-85% RATED AVERAGE ARRESTANCE, SPECIAL FEATURES INCLUDE MEDIA REPLACEMENT, DISPOSAL USED FILLTER | CAT | RL |  |  |  |  | bursah | R11 | 2021-07-15 15:25:23 | 2021-11-17 13:36:13
4346981023 | R0875 | FILTER,AIR | 0000 | TMP | TMP | GEN | TMP | FILTER,AIR: | FILTER: AIR, TYPE DURALIFE, MANUFACTURER DONALDSON | CAT | EA |  |  |  |  | syaiful | R14 | 2021-01-07 13:15:00 | 2021-12-07 10:53:27
4346981033 | R0879 | FILTER,OIL | 0000 | TMP | TMP | GEN | TMP | FILTER,OIL: HYD;93X213MM;1-12UN;CL;50U | FILTER: OIL, SIZE 93MM OD X 213MM LG, ELEMENT MATERIAL CELLULOSE, FILTERING RETENTION 50UM, HOUSING MATERIAL METAL, TYPE HYDRAULIC, SPIN-ON, CONNECTION 1 IN-12 UN | QA | EA |  |  |  |  | bursah | R06 | 2021-01-07 13:15:00 | 2021-10-03 17:10:55
4346981043 | R0879 | FILTER,OIL | 0000 | TMP | TMP | GEN | TMP | FILTER,OIL: SPIN;81X86MM;M20X1.5;CL;39U | FILTER: OIL, SIZE 81MM OD X 86MM LG, ELEMENT MATERIAL CELLULOSE, FILTERING RETENTION 39UM, HOUSING MATERIAL METAL, TYPE SPIN-ON, CONNECTION M20 X 1.5 | QA | EA |  |  |  |  | dzikri | R06 | 2021-01-07 13:15:00 | 2021-10-03 17:14:49
4346981123 | R0879 | FILTER,OIL | 0000 | TMP | TMP | GEN | TMP | FILTER,OIL: SPIN;93X138MM;1-16UN;CL;30U | FILTER: OIL, SIZE 93MM OD X 138MM LG, ELEMENT MATERIAL CELLULOSE, FILTERING RETENTION 30UM, HOUSING MATERIAL METAL, TYPE SPIN-ON, CONNECTION 1 IN-16 UN | QA | EA |  |  |  |  | bursah | R06 | 2021-01-07 13:15:00 | 2021-10-03 19:35:16
4346981163 | R0875 | FILTER,AIR | 0000 | TMP | TMP | GEN | TMP | FILTER,AIR: INTAKE;177X264X711MM;CL;WM | FILTER: AIR, TYPE INTAKE, SIZE 177MM ID X 264MM OD X 711MM LG, ELEMENT MATERIAL CELLULOSE, HOUSING MATERIAL METAL, SPECIAL FEATURES WIRE MESH | QA | EA |  |  |  |  | firman | R06 | 2021-01-07 13:15:00 | 2021-10-04 21:39:54
4346981183 | R0879 | FILTER,OIL | 0000 | TMP | TMP | GEN | TMP | FILTER,OIL: CART;19X87X71MM;CL;14U | FILTER: OIL, SIZE 19MM ID X 87MM OD X 71MM LG, ELEMENT MATERIAL CELLULOSE, FILTERING RETENTION 14UM, HOUSING MATERIAL METAL, TYPE CARTRIDGE | QA | EA |  |  |  |  | firman | R06 | 2021-01-07 13:15:00 | 2021-10-03 19:38:04
4346981193 | R0877 | FILTER,FUEL | 0000 | TMP | TMP | GEN | TMP | FILTER,FUEL: SPIN;118X260MM;1-1/4-12;9U | FILTER: FUEL, TYPE SPIN-ON, SIZE 118MM OD X 260MM LG, ELEMENT MATERIAL CELLULOSE, FILTERING RETENTION 9UM, HOUSING MATERIAL METAL, CONNECTION 1-1/4 IN-12 UN | QA | EA |  |  |  |  | firman | R06 | 2021-01-07 13:15:00 | 2021-10-02 19:47:14
4346981211 | R0877 | FILTER,FUEL | 0000 | TMP | TMP | GEN | TMP | FILTER,FUEL: CART;17X111X245MM;CL;30U | FILTER: FUEL, TYPE CARTRIDGE, SIZE 17MM ID X 111MM OD X 245MM LG, ELEMENT MATERIAL CELLULOSE, FILTERING RETENTION 30UM, HOUSING MATERIAL PLASTIC | QA | EA |  |  |  |  | firman | R06 | 2021-01-07 13:15:00 | 2021-10-02 19:54:55
4346981221 | R0877 | FILTER,FUEL | 0000 | TMP | TMP | GEN | TMP | FILTER,FUEL: CART;17X107X179MM;SYN;25U | FILTER: FUEL, TYPE CARTRIDGE, SIZE 17MM ID X 107MM OD X 179MM LG, ELEMENT MATERIAL SYNTHETIC, FILTERING RETENTION 25UM, HOUSING MATERIAL METAL | QA | EA |  |  |  |  | firman | R06 | 2021-01-07 13:15:00 | 2021-10-02 19:58:47
4346981263 | R0875 | FILTER,AIR | 0000 | TMP | TMP | GEN | TMP | FILTER,AIR: CLAMP;127X165X254MM;GAUZE | FILTER: AIR, TYPE CLAMP-ON, SIZE 127MM ID X 165MM OD X 254MM LG, ELEMENT MATERIAL COTTON GAUZE, HOUSING MATERIAL RUBBER | QA | EA |  |  |  |  | akmal | R06 | 2021-01-07 13:15:00 | 2021-10-04 22:52:22
4349800111 | R2138 | TERMINAL | 0000 | TMP | TMP | GEN | TMP | TERMINAL: | TERMINAL: TYPE MTL HART -2/2 FIELD NON-INCENDIVE, MANUFACTURER GENERAL ELECTRIC, MANUFACTURER REFERENCE 8603-FT-FU | CAT | EA |  |  |  |  | syaiful | R13 | 2021-01-07 13:15:00 | 2021-11-25 19:48:48
4349800121 | R2138 | TERMINAL | 0000 | TMP | TMP | GEN | TMP | TERMINAL: | TERMINAL: TYPE COVER FIXING, SPECIAL FEATURES SCREWS, O-RING | CAT | EA |  |  |  |  | bSXVchTrki | R14 | 2021-01-07 13:15:00 | 2021-12-07 11:24:46
4349800131 | R2138 | TERMINAL | 0000 | TMP | TMP | GEN | TMP | TERMINAL: | TERMINAL: TYPE MTL HART -2/2 FIELD NON-INCENDIVE, SPECIAL FEATURES 16 CHANNEL, DIGITAL INPUT | CAT | EA |  |  |  |  | aa52LvePHS | R15 | 2021-01-07 13:15:00 | 2021-12-08 13:41:22
4349800151 | R2138 | TERMINAL | 0000 | TMP | TMP | GEN | TMP | TERMINAL: | TERMINAL: TYPE HAND HELD, MANUFACTURER REFERENCE STT03E | CAT | EA |  |  |  |  | bSXVchTrki | R14 | 2021-01-07 13:15:00 | 2021-12-07 11:27:14
4349800211 | R0141 | BATTERY | 0000 | TMP | TMP | GEN | TMP | BATTERY: | BATTERY: TYPE POLYESTER, SPECIAL FEATURES 14.03.00, USAGE DESIGN DC SYSTEM-BATTERY BANKS | CAT | EA |  |  |  |  | ZgH3cidbSh | R14 | 2021-01-07 13:15:00 | 2021-12-07 09:19:30
4349800251 | F2589 | TERMINAL BLOCK | 5940 | Stock | K43 | GEN | TMP | TERMINAL BLOCK: GRY | TERMINAL BLOCK: STYLE INSERT FUSE, VOLTAGE RATING 500VAC/DC, CURRENT RATING 10A, TERMINAL DATA SCREW CLAMP TERMINAL, FIXING DATA DIN RAIL, MATERIAL THERMOPLASTIC, COLOUR GREY, TEMPERATURE RATING -40 TO 110DEG C | CAT | EA |  |  |  |  | syaiful | R13 | 2021-01-07 13:15:00 | 2021-04-22 10:41:07
4349800301 | R0226 | BLOCK,TERMINAL | 0000 | TMP | TMP | GEN | TMP | BLOCK,TERMINAL: | BLOCK: TERMINAL, SPECIAL FEATURES DIN RAIL MOUNTING, MANUFACTURER PHOENIX, MANUFACTURER REFERENCE E-UK | CAT | EA |  |  |  | N/A CHARACTERISTICS | qeXzd9NC4t | R15 | 2021-01-07 13:15:00 | 2021-12-06 18:09:45
4349800351 | F2589 | TERMINAL BLOCK | 5940 | Stock | K43 | GEN | TMP | TERMINAL BLOCK: GRY | TERMINAL BLOCK: STYLE 2 ROW, WIRE DATA 4MM2, CONDUCTOR DATA COPPER, VOLTAGE RATING 800VAC, CURRENT RATING 32A, TERMINAL DATA SCREW CLAMP, FIXING DATA DIN RAIL, MATERIAL POLYAMIDE, COLOUR GREY, TEMPERATURE RATING -60 TO 130DEG C | CAT | EA |  |  |  |  | akmal | R13 | 2021-01-07 13:15:00 | 2021-05-05 14:25:23
4349800371 | R2138 | TERMINAL | 0000 | TMP | TMP | GEN | TMP | TERMINAL: | TERMINAL: TYPE ELECTRIC, BLOCK, MODBUS TERNINATION FCV CAT NO:3 | CAT | SET |  |  |  |  | bSXVchTrki | R14 | 2021-01-07 13:15:00 | 2021-12-07 11:28:37
4349800391 | R2138 | TERMINAL | 0000 | TMP | TMP | GEN | TMP | TERMINAL: | TERMINAL: TYPE ELECTRIC, JUMPER | CAT | SET |  |  |  |  | bSXVchTrki | R14 | 2021-01-07 13:15:00 | 2021-12-07 11:31:38
4349800401 | F2589 | TERMINAL BLOCK | 5940 | Stock | K43 | GEN | TMP | TERMINAL BLOCK: | TERMINAL BLOCK: STYLE GROUND MODULAR, WIRE DATA 0.2 TO 4MM2, CONDUCTOR DATA 24 TO 10 AWG, TERMINAL DATA SCREW CLAMP TERMINAL, FIXING DATA DIN RAIL, MATERIAL POLYAMIDE, COLOUR GREEN-YELLOW, TEMPERATURE RATING -60 TO 130DEG C, SPECIFICATION/STD DATA IEC 60947-7-2 | CAT | EA |  |  |  |  | syaiful | R13 | 2021-01-07 13:15:00 | 2021-06-17 13:28:26
4386102053 | R2036 | STRAINER | 0000 | TMP | TMP | GEN | TMP | STRAINER: OIL DEFLECTOR;ST7A3357-P11 | STRAINER: TYPE AUXILIARY OIL DEFLECTOR, MATERIAL STAINLESS STEEL 304, EQUIPMENT NAME STEAM TURBINE, EQUIPMENT TYPE/MODEL ST-100, EQUIPMENT SERIAL NUMBER K1E69011G1, MANUFACTURER FUJI ELECTRIC, MANUFACTURER REFERENCE DWG:ST7A3357-POS 11 | QA | EA |  |  |  |  | jayadi | R13 | 2021-01-07 13:15:00 | 2021-11-18 20:11:42
4392280101 | R1846 | SETTER | 0000 | TMP | TMP | GEN | TMP | SETTER: VOLTAGE;TRANSIDYN CDJU1CVY-0756A | SETTER: TYPE VOLTAGE, CONTROL & PROTECION, USAGE DESIGN TRANSIDYN CDJU1CVY-0756A MODULE, MANUFACTURER FUJI ELECTRIC | QA | EA |  |  |  |  | jayadi | R15 | 2021-01-07 13:15:00 | 2021-12-02 13:12:33
4394200101 | R1830 | SEAL,OIL | 0000 | TMP | TMP | GEN | TMP | SEAL,OIL: | SEAL: OIL, TYPE V99F, SEAL MATERIAL RUBBER, USAGE DESIGN TURBO MOTOR, MANUFACTURER FUJI ELECTRIC, MANUFACTURER REFERENCE DWG:ST799848, DWG:ST720018 | CAT | EA |  |  |  |  | bursah | R13 | 2021-01-07 13:15:00 | 2021-10-14 14:02:29
4394200111 | R1830 | SEAL,OIL | 0000 | TMP | TMP | GEN | TMP | SEAL,OIL: 1LIP-SPR;110X145X15MM;NBR | SEAL: OIL, TYPE SINGLE LIP, SPRING LOADED, INSIDE DIAMETER 110MM, OUTSIDE DIAMETER 145MM, WIDTH 15MM, SEAL MATERIAL NBR | QA | EA |  |  |  |  | bursah | R07 | 2021-01-07 13:15:00 | 2021-11-07 02:06:03
4394200121 | R1830 | SEAL,OIL | 0000 | TMP | TMP | GEN | TMP | SEAL,OIL: TC;2LIP;SPR;65X85X12MM;NBR | SEAL: OIL, TYPE TC, DOUBLE LIP, SPRING LOADED, INSIDE DIAMETER 65MM, OUTSIDE DIAMETER 85MM, WIDTH 12MM, SEAL MATERIAL NBR, CAGE MATERIAL STEEL | QA | EA |  |  |  |  | bursah | R07 | 2021-01-07 13:15:00 | 2021-09-05 00:47:25
4394200151 | R1830 | SEAL,OIL | 0000 | TMP | TMP | GEN | TMP | SEAL,OIL: | SEAL: OIL, TYPE V99F, SEAL MATERIAL NBR FABRIC, USAGE DESIGN TURBO MOTOR, MANUFACTURER FUJI ELECTRIC, MANUFACTURER REFERENCE V99F-80 | CAT | EA |  |  |  |  | bursah | R13 | 2021-01-07 13:15:00 | 2021-10-05 10:56:06
4394200161 | R1826 | SEAL | 0000 | TMP | TMP | GEN | TMP | SEAL: RBR;OIL WITH COVER;ST109482-P5 | SEAL: MATERIAL RUBBER, USAGE DESIGN OIL WITH COVER, EQUIPMENT NAME STEAM TURBINE, EQUIPMENT TYPE/MODEL ST-100, EQUIPMENT SERIAL NUMBER K1E69011G1, MANUFACTURER FUJI ELECTRIC, MANUFACTURER REFERENCE DWG:ST109482-POS 5, 99394103-105 | QA1 | EA |  |  |  |  | dzikri | R10 | 2021-01-07 13:15:00 | 2021-10-31 10:13:56
4394200171 | R1830 | SEAL,OIL | 0000 | TMP | TMP | GEN | TMP | SEAL,OIL: PTFE;MSV CYLINDER;ST357450-P26 | SEAL: OIL, SEAL MATERIAL PTFE, USAGE DESIGN MAIN STOP VALVE CYLINDER, MANUFACTURER FUJI ELECTRIC, MANUFACTURER REFERENCE DWG:ST357450-POS 26 | QA | EA |  |  |  |  | bursah | R07 | 2021-01-07 13:15:00 | 2021-09-04 17:00:27
4394200201 | R1830 | SEAL,OIL | 0000 | TMP | TMP | GEN | TMP | SEAL,OIL: V-SEAL;14X23.5X3MM;NBR | SEAL: OIL, TYPE V-SEAL, INSIDE DIAMETER 14MM, OUTSIDE DIAMETER 23.5MM, WIDTH 3MM, SEAL MATERIAL NBR | QA | EA |  |  |  |  | bursah | R07 | 2021-01-07 13:15:00 | 2021-11-07 07:22:18
4394200251 | R0949 | GASKET SET | 0000 | TMP | TMP | GEN | TMP | GASKET SET: VAPOUR EXTR;ST7A3357-P25 | GASKET SET: TYPE VAPOUR EXTRACTOR, MATERIAL RUBBER, EQUIPMENT NAME STEAM TURBINE, EQUIPMENT TYPE/MODEL ST-100, EQUIPMENT SERIAL NUMBER K1E69011G1, MANUFACTURER FUJIELECTRIC, MANUFACTURER REFERENCE DWG:ST7A3357-POS 25, 731182 | QA | EA |  |  |  |  | bursah | R09 | 2021-01-07 13:15:00 | 2021-09-03 20:55:01
4394200301 | R0850 | FACE,MECHANICAL SEAL | 0000 | TMP | TMP | GEN | TMP | FACE,MECH SEAL: | FACE: MECHANICAL SEAL, MATERIAL SOFT IRON, USAGE DESIGN MECHANICAL SEAL AUXILIARY COOLING WATER PUMP | CAT | EA |  |  |  |  | bursah | R13 | 2021-01-07 13:15:00 | 2021-11-23 10:01:59
4394200311 | R1828 | SEAL,MECHANICAL | 0000 | Stock | K58 | GEN | TMP | SEAL,MECH: OUTER;PUMP;2151-050MT;5177301 | SEAL: MECHANICAL, ROTATING FACE MATERIAL STAINLESS STEEL, SPECIAL FEATURES WCCR-WCCR TYPE, USAGE DESIGN OUTER SEAL, EQUIPMENT NAME SUBMERSIBLE PUMP, EQUIPMENT TYPE/MODEL 2151-050-MT, MANUFACTURER FLYGTXYLEM, MANUFACTURER REFERENCE 5177301 | QA | EA |  |  |  |  | syaiful | R09 | 2021-01-07 13:15:00 | 2021-11-11 09:16:38
4394200321 | 15192 | GRIDMEMBER,COUPLING | 3010 | Stock | K43 | GEN | TMP | GRIDMEMBER,CPLG: TPR;1130T;STEELFLE | GRIDMEMBER: COUPLING, TYPE TAPERED, COUPLING SIZE 1130T, COUPLING STYLE T10 STEELFLEX COUPLING, MATERIAL ALLOY STEEL | CAT | EA |  |  |  |  | akmal | R13 | 2021-01-07 13:15:00 | 2021-05-07 16:15:48
4394200331 | 15192 | GRIDMEMBER,COUPLING | 3010 | Stock | K43 | GEN | TMP | GRIDMEMBER,CPLG: TPR;1110T;STEELFLE | GRIDMEMBER: COUPLING, TYPE TAPERED, COUPLING SIZE 1110T, COUPLING STYLE T10 STEELFLEX COUPLING, MATERIAL ALLOY STEEL | CAT | EA |  |  |  |  | akmal | R13 | 2021-01-07 13:15:00 | 2021-05-07 16:13:57
4394200351 | R1538 | PISTON | 0000 | TMP | TMP | OEM | TMP | PISTON: | PISTON: MATERIAL STAINLESS, EQUIPMENT NAME MSV CYLINDER, MANUFACTURER FUJI ELECTRIC, MANUFACTURER REFERENCE P/N:2-0, DWG:ST357437-POS 10, DWG:ST357450-POS 5-10 | CAT | EA |  |  |  |  | bursah | R13 | 2021-01-07 13:15:00 | 2021-08-28 08:54:04
4394200403 | R1910 | SLEEVE | 0000 | TMP | TMP | GEN | TMP | SLEEVE: LABYRINTH;HWP;VPFO-W-M;R237 | SLEEVE: TYPE LABYRINTH, EQUIPMENT NAME HOTWELL PUMP, EQUIPMENT TYPE/MODEL VPFO-W-M-72X42IN, MANUFACTURER DMW CORPORATION, MANUFACTURER REFERENCE DWG:PVT123C04094-POS R237 | QA | EA |  |  |  |  | syaiful | R10 | 2021-01-07 13:15:00 | 2021-11-28 14:21:00
4394200451 | M0029 | INSERT | 8135 | Stock | K43 | OEM | TMP | INSERT: | INSERT: SPECIAL FEATURES CARBON-C40, EQUIPMENT NAME MECHANICAL SEAL, EQUIPMENT TYPE/MODEL 100-B011-Y3 | CAT | EA |  |  |  |  | syaiful | R13 | 2021-01-07 13:15:00 | 2021-04-07 11:19:31
4394200553 | R1745 | RING,WEAR | 0000 | TMP | TMP | GEN | TMP | RING,WEAR: IMPLR;HWP;VPFO-72X42;R142 | RING: WEAR, MATERIAL STAINLESS STEEL 316L, USAGE DESIGN IMPELLER, EQUIPMENT NAME HOTWELL PUMP, EQUIPMENT TYPE/MODEL VPFO-W-M-72X42IN, EQUIPMENT SERIAL NUMBER 1107698, MANUFACTURER DMW, MANUFACTURER REFERENCE DWG:PVT123-C04094-POS R142 | QA | EA |  |  |  |  | syaiful | R07 | 2021-01-07 13:15:00 | 2021-09-07 20:21:21
4394200561 | R1134 | IMPELLER | 0000 | TMP | TMP | GEN | TMP | IMPELLER: | IMPELLER: MATERIAL STEEL, ADDITIONAL EQUIPMENT DATA FOR MOP | CAT | EA |  |  |  |  | dadan |  | 2021-01-07 13:15:00 | 2021-12-09 20:30:47
4394200573 | R1745 | RING,WEAR | 0000 | TMP | TMP | GEN | TMP | RING,WEAR: IMPLR;ACWP;NDF-SB-M-400;R141 | RING: WEAR, MATERIAL STAINLESS STEEL 316L, USAGE DESIGN IMPELLER, EQUIPMENT NAME AUXILIARY COOLING WATER PUMP, EQUIPMENT TYPE/MODEL NDF-SB-M-400X350, MANUFACTURER DMW, MANUFACTURER REFERENCE DWG:PDT123-CR072-POS R141 | QA | EA |  |  |  |  | syaiful | R07 | 2021-01-07 13:15:00 | 2021-09-07 20:29:45
4394200581 | R1135 | IMPELLER,PUMP | 0000 | TMP | TMP | GEN | TMP | IMPELLER,PUMP: 3IN;ALUMINIUM;A432032 | IMPELLER: PUMP, OUTSIDE DIAMETER 3 IN, MATERIAL ALUMINIUM, EQUIPMENT NAME CENTRIFUGAL PUMP, MANUFACTURER REFERENCE A432032 | QA | EA |  |  |  |  | bursah | R10 | 2021-01-07 13:15:00 | 2021-11-28 15:52:49
4394200583 | R1745 | RING,WEAR | 0000 | TMP | TMP | GEN | TMP | RING,WEAR: IMPLR;ACWP;DF-SB-M-20;R141 | RING: WEAR, MATERIAL STAINLESS STEEL 316L, USAGE DESIGN IMPELLER, EQUIPMENT NAME AUXILIARY COOLING WATER PUMP, EQUIPMENT TYPE/MODEL DF-SB-M-20X20, MANUFACTURER DMW, MANUFACTURER REFERENCE POS R141 | QA | EA |  |  |  |  | syaiful | R07 | 2021-01-07 13:15:00 | 2021-09-07 21:15:25
4394200601 | R1135 | IMPELLER,PUMP | 0000 | TMP | TMP | GEN | TMP | IMPELLER,PUMP: CAST STL;DAISHIN;A32032 | IMPELLER: PUMP, MATERIAL CAST STEEL, EQUIPMENT NAME PUMP, EQUIPMENT TYPE/MODEL A32032, MANUFACTURER DAISHIN | QA | EA |  |  |  |  | syaiful | R10 | 2021-01-07 13:15:00 | 2021-11-28 15:37:31
4394200621 | R1135 | IMPELLER,PUMP | 0000 | TMP | TMP | GEN | TMP | IMPELLER,PUMP: LOWER;PUMPHJUL;3832204 | IMPELLER: PUMP, USAGE DESIGN LOWER, EQUIPMENT NAME PUMPHJUL, MANUFACTURER FLYGT , MANUFACTURER REFERENCE 3832204 | QA | EA |  |  |  |  | bursah | R10 | 2021-01-07 13:15:00 | 2021-11-28 16:04:59
4394200641 | R1135 | IMPELLER,PUMP | 0000 | TMP | TMP | GEN | TMP | IMPELLER,PUMP: UO-25-LAS;W1-SM-AN-03 | IMPELLER: PUMP, MATERIAL CAST STEEL, EQUIPMENT NAME PUMP, EQUIPMENT TYPE/MODEL UO-25-LAS, MANUFACTURER SAKURAGAWA, MANUFACTURER REFERENCE W1-SM-AN-03 | QA | EA |  |  |  |  | syaiful | R10 | 2021-01-07 13:15:00 | 2021-11-28 16:05:17
4466010101 | R0943 | GASKET | 0000 | TMP | TMP | GEN | TMP | GASKET: CASING;N-ASB;AUXILIARY CWP;C2G1 | GASKET: TYPE CASING, MATERIAL NON ASBESTOS, EQUIPMENT NAME AUXILIARY COOLING WATER PUMP, EQUIPMENT TYPE/MODEL NDF-SB-M-400X350, MANUFACTURER DMW CORPORATION, MANUFACTURER REFERENCE DWG:PDT123-CR072-POS C2G1 | QA | EA |  |  |  |  | syaiful | R05 | 2021-01-07 13:15:00 | 2021-08-28 11:51:30
4466010153 | R1745 | RING,WEAR | 0000 | TMP | TMP | GEN | TMP | RING,WEAR: CASING;ACWP;NDF-SB-M-400;C711 | RING: WEAR, MATERIAL STAINLESS STEEL 316L, USAGE DESIGN CASING, EQUIPMENT NAME AUXILIARY COOLING WATER PUMP, EQUIPMENT TYPE/MODEL NDF-SB-M-400X350, MANUFACTURER DMW, MANUFACTURER REFERENCE DWG:PDT123-CR072-POS C711 | QA | EA |  |  |  |  | jayadi | R07 | 2021-01-07 13:15:00 | 2021-09-07 21:19:05
4466010163 | R1745 | RING,WEAR | 0000 | TMP | TMP | GEN | TMP | RING,WEAR: CASING;ACWP;DF-SB-M-20;R711 | RING: WEAR, MATERIAL STAINLESS STEEL 316L, USAGE DESIGN CASING, EQUIPMENT NAME AUXILIARY COOLING WATER PUMP, EQUIPMENT TYPE/MODEL DF-SB-M-20X20, MANUFACTURER DMW, MANUFACTURER REFERENCE POS R711 | QA | EA |  |  |  |  | jayadi | R07 | 2021-01-07 13:15:00 | 2021-09-07 21:22:12
4466010173 | R0402 | CASING | 0000 | TMP | TMP | GEN | TMP | CASING: | CASING: TYPE PUMP BEARING (BOTTOM), MATERIAL STAINLESS STEEL, SPECIAL FEATURES BOLT M8 X 25MM, MANUFACTURER REFERENCE 9801-2 | CAT | EA |  |  |  |  | Agblmepvo6 | R14 | 2021-01-07 13:15:00 | 2021-12-07 11:16:00
4466010183 | R1745 | RING,WEAR | 0000 | TMP | TMP | GEN | TMP | RING,WEAR: CASING;HWP;VPFO-72X42;C712 | RING: WEAR, SIZE 860MM ID X 886MM OD X 50MM LG, MATERIAL STAINLESS STEEL 316L, USAGE DESIGN CASING, EQUIPMENT NAME HOTWELL PUMP, EQUIPMENT TYPE/MODEL VPFO-W-M-72X42IN, EQUIPMENT SERIAL NUMBER 1107698, MANUFACTURER DMW, MANUFACTURER REFERENCE DWG:PVT123C04094-POS C712 | QA | EA | NON FABRICATION |  |  |  | jayadi | R07 | 2021-01-07 13:15:00 | 2021-09-07 21:26:07
4466010193 | R1745 | RING,WEAR | 0000 | TMP | TMP | GEN | TMP | RING,WEAR: CASING;SS304;AOP;ST7A3357-P8 | RING: WEAR, MATERIAL STAINLESS STEEL 304, USAGE DESIGN CASING, EQUIPMENT NAME AUXILIARY OIL PUMP, MANUFACTURER FUJI ELECTRIC, MANUFACTURER REFERENCE DWG:ST7A3357-POS 8 | QA | EA |  |  |  |  | akmal | R07 | 2021-01-07 13:15:00 | 2021-09-07 21:28:31
4466010203 | R1745 | RING,WEAR | 0000 | TMP | TMP | GEN | TMP | RING,WEAR: CASING;2 .56IN;SS304;AOP | RING: WEAR, SIZE 2 .56 IN, MATERIAL STAINLESS STEEL 304, USAGE DESIGN CASING, EQUIPMENT NAME AUXILIARY OIL PUMP, ADDITIONAL EQUIPMENT DATA BORE SIZE 5.9IN | QA | EA |  |  |  |  | jayadi | R07 | 2021-01-07 13:15:00 | 2021-09-07 23:18:52
4483490051 | F4646 | TAPE,PIPE REPAIR | 4730 | Stock | K44 | GEN | TMP | TAPE,PIPE REPAIR: | TAPE: PIPE REPAIR, DIMENSIONS 100MM W X 2000MM L, MATERIAL POLIMER ETILENA FLUORIN, APPLICATION PIPE | CAT | RL |  |  |  |  | dzikri | R13 | 2021-01-07 13:15:00 | 2021-07-05 10:47:40
4483490101 | F4646 | TAPE,PIPE REPAIR | 4730 | Stock | K44 | GEN | TMP | TAPE,PIPE REPAIR: | TAPE: PIPE REPAIR, DIMENSIONS 200MM W X 2000MM L, MATERIAL POLIMER ETILENA FLUORIN, APPLICATION PIPE | CAT | RL |  |  |  |  | dzikri | R13 | 2021-01-07 13:15:00 | 2021-07-05 10:48:15
4750250051 | R0898 | FLASHER | 0000 | TMP | TMP | GEN | TMP | FLASHER: | FLASHER: ELECTRICAL RATING 24V, SPECIAL FEATURES STAINLESS STEEL MATERIAL, 2 PIN | CAT | EA |  |  |  |  | ZgH3cidbSh |  | 2021-01-07 13:15:00 | 2021-12-09 08:05:21
4750250101 | R2349 | WIPER | 0000 | TMP | TMP | GEN | TMP | WIPER: WINDSHIELD;19IN;RBR WITH STEEL | WIPER: TYPE WINDSHIELD, SIZE 19 IN LG, MATERIAL RUBBER WITH STEEL STRUCTURE | QA | SET |  |  |  |  | firman | R10 | 2021-01-07 13:15:00 | 2021-11-03 13:05:10
4750250201 | R2349 | WIPER | 0000 | TMP | TMP | GEN | TMP | WIPER: WINDSHIELD;18IN;RBR WITH STEEL | WIPER: TYPE WINDSHIELD, SIZE 18 IN LG, MATERIAL RUBBER WITH STEEL STRUCTURE | QA | SET |  |  |  |  | jayadi | R10 | 2021-01-07 13:15:00 | 2021-11-03 13:24:54
4750250251 | R2349 | WIPER | 0000 | TMP | TMP | GEN | TMP | WIPER: WINDSHIELD;16IN;RBR WITH STEEL | WIPER: TYPE WINDSHIELD, SIZE 16 IN LG, MATERIAL RUBBER WITH STEEL STRUCTURE | QA | SET |  |  |  |  | jayadi | R10 | 2021-01-07 13:15:00 | 2021-11-03 13:25:20
4750250301 | R2349 | WIPER | 0000 | TMP | TMP | GEN | TMP | WIPER: WINDSHIELD;19IN;RBR WITH STEEL | WIPER: TYPE WINDSHIELD, SIZE 19 IN LG, MATERIAL RUBBER WITH STEEL STRUCTURE | QA | SET |  |  |  |  | jayadi | R10 | 2021-01-07 13:15:00 | 2021-11-03 13:25:43
4750250351 | R1346 | MIRROR | 0000 | TMP | TMP | GEN | TMP | MIRROR: | MIRROR: TYPE REARVIEW, SIZE 35 X 20 X 7CM, SHAPE OVAL, USAGE DESIGN RIGH HAND DOOR, EQUIPMENT NAME CRANE 40T | CAT | EA |  |  |  |  | bursah | R13 | 2021-01-07 13:15:00 | 2021-09-25 11:38:57
5155350103 | R1651 | RAIL | 0000 | TMP | TMP | GEN | TMP | RAIL: MOUNTING;TJC/122/3;STL | RAIL: TYPE MOUNTING, SIZE TJC/122/3, MATERIAL STEEL | QA | EA |  |  |  |  | bursah | R13 | 2021-01-07 13:15:00 | 2021-11-27 03:16:03
5155350153 | R1651 | RAIL | 0000 | TMP | TMP | GEN | TMP | RAIL: MOUNTING;TJC/122/5;STL | RAIL: TYPE MOUNTING, SIZE TJC/122/5, MATERIAL STEEL | QA | EA |  |  |  |  | bursah | R13 | 2021-01-07 13:15:00 | 2021-11-27 03:16:03
5155350203 | R1651 | RAIL | 0000 | TMP | TMP | GEN | TMP | RAIL: MOUNTING;TJC/122/4;STL | RAIL: TYPE MOUNTING, SIZE TJC/122/4, MATERIAL STEEL | QA | EA |  |  |  |  | bursah | R13 | 2021-01-07 13:15:00 | 2021-11-27 03:16:03
5155350253 | R1651 | RAIL | 0000 | TMP | TMP | GEN | TMP | RAIL: MOUNTING;TJC/122/6;STL | RAIL: TYPE MOUNTING, SIZE TJC/122/6, MATERIAL STEEL | QA | EA |  |  |  |  | bursah | R13 | 2021-01-07 13:15:00 | 2021-11-27 03:16:03
5555550101 | R2244 | TUBING,METALLIC | 0000 | TMP | TMP | GEN | TMP | TUBING,METALLIC: | TUBING: METALLIC, TYPE ROUND SEAMLESS, OUTSIDE DIAMETER 1/4 IN, LENGTH 6M, WALL THICKNESS 0.049 IN, RATING 7500 PSI, MATERIAL STAINLESS STEEL 316, SPECIFICATION ASTM A269 | CAT | JT |  |  |  |  | bursah |  | 2021-01-07 13:15:00 | 2021-10-13 12:06:30
5555550151 | R2230 | TUBE | 0000 | TMP | TMP | GEN | TMP | TUBE: | TUBE: TYPE TUBING, SIZE 3.1MM ID X 9.5MM OD X 7600MM LG, MATERIAL SILICONE | CAT | RL |  |  |  |  | bursah | R15 | 2021-01-07 13:15:00 | 2021-09-25 11:47:29
5555550251 | R2244 | TUBING,METALLIC | 0000 | TMP | TMP | GEN | TMP | TUBING,METALLIC: | TUBING: METALLIC, TYPE ROUND SEAMLESS, OUTSIDE DIAMETER 1/2 IN, LENGTH 6M, WALL THICKNESS 0.065 IN, RATING 5100 PSI, MATERIAL STAINLESS STEEL 316 | CAT | JT |  |  |  |  | bursah |  | 2021-01-07 13:15:00 | 2021-10-13 20:54:57
5601030051 | R0546 | COMPRESSOR,REFRIGERATION | 0000 | TMP | TMP | GEN | TMP | COMPRESSOR,REFRIGERATION: | COMPRESSOR: REFRIGERATION, TYPE RECIPROCATING, 15KW SOFT IRON, MANUFACTURER REFERENCE 6T55TACS | CAT | UN |  |  |  |  | bursah | R14 | 2021-01-07 13:15:00 | 2021-12-07 09:27:15
5606610101 | R1538 | PISTON | 0000 | TMP | TMP | GEN | TMP | PISTON: | PISTON: MATERIAL STEEL, SPECIAL FEATURES KIT BRAKE MASTER CYLINDER, MANUFACTURER REFERENCE 46011-14H25 | CAT | EA |  |  |  |  | bSXVchTrki | R14 | 2021-01-07 13:15:00 | 2021-12-07 11:33:07
5607550011 | R0072 | ARM | 0000 | TMP | TMP | GEN | TMP | ARM: SPRAY;PLASTIC;CLNG TOWER;185900 | ARM: TYPE SPRAY, MATERIAL PLASTIC, EQUIPMENT NAME COOLING TOWER, MANUFACTURER MARLEY, MANUFACTURER REFERENCE 185900 | QA | EA |  |  |  |  | syaiful | R15 | 2021-01-07 13:15:00 | 2021-12-06 13:49:41
5607550031 | R0072 | ARM | 0000 | TMP | TMP | GEN | TMP | ARM: SPRAY;PLASTIC;CLNG TOWER;B26464 | ARM: TYPE SPRAY, MATERIAL PLASTIC, EQUIPMENT NAME COOLING TOWER, MANUFACTURER MARLEY, MANUFACTURER REFERENCE B26464 | QA | EA |  |  |  |  | jayadi | R15 | 2021-01-07 13:15:00 | 2021-12-06 13:55:19
5607550041 | R0072 | ARM | 0000 | TMP | TMP | GEN | TMP | ARM: SPRAY;DISTR FOR HALF CELL;B34766 | ARM: TYPE SPRAY, DISTRIBUTION FOR HALF CELL, EQUIPMENT NAME COOLING TOWER, MANUFACTURER MARLEY, MANUFACTURER REFERENCE B34766 | QA | EA |  |  |  |  | syaiful | R15 | 2021-01-07 13:15:00 | 2021-12-05 19:57:37
5615271051 | R1397 | NIPPLE | 0000 | TMP | TMP | GEN | TMP | NIPPLE: GREASE,STRAIGHT;1/4IN MNPT;GALV | NIPPLE: TYPE GREASE, STRAIGHT, SIZE 1/4 IN MNPT, MATERIAL GALVANIZED STEEL | QA | EA |  |  |  |  | bursah | R12 | 2021-01-07 13:15:00 | 2021-11-27 13:55:42
5615271101 | R1397 | NIPPLE | 0000 | TMP | TMP | GEN | TMP | NIPPLE: GREASE,45DEG;1/8IN MNPT;GALV | NIPPLE: TYPE GREASE, 45 DEG, SIZE 1/8 IN MNPT, MATERIAL GALVANIZED STEEL | QA | EA |  |  |  |  | bursah | R12 | 2021-01-07 13:15:00 | 2021-11-27 13:56:02
5615271151 | R1397 | NIPPLE | 0000 | TMP | TMP | GEN | TMP | NIPPLE: GREASE,STRAIGHT;3/8IN MNPT;GALV | NIPPLE: TYPE GREASE, STRAIGHT, SIZE 3/8 IN MNPT, MATERIAL GALVANIZED STEEL | QA | EA |  |  |  |  | bursah | R12 | 2021-01-07 13:15:00 | 2021-11-27 14:04:43
5615271201 | R1404 | NIPPLE,PIPE HEX | 4730 | Stock | K76 | GEN | TMP | NIPPLE,HEX: 1/2 MNPT;3000;SS304;1.4IN | NIPPLE: PIPE HEX, SIZE 1/2 IN, CONNECTION MALE NPT, LENGTH 1-7/16 IN, RATING 3000 PSI, HEX SIZE 17.5MM, MATERIAL STAINLESS STEEL 304 | QA | EA | NON FABRICATION | NON BOM | NON CRITICAL |  | bursah | R05 | 2021-01-07 13:15:00 | 2021-08-31 09:53:07
5615271251 | R1397 | NIPPLE | 0000 | TMP | TMP | GEN | TMP | NIPPLE: GREASE,45DEG;1/2IN MNPT;SS304 | NIPPLE: TYPE GREASE, 45 DEG, SIZE 1/2 IN MNPT, MATERIAL STAINLESS STEEL 304 | QA | EA |  |  |  |  | bursah | R12 | 2021-01-07 13:15:00 | 2021-11-27 13:56:58
5615271271 | R1397 | NIPPLE | 0000 | TMP | TMP | GEN | TMP | NIPPLE: GREASE,STRAIGHT;1/2IN MNPT;SS304 | NIPPLE: TYPE GREASE, STRAIGHT, SIZE 1/2 IN MNPT, MATERIAL STAINLESS STEEL 304 | QA | EA |  |  |  |  | bursah | R12 | 2021-01-07 13:15:00 | 2021-11-27 13:57:56
5615271281 | R1397 | NIPPLE | 0000 | TMP | TMP | GEN | TMP | NIPPLE: GREASE;SS304;MSV;ST357451-P13 | NIPPLE: TYPE GREASE, MATERIAL STAINLESS STEEL 304, EQUIPMENT NAME MAIN STOP VALVE, MANUFACTURER FUJI ELECTRIC, MANUFACTURER REFERENCE DWG:ST357451-POS 13 | QA | EA |  |  |  |  | bursah | R13 | 2021-01-07 13:15:00 | 2021-11-27 13:58:40
5615271291 | R1397 | NIPPLE | 0000 | TMP | TMP | GEN | TMP | NIPPLE: GREASE;SS304;MSV;ST357449-P38 | NIPPLE: TYPE GREASE, SIZE 1/4 IN BSPT, MATERIAL STAINLESS STEEL 304, EQUIPMENT NAME MAIN STOP VALVE, MANUFACTURER FUJI ELECTRIC, MANUFACTURER REFERENCE DWG:ST357449-POS 38 | QA | EA |  |  |  |  | bursah | R13 | 2021-01-07 13:15:00 | 2021-10-09 01:46:36
5786830101 | R0615 | COVER | 0000 | TMP | TMP | GEN | TMP | COVER: | COVER: TYPE END FOR MA4/6, FEM6, MATERIAL PVC | CAT | EA |  |  |  |  | syaiful | R14 | 2021-01-07 13:15:00 | 2021-12-07 10:44:03
5786830151 | R0615 | COVER | 0000 | TMP | TMP | GEN | TMP | COVER: | COVER: TYPE END, MB10/12, FEM12S, MATERIAL PVC | CAT | EA |  |  |  |  | syaiful | R14 | 2021-01-07 13:15:00 | 2021-12-07 10:45:12
5786830171 | R0615 | COVER | 0000 | TMP | TMP | GEN | TMP | COVER: | COVER: MATERIAL PVC, ADDITIONAL EQUIPMENT DATA CHECK NO.60200Y, MANUFACTURER REFERENCE DWG:ST499276 | CAT | EA |  |  |  |  | syaiful | R14 | 2021-01-07 13:15:00 | 2021-12-07 10:42:42
5786830251 | 13702 | COVER,JUNCTION BOX | 5975 | Stock | K57 | GEN | TMP | COVER,JUNCT BOX: | COVER: JUNCTION BOX, SHAPE MOULDED, DIMENSIONS 1.8MM W X 35.9MM H X 42.5 L, MATERIAL POLYAMIDE | CAT | EA |  |  |  |  | akmal | R13 | 2021-01-07 13:15:00 | 2021-05-05 16:00:32
5800010011 | R0152 | BEARING,BALL | 3110 | Stock | K58 | GEN | TMP | BEARING,BALL: SA;85X180X41MM | BEARING: BALL, TYPE SELF-ALIGNING, NUMBER OF ROW DOUBLE ROW, BORE DIAMETER 85MM, OUTSIDE DIAMETER 180MM, WIDTH 41MM, CLEARANCE C3, BORE SHAPE CYLINDRICAL, BEARING CODE 1317 | CAT | EA |  |  |  |  | dzikri | R14 | 2021-01-07 13:15:00 | 2021-12-09 17:47:18
5801010103 | R1826 | SEAL | 0000 | TMP | TMP | GEN | TMP | SEAL: RBR | SEAL: MATERIAL RUBBER, USAGE DESIGN MECHANICAL COMPLETE SET, EQUIPMENT NAME AUXILIARY COOLING WATER SO21Q, MANUFACTURER TANKEN, MANUFACTURER REFERENCE 1219713 | CAT | EA |  |  |  |  | bursah | R14 | 2021-01-07 13:15:00 | 2021-12-06 09:29:48
5801010113 | R1828 | SEAL,MECHANICAL | 0000 | Stock | K58 | GEN | TMP | SEAL,MECH: ACW PUMP;DF-SB-M-20X20;S021Q | SEAL: MECHANICAL, ROTATING FACE MATERIAL STAINLESS STEEL, EQUIPMENT NAME AUXILIARY COOLING WATER PUMP, EQUIPMENT TYPE/MODEL DF-SB-M-20X20, MANUFACTURER DMW CORPORATION, MANUFACTURER REFERENCE POS S021Q | QA | EA |  |  |  |  | syaiful | R09 | 2021-01-07 13:15:00 | 2021-11-11 10:44:12
5801010123 | R1828 | SEAL,MECHANICAL | 0000 | Stock | K58 | GEN | TMP | SEAL,MECH: 58MM;BASIC;SGL;EAGLE;RMS-B13 | SEAL: MECHANICAL, SHAFT/SLEEVE DIAMETER 58MM, HOUSING BORE 76MM, STYLE BASIC, DESIGN BALANCED, ARRANGEMENT SINGLE, STATIONARY FACE MATERIAL SILICONE CARBIDE, ROTATING FACE MATERIAL SILICON CARBIDE, HARDWARE MATERIAL HASTELLOY, SPRING MATERIAL STAINLESS STEEL 316, SECONDARY SEAL VITON, MANUFACTURER EAGLE ASMUSS, MANUFACTURER REFERENCE RMS-B-13 | QA | EA |  |  |  |  | jayadi | R09 | 2021-01-07 13:15:00 | 2021-11-11 10:30:01
5801010133 | R1828 | SEAL,MECHANICAL | 0000 | Stock | K58 | GEN | TMP | SEAL,MECH: 60MM;COMP;SGL;EAGLE;RMS B16 | SEAL: MECHANICAL, SHAFT/SLEEVE DIAMETER 60MM, HOUSING BORE 77.1MM ROTARY SIDE, 80.4MM STATIONARY SIDE, STYLE COMPONENT, DESIGN BALANCED, ARRANGEMENT SINGLE, STATIONARY FACE MATERIAL SILICONE CARBIDE, ROTATING FACE MATERIAL SILICON CARBIDE, HARDWARE MATERIAL HASTELLOY, SPRING MATERIAL STAINLESS STEEL 316, SECONDARY SEAL VITON, MANUFACTURER EAGLE ASMUSS, MANUFACTURER REFERENCE RMS B16 | QA | EA |  |  |  |  | bursah | R09 | 2021-01-07 13:15:00 | 2021-11-11 10:42:01
5801070101 | R0152 | BEARING,BALL | 3110 | Stock | K58 | GEN | TMP | BEARING,BALL: DG;40X80X18MM;62082ZC3 | BEARING: BALL, TYPE DEEP GROOVE, NUMBER OF ROW SINGLE ROW, BORE DIAMETER 40MM, OUTSIDE DIAMETER 80MM, WIDTH 18MM, STYLE 2 SHIELD, CLEARANCE C3, CAGE MATERIAL PRESSED STEEL, BORE SHAPE CYLINDRICAL, BEARING CODE 62082ZC3 | QA | EA |  |  |  |  | syaiful | R04 | 2021-01-07 13:15:00 | 2021-08-28 14:53:27
5801070111 | R0152 | BEARING,BALL | 3110 | Stock | K58 | GEN | TMP | BEARING,BALL: AC;55X120X29MM;7311BECBP | BEARING: BALL, TYPE ANGULAR CONTACT, NUMBER OF ROW SINGLE ROW, BORE DIAMETER 55MM, OUTSIDE DIAMETER 120MM, WIDTH 29MM, STYLE OPEN, CAGE MATERIAL POLYAMIDE, BORE SHAPE CYLINDRICAL, BEARING CODE 7311BECBP | QA1 | EA |  |  |  |  | dzikri | R07 | 2021-01-07 13:15:00 | 2021-08-28 14:53:27
5801070121 | R0152 | BEARING,BALL | 3110 | Stock | K58 | GEN | TMP | BEARING,BALL: AC;35X80X34.9MM;3307A2ZC3 | BEARING: BALL, TYPE ANGULAR CONTACT, NUMBER OF ROW DOUBLE ROW, BORE DIAMETER 35MM, OUTSIDE DIAMETER 80MM, WIDTH 34.9MM, STYLE 2 SHIELD, CLEARANCE C3, CAGE MATERIAL PRESSED STEEL, BORE SHAPE CYLINDRICAL, BEARING CODE 3307A2ZTN9C3VT113 | QA1 | EA |  |  |  |  | dzikri | R07 | 2021-01-07 13:15:00 | 2021-08-28 14:53:27
5801070201 | R0152 | BEARING,BALL | 3110 | Stock | K58 | GEN | TMP | BEARING,BALL: DG;30X72X19MM;6306LLU | BEARING: BALL, TYPE DEEP GROOVE, NUMBER OF ROW SINGLE ROW, BORE DIAMETER 30MM, OUTSIDE DIAMETER 72MM, WIDTH 19MM, STYLE 2 SEAL, CAGE MATERIAL PRESSED STEEL, BORE SHAPE CYLINDRICAL, BEARING CODE 6306LLU | QA1 | EA |  |  |  |  | dzikri | R07 | 2021-01-07 13:15:00 | 2021-08-28 14:53:27
5801070301 | R0152 | BEARING,BALL | 3110 | Stock | K58 | GEN | TMP | BEARING,BALL: DG;25X52X15MM;62052RS1 | BEARING: BALL, TYPE DEEP GROOVE, NUMBER OF ROW SINGLE ROW, BORE DIAMETER 25MM, OUTSIDE DIAMETER 52MM, WIDTH 15MM, STYLE 2 SEAL, CAGE MATERIAL PRESSED STEEL, BORE SHAPE CYLINDRICAL, BEARING CODE 62052RS1 | QA | EA |  |  |  |  | dzikri | R04 | 2021-01-07 13:15:00 | 2021-08-28 14:53:27
5801109063 | R0152 | BEARING,BALL | 3110 | Stock | K58 | GEN | TMP | BEARING,BALL: DG;60X150X35MM;6412 | BEARING: BALL, TYPE DEEP GROOVE, NUMBER OF ROW SINGLE ROW, BORE DIAMETER 60MM, OUTSIDE DIAMETER 150MM, WIDTH 35MM, STYLE OPEN, CAGE MATERIAL PRESSED STEEL, BORE SHAPE CYLINDRICAL, BEARING CODE 6412 | QA | EA |  |  |  |  | syaiful | R04 | 2021-01-07 13:15:00 | 2021-08-28 14:53:27
5801109083 | R0152 | BEARING,BALL | 3110 | Stock | K58 | GEN | TMP | BEARING,BALL: DG;70X150X35MM;6314 | BEARING: BALL, TYPE DEEP GROOVE, NUMBER OF ROW SINGLE ROW, BORE DIAMETER 70MM, OUTSIDE DIAMETER 150MM, WIDTH 35MM, STYLE OPEN, CAGE MATERIAL PRESSED STEEL, BORE SHAPE CYLINDRICAL, BEARING CODE 6314 | QA | EA |  |  |  |  | syaiful | R04 | 2021-01-07 13:15:00 | 2021-08-28 14:53:27
5801109103 | R0330 | BUSHING | 0000 | TMP | TMP | GEN | TMP | BUSHING: RBR;COUPLING ACWP-R314;ACWP | BUSHING: MATERIAL RUBBER, USAGE DESIGN COUPLING ACWP-R314, EQUIPMENT NAME AUXILIARY COOLING WATER PUMP | QA | EA |  |  |  |  | bursah | R09 | 2021-01-07 13:15:00 | 2021-11-15 09:21:07
5801109113 | R0605 | COUPLING | 0000 | TMP | TMP | GEN | TMP | COUPLING: | COUPLING: MATERIAL STEEL, USAGE DESIGN MAIN CONTROL VALVE, EQUIPMENT NAME STEAM TURBINE, EQUIPMENT TYPE/MODEL ST-100, EQUIPMENT SERIAL NUMBER K1E69011G1, MANUFACTURER FUJI ELECTRIC, MANUFACTURER REFERENCE DWG:ST115350C3-POS 167, DWG:ST586725B | QA1 | SET |  |  |  |  | dzikri | R12 | 2021-01-07 13:15:00 | 2021-11-27 14:32:14
5801109123 | R0159 | BEARING,SLEEVE | 0000 | TMP | TMP | GEN | TMP | BEARING,SLEEVE: LINED;SS;75B1068X012 | BEARING: SLEEVE, TYPE LINED, MATERIAL STAINLESS STEEL, EQUIPMENT NAME BUTTERFLY CONTROL VALVE, EQUIPMENT TYPE/MODEL 8560, MANUFACTURER FISHER, MANUFACTURER REFERENCE 75B1068X012 | QA | EA |  |  |  |  | syaiful | R05 | 2021-01-07 13:15:00 | 2021-08-24 22:06:10
5801109133 | R0152 | BEARING,BALL | 3110 | Stock | K58 | GEN | TMP | BEARING,BALL: DG;75X105X16MM;6915 | BEARING: BALL, TYPE DEEP GROOVE, NUMBER OF ROW SINGLE ROW, BORE DIAMETER 75MM, OUTSIDE DIAMETER 105MM, WIDTH 16MM, STYLE OPEN, CAGE MATERIAL PRESSED STEEL, BORE SHAPE CYLINDRICAL, BEARING CODE 6915 | QA1 | EA |  |  |  |  | syaiful | R07 | 2021-01-07 13:15:00 | 2021-08-28 14:53:27
5801109143 | R1422 | NUT,LOCK | 0000 | TMP | TMP | GEN | TMP | NUT,LOCK: | NUT: LOCK, TYPE BEARING, MATERIAL CARBON STEEL, GRADE IE120-1, MANUFACTURER REFERENCE PU9494 | CAT | EA |  |  |  |  | bursah | R11 | 2021-01-07 13:15:00 | 2021-10-06 21:57:47
5801109163 | R0152 | BEARING,BALL | 3110 | Stock | K58 | GEN | TMP | BEARING,BALL: DG;60X110X22MM;6212C3 | BEARING: BALL, TYPE DEEP GROOVE, NUMBER OF ROW SINGLE ROW, BORE DIAMETER 60MM, OUTSIDE DIAMETER 110MM, WIDTH 22MM, STYLE OPEN, CLEARANCE C3, CAGE MATERIAL PRESSED STEEL, BORE SHAPE CYLINDRICAL, BEARING CODE 6212C3 | QA | EA |  |  |  |  | syaiful | R04 | 2021-01-07 13:15:00 | 2021-08-28 14:53:27
5801109173 | R0159 | BEARING,SLEEVE | 0000 | TMP | TMP | GEN | TMP | BEARING,SLEEVE: SUBMERGED;HWP;B164 | BEARING: SLEEVE, TYPE SUBMERGED, INSIDE DIAMETER 160MM, OUTSIDE DIAMETER 205MM, LENGTH 240MM, MATERIAL RUBBER WITH SS316L SHELL, EQUIPMENT NAME HOTWELL PUMP, EQUIPMENT TYPE/MODEL VPFO-W-M-72X42IN, EQUIPMENT SERIAL NUMBER 1107698, MANUFACTURER DMW, MANUFACTURER REFERENCE DWG:PVT123C04094-POS B164 | QA | EA |  |  |  |  | jayadi | R05 | 2021-01-07 13:15:00 | 2021-08-24 21:31:54
5801109183 | R0152 | BEARING,BALL | 3110 | Stock | K58 | GEN | TMP | BEARING,BALL: DG;60X130X31MM;6312ZZC3 | BEARING: BALL, TYPE DEEP GROOVE, NUMBER OF ROW SINGLE ROW, BORE DIAMETER 60MM, OUTSIDE DIAMETER 130MM, WIDTH 31MM, STYLE 2 SHIELD, CLEARANCE C3, CAGE MATERIAL PRESSED STEEL, BORE SHAPE CYLINDRICAL, BEARING CODE 6312ZZC3 | QA | EA |  |  |  |  | syaiful | R04 | 2021-01-07 13:15:00 | 2021-08-28 14:53:27
5801109213 | R0152 | BEARING,BALL | 3110 | Stock | K58 | GEN | TMP | BEARING,BALL: DG;55X120X29MM;63112ZC3 | BEARING: BALL, TYPE DEEP GROOVE, NUMBER OF ROW SINGLE ROW, BORE DIAMETER 55MM, OUTSIDE DIAMETER 120MM, WIDTH 29MM, STYLE 2 SHIELD, CLEARANCE C3, CAGE MATERIAL PRESSED STEEL, BORE SHAPE CYLINDRICAL, BEARING CODE 63112ZC3 | QA | EA |  |  |  |  | syaiful | R04 | 2021-01-07 13:15:00 | 2021-08-28 14:53:27
5801109223 | R0159 | BEARING,SLEEVE | 0000 | TMP | TMP | GEN | TMP | BEARING,SLEEVE: HWP;VPFO-72X42IN;R233 | BEARING: SLEEVE, INSIDE DIAMETER 148MM, OUTSIDE DIAMETER 180MM, LENGTH 260MM, MATERIAL STAINLESS STEEL ASTM A182 GRADE F316L, EQUIPMENT NAME HOTWELL PUMP, EQUIPMENT TYPE/MODEL VPFO-W-M-72X42IN, EQUIPMENT SERIAL NUMBER 1107698, MANUFACTURER DMW, MANUFACTURER REFERENCE DWG:PVT123C04094-POS R233 | QA | EA |  |  |  |  | jayadi | R05 | 2021-01-07 13:15:00 | 2021-08-24 21:14:45
5801109243 | R0159 | BEARING,SLEEVE | 0000 | TMP | TMP | GEN | TMP | BEARING,SLEEVE: HWP;VPFO-72X42IN;R234 | BEARING: SLEEVE, INSIDE DIAMETER 148MM, OUTSIDE DIAMETER 180MM, LENGTH 260MM, MATERIAL STAINLESS STEEL ASTM A182 GRADE F316L, EQUIPMENT NAME HOTWELL PUMP, EQUIPMENT TYPE/MODEL VPFO-W-M-72X42IN, EQUIPMENT SERIAL NUMBER 1107698, MANUFACTURER DMW, MANUFACTURER REFERENCE DWG:PVT123C04094-POS R234 | QA | EA |  |  |  |  | jayadi | R05 | 2021-01-07 13:15:00 | 2021-08-24 21:28:37
5801109253 | R0152 | BEARING,BALL | 3110 | Stock | K58 | GEN | TMP | BEARING,BALL: DG;25X62X17MM;6305ZZ | BEARING: BALL, TYPE DEEP GROOVE, NUMBER OF ROW SINGLE ROW, BORE DIAMETER 25MM, OUTSIDE DIAMETER 62MM, WIDTH 17MM, STYLE 2 SHIELD, CAGE MATERIAL PRESSED STEEL, BORE SHAPE CYLINDRICAL, BEARING CODE 6305ZZ | QA | EA |  |  |  |  | syaiful | R04 | 2021-01-07 13:15:00 | 2021-08-28 14:53:27
5801109281 | R0159 | BEARING,SLEEVE | 0000 | TMP | TMP | GEN | TMP | BEARING,SLEEVE: HWP;VPFO-72X42IN;R233 | BEARING: SLEEVE, INSIDE DIAMETER 148MM, OUTSIDE DIAMETER 180MM, LENGTH 260MM, MATERIAL STAINLESS STEEL ASTM A182 GRADE F316L, EQUIPMENT NAME HOTWELL PUMP, EQUIPMENT TYPE/MODEL VPFO-W-M-72X42IN, EQUIPMENT SERIAL NUMBER 1107698, MANUFACTURER DMW, MANUFACTURER REFERENCE DWG:PVT123C04094-POS R233 | QA | EA |  |  |  |  | jayadi | R05 | 2021-01-07 13:15:00 | 2021-08-24 21:20:31
5801109303 | R0159 | BEARING,SLEEVE | 0000 | TMP | TMP | GEN | TMP | BEARING,SLEEVE: BUSH | BEARING: SLEEVE, TYPE BUSHING, INSIDE DIAMETER 28MM, OUTSIDE DIAMETER 55MM, LENGTH 40MM (H), MATERIAL CARBON, 03M-B01-A003 | CAT | EA |  |  |  |  | bursah | R12 | 2021-01-07 13:15:00 | 2021-09-29 13:26:51
5801109313 | R0152 | BEARING,BALL | 3110 | Stock | K58 | GEN | TMP | BEARING,BALL: DG;70X150X35MM;6314 | BEARING: BALL, TYPE DEEP GROOVE, NUMBER OF ROW SINGLE ROW, BORE DIAMETER 70MM, OUTSIDE DIAMETER 150MM, WIDTH 35MM, STYLE OPEN, CAGE MATERIAL PRESSED STEEL, BORE SHAPE CYLINDRICAL, BEARING CODE 6314 | QA | EA |  |  |  |  | dzikri | R04 | 2021-01-07 13:15:00 | 2021-08-28 14:53:27
5801109323 | R0152 | BEARING,BALL | 3110 | Stock | K58 | GEN | TMP | BEARING,BALL: DG;95X200X45MM;6319 | BEARING: BALL, TYPE DEEP GROOVE, NUMBER OF ROW SINGLE ROW, BORE DIAMETER 95MM, OUTSIDE DIAMETER 200MM, WIDTH 45MM, STYLE OPEN, CAGE MATERIAL PRESSED STEEL, BORE SHAPE CYLINDRICAL, BEARING CODE 6319 | QA | EA |  |  |  |  | syaiful | R04 | 2021-01-07 13:15:00 | 2021-08-28 14:53:27
5801109343 | R1853 | SHAFT,PUMP | 0000 | TMP | TMP | GEN | TMP | SHAFT,PUMP: HWP;VPFO-W-M-72X42IN;R221 | SHAFT: PUMP, MATERIAL STAINLESS STEEL 316L, SPECIAL FEATURES C/W KEY, EQUIPMENT NAME HOTWELL PUMP, EQUIPMENT TYPE/MODEL VPFO-W-M-72X42IN, EQUIPMENT SERIAL NUMBER 1107698, MANUFACTURER DMW, MANUFACTURER REFERENCE DWG:PVT123C04094-POS R221 | QA | EA |  |  |  |  | syaiful | R13 | 2021-01-07 13:15:00 | 2021-12-09 21:03:53
5801109353 | R0158 | BEARING,ROLLER | 3110 | Stock | K58 | GEN | TMP | BEARING,RLR: CYL;90MM ID;NU218ETVP2C3 | BEARING: ROLLER, TYPE CYLINDRICAL, ROW SINGLE, INSIDE DIAMETER 90MM, OUTSIDE DIAMETER 160MM, WIDTH 30MM, RADIAL CLEARANCE C3, CAGE MATERIAL POLYAMIDE, STYLE OPEN, BEARING CODE NU218ETVP2C3 | QA | EA |  |  |  |  | dzikri | R05 | 2021-01-07 13:15:00 | 2021-08-28 15:02:03
5801109363 | R0152 | BEARING,BALL | 3110 | Stock | K58 | GEN | TMP | BEARING,BALL: DG;120X215X40MM;6224C3 | BEARING: BALL, TYPE DEEP GROOVE, NUMBER OF ROW SINGLE ROW, BORE DIAMETER 120MM, OUTSIDE DIAMETER 215MM, WIDTH 40MM, STYLE OPEN, CLEARANCE C3, CAGE MATERIAL PRESSED STEEL, BORE SHAPE CYLINDRICAL, BEARING CODE 6224C3 | QA | EA |  |  |  |  | syaiful | R04 | 2021-01-07 13:15:00 | 2021-08-28 14:53:27
5801109373 | R0158 | BEARING,ROLLER | 3110 | Stock | K58 | GEN | TMP | BEARING,RLR: CYL;90MM ID;NU218ETVP2C3 | BEARING: ROLLER, TYPE CYLINDRICAL, ROW SINGLE, INSIDE DIAMETER 90MM, OUTSIDE DIAMETER 160MM, WIDTH 30MM, RADIAL CLEARANCE C3, CAGE MATERIAL POLYAMIDE, STYLE OPEN, BEARING CODE NU218ETVP2C3 | QA | EA |  |  |  |  | dzikri | R05 | 2021-01-07 13:15:00 | 2021-08-28 13:46:57
5801109381 | R1726 | RETAINER | 0000 | TMP | TMP | GEN | TMP | RETAINER: IMPELLER;VPFO-W-M-72X42IN;R187 | RETAINER: TYPE IMPELLER, MATERIAL CARBON STEEL ASTM A276 GRADE 316L, EQUIPMENT NAME HOTWELL PUMP, EQUIPMENT TYPE/MODEL VPFO-W-M-72X42IN, EQUIPMENT SERIAL NUMBER 1107698, MANUFACTURER DMW CORPORATION, MANUFACTURER REFERENCE DWG:PVT123C04094-POS R187 | QA | EA |  |  |  |  | syaiful | R12 | 2021-01-07 13:15:00 | 2021-11-09 17:00:31
5801109383 | 10089 | IMPELLER,PUMP,CENTRIFUGAL | 4320 | Stock | K58 | OEM | TMP | IMPELLER,PUMP: HWP;VPFO-72X42IN;R111 | IMPELLER: PUMP, CENTRIFUGAL, MATERIAL CAST STAINLESS STEEL SCS14A, SPECIFICATION/STD DATA ASTM A743 GRADE CF8M, EQUIPMENT NAME HOTWELL PUMP, EQUIPMENT TYPE/MODEL VPFO-W-M-72X42IN, EQUIPMENT SERIAL NUMBER 1107698, MANUFACTURER DMW CORPORATION, MANUFACTURER REFERENCE DWG:PVT123C04094-POS R111 | QA | EA |  |  |  |  | syaiful | R12 | 2021-01-07 13:15:00 | 2021-06-29 21:54:57
5801109391 | R0960 | GAUGE SET | 0000 | TMP | TMP | GEN | TMP | GAUGE SET: FEELER;0.001-0.03IN;PES;13BLD | GAUGE SET: TYPE FEELER, RANGE 0.001 TO 0.03IN, MATERIAL POLYESTER, NUMBER OF PIECES 13 BLADES | QA | EA |  |  |  |  | syaiful | R12 | 2021-01-07 13:15:00 | 2021-10-20 15:34:54
5801109401 | R0158 | BEARING,ROLLER | 3110 | Stock | K58 | GEN | TMP | BEARING,RLR: SPHER THR;200MM ID;29340E | BEARING: ROLLER, TYPE SPHERICAL THRUST, ROW SINGLE DIRECTION, INSIDE DIAMETER 200MM, OUTSIDE DIAMETER 340MM, WIDTH 85MM, CAGE MATERIAL PRESSED STEEL, STYLE OPEN, BEARING CODE 29340E | QA | EA |  |  |  |  | bursah | R05 | 2021-01-07 13:15:00 | 2021-08-28 15:02:46
5801109403 | R0151 | BEARING | 0000 | TMP | TMP | GEN | TMP | BEARING: BOTTOM;SS;AOP;ST799628-P178 | BEARING: TYPE BOTTOM, MATERIAL STAINLESS STEEL, EQUIPMENT NAME AUXILIARY OIL PUMP, MANUFACTURER KANSUI PUMP, MANUFACTURER REFERENCE DWG:ST799628-POS 178, DWG:9801-2-POS 157 | QA | EA |  |  |  |  | bursah | R06 | 2021-01-07 13:15:00 | 2021-09-08 00:14:18
5801109413 | R0152 | BEARING,BALL | 3110 | Stock | K58 | GEN | TMP | BEARING,BALL: DG;65X120X23MM;6213 | BEARING: BALL, TYPE DEEP GROOVE, NUMBER OF ROW SINGLE ROW, BORE DIAMETER 65MM, OUTSIDE DIAMETER 120MM, WIDTH 23MM, STYLE OPEN, CAGE MATERIAL PRESSED STEEL, BORE SHAPE CYLINDRICAL, BEARING CODE 6213 | QA | EA |  |  |  |  | firman | R04 | 2021-01-07 13:15:00 | 2021-08-28 14:53:27
5801109421 | R1459 | PAD | 0000 | TMP | TMP | GEN | TMP | PAD: | PAD: TYPE THRUST, MATERIAL STEEL, USAGE DESIGN FOR TURBINE, EQUIPMENT SERIAL NUMBER 15 | CAT | EA |  |  |  |  | dadan |  | 2021-01-07 13:15:00 | 2021-12-09 20:38:41
5801109423 | R0159 | BEARING,SLEEVE | 0000 | TMP | TMP | GEN | TMP | BEARING,SLEEVE: S25C;PUMP;K3007378-P63 | BEARING: SLEEVE, MATERIAL CARBON STEEL JIS G4051 GRADE S25C, EQUIPMENT NAME AUXILIARY OIL PUMP, EQUIPMENT TYPE/MODEL 150-VSC-1, MANUFACTURER KANSUI PUMP, MANUFACTURER REFERENCE DWG:K3007378-POS 63 | QA | EA |  |  |  |  | syaiful | R05 | 2021-01-07 13:15:00 | 2021-11-15 01:20:44
5801109433 | R1459 | PAD | 0000 | TMP | TMP | GEN | TMP | PAD: | PAD: TYPE THRUST, USAGE DESIGN FOR TURBINE, EQUIPMENT SERIAL NUMBER 15 | CAT | EA |  |  |  |  | dadan |  | 2021-01-07 13:15:00 | 2021-12-09 20:37:40
5801109441 | R1517 | PIN | 0000 | TMP | TMP | GEN | TMP | PIN: THRUST | PIN: TYPE THRUST, USAGE DESIGN FOR TURBINE, EQUIPMENT SERIAL NUMBER 3 | CAT | EA |  |  |  |  | dadan |  | 2021-01-07 13:15:00 | 2021-12-09 20:39:56
5801109453 | R0338 | BUSHING,PUMP | 0000 | TMP | TMP | GEN | TMP | BUSHING,PUMP: FLANGE FOR EOP;ST7A3357-13 | BUSHING: PUMP, TYPE FLANGE FOR EMERGENCY OIL PUMP, MATERIAL STAINLESS STEEL, EQUIPMENT NAME STEAM TURBINE, EQUIPMENT TYPE/MODEL ST-100, EQUIPMENT SERIAL NUMBER K1E69011G1, MANUFACTURER FUJI ELECTRIC, MANUFACTURER REFERENCE DWG:ST7A3357-POS 13 | QA | EA |  |  |  |  | aa52LvePHS | R09 | 2021-01-07 13:15:00 | 2021-11-15 02:25:57
5801109461 | R1745 | RING,WEAR | 0000 | TMP | TMP | GEN | TMP | RING,WEAR: CASING;HWP;VPFO-72X42;C712 | RING: WEAR, SIZE 860MM ID X 886MM OD X 50MM LG, MATERIAL STAINLESS STEEL 316L, USAGE DESIGN CASING, EQUIPMENT NAME HOTWELL PUMP, EQUIPMENT TYPE/MODEL VPFO-W-M-72X42IN, EQUIPMENT SERIAL NUMBER 1107698, MANUFACTURER DMW, MANUFACTURER REFERENCE DWG:PVT123C04094-POS C712 | QA | EA | NON FABRICATION |  |  |  | jayadi | R07 | 2021-01-07 13:15:00 | 2021-09-07 21:32:28
5801109473 | R0152 | BEARING,BALL | 3110 | Stock | K58 | GEN | TMP | BEARING,BALL: DG;75X130X25MM;6215ZZC3 | BEARING: BALL, TYPE DEEP GROOVE, NUMBER OF ROW SINGLE ROW, BORE DIAMETER 75MM, OUTSIDE DIAMETER 130MM, WIDTH 25MM, STYLE 2 SHIELD, CLEARANCE C3, CAGE MATERIAL PRESSED STEEL, BORE SHAPE CYLINDRICAL, BEARING CODE 6215ZZC3 | QA | EA |  |  |  |  | syaiful | R04 | 2021-01-07 13:15:00 | 2021-08-28 14:53:27
5801109493 | R0152 | BEARING,BALL | 3110 | Stock | K58 | GEN | TMP | BEARING,BALL: DG;65X140X33MM;6313ZZC3 | BEARING: BALL, TYPE DEEP GROOVE, NUMBER OF ROW SINGLE ROW, BORE DIAMETER 65MM, OUTSIDE DIAMETER 140MM, WIDTH 33MM, STYLE 2 SHIELD, CLEARANCE C3, CAGE MATERIAL PRESSED STEEL, BORE SHAPE CYLINDRICAL, BEARING CODE 6313ZZC3 | QA | EA |  |  |  |  | syaiful | R04 | 2021-01-07 13:15:00 | 2021-08-28 14:53:27
5801109503 | R0152 | BEARING,BALL | 3110 | Stock | K58 | GEN | TMP | BEARING,BALL: DG;75X130X25MM;6215ZZC3 | BEARING: BALL, TYPE DEEP GROOVE, NUMBER OF ROW SINGLE ROW, BORE DIAMETER 75MM, OUTSIDE DIAMETER 130MM, WIDTH 25MM, STYLE 2 SHIELD, CLEARANCE C3, CAGE MATERIAL PRESSED STEEL, BORE SHAPE CYLINDRICAL, BEARING CODE 6215ZZC3 | QA | EA |  |  |  |  | dzikri | R04 | 2021-01-07 13:15:00 | 2021-08-28 14:53:27
5801109513 | R0152 | BEARING,BALL | 3110 | Stock | K58 | GEN | TMP | BEARING,BALL: DG;55X120X29MM;63112ZC3 | BEARING: BALL, TYPE DEEP GROOVE, NUMBER OF ROW SINGLE ROW, BORE DIAMETER 55MM, OUTSIDE DIAMETER 120MM, WIDTH 29MM, STYLE 2 SHIELD, CLEARANCE C3, CAGE MATERIAL PRESSED STEEL, BORE SHAPE CYLINDRICAL, BEARING CODE 63112ZC3 | QA | EA |  |  |  |  | dzikri | R04 | 2021-01-07 13:15:00 | 2021-08-28 14:53:27
5801109523 | R0152 | BEARING,BALL | 3110 | Stock | K58 | GEN | TMP | BEARING,BALL: DG;45X100X25MM;6309 | BEARING: BALL, TYPE DEEP GROOVE, NUMBER OF ROW SINGLE ROW, BORE DIAMETER 45MM, OUTSIDE DIAMETER 100MM, WIDTH 25MM, STYLE OPEN, CAGE MATERIAL PRESSED STEEL, BORE SHAPE CYLINDRICAL, BEARING CODE 6309 | QA | EA |  |  |  |  | syaiful | R04 | 2021-01-07 13:15:00 | 2021-08-28 14:53:27
5801109531 | R0152 | BEARING,BALL | 3110 | Stock | K58 | GEN | TMP | BEARING,BALL: THRS;53409U;CT216045-P6 | BEARING: BALL, TYPE THRUST, NUMBER OF ROW SINGLE DIRECTION, STYLE OPEN, CAGE MATERIAL PRESSED STEEL, BEARING CODE 53409U, USAGE DESIGN 1ST AND 2ND BEARING, EQUIPMENT NAME STEAM TURBINE, EQUIPMENT TYPE/MODEL ST-100, EQUIPMENT SERIAL NUMBER K1E69011G1, MANUFACTURER FUJI ELECTRIC, MANUFACTURER REFERENCE DWG:CT216045-POS 6, DWG:ST7E1656-POS 4, REF NO.9 | QA1 | PC |  |  |  |  | dzikri | R07 | 2021-01-07 13:15:00 | 2021-09-27 23:54:17
5801109533 | R0152 | BEARING,BALL | 3110 | Stock | K58 | GEN | TMP | BEARING,BALL: DG;40X90X23MM;6308C3 | BEARING: BALL, TYPE DEEP GROOVE, NUMBER OF ROW SINGLE ROW, BORE DIAMETER 40MM, OUTSIDE DIAMETER 90MM, WIDTH 23MM, STYLE OPEN, CLEARANCE C3, CAGE MATERIAL PRESSED STEEL, BORE SHAPE CYLINDRICAL, BEARING CODE 6308C3 | QA | EA |  |  |  |  | syaiful | R04 | 2021-01-07 13:15:00 | 2021-08-28 14:53:27
5801109553 | R0152 | BEARING,BALL | 3110 | Stock | K58 | GEN | TMP | BEARING,BALL: DG;50X90X20MM;6210 | BEARING: BALL, TYPE DEEP GROOVE, NUMBER OF ROW SINGLE ROW, BORE DIAMETER 50MM, OUTSIDE DIAMETER 90MM, WIDTH 20MM, STYLE OPEN, CAGE MATERIAL PRESSED STEEL, BORE SHAPE CYLINDRICAL, BEARING CODE 6210 | QA | EA |  |  |  |  | syaiful | R04 | 2021-01-07 13:15:00 | 2021-08-28 14:53:27
5801109563 | R0152 | BEARING,BALL | 3110 | Stock | K58 | GEN | TMP | BEARING,BALL: DG;65X140X33MM;6313ZZC3 | BEARING: BALL, TYPE DEEP GROOVE, NUMBER OF ROW SINGLE ROW, BORE DIAMETER 65MM, OUTSIDE DIAMETER 140MM, WIDTH 33MM, STYLE 2 SHIELD, CLEARANCE C3, CAGE MATERIAL PRESSED STEEL, BORE SHAPE CYLINDRICAL, BEARING CODE 6313ZZC3 | QA | EA |  |  |  |  | dzikri | R04 | 2021-01-07 13:15:00 | 2021-08-23 16:14:18
5801109583 | R0152 | BEARING,BALL | 3110 | Stock | K58 | GEN | TMP | BEARING,BALL: DG;17X40X12MM;6203ZZC3 | BEARING: BALL, TYPE DEEP GROOVE, NUMBER OF ROW SINGLE ROW, BORE DIAMETER 17MM, OUTSIDE DIAMETER 40MM, WIDTH 12MM, STYLE 2 SHIELD, CLEARANCE C3, CAGE MATERIAL PRESSED STEEL, BORE SHAPE CYLINDRICAL, BEARING CODE 6203ZZC3 | QA | EA |  |  |  |  | dzikri | R04 | 2021-01-07 13:15:00 | 2021-08-28 14:53:27
5801109613 | R0151 | BEARING | 0000 | TMP | TMP | GEN | TMP | BEARING: | BEARING: TYPE STEM, USAGE DESIGN COMPONENT OF MANUAL GATE VALVE, D SEAL, MASTER VALVE SIZE 12 IN X 900 PSI | CAT | EA |  |  |  |  | bursah | R12 | 2021-01-07 13:15:00 | 2021-11-17 08:03:33
5801109623 | R0654 | CUP,BEARING | 0000 | TMP | TMP | GEN | TMP | CUP,BEARING: | CUP: BEARING, TYPE SINGLE ROW, OUTSIDE DIAMETER 8.375MM, WIDTH 2.125MM | CAT | EA |  |  |  |  | dzikri | R12 | 2021-01-07 13:15:00 | 2021-08-28 13:29:20
5801109643 | 00022 | CONE,TAPERED ROLLER BEARING | 3110 | Stock | K58 | GEN | TMP | CONE,BEARING: 1R | CONE: TAPERED ROLLER BEARING, TYPE SINGLE ROW, BORE SHAPE CYLINDRICAL, BORE DIAMETER 114.3MM, WIDTH 66.675MM, MATERIAL PRESSED STEEL | CAT | EA |  |  |  |  | dzikri | R12 | 2021-01-07 13:15:00 | 2021-02-01 16:29:35
5801109663 | R0654 | CUP,BEARING | 0000 | TMP | TMP | GEN | TMP | CUP,BEARING: | CUP: BEARING, TYPE SINGLE ROW, OUTSIDE DIAMETER 161.925MM, WIDTH 42.862MM | CAT | EA |  |  |  |  | dzikri | R12 | 2021-01-07 13:15:00 | 2021-08-28 13:31:12
5801109673 | 00022 | CONE,TAPERED ROLLER BEARING | 3110 | Stock | K58 | GEN | TMP | CONE,BEARING: 1R | CONE: TAPERED ROLLER BEARING, TYPE SINGLE ROW, BORE SHAPE CYLINDRICAL, BORE DIAMETER 88.9MM, WIDTH 55.1MM, MATERIAL PRESSED STEEL | CAT | EA |  |  |  |  | dzikri | R12 | 2021-01-07 13:15:00 | 2021-02-01 15:39:50
5801109683 | R0159 | BEARING,SLEEVE | 0000 | TMP | TMP | GEN | TMP | BEARING,SLEEVE: LINED;PVC;14B3355X012 | BEARING: SLEEVE, TYPE LINED, MATERIAL PVC, EQUIPMENT NAME ROTARY CONTROL VALVE, EQUIPMENT TYPE/MODEL V150-NPS 6, MANUFACTURER FISHER, MANUFACTURER REFERENCE 14B3355X012 | QA | EA |  |  |  |  | bursah | R05 | 2021-01-07 13:15:00 | 2021-08-24 21:40:55
5801109693 | R0158 | BEARING,ROLLER | 3110 | Stock | K58 | GEN | TMP | BEARING,RLR: TPR;JH217249-JH217210 | BEARING: ROLLER, TYPE TAPERED, ROW SINGLE, INSIDE DIAMETER 85MM, OUTSIDE DIAMETER 150MM, WIDTH 46MM, CAGE MATERIAL PRESSED STEEL, STYLE OPEN, BEARING CODE JH217249-JH217210 | QA | SET |  |  |  |  | dzikri | R05 | 2021-01-07 13:15:00 | 2021-08-25 13:21:46
5801109703 | R0152 | BEARING,BALL | 3110 | Stock | K58 | GEN | TMP | BEARING,BALL: FIXED;904-M2;14-8304C-P120 | BEARING: BALL, TYPE FIXED (NDE), CAGE MATERIAL PRESSED STEEL, EQUIPMENT NAME VACUUM PUMP, EQUIPMENT TYPE/MODEL 904-M2, MANUFACTURER NASH, MANUFACTURER REFERENCE DWG:14-8304C-POS 120 | QA | EA |  |  |  |  | syaiful | R07 | 2021-01-07 13:15:00 | 2021-08-23 23:04:14
5801109713 | R0158 | BEARING,ROLLER | 3110 | Stock | K58 | GEN | TMP | BEARING,RLR: TPR;101.6MM ID;98400-98788 | BEARING: ROLLER, TYPE TAPERED, ROW SINGLE, INSIDE DIAMETER 101.6MM, OUTSIDE DIAMETER 200MM, WIDTH 52.761MM, CAGE MATERIAL PRESSED STEEL, STYLE OPEN, BEARING CODE 98400-98788 | QA | SET |  |  |  |  | dzikri | R05 | 2021-01-07 13:15:00 | 2021-08-25 13:21:45
5801109723 | R0152 | BEARING,BALL | 3110 | Stock | K58 | GEN | TMP | BEARING,BALL: FLOAT;904-M2;14-8304C-P119 | BEARING: BALL, TYPE FLOATING (DE), CAGE MATERIAL PRESSED STEEL, EQUIPMENT NAME VACUUM PUMP, EQUIPMENT TYPE/MODEL 904-M2, MANUFACTURER NASH, MANUFACTURER REFERENCE DWG:14-8304C-POS 119 | QA | EA |  |  |  |  | syaiful | R07 | 2021-01-07 13:15:00 | 2021-08-23 23:07:27
5801109731 | R0152 | BEARING,BALL | 3110 | Stock | K58 | GEN | TMP | BEARING,BALL: DG;45X120X29MM;6409C3 | BEARING: BALL, TYPE DEEP GROOVE, NUMBER OF ROW SINGLE ROW, BORE DIAMETER 45MM, OUTSIDE DIAMETER 120MM, WIDTH 29MM, STYLE OPEN, CLEARANCE C3, CAGE MATERIAL PRESSED STEEL, BORE SHAPE CYLINDRICAL, BEARING CODE 6409C3 | QA | EA |  |  |  |  | syaiful | R04 | 2021-01-07 13:15:00 | 2021-08-28 14:53:27
5801109733 | R0158 | BEARING,ROLLER | 3110 | Stock | K58 | GEN | TMP | BEARING,RLR: TPR;88.9MM ID;98350-98788 | BEARING: ROLLER, TYPE TAPERED, ROW SINGLE, INSIDE DIAMETER 88.9MM, OUTSIDE DIAMETER 200MM, WIDTH 52.761MM, CAGE MATERIAL PRESSED STEEL, STYLE OPEN, BEARING CODE 98350-98788 | QA | SET |  |  |  |  | dzikri | R05 | 2021-01-07 13:15:00 | 2021-08-25 13:21:46
5801109741 | R0152 | BEARING,BALL | 3110 | Stock | K58 | GEN | TMP | BEARING,BALL: DG;50X110X27MM;6310C3 | BEARING: BALL, TYPE DEEP GROOVE, NUMBER OF ROW SINGLE ROW, BORE DIAMETER 50MM, OUTSIDE DIAMETER 110MM, WIDTH 27MM, STYLE OPEN, CLEARANCE C3, CAGE MATERIAL PRESSED STEEL, BORE SHAPE CYLINDRICAL, BEARING CODE 6310C3 | QA | EA |  |  |  |  | syaiful | R04 | 2021-01-07 13:15:00 | 2021-08-23 15:47:26
5801109743 | R0158 | BEARING,ROLLER | 3110 | Stock | K58 | GEN | TMP | BEARING,RLR: TPR;165.1MM ID;46790-46720 | BEARING: ROLLER, TYPE TAPERED, ROW SINGLE, INSIDE DIAMETER 165.1MM, OUTSIDE DIAMETER 225.425MM, WIDTH 41.275MM, CAGE MATERIAL PRESSED STEEL, STYLE OPEN, BEARING CODE 46790-46720 | QA | SET |  |  |  |  | dzikri | R05 | 2021-01-07 13:15:00 | 2021-08-25 13:21:46
5801109751 | R0152 | BEARING,BALL | 3110 | Stock | K58 | GEN | TMP | BEARING,BALL: DG;70X150X35MM;6314C3 | BEARING: BALL, TYPE DEEP GROOVE, NUMBER OF ROW SINGLE ROW, BORE DIAMETER 70MM, OUTSIDE DIAMETER 150MM, WIDTH 35MM, STYLE OPEN, CLEARANCE C3, CAGE MATERIAL PRESSED STEEL, BORE SHAPE CYLINDRICAL, BEARING CODE 6314C3 | QA | EA |  |  |  |  | firman | R04 | 2021-01-07 13:15:00 | 2021-08-23 16:17:40
5801109753 | R0158 | BEARING,ROLLER | 3110 | Stock | K58 | GEN | TMP | BEARING,RLR: TPR;127MM ID;95500-95925 | BEARING: ROLLER, TYPE TAPERED, ROW SINGLE, INSIDE DIAMETER 127MM, OUTSIDE DIAMETER 234.95MM, WIDTH 63.5MM, CAGE MATERIAL PRESSED STEEL, STYLE OPEN, BEARING CODE 95500-95925 | QA | SET |  |  |  |  | dzikri | R05 | 2021-01-07 13:15:00 | 2021-08-25 13:21:45
5801109761 | R0152 | BEARING,BALL | 3110 | Stock | K58 | GEN | TMP | BEARING,BALL: DG;85X180X41MM;6317C3 | BEARING: BALL, TYPE DEEP GROOVE, NUMBER OF ROW SINGLE ROW, BORE DIAMETER 85MM, OUTSIDE DIAMETER 180MM, WIDTH 41MM, STYLE OPEN, CLEARANCE C3, CAGE MATERIAL PRESSED STEEL, BORE SHAPE CYLINDRICAL, BEARING CODE 6317C3 | QA | EA |  |  |  |  | syaiful | R04 | 2021-01-07 13:15:00 | 2021-08-23 16:25:51
5801109763 | R1830 | SEAL,OIL | 0000 | TMP | TMP | GEN | TMP | SEAL,OIL: 1LIP-SPR;180X210X15MM;NBR | SEAL: OIL, TYPE SINGLE LIP, SPRING LOADED, INSIDE DIAMETER 180MM, OUTSIDE DIAMETER 210MM, WIDTH 15MM, SEAL MATERIAL NBR, CAGE MATERIAL STEEL | QA | EA |  |  |  |  | bursah | R07 | 2021-01-07 13:15:00 | 2021-11-07 02:07:04
5801109773 | R1830 | SEAL,OIL | 0000 | TMP | TMP | GEN | TMP | SEAL,OIL: TC;2LIP;SPR;95.28X11.13MM;NBR | SEAL: OIL, TYPE TC, DOUBLE LIP, SPRING LOADED, INSIDE DIAMETER 66.68MM, OUTSIDE DIAMETER 95.28MM, WIDTH 11.13MM, SEAL MATERIAL NBR, CAGE MATERIAL STEEL | QA | EA |  |  |  |  | bursah | R07 | 2021-01-07 13:15:00 | 2021-11-07 03:01:39
5801109783 | R0158 | BEARING,ROLLER | 3110 | Stock | K58 | GEN | TMP | BEARING,RLR: TPR;82.5MM ID;NP156124902A1 | BEARING: ROLLER, TYPE TAPERED, ROW DOUBLE, INSIDE DIAMETER 82.55MM, OUTSIDE DIAMETER 171.45MM, WIDTH 125.4MM, CAGE MATERIAL PRESSED STEEL, STYLE OPEN, BEARING CODE NP156124902A1 | QA | SET |  |  |  |  | dzikri | R11 | 2021-01-07 13:15:00 | 2021-10-02 16:22:44
5801109793 | R0158 | BEARING,ROLLER | 3110 | Stock | K58 | GEN | TMP | BEARING,RLR: TPR;H715345-H715311 | BEARING: ROLLER, TYPE TAPERED, ROW SINGLE, INSIDE DIAMETER 71.438MM, OUTSIDE DIAMETER 136.525MM, WIDTH 46.038MM, CAGE MATERIAL PRESSED STEEL, STYLE OPEN, BEARING CODE H715345-H715311 | QA | SET |  |  |  |  | dzikri | R05 | 2021-01-07 13:15:00 | 2021-08-25 13:21:46
5801109803 | R0158 | BEARING,ROLLER | 3110 | Stock | K58 | GEN | TMP | BEARING,RLR: SPHER;50MM ID;22310C | BEARING: ROLLER, TYPE SPHERICAL, ROW DOUBLE, INSIDE DIAMETER 50MM, OUTSIDE DIAMETER 110MM, WIDTH 40MM, CAGE MATERIAL PRESSED STEEL, STYLE OPEN, BEARING CODE 22310C | QA | PC |  |  |  |  | dzikri | R05 | 2021-01-07 13:15:00 | 2021-08-28 15:06:44
5801109813 | R0158 | BEARING,ROLLER | 3110 | Stock | K58 | GEN | TMP | BEARING,RLR: TPR;88.9MM ID;6580-6535 | BEARING: ROLLER, TYPE TAPERED, ROW SINGLE, INSIDE DIAMETER 88.9MM, OUTSIDE DIAMETER 161.925MM, WIDTH 53.978MM, CAGE MATERIAL PRESSED STEEL, STYLE OPEN, BEARING CODE 6580-6535 | QA | SET |  |  |  |  | dzikri | R05 | 2021-01-07 13:15:00 | 2021-08-25 13:21:46
5801109823 | R0158 | BEARING,ROLLER | 3110 | Stock | K58 | GEN | TMP | BEARING,RLR: TPR;HH421246-HH421210 | BEARING: ROLLER, TYPE TAPERED, ROW SINGLE, INSIDE DIAMETER 98.425MM, OUTSIDE DIAMETER 184.15MM, WIDTH 63.5MM, CAGE MATERIAL PRESSED STEEL, STYLE OPEN, BEARING CODE HH421246-HH421210 | QA | SET |  |  |  |  | dzikri | R05 | 2021-01-07 13:15:00 | 2021-08-25 13:21:46
5801109833 | R0158 | BEARING,ROLLER | 3110 | Stock | K58 | GEN | TMP | BEARING,RLR: TPR;139.7MM ID;74550-74850 | BEARING: ROLLER, TYPE TAPERED, ROW SINGLE, INSIDE DIAMETER 139.7MM, OUTSIDE DIAMETER 215.9MM, WIDTH 47.625MM, CAGE MATERIAL PRESSED STEEL, STYLE OPEN, BEARING CODE 74550-74850 | QA | SET |  |  |  |  | dzikri | R05 | 2021-01-07 13:15:00 | 2021-08-25 13:21:45
5801109843 | R0158 | BEARING,ROLLER | 3110 | Stock | K58 | GEN | TMP | BEARING,RLR: TPR;H715345-H715311 | BEARING: ROLLER, TYPE TAPERED, ROW SINGLE, INSIDE DIAMETER 71.438MM, OUTSIDE DIAMETER 136.525MM, WIDTH 46.038MM, CAGE MATERIAL PRESSED STEEL, STYLE OPEN, BEARING CODE H715345-H715311 | QA | SET |  |  |  |  | dzikri | R05 | 2021-01-07 13:15:00 | 2021-08-25 13:21:46
5801109853 | R0158 | BEARING,ROLLER | 3110 | Stock | K58 | GEN | TMP | BEARING,RLR: TPR;88.9MM ID;6580-6535 | BEARING: ROLLER, TYPE TAPERED, ROW SINGLE, INSIDE DIAMETER 88.9MM, OUTSIDE DIAMETER 161.925MM, WIDTH 53.978MM, CAGE MATERIAL PRESSED STEEL, STYLE OPEN, BEARING CODE 6580-6535 | QA | SET |  |  |  |  | dzikri | R05 | 2021-01-07 13:15:00 | 2021-08-25 13:21:46
5801109863 | R0158 | BEARING,ROLLER | 3110 | Stock | K58 | GEN | TMP | BEARING,RLR: TPR;HH421246-HH421210 | BEARING: ROLLER, TYPE TAPERED, ROW SINGLE, INSIDE DIAMETER 98.425MM, OUTSIDE DIAMETER 184.15MM, WIDTH 63.5MM, CAGE MATERIAL PRESSED STEEL, STYLE OPEN, BEARING CODE HH421246-HH421210 | QA | SET |  |  |  |  | dzikri | R05 | 2021-01-07 13:15:00 | 2021-08-25 13:21:46
5801109873 | R0158 | BEARING,ROLLER | 3110 | Stock | K58 | GEN | TMP | BEARING,RLR: TPR;139.7MM ID;74550-74850 | BEARING: ROLLER, TYPE TAPERED, ROW SINGLE, INSIDE DIAMETER 139.7MM, OUTSIDE DIAMETER 215.9MM, WIDTH 47.625MM, CAGE MATERIAL PRESSED STEEL, STYLE OPEN, BEARING CODE 74550-74850 | QA | SET |  |  |  |  | dzikri | R05 | 2021-01-07 13:15:00 | 2021-08-25 13:21:45
5801109903 | R0158 | BEARING,ROLLER | 3110 | Stock | K58 | GEN | TMP | BEARING,RLR: TPR;88.9MM ID;6580V-6536V | BEARING: ROLLER, TYPE TAPERED, ROW SINGLE, INSIDE DIAMETER 88.9MM, OUTSIDE DIAMETER 161.925MM, WIDTH 53.978MM, CAGE MATERIAL PRESSED STEEL, STYLE OPEN, BEARING CODE 6580V-6536V | QA | SET |  |  |  |  | dzikri | R05 | 2021-01-07 13:15:00 | 2021-08-25 13:21:46
5801109913 | R0158 | BEARING,ROLLER | 3110 | Stock | K58 | GEN | TMP | BEARING,RLR: TPR;HH224346V-HH224310V | BEARING: ROLLER, TYPE TAPERED, ROW SINGLE, INSIDE DIAMETER 114.3MM, OUTSIDE DIAMETER 212.725MM, WIDTH 66.678MM, CAGE MATERIAL PRESSED STEEL, STYLE OPEN, BEARING CODE HH224346V-HH224310V | QA | SET |  |  |  |  | dzikri | R05 | 2021-01-07 13:15:00 | 2021-08-25 13:21:46
5801109923 | R0158 | BEARING,ROLLER | 3110 | Stock | K58 | GEN | TMP | BEARING,RLR: TPR;60.325MM ID;65237-65500 | BEARING: ROLLER, TYPE TAPERED, ROW SINGLE, INSIDE DIAMETER 60.325MM, OUTSIDE DIAMETER 127MM, WIDTH 44.45MM, CAGE MATERIAL PRESSED STEEL, STYLE OPEN, BEARING CODE 65237-65500 | QA | SET |  |  |  |  | dzikri | R05 | 2021-01-07 13:15:00 | 2021-08-25 13:21:45
5801109933 | R0158 | BEARING,ROLLER | 3110 | Stock | K58 | GEN | TMP | BEARING,RLR: TPR;88.9MM ID;6580-6535 | BEARING: ROLLER, TYPE TAPERED, ROW SINGLE, INSIDE DIAMETER 88.9MM, OUTSIDE DIAMETER 161.925MM, WIDTH 53.978MM, CAGE MATERIAL PRESSED STEEL, STYLE OPEN, BEARING CODE 6580-6535 | QA | SET |  |  |  |  | dzikri | R05 | 2021-01-07 13:15:00 | 2021-08-25 13:21:46
5801109943 | 22089 | BRACKET,EYE,ROTATING SHAFT | 3040 | Stock | K58 | OEM | TMP | BRACKET,EYE: | BRACKET: EYE, ROTATING SHAFT, TYPE OR USAGE FLOATING BEARING, MATERIAL CAST IRON, SPECIFICATION/STD DATA ASTM A28, EQUIPMENT NAME VACUUM PUMP, EQUIPMENT TYPE/MODEL 904-M2, MANUFACTURER NASH, MANUFACTURER REFERENCE DWG:14-8304C-POS 108 | CAT | EA |  |  |  |  | syaiful | R12 | 2021-01-07 13:15:00 | 2021-07-07 13:10:05
5801109953 | 22089 | BRACKET,EYE,ROTATING SHAFT | 3040 | Stock | K58 | OEM | TMP | BRACKET,EYE: | BRACKET: EYE, ROTATING SHAFT, TYPE OR USAGE FIXED BEARING, MATERIAL CAST IRON, SPECIFICATION/STD DATA ASTM A28, EQUIPMENT NAME VACUUM PUMP, EQUIPMENT TYPE/MODEL 904-M2, MANUFACTURER NASH, MANUFACTURER REFERENCE DWG:14-8304C-POS 109 | CAT | EA |  |  |  |  | syaiful | R12 | 2021-01-07 13:15:00 | 2021-07-07 13:11:17
5801990301 | R0159 | BEARING,SLEEVE | 0000 | TMP | TMP | GEN | TMP | BEARING,SLEEVE: SUBMERGED;HWP;B163 | BEARING: SLEEVE, TYPE SUBMERGED, MATERIAL RUBBER WITH SS316L SHELL, EQUIPMENT NAME HOTWELL PUMP, EQUIPMENT TYPE/MODEL VPFO-W-M-72X42IN, EQUIPMENT SERIAL NUMBER 1107698, MANUFACTURER DMW, MANUFACTURER REFERENCE DWG:PVT123C04094-POS B163 | QA | EA |  |  |  |  | jayadi | R05 | 2021-01-07 13:15:00 | 2021-08-24 21:22:04
5801990351 | R0159 | BEARING,SLEEVE | 0000 | TMP | TMP | GEN | TMP | BEARING,SLEEVE: SUBMERGED;HWP;B163 | BEARING: SLEEVE, TYPE SUBMERGED, MATERIAL RUBBER WITH SS316L SHELL, EQUIPMENT NAME HOTWELL PUMP, EQUIPMENT TYPE/MODEL VPFO-W-M-72X42IN, EQUIPMENT SERIAL NUMBER 1107698, MANUFACTURER DMW, MANUFACTURER REFERENCE DWG:PVT123C04094-POS B163 | QA | EA |  |  |  |  | jayadi | R05 | 2021-01-07 13:15:00 | 2021-08-24 21:25:20
5801992071 | R0152 | BEARING,BALL | 3110 | Stock | K58 | GEN | TMP | BEARING,BALL: DG;35X72X23MM;622072RS1 | BEARING: BALL, TYPE DEEP GROOVE, NUMBER OF ROW SINGLE ROW, BORE DIAMETER 35MM, OUTSIDE DIAMETER 72MM, WIDTH 23MM, STYLE 2 SEAL, CAGE MATERIAL PRESSED STEEL, BORE SHAPE CYLINDRICAL, BEARING CODE 622072RS1 | QA | EA |  |  |  |  | syaiful | R04 | 2021-01-07 13:15:00 | 2021-08-23 11:56:08
5801992141 | R0152 | BEARING,BALL | 3110 | Stock | K58 | GEN | TMP | BEARING,BALL: AC;70X125X24MM;7214BECBJ | BEARING: BALL, TYPE ANGULAR CONTACT, NUMBER OF ROW SINGLE ROW, BORE DIAMETER 70MM, OUTSIDE DIAMETER 125MM, WIDTH 24MM, STYLE OPEN, CAGE MATERIAL PRESSED STEEL, BORE SHAPE CYLINDRICAL, BEARING CODE 7214BECBJ | QA | EA |  |  |  |  | dzikri | R04 | 2021-01-07 13:15:00 | 2021-08-23 14:51:48
5802560101 | R0152 | BEARING,BALL | 3110 | Stock | K58 | GEN | TMP | BEARING,BALL: AC;55X120X49.2MM;3311AC3 | BEARING: BALL, TYPE ANGULAR CONTACT, NUMBER OF ROW DOUBLE ROW, BORE DIAMETER 55MM, OUTSIDE DIAMETER 120MM, WIDTH 49.2MM, STYLE OPEN, CLEARANCE C3, CAGE MATERIAL PRESSED STEEL, BORE SHAPE CYLINDRICAL, BEARING CODE 3311AC3 | QA | EA |  |  |  |  | dzikri | R04 | 2021-01-07 13:15:00 | 2021-08-23 14:22:58
5806010011 | R0158 | BEARING,ROLLER | 3110 | Stock | K58 | GEN | TMP | BEARING,RLR: CYL;50MM ID;NU310ECM | BEARING: ROLLER, TYPE CYLINDRICAL, ROW SINGLE, INSIDE DIAMETER 50MM, OUTSIDE DIAMETER 110MM, WIDTH 27MM, CAGE MATERIAL MACHINED BRASS, STYLE OPEN, BEARING CODE NU310ECM | QA | EA |  |  |  | Pressed Steel? | dzikri | R05 | 2021-01-07 13:15:00 | 2021-08-25 13:21:45
5812010111 | 2030A | SCREW,MACHINE | 5305 | Stock | K58 | GEN | TMP | SCREW: HEX;SS316 | SCREW: MACHINE, THREAD DIAMETER 3/4IN, THREAD SERIES UNC, THREAD PITCH 10 TPI, FASTENER LENGTH 10MM, HEAD STYLE HEXAGON, THREAD DIRECTION RIGHT HAND, MATERIAL STAINLESS STEEL 316, MATERIAL STANDARD ASTM F593, ADDITIONAL ITEMS C/W 1 HEX NUT | CAT | EA |  |  |  |  | syaiful | R12 | 2021-01-07 13:15:00 | 2021-05-17 14:16:56
5812011051 | R0151 | BEARING | 0000 | TMP | TMP | GEN | TMP | BEARING: | BEARING: TYPE KIT, MATERIAL CAST IRON, USAGE DESIGN PERKINS DIESEL ENGINE, MANUFACTURER PERKINS, MANUFACTURER REFERENCE 85052 C | CAT | SET |  |  |  |  | ZgH3cidbSh | R14 | 2021-01-07 13:15:00 | 2021-12-07 09:29:24
5812011101 | R0159 | BEARING,SLEEVE | 0000 | TMP | TMP | GEN | TMP | BEARING,SLEEVE: ENGINE | BEARING: SLEEVE, TYPE KIT, MATERIAL CAST IRON, EQUIPMENT NAME DIESEL ENGINE, MANUFACTURER PERKINS, MANUFACTURER REFERENCE 4.2.31126314, 81558C | CAT | SET |  |  |  |  | bursah | R12 | 2021-01-07 13:15:00 | 2021-09-25 12:10:02
5812590101 | R0152 | BEARING,BALL | 3110 | Stock | K58 | GEN | TMP | BEARING,BALL: DG;35X72X25MM;207KTTC1 | BEARING: BALL, TYPE DEEP GROOVE, NUMBER OF ROW SINGLE ROW, BORE DIAMETER 35MM, OUTSIDE DIAMETER 72MM, WIDTH 25MM, STYLE 2 FELT SEAL, CLEARANCE C1, CAGE MATERIAL PRESSED STEEL, SPECIAL FEATURES NON-FILLING SLOT, BEARING CODE 207KTTC1 | QA1 | EA |  |  |  |  | syaiful | R07 | 2021-01-07 13:15:00 | 2021-09-28 00:02:35
5812590151 | R0158 | BEARING,ROLLER | 3110 | Stock | K58 | GEN | TMP | BEARING,RLR: | BEARING: ROLLER, CAGE MATERIAL STAINLESS STEEL, USAGE DESIGN DRIVING UNIT MLG51, EQUIPMENT NAME ON-LOAD TAP CHANGER, EQUIPMENT TYPE/MODEL TYPE S, MANUFACTURER ELIN OLTC | CAT | SET |  |  |  |  | syaiful |  | 2021-01-07 13:15:00 | 2021-12-09 09:44:52
5812590201 | R0152 | BEARING,BALL | 3110 | Stock | K58 | GEN | TMP | BEARING,BALL: DG;30X55X9MM;16006 | BEARING: BALL, TYPE DEEP GROOVE, NUMBER OF ROW SINGLE ROW, BORE DIAMETER 30MM, OUTSIDE DIAMETER 55MM, WIDTH 9MM, STYLE OPEN, CAGE MATERIAL PRESSED STEEL, BORE SHAPE CYLINDRICAL, BEARING CODE 16006 | QA | EA |  |  |  |  | dzikri | R04 | 2021-01-07 13:15:00 | 2021-08-23 15:14:27
5812940101 | R1422 | NUT,LOCK | 0000 | TMP | TMP | GEN | TMP | NUT,LOCK: | NUT: LOCK, TYPE BEARING, MATERIAL CARBON STEEL, GRADE DE 119-3, MANUFACTURER REFERENCE PU9494 | CAT | EA |  |  |  |  | bursah | R11 | 2021-01-07 13:15:00 | 2021-10-06 22:01:39
5812940141 | R0158 | BEARING,ROLLER | 3110 | Stock | K58 | GEN | TMP | BEARING,RLR: TPR;88.9MM ID;6580-6536 | BEARING: ROLLER, TYPE TAPERED, ROW SINGLE, INSIDE DIAMETER 88.9MM, OUTSIDE DIAMETER 161.925MM, WIDTH 53.975MM, CAGE MATERIAL PRESSED STEEL, STYLE OPEN, BEARING CODE 6580-6536 | QA | SET |  |  |  |  | dzikri | R05 | 2021-01-07 13:15:00 | 2021-08-25 13:21:46
5812940163 | R2305 | WASHER,BEARING LOCK | 0000 | TMP | TMP | GEN | TMP | WASHER,BEARING LOCK: | WASHER: BEARING LOCK, INDUSTRY STANDARD IE 120-2, SPECIAL FEATURES EXTERNAL TOOTH, CARBON STEEL | CAT | EA |  |  |  |  | akmal | R14 | 2021-01-07 13:15:00 | 2021-12-03 09:45:47
5812940181 | R0158 | BEARING,ROLLER | 3110 | Stock | K58 | GEN | TMP | BEARING,RLR: TPR; HH224346-HH224310 | BEARING: ROLLER, TYPE TAPERED, ROW SINGLE, INSIDE DIAMETER 114.3MM, OUTSIDE DIAMETER 212.725MM, WIDTH 66.675MM, CAGE MATERIAL PRESSED STEEL, STYLE OPEN, BEARING CODE HH224346-HH224310 | QA | EA |  |  |  |  | dzikri | R05 | 2021-01-07 13:15:00 | 2021-10-02 16:34:32
5812940201 | R0158 | BEARING,ROLLER | 3110 | Stock | K58 | GEN | TMP | BEARING,RLR: TPR;158.75MM ID;46780-46720 | BEARING: ROLLER, TYPE TAPERED, ROW SINGLE, INSIDE DIAMETER 158.75MM, OUTSIDE DIAMETER 225.425MM, WIDTH 85.725MM, CAGE MATERIAL PRESSED STEEL, STYLE OPEN, BEARING CODE 46780-46720CD | QA | SET |  |  |  |  | dzikri | R05 | 2021-01-07 13:15:00 | 2021-08-25 13:21:46
5812940261 | R0151 | BEARING | 0000 | TMP | TMP | GEN | TMP | BEARING: | BEARING: TYPE JOURNAL, FRONT TURBINE | CAT | EA |  |  |  |  | syaiful |  | 2021-01-07 13:15:00 | 2021-12-09 09:12:30
5812940263 | R0151 | BEARING | 0000 | TMP | TMP | GEN | TMP | BEARING: JOURNAL;FR;SS | BEARING: TYPE JOURNAL, MATERIAL STAINLESS STEEL, USAGE DESIGN FRONT, EQUIPMENT NAME STEAM TURBINE, EQUIPMENT TYPE/MODEL ST-100, EQUIPMENT SERIAL NUMBER K1E69011G1, MANUFACTURER FUJI ELECTRIC | QA1 | EA |  |  |  |  | dzikri | R10 | 2021-01-07 13:15:00 | 2021-11-23 02:06:18
5812940291 | R0159 | BEARING,SLEEVE | 0000 | TMP | TMP | GEN | TMP | BEARING,SLEEVE: LINED;SS;15B1066X012 | BEARING: SLEEVE, TYPE LINED, MATERIAL STAINLESS STEEL, EQUIPMENT NAME CONTROL VALVE, MANUFACTURER FISHER, MANUFACTURER REFERENCE 15B1066X012, 75B1066X012 | QA | EA |  |  |  |  | bursah | R06 | 2021-01-07 13:15:00 | 2021-11-18 02:46:40
5812940311 | R0151 | BEARING | 0000 | TMP | TMP | GEN | TMP | BEARING: SS | BEARING: MATERIAL STAINLESS STEEL, USAGE DESIGN LINED COMPRESSOR, ADDITIONAL EQUIPMENT DATA TAG NO.PCV-19 | CAT | EA |  |  |  |  | bursah | R13 | 2021-01-07 13:15:00 | 2021-11-19 15:58:59
5812940321 | R0159 | BEARING,SLEEVE | 0000 | TMP | TMP | GEN | TMP | BEARING,SLEEVE: LINED;PVC;14B3355X012 | BEARING: SLEEVE, TYPE LINED, MATERIAL PVC, EQUIPMENT NAME ROTARY CONTROL VALVE, EQUIPMENT TYPE/MODEL V150-NPS 6, MANUFACTURER FISHER, MANUFACTURER REFERENCE 14B3355X012 | QA | EA |  |  |  |  | jayadi | R05 | 2021-01-07 13:15:00 | 2021-08-24 21:46:17
5812940331 | R0159 | BEARING,SLEEVE | 0000 | TMP | TMP | GEN | TMP | BEARING,SLEEVE: LINED;PVC;14B3356X012 | BEARING: SLEEVE, TYPE LINED, MATERIAL PVC, EQUIPMENT NAME ROTARY CONTROL VALVE, EQUIPMENT TYPE/MODEL V150-NPS 8, V150-NPS 10, MANUFACTURER FISHER, MANUFACTURER REFERENCE 14B3356X012 | QA | EA |  |  |  |  | jayadi | R05 | 2021-01-07 13:15:00 | 2021-08-24 21:43:10
5812940351 | R0151 | BEARING | 0000 | TMP | TMP | GEN | TMP | BEARING: | BEARING: TYPE MONITOR MS-01, MANUFACTURER NIKKISO, MANUFACTURER REFERENCE Y-M-9806 | CAT | EA |  |  |  |  | 2zAOHdDtW9 | R14 | 2021-01-07 13:15:00 | 2021-12-07 11:26:26
5812940363 | R0159 | BEARING,SLEEVE | 0000 | TMP | TMP | GEN | TMP | BEARING,SLEEVE: | BEARING: SLEEVE, TYPE JOURNAL, TURBINE, MANUFACTURER FUJI, MANUFACTURER REFERENCE 01-10-00 | CAT | EA |  |  |  |  | syaiful |  | 2021-01-07 13:15:00 | 2021-12-09 09:15:26
5812940383 | R0151 | BEARING | 0000 | TMP | TMP | OEM | TMP | BEARING: JOURNAL;MOP RR;SS;CST106354-P34 | BEARING: TYPE JOURNAL, MATERIAL STAINLESS STEEL, USAGE DESIGN MAIN OIL PUMP REAR, EQUIPMENT NAME STEAM TURBINE, EQUIPMENT TYPE/MODEL ST-100, EQUIPMENT SERIAL NUMBER K1E69011G1, MANUFACTURER FUJI ELECTRIC, MANUFACTURER REFERENCE DWG:CST106354-POS 34 | QA | EA |  |  |  |  | bursah | R06 | 2021-01-07 13:15:00 | 2021-09-07 14:53:45
5812940393 | R0152 | BEARING,BALL | 3110 | Stock | K58 | GEN | TMP | BEARING,BALL: THRS;25X47X15MM;51205 | BEARING: BALL, TYPE THRUST, NUMBER OF ROW SINGLE DIRECTION, BORE DIAMETER 25MM, OUTSIDE DIAMETER 47MM, WIDTH 15MM, STYLE OPEN, CAGE MATERIAL PRESSED STEEL, BORE SHAPE CYLINDRICAL, BEARING CODE 51205 | QA | EA |  |  |  |  | jayadi | R10 | 2021-01-07 13:15:00 | 2021-11-19 18:29:31
5812940403 | R0151 | BEARING | 0000 | TMP | TMP | OEM | TMP | BEARING: JOURNAL;MOP FR;SS;CST106354-P32 | BEARING: TYPE JOURNAL, MATERIAL STAINLESS STEEL, USAGE DESIGN MAIN OIL PUMP FRONT, EQUIPMENT NAME STEAM TURBINE, EQUIPMENT TYPE/MODEL ST-100, EQUIPMENT SERIAL NUMBER K1E69011G1, MANUFACTURER FUJI ELECTRIC, MANUFACTURER REFERENCE DWG:CST106354-POS 32 | QA | EA |  |  |  |  | bursah | R06 | 2021-01-07 13:15:00 | 2021-09-07 15:04:36
5812940413 | R1745 | RING,WEAR | 0000 | TMP | TMP | GEN | TMP | RING,WEAR: MOP;SS;CST106354-P35 | RING: WEAR, MATERIAL STAINLESS STEEL, USAGE DESIGN MAIN OIL PUMP, EQUIPMENT NAME STEAM TURBINE, EQUIPMENT TYPE/MODEL ST-100, EQUIPMENT SERIAL NUMBER K1E69011G1, MANUFACTURER FUJI ELECTRIC, MANUFACTURER REFERENCE DWG:CST106354-POS 35 | QA1 | EA |  |  |  |  | bursah | R07 | 2021-01-07 13:15:00 | 2021-10-22 18:18:18
5812940423 | R0151 | BEARING | 0000 | TMP | TMP | GEN | TMP | BEARING: MOP FR;STL;ST106354C1-P34 | BEARING: MATERIAL STEEL, USAGE DESIGN MAIN OIL PUMP FRONT, EQUIPMENT NAME STEAM TURBINE, EQUIPMENT TYPE/MODEL ST-100, EQUIPMENT SERIAL NUMBER K1E69011G1, MANUFACTURER FUJI ELECTRIC, MANUFACTURER REFERENCE DWG:ST106354C1-POS 34, DWG:ST339421C | QA | SET |  |  |  |  | dzikri | R06 | 2021-01-07 13:15:00 | 2021-09-27 10:39:39
5812940433 | R0151 | BEARING | 0000 | TMP | TMP | GEN | TMP | BEARING: MOP RR;STL;ST106354C1-P32 | BEARING: MATERIAL STEEL, USAGE DESIGN MAIN OIL PUMP REAR, EQUIPMENT NAME STEAM TURBINE, EQUIPMENT TYPE/MODEL ST-100, EQUIPMENT SERIAL NUMBER K1E69011G1, MANUFACTURER FUJI ELECTRIC, MANUFACTURER REFERENCE DWG:ST106354C1-POS 32, DWG:ST442544B | QA | SET |  |  |  |  | dzikri | R06 | 2021-01-07 13:15:00 | 2021-09-27 10:44:53
5812940501 | R0159 | BEARING,SLEEVE | 0000 | TMP | TMP | GEN | TMP | BEARING,SLEEVE: SS | BEARING: SLEEVE, TYPE 2ND EXCITER SIDE, MATERIAL STAINLESS STEEL, EQUIPMENT NAME GENERATOR, EQUIPMENT TYPE/MODEL FTLRI544/63-2, MANUFACTURER FUJI ELECTRIC | QA1 | EA |  |  |  |  | bursah | R12 | 2021-01-07 13:15:00 | 2021-11-25 21:39:49
5812940521 | R0159 | BEARING,SLEEVE | 0000 | TMP | TMP | GEN | TMP | BEARING,SLEEVE: SS | BEARING: SLEEVE, TYPE 1ST TURBINE SIDE, MATERIAL STAINLESS STEEL, EQUIPMENT NAME GENERATOR, EQUIPMENT TYPE/MODEL FTLRI544/63-2, MANUFACTURER FUJI ELECTRIC | QA1 | EA |  |  |  |  | dzikri | R12 | 2021-01-07 13:15:00 | 2021-11-25 21:40:50
5812940551 | R0152 | BEARING,BALL | 3110 | Stock | K58 | GEN | TMP | BEARING,BALL: FLOAT;904-M2;14-8304C-P119 | BEARING: BALL, TYPE FLOATING (DE), CAGE MATERIAL PRESSED STEEL, EQUIPMENT NAME VACUUM PUMP, EQUIPMENT TYPE/MODEL 904-M2, MANUFACTURER NASH, MANUFACTURER REFERENCE DWG:14-8304C-POS 119 | QA | EA |  |  |  |  | jayadi | R07 | 2021-01-07 13:15:00 | 2021-08-24 10:53:20
5812940561 | R0151 | BEARING | 0000 | TMP | TMP | OEM | TMP | BEARING: TAPE;MOP;SS;BFLY VALVE;24 X 300 | BEARING: TYPE TAPE M.R21.006, SIZE 65MM ID, MATERIAL STAINLESS STEEL, USAGE DESIGN MAIN OIL PUMP, EQUIPMENT NAME BUTTERFLY VALVE, EQUIPMENT TYPE/MODEL 24 IN X 300 PSI | QA | EA |  |  |  |  | bursah | R06 | 2021-01-07 13:15:00 | 2021-09-08 00:18:51
5812940581 | R0151 | BEARING | 0000 | TMP | TMP | OEM | TMP | BEARING: TAPE;MOP;SS;BFLY VALVE;24 X 300 | BEARING: TYPE TAPE M.R21.006, SIZE 65MM ID, MATERIAL STAINLESS STEEL, USAGE DESIGN MAIN OIL PUMP, EQUIPMENT NAME BUTTERFLY VALVE, EQUIPMENT TYPE/MODEL 24 IN X 300 PSI | QA | EA |  |  |  |  | bursah | R06 | 2021-01-07 13:15:00 | 2021-09-08 00:19:15
5812940591 | R1769 | ROLLER | 0000 | TMP | TMP | GEN | TMP | ROLLER: STL | ROLLER: MATERIAL STEEL, SPECIAL FEATURES NEEDLE, ADDITIONAL EQUIPMENT DATA SGL | CAT | EA |  |  |  |  | dadan |  | 2021-01-07 13:15:00 | 2021-12-09 20:29:46
5812940601 | R0151 | BEARING | 0000 | TMP | TMP | GEN | TMP | BEARING: | BEARING: TYPE JOURNAL, REAR TURBINE | CAT | EA |  |  |  |  | syaiful |  | 2021-01-07 13:15:00 | 2021-12-09 09:12:47
5812940603 | R0151 | BEARING | 0000 | TMP | TMP | GEN | TMP | BEARING: JOURNAL;RR;SS | BEARING: TYPE JOURNAL, MATERIAL STAINLESS STEEL, USAGE DESIGN REAR, EQUIPMENT NAME STEAM TURBINE, EQUIPMENT TYPE/MODEL ST-100, EQUIPMENT SERIAL NUMBER K1E69011G1, MANUFACTURER FUJI ELECTRIC | QA1 | EA |  |  |  |  | dzikri | R10 | 2021-01-07 13:15:00 | 2021-11-23 02:06:24
5812940691 | R0152 | BEARING,BALL | 3110 | Stock | K58 | GEN | TMP | BEARING,BALL: DG | BEARING: BALL, TYPE DEEP GROOVE, NUMBER OF ROW SINGLE ROW, STYLE OPEN, CLEARANCE C3 | CAT | EA |  |  |  |  | syaiful |  | 2021-01-07 13:15:00 | 2021-12-09 13:16:05
5812940701 | R0402 | CASING | 0000 | TMP | TMP | GEN | TMP | CASING: BTM BEARING;OIL PUMP;9801-3 | CASING: TYPE BOTTOM BEARING, MATERIAL CAST IRON FC20, SPECIAL FEATURES BOLT M8 X 25MM, EQUIPMENT NAME EMERGENCY OIL PUMP, MANUFACTURER FUJI ELECTRIC, MANUFACTURER REFERENCE 9801-3 | QA | EA |  |  |  |  | bursah | R12 | 2021-01-07 13:15:00 | 2021-11-21 13:56:08
5812940711 | R0159 | BEARING,SLEEVE | 0000 | TMP | TMP | GEN | TMP | BEARING,SLEEVE: HWP;VPFO-72X42IN;R234 | BEARING: SLEEVE, INSIDE DIAMETER 148MM, OUTSIDE DIAMETER 180MM, LENGTH 260MM, MATERIAL STAINLESS STEEL ASTM A182 GRADE F316L, EQUIPMENT NAME HOTWELL PUMP, EQUIPMENT TYPE/MODEL VPFO-W-M-72X42IN, EQUIPMENT SERIAL NUMBER 1107698, MANUFACTURER DMW, MANUFACTURER REFERENCE DWG:PVT123C04094-POS R234 | QA | EA |  |  |  |  | jayadi | R05 | 2021-01-07 13:15:00 | 2021-08-24 21:30:01
5812940733 | R2305 | WASHER,BEARING LOCK | 0000 | TMP | TMP | GEN | TMP | WASHER,BEARING LOCK: COOL PUMP;1219713 | WASHER: BEARING LOCK, EQUIPMENT NAME AUXILIARY COOLING WATER PUMP, EQUIPMENT TYPE/MODEL NDF-SB-M-400X350, MANUFACTURER DMW, MANUFACTURER REFERENCE 1219713 | QA1 | EA |  |  |  |  | bursah | R10 | 2021-01-07 13:15:00 | 2021-11-16 21:40:51
5812940753 | R0152 | BEARING,BALL | 3110 | Stock | K58 | GEN | TMP | BEARING,BALL: DG;35X80X21MM;6307ZZ | BEARING: BALL, TYPE DEEP GROOVE, NUMBER OF ROW SINGLE ROW, BORE DIAMETER 35MM, OUTSIDE DIAMETER 80MM, WIDTH 21MM, STYLE 2 SHIELD, CAGE MATERIAL PRESSED STEEL, BORE SHAPE CYLINDRICAL, BEARING CODE 6307ZZ | QA | EA |  |  |  |  | syaiful | R04 | 2021-01-07 13:15:00 | 2021-08-23 15:27:03
5812940761 | R0152 | BEARING,BALL | 3110 | Stock | K58 | GEN | TMP | BEARING,BALL: DG;45X100X25MM;6309 | BEARING: BALL, TYPE DEEP GROOVE, NUMBER OF ROW SINGLE ROW, BORE DIAMETER 45MM, OUTSIDE DIAMETER 100MM, WIDTH 25MM, STYLE OPEN, CAGE MATERIAL PRESSED STEEL, BORE SHAPE CYLINDRICAL, BEARING CODE 6309 | QA | EA |  |  |  |  | dzikri | R04 | 2021-01-07 13:15:00 | 2021-08-23 15:39:27
5812940773 | R0152 | BEARING,BALL | 3110 | Stock | K58 | GEN | TMP | BEARING,BALL: DG;160X290X48MM;6232 | BEARING: BALL, TYPE DEEP GROOVE, NUMBER OF ROW SINGLE ROW, BORE DIAMETER 160MM, OUTSIDE DIAMETER 290MM, WIDTH 48MM, STYLE OPEN, CAGE MATERIAL PRESSED STEEL, BORE SHAPE CYLINDRICAL, BEARING CODE 6232 | QA | EA |  |  |  |  | syaiful | R04 | 2021-01-07 13:15:00 | 2021-08-23 14:57:44
5812940831 | R0152 | BEARING,BALL | 3110 | Stock | K58 | GEN | TMP | BEARING,BALL: DG;15X35X11MM;6202 | BEARING: BALL, TYPE DEEP GROOVE, NUMBER OF ROW SINGLE ROW, BORE DIAMETER 15MM, OUTSIDE DIAMETER 35MM, WIDTH 11MM, STYLE OPEN, CAGE MATERIAL PRESSED STEEL, BORE SHAPE CYLINDRICAL, BEARING CODE 6202 | QA1 | EA |  |  |  |  | akmal | R07 | 2021-01-07 13:15:00 | 2021-09-28 00:09:47
5812940841 | R0152 | BEARING,BALL | 3110 | Stock | K58 | GEN | TMP | BEARING,BALL: DG;20X47X14MM;62042Z | BEARING: BALL, TYPE DEEP GROOVE, NUMBER OF ROW SINGLE ROW, BORE DIAMETER 20MM, OUTSIDE DIAMETER 47MM, WIDTH 14MM, STYLE 2 SHIELD, CAGE MATERIAL PRESSED STEEL, BORE SHAPE CYLINDRICAL, BEARING CODE 62042Z | QA | EA |  |  |  |  | dzikri | R04 | 2021-01-07 13:15:00 | 2021-07-23 10:12:12
5812940843 | R0152 | BEARING,BALL | 3110 | Stock | K58 | GEN | TMP | BEARING,BALL: AC;35X34.9MM;3307A2RS1C3 | BEARING: BALL, TYPE ANGULAR CONTACT, NUMBER OF ROW DOUBLE ROW, BORE DIAMETER 35MM, OUTSIDE DIAMETER 80MM, WIDTH 34.9MM, STYLE 2 SEAL, CLEARANCE C3, CAGE MATERIAL PRESSED STEEL, BORE SHAPE CYLINDRICAL, BEARING CODE 3307A2RS1C3 | QA | EA |  |  |  |  | dzikri | R04 | 2021-01-07 13:15:00 | 2021-08-28 14:53:24
5812940883 | R0158 | BEARING,ROLLER | 3110 | Stock | K58 | GEN | TMP | BEARING,RLR: SPHER;80MM ID;22316E | BEARING: ROLLER, TYPE SPHERICAL, ROW DOUBLE, INSIDE DIAMETER 80MM, OUTSIDE DIAMETER 170MM, WIDTH 58MM, CAGE MATERIAL PRESSED STEEL, STYLE OPEN, BEARING CODE 22316E | QA | EA |  |  |  |  | syaiful | R05 | 2021-01-07 13:15:00 | 2021-08-28 15:05:43
5812940893 | R0158 | BEARING,ROLLER | 3110 | Stock | K58 | GEN | TMP | BEARING,RLR: TPR;130MM ID;30226 | BEARING: ROLLER, TYPE TAPERED, ROW SINGLE, INSIDE DIAMETER 130MM, OUTSIDE DIAMETER 230MM, WIDTH 43.75MM, CAGE MATERIAL PRESSED STEEL, STYLE OPEN, BEARING CODE 30226 | QA | SET |  |  |  |  | dzikri | R05 | 2021-01-07 13:15:00 | 2021-08-25 13:21:45
5812940903 | R0158 | BEARING,ROLLER | 3110 | Stock | K58 | GEN | TMP | BEARING,RLR: TPR;70MM ID;30314J2 | BEARING: ROLLER, TYPE TAPERED, ROW SINGLE, INSIDE DIAMETER 70MM, OUTSIDE DIAMETER 150MM, WIDTH 38MM, CAGE MATERIAL PRESSED STEEL, STYLE OPEN, BEARING CODE 30314J2 | QA | SET |  |  |  |  | dzikri | R05 | 2021-01-07 13:15:00 | 2021-08-25 13:21:46
5812940913 | R0158 | BEARING,ROLLER | 3110 | Stock | K58 | GEN | TMP | BEARING,RLR: TPR;80MM ID;32316J2 | BEARING: ROLLER, TYPE TAPERED, ROW SINGLE, INSIDE DIAMETER 80MM, OUTSIDE DIAMETER 170MM, WIDTH 61.5MM, CAGE MATERIAL PRESSED STEEL, STYLE OPEN, BEARING CODE 32316J2 | QA | SET |  |  |  |  | dzikri | R05 | 2021-01-07 13:15:00 | 2021-08-25 13:21:46
5812940923 | R0158 | BEARING,ROLLER | 3110 | Stock | K58 | GEN | TMP | BEARING,RLR: TPR;65MM ID;HR30213J | BEARING: ROLLER, TYPE TAPERED, ROW SINGLE, INSIDE DIAMETER 65MM, OUTSIDE DIAMETER 120MM, WIDTH 24.75MM, CAGE MATERIAL PRESSED STEEL, STYLE OPEN, BEARING CODE HR30213J | QA | SET |  |  |  |  | syaiful | R05 | 2021-01-07 13:15:00 | 2021-08-25 13:21:46
5812940943 | R0158 | BEARING,ROLLER | 3110 | Stock | K58 | GEN | TMP | BEARING,RLR: CYL;200MM ID;NU240ECM | BEARING: ROLLER, TYPE CYLINDRICAL, ROW SINGLE, INSIDE DIAMETER 200MM, OUTSIDE DIAMETER 360MM, WIDTH 58MM, CAGE MATERIAL MACHINED BRASS, STYLE OPEN, BEARING CODE NU240ECM | QA | EA |  |  |  |  | dzikri | R05 | 2021-01-07 13:15:00 | 2021-08-25 13:21:45
5814000013 | R0170 | BELT,V | 0000 | TMP | TMP | GEN | TMP | BELT,V: COGGED | BELT: V, TYPE COGGED, MATERIAL POLYESTER CORD REINFORCED RUBBER, USAGE DESIGN DRIVE, MANUFACTURER NISSAN MOTOR, MANUFACTURER REFERENCE 117204K03, RECMF8420 | CAT | EA |  |  |  |  | bursah | R11 | 2021-01-07 13:15:00 | 2021-11-13 18:32:11
5814100013 | R0168 | BELT,TIMING | 0000 | TMP | TMP | OEM | TMP | BELT,TIMING: | BELT: TIMING, EQUIPMENT NAME ENGINE, EQUIPMENT TYPE/MODEL QSX15-P500, MANUFACTURER CUMMINS INCORPORATED, MANUFACTURER REFERENCE 3911560-0579-12 | CAT | EA |  |  |  |  | bursah | R12 | 2021-01-07 13:15:00 | 2021-08-22 21:45:49
5814100053 | R0170 | BELT,V | 0000 | TMP | TMP | GEN | TMP | BELT,V: 3L440;44IN OC;0.375X0.22IN;CLASC | BELT: V, TYPE CLASSICAL, BELT NUMBER 3L440, OUTSIDE CIRCUMFERENCE 44 IN, TOP WIDTH 0.375 IN, THICKNESS 0.22 IN, MATERIAL SYNTHETIC RUBBER, POLYESTER REINFORCE, SPECIAL FEATURES OIL AND HEAT RESISTANT | QA | EA |  |  |  |  | jayadi | R05 | 2021-01-07 13:15:00 | 2021-08-27 00:39:23
5814100103 | R0170 | BELT,V | 0000 | TMP | TMP | GEN | TMP | BELT,V: | BELT: V, MATERIAL POLYESTER CORD REINFORCED RUBBER, USAGE DESIGN DRIVE, EQUIPMENT NAME COMPRESSOR, MANUFACTURER HOLMAN, MANUFACTURER REFERENCE C160-1021 | CAT | EA |  |  |  |  | bursah | R11 | 2021-01-07 13:15:00 | 2021-11-13 18:26:49
5814100153 | R0170 | BELT,V | 0000 | TMP | TMP | GEN | TMP | BELT,V: 3L440;44IN OC;0.375X0.22IN;CLASC | BELT: V, TYPE CLASSICAL, BELT NUMBER 3L440, OUTSIDE CIRCUMFERENCE 44 IN, TOP WIDTH 0.375 IN, THICKNESS 0.22 IN, MATERIAL SYNTHETIC RUBBER, POLYESTER REINFORCE, SPECIAL FEATURES OIL AND HEAT RESISTANT | QA | EA |  |  |  |  | firman | R05 | 2021-01-07 13:15:00 | 2021-08-27 00:38:14
5814100203 | R0170 | BELT,V | 0000 | TMP | TMP | GEN | TMP | BELT,V: A40;42IN OC;0.50X0.31IN;CLASC | BELT: V, TYPE CLASSICAL, BELT NUMBER A40, OUTSIDE CIRCUMFERENCE 42 IN, TOP WIDTH 0.5 IN, THICKNESS 0.31 IN, MATERIAL SYNTHETIC RUBBER, POLYESTER REINFORCE, SPECIAL FEATURES OIL AND HEAT RESISTANT | QA | EA |  |  |  |  | jayadi | R05 | 2021-01-07 13:15:00 | 2021-08-26 23:59:48
5814100253 | R0170 | BELT,V | 0000 | TMP | TMP | GEN | TMP | BELT,V: A48;50IN OC;0.50X0.31IN;CLASC | BELT: V, TYPE CLASSICAL, BELT NUMBER A48, OUTSIDE CIRCUMFERENCE 50 IN, TOP WIDTH 0.5 IN, THICKNESS 0.31 IN, MATERIAL SYNTHETIC RUBBER, POLYESTER REINFORCE, SPECIAL FEATURES OIL AND HEAT RESISTANT | QA | EA |  |  |  |  | syaiful | R05 | 2021-01-07 13:15:00 | 2021-08-27 00:31:11
5814100303 | R0170 | BELT,V | 0000 | TMP | TMP | GEN | TMP | BELT,V: A50;52IN OC;0.50X0.31IN;CLASC | BELT: V, TYPE CLASSICAL, BELT NUMBER A50, OUTSIDE CIRCUMFERENCE 52IN, TOP WIDTH 0.5 IN, THICKNESS 0.31 IN, MATERIAL SYNTHETIC RUBBER, POLYESTER REINFORCE, SPECIAL FEATURES OIL AND HEAT RESISTANT | QA | EA |  |  |  |  | syaiful | R05 | 2021-01-07 13:15:00 | 2021-08-27 00:30:33
5814100353 | R0170 | BELT,V | 0000 | TMP | TMP | GEN | TMP | BELT,V: A53;55IN OC;0.50X0.31IN;CLASC | BELT: V, TYPE CLASSICAL, BELT NUMBER A53, OUTSIDE CIRCUMFERENCE 55 IN, TOP WIDTH 0.5 IN, THICKNESS 0.31 IN, MATERIAL SYNTHETIC RUBBER, POLYESTER REINFORCE, SPECIAL FEATURES OIL AND HEAT RESISTANT | QA | EA |  |  |  |  | syaiful | R05 | 2021-01-07 13:15:00 | 2021-08-27 00:29:52
5814100403 | R0170 | BELT,V | 0000 | TMP | TMP | GEN | TMP | BELT,V: A56;58IN OC;0.50X0.31IN;CLASC | BELT: V, TYPE CLASSICAL, BELT NUMBER A56, OUTSIDE CIRCUMFERENCE 58 IN, TOP WIDTH 0.5 IN, THICKNESS 0.31 IN, MATERIAL SYNTHETIC RUBBER, POLYESTER REINFORCE, SPECIAL FEATURES OIL AND HEAT RESISTANT | QA | EA |  |  |  |  | syaiful | R05 | 2021-01-07 13:15:00 | 2021-08-27 00:03:13
5814100453 | R0170 | BELT,V | 0000 | TMP | TMP | GEN | TMP | BELT,V: A61;63IN OC;0.50X0.31IN;CLASC | BELT: V, TYPE CLASSICAL, BELT NUMBER A61, OUTSIDE CIRCUMFERENCE 63 IN, TOP WIDTH 0.5 IN, THICKNESS 0.31 IN, MATERIAL SYNTHETIC RUBBER, POLYESTER REINFORCE, SPECIAL FEATURES OIL AND HEAT RESISTANT | QA | EA |  |  |  |  | syaiful | R05 | 2021-01-07 13:15:00 | 2021-08-27 00:02:16
5814100503 | R2287 | V-BELT SET | 0000 | TMP | TMP | GEN | TMP | V-BELT SET: | V-BELT SET: MATERIAL POLYESTER CORD REINFORCED RUBBER, NUMBER OF PIECES 3, USAGE DESIGN FAN, MANUFACTURER DAYCO, MANUFACTURER REFERENCE 5133769-4-8466 | CAT | SET |  |  |  |  | bursah | R12 | 2021-01-07 13:15:00 | 2021-11-13 18:44:06
5814100553 | R0170 | BELT,V | 0000 | TMP | TMP | GEN | TMP | BELT,V: ENGINE | BELT: V, MATERIAL POLYESTER CORD REINFORCED RUBBER, USAGE DESIGN DRIVE, EQUIPMENT NAME DIESEL ENGINE, EQUIPMENT TYPE/MODEL 8V-71, MANUFACTURER DETROIT DIESEL, MANUFACTURER REFERENCE 5133769-5-113 | CAT | EA |  |  |  |  | bursah | R11 | 2021-01-07 13:15:00 | 2021-11-13 17:49:16
5814100573 | 19541 | BELT,POSITIVE DRIVE | 3030 | Stock | K58 | OEM | TMP | BELT,DRV: COGGED;RBR | BELT: POSITIVE DRIVE, TYPE OR USAGE COGGED, MATERIAL RUBBER, EQUIPMENT NAME DIESEL ENGINE, EQUIPMENT TYPE/MODEL 6V-92TA, MANUFACTURER DETROIT | CEK | SET |  |  |  |  | syaiful | R12 | 2021-01-07 13:15:00 | 2021-11-03 08:22:51
5814100603 | R2287 | V-BELT SET | 0000 | TMP | TMP | GEN | TMP | V-BELT SET: | V-BELT SET: NUMBER OF PIECES 3, USAGE DESIGN DRIVE, EQUIPMENT NAME DIESEL ENGINE, MANUFACTURER DETROIT DIESEL, MANUFACTURER REFERENCE 5133769 4-8466 | CAT | SET |  |  |  |  | bursah | R12 | 2021-01-07 13:15:00 | 2021-11-13 19:32:42
5814100653 | 19541 | BELT,POSITIVE DRIVE | 3030 | Stock | K58 | GEN | TMP | BELT,DRV: COGGED;RBR | BELT: POSITIVE DRIVE, TYPE COGGED, WIDTH 13.5MM, PITCH LENGTH 1440MM, MATERIAL RUBBER, STRENGTHENING FEATURE POLYESTER REINFORCE | CEK | EA |  |  |  | V-BELT | syaiful | R13 | 2021-01-07 13:15:00 | 2021-11-10 13:58:33
5814100703 | R0170 | BELT,V | 0000 | TMP | TMP | GEN | TMP | BELT,V: A29;31IN OC;0.50X0.31IN;CLASC | BELT: V, TYPE CLASSICAL, BELT NUMBER A29, OUTSIDE CIRCUMFERENCE 31 IN, TOP WIDTH 0.5 IN, THICKNESS 0.31 IN, MATERIAL SYNTHETIC RUBBER, POLYESTER REINFORCE, SPECIAL FEATURES OIL AND HEAT RESISTANT | QA | EA |  |  |  |  | syaiful | R05 | 2021-01-07 13:15:00 | 2021-08-27 00:01:18
5814100753 | R0170 | BELT,V | 0000 | TMP | TMP | GEN | TMP | BELT,V: A51;53IN OC;0.50X0.31IN;CLASC | BELT: V, TYPE CLASSICAL, BELT NUMBER A51, OUTSIDE CIRCUMFERENCE 53 IN, TOP WIDTH 0.5 IN, THICKNESS 0.31 IN, MATERIAL SYNTHETIC RUBBER, POLYESTER REINFORCE, SPECIAL FEATURES OIL AND HEAT RESISTANT | QA | EA |  |  |  |  | syaiful | R05 | 2021-01-07 13:15:00 | 2021-08-27 00:26:57
5814100803 | R0170 | BELT,V | 0000 | TMP | TMP | GEN | TMP | BELT,V: A72;74IN OC;0.50X0.31IN;CLASC | BELT: V, TYPE CLASSICAL, BELT NUMBER A72, OUTSIDE CIRCUMFERENCE 74 IN, TOP WIDTH 0.5 IN, THICKNESS 0.31 IN, MATERIAL SYNTHETIC RUBBER, POLYESTER REINFORCE, SPECIAL FEATURES OIL AND HEAT RESISTANT | QA | EA |  |  |  |  | syaiful | R05 | 2021-01-07 13:15:00 | 2021-08-27 00:04:01
5814100813 | R0166 | BELT,CONVEYOR | 0000 | TMP | TMP | GEN | TMP | BELT,CONVEYOR: | BELT: CONVEYOR, TYPE ELEVATOR, SIZE 30MM WD X 3MM THK, SPECIAL FEATURES WIRE REINFORCED RUBBER, ADDITIONAL EQUIPMENT DATA CSB 32 KN | CAT | M |  |  |  |  | dadan |  | 2021-07-15 15:25:23 | 2021-12-09 20:28:19
5814100853 | R0170 | BELT,V | 0000 | TMP | TMP | GEN | TMP | BELT,V: 3L440;44IN OC;0.375X0.22IN;CLASC | BELT: V, TYPE CLASSICAL, BELT NUMBER 3L440, OUTSIDE CIRCUMFERENCE 44 IN, TOP WIDTH 0.375 IN, THICKNESS 0.22 IN, MATERIAL SYNTHETIC RUBBER, POLYESTER REINFORCE, SPECIAL FEATURES OIL AND HEAT RESISTANT | QA | EA |  |  |  |  | jayadi | R05 | 2021-01-07 13:15:00 | 2021-08-27 00:39:08
5814100903 | R0170 | BELT,V | 0000 | TMP | TMP | GEN | TMP | BELT,V: A45;47IN OC;0.50X0.31IN;CLASC | BELT: V, TYPE CLASSICAL, BELT NUMBER A45, OUTSIDE CIRCUMFERENCE 47 IN, TOP WIDTH 0.5 IN, THICKNESS 0.31 IN, MATERIAL SYNTHETIC RUBBER, POLYESTER REINFORCE, SPECIAL FEATURES OIL AND HEAT RESISTANT | QA | EA |  |  |  |  | syaiful | R05 | 2021-01-07 13:15:00 | 2021-08-27 00:28:36
5814100953 | R0170 | BELT,V | 0000 | TMP | TMP | GEN | TMP | BELT,V: B123;126IN OC;0.66X0.41IN;CLASC | BELT: V, TYPE CLASSICAL, BELT NUMBER B123, OUTSIDE CIRCUMFERENCE 126IN, TOP WIDTH 0.66 IN, THICKNESS 0.41 IN, MATERIAL SYNTHETIC RUBBER, POLYESTER REINFORCE, SPECIAL FEATURES OIL AND HEAT RESISTANT | QA | EA |  |  |  |  | jayadi | R05 | 2021-01-07 13:15:00 | 2021-08-26 23:40:38
5814101003 | R0170 | BELT,V | 0000 | TMP | TMP | GEN | TMP | BELT,V: B73;76IN OC;0.66X0.41IN;CLASC | BELT: V, TYPE CLASSICAL, BELT NUMBER B73, OUTSIDE CIRCUMFERENCE 76 IN, TOP WIDTH 0.66 IN, THICKNESS 0.41 IN, MATERIAL SYNTHETIC RUBBER, POLYESTER REINFORCE, SPECIAL FEATURES OIL AND HEAT RESISTANT | QA | EA |  |  |  |  | syaiful | R05 | 2021-01-07 13:15:00 | 2021-08-27 00:23:45
5814101053 | R0170 | BELT,V | 0000 | TMP | TMP | GEN | TMP | BELT,V: B89;92IN OC;0.66X0.41IN;CLASC | BELT: V, TYPE CLASSICAL, BELT NUMBER B89, OUTSIDE CIRCUMFERENCE 92 IN, TOP WIDTH 0.66 IN, THICKNESS 0.41 IN, MATERIAL SYNTHETIC RUBBER, POLYESTER REINFORCE, SPECIAL FEATURES OIL AND HEAT RESISTANT | QA | EA |  |  |  |  | syaiful | R05 | 2021-01-07 13:15:00 | 2021-08-27 00:22:48
5814101103 | 19541 | BELT,POSITIVE DRIVE | 3030 | Stock | K58 | GEN | TMP | BELT,DRV: COGGED;RBR | BELT: POSITIVE DRIVE, TYPE COGGED, WIDTH 10.7MM, PITCH LENGTH 825MM, MATERIAL RUBBER, STRENGTHENING FEATURE POLYESTER REINFORCE | CEK | EA |  |  |  | V-BELT | syaiful | R13 | 2021-01-07 13:15:00 | 2021-11-10 14:03:17
5814101123 | R0170 | BELT,V | 0000 | TMP | TMP | GEN | TMP | BELT,V: B98;101IN OC;0.66X0.41IN;CLASC | BELT: V, TYPE CLASSICAL, BELT NUMBER B98, OUTSIDE CIRCUMFERENCE 101 IN, TOP WIDTH 0.66 IN, THICKNESS 0.41 IN, MATERIAL SYNTHETIC RUBBER, POLYESTER REINFORCE, SPECIAL FEATURES OIL AND HEAT RESISTANT | QA | EA |  |  |  |  | syaiful | R05 | 2021-01-07 13:15:00 | 2021-08-27 00:27:49
5814101153 | R0170 | BELT,V | 0000 | TMP | TMP | GEN | TMP | BELT,V: A40;42IN OC;0.50X0.31IN;CLASC | BELT: V, TYPE CLASSICAL, BELT NUMBER A40, OUTSIDE CIRCUMFERENCE 42 IN, TOP WIDTH 0.5 IN, THICKNESS 0.31 IN, MATERIAL SYNTHETIC RUBBER, POLYESTER REINFORCE, SPECIAL FEATURES OIL AND HEAT RESISTANT | QA | EA |  |  |  |  | jayadi | R05 | 2021-01-07 13:15:00 | 2021-08-26 23:59:29
5814101203 | R0170 | BELT,V | 0000 | TMP | TMP | GEN | TMP | BELT,V: B2290;63IN OC;0.50X0.31IN;COGGED | BELT: V, TYPE COGGED, BELT NUMBER B2290, OUTSIDE CIRCUMFERENCE 63 IN, TOP WIDTH 0.5 IN, THICKNESS 0.31 IN, MATERIAL SYNTHETIC RUBBER, POLYESTER REINFORCE, SPECIAL FEATURES OIL AND HEAT RESISTANT | QA | EA |  |  |  |  | syaiful | R10 | 2021-01-07 13:15:00 | 2021-11-02 18:08:09
5814101213 | R0170 | BELT,V | 0000 | TMP | TMP | GEN | TMP | BELT,V: B123;126IN OC;0.66X0.41IN;CLASC | BELT: V, TYPE CLASSICAL, BELT NUMBER B123, OUTSIDE CIRCUMFERENCE 126IN, TOP WIDTH 0.66 IN, THICKNESS 0.41 IN, MATERIAL SYNTHETIC RUBBER, POLYESTER REINFORCE, SPECIAL FEATURES OIL AND HEAT RESISTANT | QA | EA |  |  |  |  | syaiful | R05 | 2021-01-07 13:15:00 | 2021-08-26 23:40:04
5814101223 | 19541 | BELT,POSITIVE DRIVE | 3030 | Stock | K58 | GEN | TMP | BELT,DRV: COGGED | BELT: POSITIVE DRIVE, TYPE COGGED, WIDTH 12.5MM, PITCH LENGTH 1035MM, STRENGTHENING FEATURE POLYESTER REINFORCE | CEK | EA |  |  |  |  | syaiful | R13 | 2021-01-07 13:15:00 | 2021-11-03 08:22:50
5814101253 | 19541 | BELT,POSITIVE DRIVE | 3030 | Stock | K58 | GEN | TMP | BELT,DRV: COGGED;RBR | BELT: POSITIVE DRIVE, TYPE COGGED, WIDTH 9.5MM, PITCH LENGTH 950MM, MATERIAL RUBBER, STRENGTHENING FEATURE POLYESTER REINFORCE | CEK | EA |  |  |  |  | syaiful | R13 | 2021-01-07 13:15:00 | 2021-11-03 08:22:50
5814101303 | R0170 | BELT,V | 0000 | TMP | TMP | GEN | TMP | BELT,V: | BELT: V, BELT NUMBER A341, MATERIAL POLYESTER CORD REINFORCED RUBBER, USAGE DESIGN COMPRESSOR, MANUFACTURER HAIHATSU, MANUFACTURER REFERENCE 99322-50880-001 | CAT | EA |  |  |  |  | bursah | R11 | 2021-01-07 13:15:00 | 2021-11-13 18:37:53
5814101353 | R0170 | BELT,V | 0000 | TMP | TMP | GEN | TMP | BELT,V: A40;42IN OC;0.50X0.31IN;CLASC | BELT: V, TYPE CLASSICAL, BELT NUMBER A40, OUTSIDE CIRCUMFERENCE 42 IN, TOP WIDTH 0.5 IN, THICKNESS 0.31 IN, MATERIAL SYNTHETIC RUBBER, POLYESTER REINFORCE, SPECIAL FEATURES OIL AND HEAT RESISTANT | QA | EA |  |  |  |  | syaiful | R05 | 2021-01-07 13:15:00 | 2021-08-26 23:58:53
5814101403 | R0170 | BELT,V | 0000 | TMP | TMP | GEN | TMP | BELT,V: A58;60IN OC;0.50X0.31IN;CLASC | BELT: V, TYPE CLASSICAL, BELT NUMBER A58, OUTSIDE CIRCUMFERENCE 60 IN, TOP WIDTH 0.5 IN, THICKNESS 0.31 IN, MATERIAL SYNTHETIC RUBBER, POLYESTER REINFORCE, SPECIAL FEATURES OIL AND HEAT RESISTANT | QA | EA |  |  |  |  | jayadi | R05 | 2021-01-07 13:15:00 | 2021-08-26 23:55:12
5814101453 | 19541 | BELT,POSITIVE DRIVE | 3030 | Stock | K58 | GEN | TMP | BELT,DRV: COGGED | BELT: POSITIVE DRIVE, TYPE COGGED, WIDTH 12.5MM, NUMBER OF TEETH 3610, PITCH LENGTH 1575MM, STRENGTHENING FEATURE POLYESTER REINFORCE | CEK | EA |  |  |  |  | syaiful | R13 | 2021-01-07 13:15:00 | 2021-11-03 08:22:50
5814101503 | R0170 | BELT,V | 0000 | TMP | TMP | GEN | TMP | BELT,V: C92;96IN OC;0.88X0.53IN;CLASC | BELT: V, TYPE CLASSICAL, BELT NUMBER C92, OUTSIDE CIRCUMFERENCE 96 IN, TOP WIDTH 0.88 IN, THICKNESS 0.53 IN, MATERIAL SYNTHETIC RUBBER, POLYESTER REINFORCE, SPECIAL FEATURES OIL AND HEAT RESISTANT | QA | EA |  |  |  |  | firman | R05 | 2021-01-07 13:15:00 | 2021-08-27 00:34:04
5814200013 | 19541 | BELT,POSITIVE DRIVE | 3030 | Stock | K58 | OEM | TMP | BELT,DRV: COGGED;RBR | BELT: POSITIVE DRIVE, TYPE OR USAGE COGGED, MATERIAL RUBBER, EQUIPMENT NAME 20T CRANE CARRIER, MANUFACTURER MITSUBISHI | CEK | EA |  |  |  |  | syaiful | R12 | 2021-01-07 13:15:00 | 2021-11-03 08:22:50
5814200053 | R0170 | BELT,V | 0000 | TMP | TMP | GEN | TMP | BELT,V: FAN | BELT: V, MATERIAL POLYESTER CORD REINFORCED RUBBER, USAGE DESIGN FAN, EQUIPMENT NAME 40T CRANE CARRIER, MANUFACTURER REFERENCE 21140-97017 | CAT | EA |  |  |  |  | bursah | R11 | 2021-01-07 13:15:00 | 2021-11-13 17:59:10
5822010011 | R1830 | SEAL,OIL | 0000 | TMP | TMP | GEN | TMP | SEAL,OIL: TC;2LIP;SPR;65X85X10MM;NBR | SEAL: OIL, TYPE TC, DOUBLE LIP, SPRING LOADED, INSIDE DIAMETER 65MM, OUTSIDE DIAMETER 85MM, WIDTH 10MM, SEAL MATERIAL NBR, CAGE MATERIAL STEEL | QA | EA | NON FABRICATION | NON BOM | NON CRITICAL |  | jayadi | R07 | 2021-01-07 13:15:00 | 2021-09-05 00:51:05
5822010021 | R1830 | SEAL,OIL | 0000 | TMP | TMP | GEN | TMP | SEAL,OIL: TC;2LIP;SPR;110X130X12MM;NBR | SEAL: OIL, TYPE TC, DOUBLE LIP, SPRING LOADED, INSIDE DIAMETER 110MM, OUTSIDE DIAMETER 130MM, WIDTH 12MM, SEAL MATERIAL NBR, CAGE MATERIAL STEEL | QA | EA | NON FABRICATION | NON BOM | NON CRITICAL |  | jayadi | R07 | 2021-01-07 13:15:00 | 2021-09-05 00:27:39
5822010031 | R1830 | SEAL,OIL | 0000 | TMP | TMP | GEN | TMP | SEAL,OIL: 139.7X171.45X12.7MM;FKM | SEAL: OIL, TYPE SINGLE LIP, SPRING LOADED, INSIDE DIAMETER 139.7MM, OUTSIDE DIAMETER 171.45MM, WIDTH 12.7MM, SEAL MATERIAL FLUOROCARBON (FKM), CAGE MATERIAL STEEL | QA | EA |  |  |  |  | bursah | R07 | 2021-01-07 13:15:00 | 2021-11-07 02:09:44
5822010041 | R1830 | SEAL,OIL | 0000 | TMP | TMP | GEN | TMP | SEAL,OIL: 1LIP-SPR;61.93X88.9X11.13MM | SEAL: OIL, TYPE SINGLE LIP, SPRING LOADED, INSIDE DIAMETER 61.93MM, OUTSIDE DIAMETER 88.9MM, WIDTH 11.13MM, SEAL MATERIAL FLUOROCARBON (FKM), CAGE MATERIAL STEEL | QA | EA |  |  |  |  | bursah | R07 | 2021-01-07 13:15:00 | 2021-11-07 02:15:30
5822010063 | R1830 | SEAL,OIL | 0000 | TMP | TMP | GEN | TMP | SEAL,OIL: 1LIP-SPR;114.3X11.13MM;FKM | SEAL: OIL, TYPE SINGLE LIP, SPRING LOADED, INSIDE DIAMETER 114.3MM, OUTSIDE DIAMETER 139.73MM, WIDTH 11.13MM, SEAL MATERIAL FLUOROCARBON (FKM), CAGE MATERIAL STEEL | QA | EA |  |  |  |  | bursah | R07 | 2021-01-07 13:15:00 | 2021-11-07 02:18:05
5822010073 | R1830 | SEAL,OIL | 0000 | TMP | TMP | GEN | TMP | SEAL,OIL: 1LIP-SPR;88.9X114.33X11.13MM | SEAL: OIL, TYPE SINGLE LIP, SPRING LOADED, INSIDE DIAMETER 88.9MM, OUTSIDE DIAMETER 114.33MM, WIDTH 11.13MM, SEAL MATERIAL NBR, CAGE MATERIAL STEEL | QA | EA |  |  |  |  | bursah | R07 | 2021-01-07 13:15:00 | 2021-11-07 02:19:17
5822080013 | R1585 | POSITIONER | 0000 | TMP | TMP | GEN | TMP | POSITIONER: | POSITIONER: TYPE PMV P5/EP5 (C/W I/P CONVERTER TYPE E5-STD), , SPECIAL FEATURES ELECTRO PNEUMATIC POSITIONER, EQUIPMENT NAME MODULAR AND FLEXIBLE: ELECTRO PNEUMATIC POSITIONER, EQUIPMENT SERIAL NUMBER P5/ EP5 | CAT | EA |  |  |  | MODULAR AND FLEXIBLE: ELECTRO PNEUMATIC POSITIONER, TYPE PMV P5/EP5 (C/W I/P CONVERTER TYPE E5-STD), BRAND FLOWSERVE. PREV. P/N: P5/ EP5 | QmS0R2bycD |  | 2021-01-07 13:15:00 | 2021-12-10 17:53:54
5822230103 | R1828 | SEAL,MECHANICAL | 0000 | Stock | K58 | GEN | TMP | SEAL,MECH: 25MM;EBARA;PUMP;KTV2-8;W14VL | SEAL: MECHANICAL, SHAFT/SLEEVE DIAMETER 25MM, EQUIPMENT NAME PORTABLE SUMP PUMP, EQUIPMENT TYPE/MODEL KTV2-8, MANUFACTURER EBARA, MANUFACTURER REFERENCE W14VL | QA | EA |  |  |  |  | bursah | R09 | 2021-01-07 13:15:00 | 2021-11-11 10:46:50
5822230113 | R1914 | SLEEVE,SHAFT | 0000 | TMP | TMP | GEN | TMP | SLEEVE,SHAFT: RH;SS316;FIRE PUMP;8AE17Q | SLEEVE: SHAFT, MATERIAL STAINLESS STEEL 316, USAGE DESIGN RH SIDE, EQUIPMENT NAME MOTOR DRIVEN FIRE PUMP, EQUIPMENT TYPE/MODEL 8AE17Q, MANUFACTURER PEERLESS | QA | EA |  |  |  |  | bursah | R09 | 2021-01-07 13:15:00 | 2021-11-04 17:31:32
5822230123 | R1914 | SLEEVE,SHAFT | 0000 | TMP | TMP | GEN | TMP | SLEEVE,SHAFT: RH;FIRE PUMP;10AEF20;P14 | SLEEVE: SHAFT, MATERIAL STAINLESS STEEL 316, USAGE DESIGN RH SIDE, EQUIPMENT NAME MOTOR DRIVEN FIRE PUMP, EQUIPMENT TYPE/MODEL 10AEF20, MANUFACTURER PEERLESS, MANUFACTURER REFERENCE DWG:BL190843-POS 14 | QA | EA |  |  |  |  | bursah | R09 | 2021-01-07 13:15:00 | 2021-11-04 17:25:22
5822230143 | R1914 | SLEEVE,SHAFT | 0000 | TMP | TMP | GEN | TMP | SLEEVE,SHAFT: RH;SS316;FIRE PUMP;8AE17Q | SLEEVE: SHAFT, MATERIAL STAINLESS STEEL 316, USAGE DESIGN RH SIDE, EQUIPMENT NAME MOTOR DRIVEN FIRE PUMP, EQUIPMENT TYPE/MODEL 8AE17Q, MANUFACTURER PEERLESS | QA | EA |  |  |  |  | bursah | R09 | 2021-01-07 13:15:00 | 2021-11-04 17:32:49
5822230153 | R1914 | SLEEVE,SHAFT | 0000 | TMP | TMP | GEN | TMP | SLEEVE,SHAFT: SS316 | SLEEVE: SHAFT, MATERIAL STAINLESS STEEL 316, EQUIPMENT NAME SUBMERSIBLE PUMP, EQUIPMENT TYPE/MODEL 110-CL2, MANUFACTURER TSURUMI, MANUFACTURER REFERENCE 01P1E69051B56 | CAT | EA |  |  |  |  | syaiful | R13 | 2021-01-07 13:15:00 | 2021-12-09 20:41:27
5822230163 | R1914 | SLEEVE,SHAFT | 0000 | TMP | TMP | GEN | TMP | SLEEVE,SHAFT: LH;SS316;FIRE PUMP;10AEF20 | SLEEVE: SHAFT, MATERIAL STAINLESS STEEL 316, USAGE DESIGN LH SIDE, EQUIPMENT NAME MOTOR DRIVEN FIRE PUMP, EQUIPMENT TYPE/MODEL 10AEF20, MANUFACTURER PEERLESS, MANUFACTURER REFERENCE 269-3880-292, DWG:BL190843-POS 14A | QA | EA |  |  |  |  | bursah | R09 | 2021-01-07 13:15:00 | 2021-11-04 17:27:36
5822230203 | 21205 | SEAL RING,METAL | 5330 | Stock | K58 | OEM | TMP | SEAL RING: | SEAL RING: METAL, MATERIAL STAINLESS STEEL 316L, EQUIPMENT NAME MECHANICAL SEAL, EQUIPMENT TYPE/MODEL 100-B011-Y3, MANUFACTURER TANKEN SEAL SEIKO, MANUFACTURER REFERENCE 45-309197-C-100 | CAT | EA |  |  |  |  | syaiful |  | 2021-01-07 13:15:00 | 2021-04-07 14:20:58
5822230253 | R1826 | SEAL | 0000 | TMP | TMP | GEN | TMP | SEAL: BALL;PTFE;CTRL VALVE;13A2619X012 | SEAL: TYPE BALL, MATERIAL PTFE, EQUIPMENT NAME CONTROL VALVE, MANUFACTURER FISHER, MANUFACTURER REFERENCE 13A2619X012 | QA | EA |  |  |  |  | syaiful | R10 | 2021-01-07 13:15:00 | 2021-11-20 20:31:26
5822230303 | R1826 | SEAL | 0000 | TMP | TMP | GEN | TMP | SEAL: | SEAL: TYPE ELBOW, MATERIAL SILICONE RUBBER, EQUIPMENT NAME GCB OPERATING MECHANISM, MANUFACTURER ABB, MANUFACTURER REFERENCE GPFX052076P0001 | CAT | EA |  |  |  |  | bursah | R13 | 2021-01-07 13:15:00 | 2021-09-24 14:35:13
5822230353 | 02389 | PIN,SPRING | 5315 | Stock | K58 | GEN | TMP | PIN,SPRING: | PIN: SPRING, DIAMETER 3MM, LENGTH 32MM, MATERIAL CARBON STEEL, FINISH BLACK OXIDE, SPECIFICATION/STD DATA DIN 1481 | CAT | EA |  |  |  |  | akmal | R13 | 2021-01-07 13:15:00 | 2021-02-04 10:39:19
5822601003 | R1828 | SEAL,MECHANICAL | 0000 | Stock | K58 | GEN | TMP | SEAL,MECH: EBARA;PUMP;FH-200;CFS21-8213 | SEAL: MECHANICAL, USAGE DESIGN SHAFT, EQUIPMENT NAME PUMP, MANUFACTURER EBARA, MANUFACTURER REFERENCE CFS21-8213, FH-200 | QA | EA |  |  |  |  | bursah | R09 | 2021-01-07 13:15:00 | 2021-11-11 10:49:04
5822601023 | R1828 | SEAL,MECHANICAL | 0000 | Stock | K58 | GEN | TMP | SEAL,MECH: EBARA;PUMP;FH-200;CFS21-8213 | SEAL: MECHANICAL, USAGE DESIGN SHAFT, EQUIPMENT NAME PUMP, MANUFACTURER EBARA, MANUFACTURER REFERENCE CFS21-8213, FH-200 | QA | EA |  |  |  |  | bursah | R09 | 2021-01-07 13:15:00 | 2021-11-11 10:49:22
5822601043 | R1828 | SEAL,MECHANICAL | 0000 | Stock | K58 | GEN | TMP | SEAL,MECH: EBARA;PUMP;FH-200;CFS21-8213 | SEAL: MECHANICAL, USAGE DESIGN SHAFT, EQUIPMENT NAME PUMP, MANUFACTURER EBARA, MANUFACTURER REFERENCE CFS21-8213, FH-200 | QA | EA |  |  |  |  | bursah | R09 | 2021-01-07 13:15:00 | 2021-11-11 10:49:42
5822601053 | R1455 | PACKING | 0000 | TMP | TMP | GEN | TMP | PACKING: GLAND;GR | PACKING: TYPE GLAND, MATERIAL GRAPHITE, SHAPE ROUND, SIZE 1 IN | CAT | EA |  |  |  |  | jayadi | R14 | 2021-01-07 13:15:00 | 2021-12-07 16:16:04
5822601063 | R1828 | SEAL,MECHANICAL | 0000 | Stock | K58 | GEN | TMP | SEAL,MECH: EAGLE;PUMP; EH791-SF12-31-3/4 | SEAL: MECHANICAL, EQUIPMENT NAME PUMP, MANUFACTURER EAGLE INDUSTRY, MANUFACTURER REFERENCE EH791-SF12-31-3/4 | QA | EA |  |  |  |  | bursah | R09 | 2021-01-07 13:15:00 | 2021-11-11 10:50:47
5822601083 | R1828 | SEAL,MECHANICAL | 0000 | Stock | K58 | GEN | TMP | SEAL,MECH: JOCKEY PUMP;CR+N2/4;00405096 | SEAL: MECHANICAL, EQUIPMENT NAME JOCKEY PUMP, EQUIPMENT TYPE/MODEL CR+N2/4, MANUFACTURER GRUNDFOS, MANUFACTURER REFERENCE 00405096 | QA | EA |  |  |  |  | jayadi | R14 | 2021-01-07 13:15:00 | 2021-12-02 10:26:15
5822601103 | R1828 | SEAL,MECHANICAL | 0000 | Stock | K58 | GEN | TMP | SEAL,MECH: INNER;PUMP;2151-011MT;5156701 | SEAL: MECHANICAL, SPECIAL FEATURES WCCR-WCCR TYPE, USAGE DESIGN INNER SEAL, EQUIPMENT NAME SUBMERSIBLE PUMP, EQUIPMENT TYPE/MODEL 2151-011-MT, MANUFACTURER FLYGTXYLEM, MANUFACTURER REFERENCE 5156701 | QA | EA |  |  |  |  | syaiful | R09 | 2021-01-07 13:15:00 | 2021-11-11 09:16:02
5822601113 | R1826 | SEAL | 0000 | TMP | TMP | GEN | TMP | SEAL: RBR;ME902765 | SEAL: SIZE 2-5/8 IN ID X 3-1/2 IN OD, MATERIAL RUBBER, USAGE DESIGN INNER CASING, EQUIPMENT NAME CRANE CARRIER 20T, MANUFACTURER MITSUBISHI MOTOR, MANUFACTURER REFERENCE ME902765 | CAT | EA |  |  |  |  | bursah | R13 | 2021-01-07 13:15:00 | 2021-09-04 12:05:32
5822601153 | R1828 | SEAL,MECHANICAL | 0000 | Stock | K58 | GEN | TMP | SEAL,MECH: OUTER;PUMP;BS-2151;5177301 | SEAL: MECHANICAL, USAGE DESIGN OUTER SEAL, EQUIPMENT NAME SUBMERSIBLE PUMP, EQUIPMENT TYPE/MODEL BS-2151, MANUFACTURER FLYGTXYLEM, MANUFACTURER REFERENCE 5177301 | QA | EA |  |  |  |  | bursah | R09 | 2021-01-07 13:15:00 | 2021-11-11 09:19:37
5822601203 | R1828 | SEAL,MECHANICAL | 0000 | Stock | K58 | GEN | TMP | SEAL,MECH: OUTER;XYLEM;PUMP;5578600 | SEAL: MECHANICAL, USAGE DESIGN OUTER SEAL, EQUIPMENT NAME SUBMERSIBLE PUMP, MANUFACTURER FLYGTXYLEM, MANUFACTURER REFERENCE 5578600 | QA | EA |  |  |  |  | akmal | R09 | 2021-01-07 13:15:00 | 2021-11-11 08:59:45
5839201004 | R0879 | FILTER,OIL | 0000 | TMP | TMP | GEN | TMP | FILTER,OIL: SPIN;76X140MM;3/4-16UN;48U | FILTER: OIL, SIZE 76MM OD X 140MM LG, ELEMENT MATERIAL CELLULOSE, FILTERING RETENTION 48UM, HOUSING MATERIAL METAL, TYPE SPIN-ON, CONNECTION 3/4 IN-16 UN | QA | EA |  |  |  |  | dzikri | R06 | 2021-01-07 13:15:00 | 2021-10-03 19:45:13
5839201053 | R0875 | FILTER,AIR | 0000 | TMP | TMP | GEN | TMP | FILTER,AIR: PEERLESS;FIRE PUMP;8AE17Q | FILTER: AIR, EQUIPMENT NAME STANDBY FIRE PUMP, EQUIPMENT TYPE/MODEL 8AE17Q, MANUFACTURER PEERLESS | QA | EA |  |  |  |  | bursah | R06 | 2021-01-07 13:15:00 | 2021-10-05 08:26:14
5839201063 | R0875 | FILTER,AIR | 0000 | TMP | TMP | GEN | TMP | FILTER,AIR: | FILTER: AIR, MANUFACTURER WAKO INDUSTRIAL CO LTD, MANUFACTURER REFERENCE 6602046336, 9T16G, 11307-3001 | CAT | EA |  |  |  |  | syaiful | R14 | 2021-01-07 13:15:00 | 2021-12-07 10:54:25
5839201073 | R0879 | FILTER,OIL | 0000 | TMP | TMP | GEN | TMP | FILTER,OIL: SPIN;95X203MM;1-1/2-16;25U | FILTER: OIL, SIZE 95MM OD X 203MM LG, ELEMENT MATERIAL SYNTHETIC, FILTERING RETENTION 25UM, HOUSING MATERIAL METAL, TYPE SPIN-ON, CONNECTION 1-1/2 IN-16 UN | QA | EA |  |  |  |  | akmal | R06 | 2021-01-07 13:15:00 | 2021-10-03 19:48:17
5839201083 | R0875 | FILTER,AIR | 0000 | TMP | TMP | GEN | TMP | FILTER,AIR: PRIMARY;76X216X127MM;CL | FILTER: AIR, TYPE PRIMARY, SIZE 76MM ID X 216MM OD X 127MM LG, ELEMENT MATERIAL CELLULOSE, HOUSING MATERIAL PLASTIC | QA | EA |  |  |  |  | dzikri | R06 | 2021-01-07 13:15:00 | 2021-10-04 22:53:42
5839201093 | R0879 | FILTER,OIL | 0000 | TMP | TMP | GEN | TMP | FILTER,OIL: SPIN;95X200MM;1-1/2-16;3U | FILTER: OIL, SIZE 95MM OD X 200MM LG, ELEMENT MATERIAL SYNTHETIC, FILTERING RETENTION 3UM, HOUSING MATERIAL METAL, TYPE SPIN-ON, CONNECTION 1-1/2 IN-16 UN | QA | EA |  |  |  |  | akmal | R06 | 2021-01-07 13:15:00 | 2021-10-03 19:48:28
5839201103 | R0879 | FILTER,OIL | 0000 | TMP | TMP | GEN | TMP | FILTER,OIL: | FILTER: OIL, USAGE DESIGN TRUCK, MANUFACTURER MITSUBISHI MOTOR, MANUFACTURER REFERENCE 03227-61031 | CAT | EA |  |  |  |  | bursah | R11 | 2021-01-07 13:15:00 | 2021-11-17 14:04:32
5839201113 | R0811 | ELEMENT,FILTER | 0000 | TMP | TMP | GEN | TMP | ELEMENT,FILTER: | ELEMENT: FILTER, TYPE ELEMENT, USAGE DESIGN OIL PURIFIER, EQUIPMENT NAME SD-225, MANUFACTURER SANMI, MANUFACTURER REFERENCE 3047873463220 | CAT | EA |  |  |  |  | bursah | R11 | 2021-01-07 13:15:00 | 2021-12-13 07:18:25
5839201123 | R0875 | FILTER,AIR | 0000 | TMP | TMP | GEN | TMP | FILTER,AIR: PRI-RD;165X276X381MM;CL;WM | FILTER: AIR, TYPE PRIMARY ROUND, SIZE 165MM ID X 276MM OD X 381MM LG, ELEMENT MATERIAL CELLULOSE, HOUSING MATERIAL METAL, SPECIAL FEATURES WIRE MESH | QA | EA |  |  |  |  | bursah | R06 | 2021-01-07 13:15:00 | 2021-10-05 08:30:58
5839201133 | R1638 | PURIFIER | 0000 | TMP | TMP | GEN | TMP | PURIFIER: | PURIFIER: TYPE ELEMENT, CAPACITY CAN OF 2KG, USAGE DESIGN OIL PURIFIER | CAT | EA |  |  |  |  | akmal |  | 2021-01-07 13:15:00 | 2021-12-11 16:29:06
5839201143 | R0875 | FILTER,AIR | 0000 | TMP | TMP | GEN | TMP | FILTER,AIR: INTAKE;COMP;GA22;161927600 | FILTER: AIR, TYPE INTAKE, ELEMENT MATERIAL CELLULOSE, EQUIPMENT NAME ROTARY SCREW AIR COMPRESSOR, EQUIPMENT TYPE/MODEL GA22, MANUFACTURER ATLAS COPCO, MANUFACTURER REFERENCE 161927600 | QA | EA |  |  |  |  | bursah | R06 | 2021-01-07 13:15:00 | 2021-10-04 21:22:44
5839201153 | R0879 | FILTER,OIL | 0000 | TMP | TMP | GEN | TMP | FILTER,OIL: CART;29X95X109MM;CL;15U | FILTER: OIL, SIZE 29MM ID X 95MM OD X 109MM LG, ELEMENT MATERIAL CELLULOSE, FILTERING RETENTION 15UM, HOUSING MATERIAL METAL, TYPE CARTRIDGE | QA | EA |  |  |  |  | bursah | R06 | 2021-01-07 13:15:00 | 2021-10-03 19:49:33
5839201181 | R0875 | FILTER,AIR | 0000 | TMP | TMP | GEN | TMP | FILTER,AIR: CARTRID;COMP;GA22;16138720 | FILTER: AIR, TYPE CARTRIDGE, ELEMENT MATERIAL CELLULOSE, EQUIPMENT NAME ROTARY SCREW AIR COMPRESSOR, EQUIPMENT TYPE/MODEL GA22, MANUFACTURER ATLAS COPCO, MANUFACTURER REFERENCE 16138720 | QA | EA |  |  |  |  | firman | R06 | 2021-01-07 13:15:00 | 2021-10-05 08:39:32
5839201191 | R0877 | FILTER,FUEL | 0000 | TMP | TMP | GEN | TMP | FILTER,FUEL: CART;17X97X171MM;CL;12U | FILTER: FUEL, TYPE CARTRIDGE, SIZE 17MM ID X 97MM OD X 171MM LG, ELEMENT MATERIAL CELLULOSE, FILTERING RETENTION 12UM, HOUSING MATERIAL METAL | QA | EA |  |  |  |  | bursah | R06 | 2021-01-07 13:15:00 | 2021-10-02 20:01:11
5839201201 | R0879 | FILTER,OIL | 0000 | TMP | TMP | GEN | TMP | FILTER,OIL: SPIN;110X256MM;1-1/8-16;20U | FILTER: OIL, SIZE 110MM OD X 256MM LG, ELEMENT MATERIAL CELLULOSE, FILTERING RETENTION 20UM, HOUSING MATERIAL METAL, TYPE SPIN-ON, CONNECTION 1-1/8 IN-16 UN | QA | EA |  |  |  |  | bursah | R06 | 2021-01-07 13:15:00 | 2021-10-03 19:52:53
5839201211 | R0877 | FILTER,FUEL | 0000 | TMP | TMP | GEN | TMP | FILTER,FUEL: SPIN;93X136MM;M16X1.5;CL;9U | FILTER: FUEL, TYPE SPIN-ON, SIZE 93MM OD X 136MM LG, ELEMENT MATERIAL CELLULOSE, FILTERING RETENTION 9UM, HOUSING MATERIAL METAL, CONNECTION M16 X 1.5 | QA | EA |  |  |  |  | bursah | R06 | 2021-01-07 13:15:00 | 2021-10-02 20:04:24
5839201213 | R1443 | O-RING | 5331 | Stock | K85 | GEN | TMP | O-RING: 60X5MM;VMQ;STRAINER | O-RING: TYPE STRAINER, INSIDE DIAMETER 60MM, OUTSIDE DIAMETER 70MM, WIDTH 5MM, MATERIAL SILICONE RUBBER (VMQ) | QA | EA |  |  |  |  | bursah | R06 | 2021-01-07 13:15:00 | 2021-10-06 21:51:04
5839201221 | R0875 | FILTER,AIR | 0000 | TMP | TMP | GEN | TMP | FILTER,AIR: PRI-RD;136X221X442MM;CL;WM | FILTER: AIR, TYPE PRIMARY ROUND, SIZE 136MM ID X 221MM OD X 442MM LG, ELEMENT MATERIAL CELLULOSE, HOUSING MATERIAL METAL, SPECIAL FEATURES WIRE MESH | QA | EA |  |  |  |  | bursah | R06 | 2021-01-07 13:15:00 | 2021-10-05 09:01:12
5839201223 | R0875 | FILTER,AIR | 0000 | TMP | TMP | GEN | TMP | FILTER,AIR: HOLMAN;COMP;608012 | FILTER: AIR, EQUIPMENT NAME AIR COMPRESSOR, MANUFACTURER HOLMAN, MANUFACTURER REFERENCE 608012 | QA | EA |  |  |  |  | bursah | R06 | 2021-01-07 13:15:00 | 2021-10-05 09:06:39
5839201231 | R0877 | FILTER,FUEL | 0000 | TMP | TMP | GEN | TMP | FILTER,FUEL: WTR SEP;151X565MM;7/8-14UN | FILTER: FUEL, TYPE DIESEL WATER SEPARATOR, SIZE 151MM OD X 565MM LG, HOUSING MATERIAL STEEL, CONNECTION 7/8 IN-14 UN, SPECIAL FEATURES C/W FILTER 2020SM RACOR | QA | EA |  |  |  |  | akmal | R06 | 2021-01-07 13:15:00 | 2021-10-02 20:19:29
5839201263 | R0879 | FILTER,OIL | 0000 | TMP | TMP | GEN | TMP | FILTER,OIL: SPIN;116X249MM;1-3/8-16UN;CL | FILTER: OIL, SIZE 116MM OD X 249MM LG, ELEMENT MATERIAL CELLULOSE, FILTERING RETENTION 30UM, HOUSING MATERIAL METAL, TYPE SPIN-ON, CONNECTION 1-3/8 IN-16 UN | QA | EA |  |  |  |  | bursah | R06 | 2021-01-07 13:15:00 | 2021-10-03 20:00:47
5839201283 | R0879 | FILTER,OIL | 0000 | TMP | TMP | GEN | TMP | FILTER,OIL: SPIN;76X120MM;3/4-16UN;40U | FILTER: OIL, SIZE 76MM OD X 120MM LG, ELEMENT MATERIAL CELLULOSE, FILTERING RETENTION 40UM, HOUSING MATERIAL METAL, TYPE SPIN-ON, CONNECTION 3/4 IN-16 UN | QA | EA |  |  |  |  | bursah | R06 | 2021-01-07 13:15:00 | 2021-10-03 20:02:22
5839201293 | R0879 | FILTER,OIL | 0000 | TMP | TMP | GEN | TMP | FILTER,OIL: SPIN;118X260MM;1-1/2-12;15U | FILTER: OIL, SIZE 118MM OD X 260MM LG, ELEMENT MATERIAL CELLULOSE, FILTERING RETENTION 15UM, HOUSING MATERIAL METAL, TYPE SPIN-ON, CONNECTION 1-1/2 IN-12 UN | QA | EA |  |  |  |  | firman | R06 | 2021-01-07 13:15:00 | 2021-10-03 20:03:08
5839201301 | R0879 | FILTER,OIL | 0000 | TMP | TMP | GEN | TMP | FILTER,OIL: SPIN;110X256MM;1-1/8-16;20U | FILTER: OIL, SIZE 110MM OD X 256MM LG, ELEMENT MATERIAL CELLULOSE, FILTERING RETENTION 20UM, HOUSING MATERIAL METAL, TYPE SPIN-ON, CONNECTION 1-1/8 IN-16 UN | QA | EA |  |  |  |  | bursah | R06 | 2021-01-07 13:15:00 | 2021-10-03 19:53:28
5839201313 | R1443 | O-RING | 5331 | Stock | K85 | GEN | TMP | O-RING: 90X5.33MM;NBR | O-RING: INSIDE DIAMETER 90MM, OUTSIDE DIAMETER 100.66MM, WIDTH 5.33MM, MATERIAL NBR | QA | EA |  |  |  |  | bursah | R06 | 2021-01-07 13:15:00 | 2021-10-06 21:52:15
5839201323 | R0875 | FILTER,AIR | 0000 | TMP | TMP | GEN | TMP | FILTER,AIR: | FILTER: AIR, USAGE DESIGN LIGHTING (ROBIN) | CAT | EA |  |  |  |  | ZgH3cidbSh |  | 2021-01-07 13:15:00 | 2021-12-08 23:07:13
5839201343 | R0875 | FILTER,AIR | 0000 | TMP | TMP | GEN | TMP | FILTER,AIR: SAF-RD;134X162X356MM;CL;WM | FILTER: AIR, TYPE SAFETY ROUND, SIZE 134MM ID X 162MM OD X 356MM LG, ELEMENT MATERIAL CELLULOSE, HOUSING MATERIAL METAL, SPECIAL FEATURES WIRE MESH | QA | EA |  |  |  |  | bursah | R06 | 2021-01-07 13:15:00 | 2021-10-05 09:07:28
5839201353 | R0874 | FILTER | 0000 | TMP | TMP | OEM | TMP | FILTER: ELEMENT | FILTER: TYPE ELEMENT, EQUIPMENT NAME OIL PURIFIER, MANUFACTURER REFERENCE DWG:52018-POS 3, TC-435 | CEK | EA |  |  |  |  | bursah | R12 | 2021-01-07 13:15:00 | 2021-10-04 00:48:39
5839201363 | R0811 | ELEMENT,FILTER | 0000 | TMP | TMP | GEN | TMP | ELEMENT,FILTER: | ELEMENT: FILTER, TYPE COALESCER SNG 700-P, SIZE 150MM DIA, USAGE DESIGN SANMI OIL PURIFIER | CAT | EA |  |  |  |  | bursah | R14 | 2021-01-07 13:15:00 | 2021-12-07 11:00:43
5839201373 | R0879 | FILTER,OIL | 0000 | TMP | TMP | GEN | TMP | FILTER,OIL: CART;15X130X299MM;CL;48U | FILTER: OIL, SIZE 15MM ID X 130MM OD X 299MM LG, ELEMENT MATERIAL CELLULOSE, FILTERING RETENTION 48UM, HOUSING MATERIAL METAL, TYPE CARTRIDGE | QA | EA |  |  |  |  | bursah | R06 | 2021-01-07 13:15:00 | 2021-10-05 16:22:06
5839201383 | R0877 | FILTER,FUEL | 0000 | TMP | TMP | GEN | TMP | FILTER,FUEL: CART;15X91X138MM;CL;30U | FILTER: FUEL, TYPE CARTRIDGE, SIZE 15MM ID X 91MM OD X 138MM LG, ELEMENT MATERIAL CELLULOSE, FILTERING RETENTION 30UM, HOUSING MATERIAL METAL | QA | EA |  |  |  |  | bursah | R06 | 2021-01-07 13:15:00 | 2021-10-02 21:04:46
5839201393 | R0875 | FILTER,AIR | 0000 | TMP | TMP | GEN | TMP | FILTER,AIR: PRI-RD;165X276X381MM;CL;WM | FILTER: AIR, TYPE PRIMARY ROUND, SIZE 165MM ID X 276MM OD X 381MM LG, ELEMENT MATERIAL CELLULOSE, HOUSING MATERIAL METAL, SPECIAL FEATURES WIRE MESH | QA | EA |  |  |  |  | dzikri | R06 | 2021-01-07 13:15:00 | 2021-10-05 08:32:31
5839201413 | R0943 | GASKET | 0000 | TMP | TMP | GEN | TMP | GASKET: COVER;SANMI;OIL PURIFIER;SCF-30 | GASKET: TYPE FILTER COVER, MATERIAL NON ASBESTOS, SHAPE CIRCULAR, EQUIPMENT NAME OIL PURIFIER, EQUIPMENT TYPE/MODEL SCF-30, MANUFACTURER SANMI | QA | EA |  |  |  |  | bursah |  | 2021-01-07 13:15:00 | 2021-12-13 06:47:49
5839201443 | R0879 | FILTER,OIL | 0000 | TMP | TMP | GEN | TMP | FILTER,OIL: SPIN;76X140MM;3/4-16UN;41U | FILTER: OIL, SIZE 76MM OD X 140MM LG, ELEMENT MATERIAL CELLULOSE, FILTERING RETENTION 41UM, HOUSING MATERIAL METAL, TYPE SPIN-ON, CONNECTION 3/4 IN-16 UN | QA | EA |  |  |  |  | firman | R06 | 2021-01-07 13:15:00 | 2021-10-03 20:10:52
5839201463 | R0879 | FILTER,OIL | 0000 | TMP | TMP | GEN | TMP | FILTER,OIL: HYD;CL;FORKLIFT;69270-L1100 | FILTER: OIL, ELEMENT MATERIAL CELLULOSE, HOUSING MATERIAL METAL, TYPE HYDRAULIC, EQUIPMENT NAME FORKLIFT, MANUFACTURER NISSAN, MANUFACTURER REFERENCE 69270-L1100 | QA | EA |  |  |  |  | dzikri | R06 | 2021-01-07 13:15:00 | 2021-10-03 20:11:52
5839201481 | R0877 | FILTER,FUEL | 0000 | TMP | TMP | GEN | TMP | FILTER,FUEL: SPIN;93X174MM;13/16-12UN;9U | FILTER: FUEL, TYPE SPIN-ON, SIZE 93MM OD X 174MM LG, ELEMENT MATERIAL CELLULOSE, FILTERING RETENTION 9UM, HOUSING MATERIAL METAL, CONNECTION 13/16 IN-12 UN | QA | EA |  |  |  |  | dzikri | R06 | 2021-01-07 13:15:00 | 2021-10-02 21:15:34
5843991053 | R0879 | FILTER,OIL | 0000 | TMP | TMP | GEN | TMP | FILTER,OIL: SPIN;93X136MM;3/4-16UN;40U | FILTER: OIL, SIZE 93MM OD X 136MM LG, ELEMENT MATERIAL CELLULOSE, FILTERING RETENTION 40UM, HOUSING MATERIAL METAL, TYPE SPIN-ON, CONNECTION 3/4 IN-16 UN | QA | EA |  |  |  |  | firman | R06 | 2021-01-07 13:15:00 | 2021-10-03 20:12:53
5843991063 | R0877 | FILTER,FUEL | 0000 | TMP | TMP | GEN | TMP | FILTER,FUEL: CART;11.5X35X87.5MM;CL;16U | FILTER: FUEL, TYPE CARTRIDGE, SIZE 11.5MM ID X 35MM OD X 87.5MM LG, ELEMENT MATERIAL CELLULOSE, FILTERING RETENTION 16UM, HOUSING MATERIAL METAL | QA | EA |  |  |  |  | bursah | R06 | 2021-01-07 13:15:00 | 2021-10-02 21:18:50
5843991083 | R0877 | FILTER,FUEL | 0000 | TMP | TMP | GEN | TMP | FILTER,FUEL: COMPR;DIS-70SB;16271-43561 | FILTER: FUEL, TYPE CARTRIDGE, FILTERING RETENTION 16UM, EQUIPMENT NAME AIR COMPRESSOR, EQUIPMENT TYPE/MODEL DIS-70SB, MANUFACTURER DENYO, MANUFACTURER REFERENCE 16271-43561 | QA | EA |  |  |  |  | dzikri | R06 | 2021-01-07 13:15:00 | 2021-10-02 21:21:08
5843991103 | R0877 | FILTER,FUEL | 0000 | TMP | TMP | GEN | TMP | FILTER,FUEL: SPIN;94X165MM;13/16-18;20U | FILTER: FUEL, TYPE SPIN-ON, SIZE 94MM OD X 165MM LG, ELEMENT MATERIAL CELLULOSE, FILTERING RETENTION 20UM, HOUSING MATERIAL METAL, CONNECTION 13/16 IN-18 UN | QA | EA |  |  |  |  | bursah | R06 | 2021-01-07 13:15:00 | 2021-10-02 21:24:03
5843991173 | R0879 | FILTER,OIL | 0000 | TMP | TMP | GEN | TMP | FILTER,OIL: SPIN;90X125MM;M26X1.5;CL;20U | FILTER: OIL, SIZE 90MM OD X 125MM LG, ELEMENT MATERIAL CELLULOSE, FILTERING RETENTION 20UM, HOUSING MATERIAL METAL, TYPE SPIN-ON, CONNECTION M26 X 1.5 | QA | EA |  |  |  |  | firman | R06 | 2021-01-07 13:15:00 | 2021-10-03 20:13:57
5843991183 | R0877 | FILTER,FUEL | 0000 | TMP | TMP | GEN | TMP | FILTER,FUEL: CART;15X111X140MM;CL;30U | FILTER: FUEL, TYPE CARTRIDGE, SIZE 15MM ID X 111MM OD X 140MM LG, ELEMENT MATERIAL CELLULOSE, FILTERING RETENTION 30UM, HOUSING MATERIAL METAL | QA | EA |  |  |  |  | bursah | R06 | 2021-01-07 13:15:00 | 2021-10-02 21:26:39
5843991191 | R0879 | FILTER,OIL | 0000 | TMP | TMP | GEN | TMP | FILTER,OIL: SPIN;93X174MM;3/4-16UN;48U | FILTER: OIL, SIZE 93MM OD X 174MM LG, ELEMENT MATERIAL CELLULOSE, FILTERING RETENTION 48UM, HOUSING MATERIAL METAL, TYPE SPIN-ON, CONNECTION 3/4 IN-16 UN | QA | EA |  |  |  |  | bursah | R06 | 2021-01-07 13:15:00 | 2021-10-03 20:15:14
5843991203 | R0877 | FILTER,FUEL | 0000 | TMP | TMP | GEN | TMP | FILTER,FUEL: CART;15X111X140MM;CL;30U | FILTER: FUEL, TYPE CARTRIDGE, SIZE 15MM ID X 111MM OD X 140MM LG, ELEMENT MATERIAL CELLULOSE, FILTERING RETENTION 30UM, HOUSING MATERIAL METAL | QA | EA |  |  |  |  | dzikri | R06 | 2021-01-07 13:15:00 | 2021-10-02 21:27:28
5843991211 | R0877 | FILTER,FUEL | 0000 | TMP | TMP | GEN | TMP | FILTER,FUEL: CART;35X76X159MM;CL;13U | FILTER: FUEL, TYPE CARTRIDGE, SIZE 35MM ID X 76MM OD X 159MM LG, ELEMENT MATERIAL CELLULOSE, FILTERING RETENTION 13UM, HOUSING MATERIAL RUBBER | QA | EA |  |  |  |  | dzikri | R06 | 2021-01-07 13:15:00 | 2021-10-02 21:29:24
5843991221 | R0875 | FILTER,AIR | 0000 | TMP | TMP | GEN | TMP | FILTER,AIR: PRI-RS;92X162X345.5MM;CL;WM | FILTER: AIR, TYPE PRIMARY RADIAL SEAL, SIZE 92MM ID X 162MM OD X 345.5MM LG, ELEMENT MATERIAL CELLULOSE, HOUSING MATERIAL RUBBER, SPECIAL FEATURES WIRE MESH | QA | EA |  |  |  |  | bursah | R06 | 2021-01-07 13:15:00 | 2021-10-05 09:10:19
5843991231 | R0879 | FILTER,OIL | 0000 | TMP | TMP | GEN | TMP | FILTER,OIL: SPIN;135X307MM;M36X1.5;21U | FILTER: OIL, SIZE 135MM OD X 307MM LG, ELEMENT MATERIAL CELLULOSE, FILTERING RETENTION 21UM, HOUSING MATERIAL METAL, TYPE SPIN-ON, CONNECTION M36 X 1.5 | QA | EA |  |  |  |  | firman | R06 | 2021-01-07 13:15:00 | 2021-10-03 20:18:13
5843991241 | R0877 | FILTER,FUEL | 0000 | TMP | TMP | GEN | TMP | FILTER,FUEL: SPIN;108X181MM;7/8-14UN;9U | FILTER: FUEL, TYPE SPIN-ON, SIZE 108MM OD X 181MM LG, ELEMENT MATERIAL CELLULOSE, FILTERING RETENTION 9UM, HOUSING MATERIAL METAL, CONNECTION 7/8 IN-14 UN | QA | EA |  |  |  |  | firman | R06 | 2021-01-07 13:15:00 | 2021-10-02 21:32:01
5843991251 | R0875 | FILTER,AIR | 0000 | TMP | TMP | GEN | TMP | FILTER,AIR: PRI-RD;171X282X419MM;CL;WM | FILTER: AIR, TYPE PRIMARY ROUND, SIZE 171MM ID X 282MM OD X 419MM LG, ELEMENT MATERIAL CELLULOSE, HOUSING MATERIAL METAL, SPECIAL FEATURES WIRE MESH | QA | EA |  |  |  |  | dzikri | R06 | 2021-01-07 13:15:00 | 2021-10-05 09:12:14
5843991263 | R0877 | FILTER,FUEL | 0000 | TMP | TMP | GEN | TMP | FILTER,FUEL: SPIN;76X130MM;M16X1.5;16U | FILTER: FUEL, TYPE SPIN-ON, SIZE 76MM OD X 130MM LG, ELEMENT MATERIAL CELLULOSE, FILTERING RETENTION 16UM, HOUSING MATERIAL METAL, CONNECTION M16 X 1.5 | QA | EA |  |  |  |  | bursah | R06 | 2021-01-07 13:15:00 | 2021-10-02 21:33:10
5843991283 | R0877 | FILTER,FUEL | 0000 | TMP | TMP | GEN | TMP | FILTER,FUEL: CART;17X88X113MM;CL;7U | FILTER: FUEL, TYPE CARTRIDGE, SIZE 17MM ID X 88MM OD X 113MM LG, ELEMENT MATERIAL CELLULOSE, FILTERING RETENTION 7UM, HOUSING MATERIAL METAL | QA | EA |  |  |  |  | firman | R06 | 2021-01-07 13:15:00 | 2021-10-02 21:35:00
5843991303 | R0877 | FILTER,FUEL | 0000 | TMP | TMP | GEN | TMP | FILTER,FUEL: SPIN;94X165MM;13/16-18;20U | FILTER: FUEL, TYPE SPIN-ON, SIZE 94MM OD X 165MM LG, ELEMENT MATERIAL CELLULOSE, FILTERING RETENTION 20UM, HOUSING MATERIAL METAL, CONNECTION 13/16 IN-18 UN | QA | EA |  |  |  |  | dzikri | R06 | 2021-01-07 13:15:00 | 2021-10-02 21:25:12
5843991353 | R0875 | FILTER,AIR | 0000 | TMP | TMP | GEN | TMP | FILTER,AIR: PRI-RS;83X133X305MM;CL;WM | FILTER: AIR, TYPE PRIMARY RADIAL SEAL, SIZE 85MM ID X 151.5MM OD X 332MM LG, ELEMENT MATERIAL CELLULOSE, HOUSING MATERIAL RUBBER, SPECIAL FEATURES WIRE MESH | QA | EA |  |  |  |  | akmal | R06 | 2021-01-07 13:15:00 | 2021-10-05 09:15:35
5843991363 | R0879 | FILTER,OIL | 0000 | TMP | TMP | GEN | TMP | FILTER,OIL: CART;37.5X109X226MM;CL;30U | FILTER: OIL, SIZE 37.5MM ID X 109MM OD X 226MM LG, ELEMENT MATERIAL CELLULOSE, FILTERING RETENTION 30UM, HOUSING MATERIAL METAL, TYPE CARTRIDGE | QA | EA |  |  |  |  | firman | R06 | 2021-01-07 13:15:00 | 2021-10-03 20:22:58
5843991373 | R0879 | FILTER,OIL | 0000 | TMP | TMP | GEN | TMP | FILTER,OIL: SPIN;118X260MM;1-1/2-12;21U | FILTER: OIL, SIZE 118MM OD X 260MM LG, ELEMENT MATERIAL CELLULOSE, FILTERING RETENTION 21UM, HOUSING MATERIAL METAL, TYPE SPIN-ON, CONNECTION 1-1/2 IN-12 UN | QA | EA |  |  |  |  | dzikri | R06 | 2021-01-07 13:15:00 | 2021-10-03 20:05:09
5843991383 | R0877 | FILTER,FUEL | 0000 | TMP | TMP | GEN | TMP | FILTER,FUEL: CART;32X102X222MM;SOCK;40U | FILTER: FUEL, TYPE CARTRIDGE, SIZE 32MM ID X 102MM OD X 222MM LG, ELEMENT MATERIAL SOCK, FILTERING RETENTION 40UM | QA | EA |  |  |  |  | firman | R06 | 2021-01-07 13:15:00 | 2021-10-02 21:40:08
5843991403 | R0877 | FILTER,FUEL | 0000 | TMP | TMP | GEN | TMP | FILTER,FUEL: CART;17.5X115X206MM;CL;30U | FILTER: FUEL, TYPE CARTRIDGE, SIZE 17.5MM ID X 115MM OD X 206MM LG, ELEMENT MATERIAL CELLULOSE, FILTERING RETENTION 30UM, HOUSING MATERIAL METAL | QA | EA |  |  |  |  | dzikri | R06 | 2021-01-07 13:15:00 | 2021-10-03 12:12:18
5843991423 | R0877 | FILTER,FUEL | 0000 | TMP | TMP | GEN | TMP | FILTER,FUEL: CART;17X88X113MM;CL;7U | FILTER: FUEL, TYPE CARTRIDGE, SIZE 17MM ID X 88MM OD X 113MM LG, ELEMENT MATERIAL CELLULOSE, FILTERING RETENTION 7UM, HOUSING MATERIAL METAL | QA | EA |  |  |  |  | bursah | R06 | 2021-01-07 13:15:00 | 2021-10-02 21:36:22
5843991433 | R0877 | FILTER,FUEL | 0000 | TMP | TMP | GEN | TMP | FILTER,FUEL: SPIN;93X174MM;13/16-12UN;9U | FILTER: FUEL, TYPE SPIN-ON, SIZE 93MM OD X 174MM LG, ELEMENT MATERIAL CELLULOSE, FILTERING RETENTION 9UM, HOUSING MATERIAL METAL, CONNECTION 13/16 IN-12 UN | QA | EA |  |  |  |  | dzikri | R06 | 2021-01-07 13:15:00 | 2021-10-02 21:17:03
5843991453 | R0875 | FILTER,AIR | 0000 | TMP | TMP | GEN | TMP | FILTER,AIR: COMP;DIS-70SB;06033-10087 | FILTER: AIR, TYPE CARTRIDGE, HOUSING MATERIAL METAL, USAGE DESIGN ENIGNE PERKINS 1105, EQUIPMENT NAME AIR COMPRESSOR, EQUIPMENT TYPE/MODEL DIS-70SB, MANUFACTURER DENYO, MANUFACTURER REFERENCE 06033-10087 | QA | EA |  |  |  |  | dzikri | R06 | 2021-01-07 13:15:00 | 2021-10-05 09:31:31
5843991461 | R0879 | FILTER,OIL | 0000 | TMP | TMP | GEN | TMP | FILTER,OIL: SPIN;119X199MM;1-1/2-12;20U | FILTER: OIL, SIZE 119MM OD X 199MM LG, ELEMENT MATERIAL CELLULOSE, FILTERING RETENTION 20UM, HOUSING MATERIAL METAL, TYPE SPIN-ON, CONNECTION 1-1/2 IN-12 UN | QA | EA |  |  |  |  | dzikri | R06 | 2021-01-07 13:15:00 | 2021-10-03 20:08:29
5843991471 | R0877 | FILTER,FUEL | 0000 | TMP | TMP | GEN | TMP | FILTER,FUEL: SPIN;93X193MM;1-14UN;CL;10U | FILTER: FUEL, TYPE SPIN-ON TWIST AND DRAIN, SIZE 93MM OD X 193MM LG, ELEMENT MATERIAL CELLULOSE, FILTERING RETENTION 10UM, HOUSING MATERIAL METAL, CONNECTION 1 IN-14 UN | QA | EA |  |  |  |  | firman | R06 | 2021-01-07 13:15:00 | 2021-10-02 21:41:36
5843991481 | R0875 | FILTER,AIR | 0000 | TMP | TMP | GEN | TMP | FILTER,AIR: PRI-RD;136X221X442MM;CL;WM | FILTER: AIR, TYPE PRIMARY ROUND, SIZE 136MM ID X 221MM OD X 442MM LG, ELEMENT MATERIAL CELLULOSE, HOUSING MATERIAL METAL, SPECIAL FEATURES WIRE MESH | QA | EA |  |  |  |  | dzikri | R06 | 2021-01-07 13:15:00 | 2021-10-05 09:28:35
5843991491 | R0875 | FILTER,AIR | 0000 | TMP | TMP | GEN | TMP | FILTER,AIR: PRIMARY;87X150X346MM;CL | FILTER: AIR, TYPE PRIMARY, SIZE 87MM ID X 150MM OD X 346MM LG, ELEMENT MATERIAL CELLULOSE, HOUSING MATERIAL RUBBER, EQUIPMENT NAME AIR COMPRESSOR, MANUFACTURER HOLMAN | QA | EA |  |  |  |  | firman | R06 | 2021-01-07 13:15:00 | 2021-10-05 09:41:17
5843991501 | R0875 | FILTER,AIR | 0000 | TMP | TMP | GEN | TMP | FILTER,AIR: SECOND;65X75X343MM;CL | FILTER: AIR, TYPE SECONDARY, SIZE 65MM ID X 75MM OD X 343MM LG, ELEMENT MATERIAL CELLULOSE, HOUSING MATERIAL RUBBER, EQUIPMENT NAME AIR COMPRESSOR, MANUFACTURER HOLMAN | QA | EA |  |  |  |  | firman | R06 | 2021-01-07 13:15:00 | 2021-10-05 09:42:50
5843991511 | R0877 | FILTER,FUEL | 0000 | TMP | TMP | GEN | TMP | FILTER,FUEL: SPIN;76X80MM;M16X1.5;CL;16U | FILTER: FUEL, TYPE SPIN-ON, SIZE 76MM OD X 80MM LG, ELEMENT MATERIAL CELLULOSE, FILTERING RETENTION 16UM, HOUSING MATERIAL METAL, CONNECTION M16 X 1.5 | QA | EA |  |  |  |  | firman | R06 | 2021-01-07 13:15:00 | 2021-10-02 21:45:42
5843991521 | R0879 | FILTER,OIL | 0000 | TMP | TMP | GEN | TMP | FILTER,OIL: SPIN;60X65MM;M20X1.5;CL;20U | FILTER: OIL, SIZE 60MM OD X 65MM LG, ELEMENT MATERIAL CELLULOSE, FILTERING RETENTION 20UM, HOUSING MATERIAL METAL, TYPE SPIN-ON, CONNECTION M20 X 1.5 | QA | EA |  |  |  |  | firman | R06 | 2021-01-07 13:15:00 | 2021-10-03 20:24:18
5843991531 | R0877 | FILTER,FUEL | 0000 | TMP | TMP | GEN | TMP | FILTER,FUEL: CART;13X29X85MM;CL;12U | FILTER: FUEL, TYPE CARTRIDGE, SIZE 13MM ID X 29MM OD X 85MM LG, ELEMENT MATERIAL CELLULOSE, FILTERING RETENTION 12UM, HOUSING MATERIAL METAL | QA | EA |  |  |  |  | firman | R06 | 2021-01-07 13:15:00 | 2021-10-02 21:50:21
5843991571 | R0877 | FILTER,FUEL | 0000 | TMP | TMP | GEN | TMP | FILTER,FUEL: SPIN;93X139MM;M16X1.5;CL;9U | FILTER: FUEL, TYPE SPIN-ON, SIZE 93MM OD X 139MM LG, ELEMENT MATERIAL CELLULOSE, FILTERING RETENTION 9UM, HOUSING MATERIAL METAL, CONNECTION M16 X 1.5 | QA | EA |  |  |  |  | firman | R06 | 2021-01-07 13:15:00 | 2021-10-02 21:53:15
5843991581 | R0877 | FILTER,FUEL | 0000 | TMP | TMP | GEN | TMP | FILTER,FUEL: SPIN;111X216MM;1-14UN;10U | FILTER: FUEL, TYPE SPIN-ON, SIZE 111MM OD X 216MM LG, ELEMENT MATERIAL CELLULOSE, FILTERING RETENTION 10UM, HOUSING MATERIAL METAL, CONNECTION 1 IN-14 UN | QA | EA |  |  |  |  | firman | R06 | 2021-01-07 13:15:00 | 2021-10-02 21:54:48
5843991591 | 32624 | FILTER ELEMENT,FLUID | 1650 | Stock | K58 | OEM | TMP | FILTER ELM: COOLANT | FILTER ELEMENT: FLUID, TYPE OR USAGE COOLANT FILTER, EQUIPMENT NAME GENSET, EQUIPMENT TYPE/MODEL 150KVA, MANUFACTURER PERKINS | CAT | EA |  |  |  |  | bursah | R14 | 2021-01-07 13:15:00 | 2021-04-26 13:06:38
5843993004 | R0877 | FILTER,FUEL | 0000 | TMP | TMP | GEN | TMP | FILTER,FUEL: CART;19X87.5X71MM;CL;14U | FILTER: FUEL, TYPE CARTRIDGE, SIZE 19MM ID X 87.5MM OD X 71MM LG, ELEMENT MATERIAL CELLULOSE, FILTERING RETENTION 14UM, HOUSING MATERIAL METAL | QA | SET |  |  |  |  | dzikri | R06 | 2021-01-07 13:15:00 | 2021-10-02 21:56:12
5848900103 | R0997 | GOVERNOR | 0000 | TMP | TMP | GEN | TMP | GOVERNOR: | GOVERNOR: TYPE ELECTRO HYDRAULIC, SPECIAL FEATURES SUPPLY 110 VAC, DIGITAL, 505D (HV-STD), MANUFACTURER REFERENCE 8200-1301 | CAT | EA |  |  |  |  | bSXVchTrki | R14 | 2021-01-07 13:15:00 | 2021-12-07 11:39:36
5860801053 | R2268 | VALVE | 0000 | TMP | TMP | GEN | TMP | VALVE: | VALVE: EQUIPMENT NAME VALVE: INJECTOR STL ,STEAM INLET, ADDITIONAL EQUIPMENT DATA ASV-101 A/B/C M15G-8-DE12PU | CAT | EA |  |  |  | VALVE: INJECTOR, STEEL ,STEAM INLET ,ASV-101 A/B/C M15G-8-DE12PU | admin |  | 2021-01-07 13:15:00 | 2021-12-09 17:58:02
5860801183 | R1145 | INJECTOR | 0000 | TMP | TMP | GEN | TMP | INJECTOR: | INJECTOR: TYPE PORT, VALVE, SIZE 1/2 IN NPT | CAT | EA |  |  |  |  | syaiful | R14 | 2021-01-07 13:15:00 | 2021-12-07 11:05:55
5860801203 | R1145 | INJECTOR | 0000 | TMP | TMP | GEN | TMP | INJECTOR: | INJECTOR: USAGE DESIGN ASSEMBLY FUEL, EQUIPMENT NAME DIESEL ENGINE, EQUIPMENT TYPE/MODEL N70, MANUFACTURER DETROIT, MANUFACTURER REFERENCE R5228770 | CAT | EA |  |  |  |  | bursah | R13 | 2021-01-07 13:15:00 | 2021-09-25 12:35:18
5860801253 | R1145 | INJECTOR | 0000 | TMP | TMP | GEN | TMP | INJECTOR: | INJECTOR: USAGE DESIGN ASSEMBLY FUEL, EQUIPMENT NAME DIESEL ENGINE, EQUIPMENT TYPE/MODEL N70, MANUFACTURER DETROIT, MANUFACTURER REFERENCE R5228770 | CAT | EA |  |  |  |  | bursah | R13 | 2021-01-07 13:15:00 | 2021-09-25 12:35:42
5860801303 | R1145 | INJECTOR | 0000 | TMP | TMP | GEN | TMP | INJECTOR: | INJECTOR: USAGE DESIGN ASSEMBLY FUEL, EQUIPMENT NAME DIESEL ENGINE, EQUIPMENT TYPE/MODEL 9225, MANUFACTURER DETROIT, MANUFACTURER REFERENCE R5229845 | CAT | EA |  |  |  |  | bursah | R13 | 2021-01-07 13:15:00 | 2021-09-25 12:36:27
5865011053 | R0877 | FILTER,FUEL | 0000 | TMP | TMP | GEN | TMP | FILTER,FUEL: CART;16X85X69MM;CL;30U | FILTER: FUEL, TYPE CARTRIDGE, SIZE 16MM ID X 85MM OD X 69MM LG, ELEMENT MATERIAL CELLULOSE, FILTERING RETENTION 30UM, HOUSING MATERIAL PLASTIC | QA | EA |  |  |  |  | akmal | R06 | 2021-01-07 13:15:00 | 2021-10-02 22:12:14
5865011063 | R0877 | FILTER,FUEL | 0000 | TMP | TMP | GEN | TMP | FILTER,FUEL: CL;ENGINE;TS-50;10420055710 | FILTER: FUEL, SIZE 12MM ID X 35MM OD X 50MM LG, ELEMENT MATERIAL CELLULOSE, HOUSING MATERIAL ZINC PLATED, EQUIPMENT NAME DIESEL ENGINE, EQUIPMENT TYPE/MODEL TS-50, MANUFACTURER YANMAR, MANUFACTURER REFERENCE 10420055710 | QA | EA |  |  |  |  | firman | R06 | 2021-01-07 13:15:00 | 2021-10-02 22:14:23
5865011073 | R0879 | FILTER,OIL | 0000 | TMP | TMP | GEN | TMP | FILTER,OIL: CART;COMPR;0603310182 | FILTER: OIL, TYPE CARTRIDGE, EQUIPMENT NAME PORTABLE AIR COMPRESSOR, MANUFACTURER DENYO, MANUFACTURER REFERENCE 0603310182 | QA | EA |  |  |  |  | bursah | R06 | 2021-01-07 13:15:00 | 2021-10-03 20:25:59
5865011083 | R0875 | FILTER,AIR | 0000 | TMP | TMP | GEN | TMP | FILTER,AIR: PRI-FIN;63X104X254MM;CL;WM | FILTER: AIR, TYPE PRIMARY FINNED, SIZE 63MM ID X 104MM OD X 254MM LG, ELEMENT MATERIAL CELLULOSE, HOUSING MATERIAL PLASTIC, SPECIAL FEATURES WIRE MESH | QA | EA |  |  |  |  | dzikri | R06 | 2021-01-07 13:15:00 | 2021-10-05 09:44:43
5865011093 | R0879 | FILTER,OIL | 0000 | TMP | TMP | GEN | TMP | FILTER,OIL: CART;ST7C3845-P2;GF-10401-31 | FILTER: OIL, TYPE CARTRIDGE, EQUIPMENT NAME STEAM TURBINE, EQUIPMENT TYPE/MODEL ST-100, EQUIPMENT SERIAL NUMBER K1E69011G1, MANUFACTURER FUJI ELECTRIC, MANUFACTURER REFERENCE DWG:ST7C3845-POS 2, GF-10401-31 | QA | EA |  |  |  |  | dzikri | R06 | 2021-01-07 13:15:00 | 2021-10-03 20:27:34
5865011103 | R0875 | FILTER,AIR | 0000 | TMP | TMP | GEN | TMP | FILTER,AIR: PRI-FIN;63X104X254MM;CL;WM | FILTER: AIR, TYPE PRIMARY FINNED, SIZE 63MM ID X 104MM OD X 254MM LG, ELEMENT MATERIAL CELLULOSE, HOUSING MATERIAL PLASTIC, SPECIAL FEATURES WIRE MESH | QA | EA |  |  |  |  | dzikri | R06 | 2021-01-07 13:15:00 | 2021-10-05 10:01:15
5865011113 | R0877 | FILTER,FUEL | 0000 | TMP | TMP | GEN | TMP | FILTER,FUEL: CART;11.5X35X87.5MM;CL;16U | FILTER: FUEL, TYPE CARTRIDGE, SIZE 11.5MM ID X 35MM OD X 87.5MM LG, ELEMENT MATERIAL CELLULOSE, FILTERING RETENTION 16UM, HOUSING MATERIAL METAL | QA | EA |  |  |  |  | dzikri | R06 | 2021-01-07 13:15:00 | 2021-10-02 21:21:57
5865011123 | R0877 | FILTER,FUEL | 0000 | TMP | TMP | GEN | TMP | FILTER,FUEL: CART;10.5X35X66MM;CL;16U | FILTER: FUEL, TYPE CARTRIDGE, SIZE 10.5MM ID X 35MM OD X 66MM LG, ELEMENT MATERIAL CELLULOSE, FILTERING RETENTION 16UM, HOUSING MATERIAL METAL | QA | EA |  |  |  |  | bursah | R06 | 2021-01-07 13:15:00 | 2021-10-02 22:15:36
5865011133 | R0875 | FILTER,AIR | 0000 | TMP | TMP | GEN | TMP | FILTER,AIR: PRI-RD;171X282X419MM;CL;WM | FILTER: AIR, TYPE PRIMARY ROUND, SIZE 171MM ID X 282MM OD X 419MM LG, ELEMENT MATERIAL CELLULOSE, HOUSING MATERIAL METAL, SPECIAL FEATURES WIRE MESH | QA | EA |  |  |  |  | dzikri | R06 | 2021-01-07 13:15:00 | 2021-10-05 09:14:18
5865011143 | R0875 | FILTER,AIR | 0000 | TMP | TMP | GEN | TMP | FILTER,AIR: SAF-RD;134X162X406MM;CL;WM | FILTER: AIR, TYPE SAFETY ROUND, SIZE 134MM ID X 162MM OD X 406MM LG, ELEMENT MATERIAL CELLULOSE, HOUSING MATERIAL METAL, SPECIAL FEATURES WIRE MESH | QA | EA |  |  |  |  | bursah | R06 | 2021-01-07 13:15:00 | 2021-10-05 10:02:23
5865011153 | R0877 | FILTER,FUEL | 0000 | TMP | TMP | GEN | TMP | FILTER,FUEL: SPIN;82X103MM;3/4-16UN;10U | FILTER: FUEL, TYPE SPIN-ON, SIZE 82MM OD X 103MM LG, ELEMENT MATERIAL CELLULOSE, FILTERING RETENTION 10UM, HOUSING MATERIAL METAL, CONNECTION 3/4 IN-16 UN | QA | EA |  |  |  |  | bursah | R06 | 2021-01-07 13:15:00 | 2021-10-02 22:17:51
5865011163 | R0875 | FILTER,AIR | 0000 | TMP | TMP | GEN | TMP | FILTER,AIR: PRIMARY;76X216X241MM;CL | FILTER: AIR, TYPE PRIMARY, SIZE 76MM ID X 216MM OD X 241MM LG, ELEMENT MATERIAL CELLULOSE, HOUSING MATERIAL PLASTIC | QA | EA |  |  |  |  | dzikri | R06 | 2021-01-07 13:15:00 | 2021-12-09 22:04:37
5865011173 | R0875 | FILTER,AIR | 0000 | TMP | TMP | GEN | TMP | FILTER,AIR: INTAKE;45X90X180MM;CL;WM | FILTER: AIR, TYPE INTAKE, SIZE 45MM ID X 90MM OD X 180MM LG, ELEMENT MATERIAL CELLULOSE, HOUSING MATERIAL RUBBER, SPECIAL FEATURES WIRE MESH | QA | EA |  |  |  |  | firman | R06 | 2021-01-07 13:15:00 | 2021-10-04 21:24:26
5865011183 | R0875 | FILTER,AIR | 0000 | TMP | TMP | GEN | TMP | FILTER,AIR: PRIMARY;76X216X241MM;CL | FILTER: AIR, TYPE PRIMARY, SIZE 76MM ID X 216MM OD X 241MM LG, ELEMENT MATERIAL CELLULOSE, HOUSING MATERIAL PLASTIC | QA | EA |  |  |  |  | bursah | R06 | 2021-01-07 13:15:00 | 2021-10-05 10:06:02
5865011193 | R0877 | FILTER,FUEL | 0000 | TMP | TMP | GEN | TMP | FILTER,FUEL: CART;16X85X69MM;CL;30U | FILTER: FUEL, TYPE CARTRIDGE, SIZE 16MM ID X 85MM OD X 69MM LG, ELEMENT MATERIAL CELLULOSE, FILTERING RETENTION 30UM, HOUSING MATERIAL PLASTIC | QA | EA |  |  |  |  | dzikri | R06 | 2021-01-07 13:15:00 | 2021-10-02 22:21:02
5865011243 | R0877 | FILTER,FUEL | 0000 | TMP | TMP | GEN | TMP | FILTER,FUEL: CART;25X64X508MM;PP;5U | FILTER: FUEL, TYPE CARTRIDGE, SIZE 25MM ID X 64MM OD X 508MM LG, ELEMENT MATERIAL POLYPROPYLENE, FILTERING RETENTION 5UM | QA | EA |  |  |  |  | dzikri | R06 | 2021-01-07 13:15:00 | 2021-10-02 22:23:28
5865011303 | R0875 | FILTER,AIR | 0000 | TMP | TMP | GEN | TMP | FILTER,AIR: | FILTER: AIR, | CAT | EA |  |  |  |  | ZgH3cidbSh |  | 2021-01-07 13:15:00 | 2021-12-08 23:20:27
5865011333 | R0875 | FILTER,AIR | 0000 | TMP | TMP | GEN | TMP | FILTER,AIR: | FILTER: AIR, TYPE FRE-OILED, USAGE DESIGN DETROIT ENGINE, STAND BY FIRE PUMP DRIVER, MANUFACTURER K&N FILTER, MANUFACTURER REFERENCE B067A6 | CAT | EA |  |  |  |  | bursah | R11 | 2021-01-07 13:15:00 | 2021-11-17 14:08:45
5865011353 | R0874 | FILTER | 0000 | Stock | K58 | GEN | TMP | FILTER: | FILTER: TYPE RETURN, PARKER | CAT | EA |  |  |  |  | OK8cGFT5ze |  | 2021-01-07 13:15:00 | 2021-12-09 19:03:29
5865011383 | R0879 | FILTER,OIL | 0000 | TMP | TMP | GEN | TMP | FILTER,OIL: HYD-CR | FILTER: OIL, SIZE 26,9MM ID X 88.9MM OD X 63.25MM LG, TYPE HYDRAULIC, CARTRIDGE, CONNECTION 1-5/8 IN-12 | CAT | SET |  |  |  |  | aa52LvePHS | R11 | 2021-01-07 13:15:00 | 2021-11-25 11:12:59
5865011393 | R0879 | FILTER,OIL | 0000 | TMP | TMP | GEN | TMP | FILTER,OIL: 50U;CST786519-P1-1 | FILTER: OIL, FILTERING RETENTION 50UM, EQUIPMENT NAME STEAM TURBINE, EQUIPMENT TYPE/MODEL ST-100, EQUIPMENT SERIAL NUMBER K1E69011G1, MANUFACTURER FUJI ELECTRIC, MANUFACTURER REFERENCE DWG:CST786519-POS 1-1 | QA | PC |  |  |  |  | bursah | R06 | 2021-01-07 13:15:00 | 2021-10-04 11:25:16
5865011403 | R0875 | FILTER,AIR | 0000 | TMP | TMP | GEN | TMP | FILTER,AIR: INTAKE;83X133X305MM;CL;WM | FILTER: AIR, TYPE INTAKE, SIZE 83MM ID X 133MM OD X 305MM LG, ELEMENT MATERIAL CELLULOSE, HOUSING MATERIAL PLASTIC, SPECIAL FEATURES WIRE MESH | QA | EA |  |  |  |  | firman | R06 | 2021-01-07 13:15:00 | 2021-10-04 21:25:31
5865011413 | R0879 | FILTER,OIL | 0000 | TMP | TMP | GEN | TMP | FILTER,OIL: 40U;CST786519-P1-2 | FILTER: OIL, FILTERING RETENTION 40UM, EQUIPMENT NAME STEAM TURBINE, EQUIPMENT TYPE/MODEL ST-100, EQUIPMENT SERIAL NUMBER K1E69011G1, MANUFACTURER FUJI ELECTRIC, MANUFACTURER REFERENCE DWG:CST786519-POS 1-2 | QA | PC |  |  |  |  | bursah | R06 | 2021-01-07 13:15:00 | 2021-10-04 11:26:06
5865011423 | R0879 | FILTER,OIL | 0000 | TMP | TMP | GEN | TMP | FILTER,OIL: CART;CRANE;40T;68934401000 | FILTER: OIL, TYPE CARTRIDGE, EQUIPMENT NAME TRUCK CRANE, EQUIPMENT TYPE/MODEL 40T, MANUFACTURER KATO, MANUFACTURER REFERENCE 68934401000 | QA | EA |  |  |  |  | bursah | R06 | 2021-01-07 13:15:00 | 2021-10-03 20:28:04
5865011433 | R0879 | FILTER,OIL | 0000 | TMP | TMP | GEN | TMP | FILTER,OIL: 75U;ST786519-P1-1 | FILTER: OIL, FILTERING RETENTION 75UM, EQUIPMENT NAME STEAM TURBINE, EQUIPMENT TYPE/MODEL ST-100, EQUIPMENT SERIAL NUMBER K1E69011G1, MANUFACTURER FUJI ELECTRIC, MANUFACTURER REFERENCE DWG:ST786519-POS 1-1 | QA | PC |  |  |  |  | bursah | R06 | 2021-01-07 13:15:00 | 2021-10-04 11:26:53
5865011443 | R0875 | FILTER,AIR | 0000 | TMP | TMP | GEN | TMP | FILTER,AIR: PRI-RD;171X282X419MM;CL;WM | FILTER: AIR, TYPE PRIMARY ROUND, SIZE 171MM ID X 282MM OD X 419MM LG, ELEMENT MATERIAL CELLULOSE, HOUSING MATERIAL METAL, SPECIAL FEATURES WIRE MESH | QA | EA |  |  |  |  | dzikri | R06 | 2021-01-07 13:15:00 | 2021-10-05 09:14:09
5865011463 | R0875 | FILTER,AIR | 0000 | TMP | TMP | GEN | TMP | FILTER,AIR: SAF-RD;134X162X406MM;CL;WM | FILTER: AIR, TYPE SAFETY ROUND, SIZE 134MM ID X 162MM OD X 406MM LG, ELEMENT MATERIAL CELLULOSE, HOUSING MATERIAL METAL, SPECIAL FEATURES WIRE MESH | QA | EA |  |  |  |  | dzikri | R06 | 2021-01-07 13:15:00 | 2021-10-05 10:07:25
5865011473 | R0875 | FILTER,AIR | 0000 | TMP | TMP | GEN | TMP | FILTER,AIR: AIR CLEANER;178X279X648MM | FILTER: AIR, TYPE AIR CLEANER, DISPOSABLE, SIZE 178MM ID X 279MM OD X 648MM LG, HOUSING MATERIAL METAL | QA | EA |  |  |  |  | dzikri | R06 | 2021-01-07 13:15:00 | 2021-10-05 11:15:05
5865011483 | R0875 | FILTER,AIR | 0000 | TMP | TMP | GEN | TMP | FILTER,AIR: SAF-RD;134X162X356MM;CL;WM | FILTER: AIR, TYPE SAFETY ROUND, SIZE 134MM ID X 162MM OD X 356MM LG, ELEMENT MATERIAL CELLULOSE, HOUSING MATERIAL METAL, SPECIAL FEATURES WIRE MESH | QA | EA |  |  |  |  | dzikri | R06 | 2021-01-07 13:15:00 | 2021-10-05 09:08:36
5865011493 | R0877 | FILTER,FUEL | 0000 | TMP | TMP | GEN | TMP | FILTER,FUEL: SPIN;76X80MM;M16X1.5;CL;16U | FILTER: FUEL, TYPE SPIN-ON, SIZE 76MM OD X 80MM LG, ELEMENT MATERIAL CELLULOSE, FILTERING RETENTION 16UM, HOUSING MATERIAL METAL, CONNECTION M16 X 1.5 | QA | EA |  |  |  |  | dzikri | R06 | 2021-01-07 13:15:00 | 2021-10-02 21:47:19
5865011503 | R0880 | FILTER,WATER | 0000 | TMP | TMP | GEN | TMP | FILTER,WATER: | FILTER: WATER, TYPE SPIN-ON, SIZE 93MM OD X 200MM LG, ELEMENT MATERIAL CELLULOSE, FILTERING RETENTION 50UM, HOUSING MATERIAL METAL, CONNECTION 11/16 IN-16 UN | CAT | EA |  |  |  |  | dzikri | R12 | 2021-01-07 13:15:00 | 2021-09-23 22:23:42
5865011513 | R0875 | FILTER,AIR | 0000 | TMP | TMP | GEN | TMP | FILTER,AIR: PRIMARY;127X317.5X280MM;CL | FILTER: AIR, TYPE PRIMARY, SIZE 127MM ID X 317.5MM OD X 280MM LG, ELEMENT MATERIAL CELLULOSE, HOUSING MATERIAL PLASTIC | QA | EA |  |  |  |  | bursah | R06 | 2021-01-07 13:15:00 | 2021-10-05 16:35:24
5865011523 | R0880 | FILTER,WATER | 0000 | TMP | TMP | GEN | TMP | FILTER,WATER: | FILTER: WATER, TYPE SPIN-ON, SIZE 93MM OD X 200MM LG, ELEMENT MATERIAL CELLULOSE, FILTERING RETENTION 50UM, HOUSING MATERIAL METAL, CONNECTION 11/16 IN-16 UN | CAT | EA |  |  |  |  | dzikri | R12 | 2021-01-07 13:15:00 | 2021-09-23 22:24:21
5865011533 | R0294 | BREATHER | 0000 | TMP | TMP | GEN | TMP | BREATHER: AFTER FILT;AIR DRYER;T-25W4ITX | BREATHER: TYPE AFTER FILTER, SIZE/CONNECTION 35MM ID X 72.5MM OD X 61MM LG, MATERIAL METAL, EQUIPMENT NAME AIR DRYER, EQUIPMENT TYPE/MODEL T-25W4ITX | QA | EA |  |  |  |  | akmal | R12 | 2021-01-07 13:15:00 | 2021-11-19 14:39:28
5865011543 | R0294 | BREATHER | 0000 | TMP | TMP | GEN | TMP | BREATHER: PRE FILTER;AIR DRYER;T-25W4ITX | BREATHER: TYPE PRE FILTER, EQUIPMENT NAME AIR DRYER, EQUIPMENT TYPE/MODEL T-25W4ITX | QA | EA |  |  |  |  | jayadi | R12 | 2021-01-07 13:15:00 | 2021-11-19 14:56:56
5865011551 | R0875 | FILTER,AIR | 0000 | TMP | TMP | GEN | TMP | FILTER,AIR: INTAKE;63X104X254MM;CL;WM | FILTER: AIR, TYPE INTAKE, SIZE 63MM ID X 104MM OD X 254MM LG, ELEMENT MATERIAL CELLULOSE, HOUSING MATERIAL PLASTIC, SPECIAL FEATURES WIRE MESH | QA | EA |  |  |  |  | firman | R06 | 2021-01-07 13:15:00 | 2021-10-04 21:25:56
5865011553 | R0875 | FILTER,AIR | 0000 | TMP | TMP | GEN | TMP | FILTER,AIR: PRI-RD;191X302X473MM;CL;WM | FILTER: AIR, TYPE PRIMARY ROUND, SIZE 191MM ID X 302MM OD X 473MM LG, ELEMENT MATERIAL CELLULOSE, HOUSING MATERIAL METAL, SPECIAL FEATURES WIRE MESH | QA | EA |  |  |  |  | firman | R06 | 2021-01-07 13:15:00 | 2021-10-05 16:41:47
5865011563 | R0875 | FILTER,AIR | 0000 | TMP | TMP | GEN | TMP | FILTER,AIR: AIR CLEANER;178X343X655MM | FILTER: AIR, TYPE AIR CLEANER, DISPOSABLE, SIZE 178MM ID X 343MM OD X 655MM LG, HOUSING MATERIAL METAL | QA | EA |  |  |  |  | dzikri | R06 | 2021-01-07 13:15:00 | 2021-10-05 11:16:34
5865011573 | R0875 | FILTER,AIR | 0000 | TMP | TMP | GEN | TMP | FILTER,AIR: PRI-RD;136X221X442MM;CL;WM | FILTER: AIR, TYPE PRIMARY ROUND, SIZE 136MM ID X 221MM OD X 442MM LG, ELEMENT MATERIAL CELLULOSE, HOUSING MATERIAL METAL, SPECIAL FEATURES WIRE MESH | QA | EA |  |  |  |  | dzikri | R06 | 2021-01-07 13:15:00 | 2021-10-05 09:03:32
5865011583 | R0877 | FILTER,FUEL | 0000 | TMP | TMP | GEN | TMP | FILTER,FUEL: SPIN;93X136MM;M16X1.5;CL;9U | FILTER: FUEL, TYPE SPIN-ON, SIZE 93MM OD X 136MM LG, ELEMENT MATERIAL CELLULOSE, FILTERING RETENTION 9UM, HOUSING MATERIAL METAL, CONNECTION M16 X 1.5 | QA | EA |  |  |  |  | dzikri | R06 | 2021-01-07 13:15:00 | 2021-10-02 20:05:57
5865011593 | R0877 | FILTER,FUEL | 0000 | TMP | TMP | GEN | TMP | FILTER,FUEL: SPIN;82X116MM;M16X1.5;20U | FILTER: FUEL, TYPE SPIN-ON, SIZE 82MM OD X 116MM LG, ELEMENT MATERIAL CELLULOSE, FILTERING RETENTION 20UM, HOUSING MATERIAL PLASTIC, CONNECTION M16 X 1.5 | QA | EA |  |  |  |  | bursah | R06 | 2021-01-07 13:15:00 | 2021-10-02 22:35:13
5865011603 | R0877 | FILTER,FUEL | 0000 | TMP | TMP | GEN | TMP | FILTER,FUEL: CART;17X88X113MM;CL;7U | FILTER: FUEL, TYPE CARTRIDGE, SIZE 17MM ID X 88MM OD X 113MM LG, ELEMENT MATERIAL CELLULOSE, FILTERING RETENTION 7UM, HOUSING MATERIAL METAL | QA | EA |  |  |  |  | dzikri | R06 | 2021-01-07 13:15:00 | 2021-10-02 21:36:32
5865011613 | R2308 | WASHER,FLAT | 0000 | TMP | TMP | GEN | TMP | WASHER,FLAT: M12;13X50X3MM;SS304;A4-70 | WASHER: FLAT, NOMINAL SIZE M12, INSIDE DIAMETER 13MM, OUTSIDE DIAMETER 50MM, THICKNESS 3MM, MATERIAL STAINLESS STEEL 304, GRADE A4-70 | QA1 | EA | NON FABRICATION | NON BOM | NON CRITICAL |  | akmal | R07 | 2021-01-07 13:15:00 | 2021-10-28 14:32:43
5865011623 | R2276 | VALVE,GLOBE | 0000 | Stock | K77 | GEN | TMP | VALVE,GLOBE: 6IN;300;WCB;RF;BB;OSY;FP | VALVE: GLOBE, SIZE 6 IN, DESIGN RATING 300 PSI, CONNECTION RF FLANGE, BODY MATERIAL CAST STEEL ASTM A216-WCB, TRIM ASTM A216-WCB BONNET, SS410 STEM & DISC, CARBON STEEL + STELLITE FACED SEAT, PORT FULL, OPERATED HANDWHEEL, TEMPERATURE RATING 800 DEG F, SOFTGOODS GRAPHITE PACKING, STYLE BOLTED BONNET, STEM DESIGN RISING STEM OS & Y | QA | EA |  |  |  |  | dzikri | R08 | 2021-01-07 13:15:00 | 2021-10-21 15:17:13
5865011633 | R2275 | VALVE,GATE | 0000 | TMP | TMP | GEN | TMP | VALVE,GATE: 6IN;300;WCB;RF;BB;OSY | VALVE: GATE, SIZE 6 IN, DESIGN RATING 300 PSI, CONNECTION RF FLANGE, BODY MATERIAL CAST STEEL ASTM A216-WCB, TRIM ASTM A216-WCB BONNET, ASTM A216-WCB + STELLITE FACED DISC, 17-4 PH STEM (RC33 MAX), ASTM A105 + STELLITE FACED SEAT, PORT FULL, TYPE FLEXIBLE WEDGE, OPERATED HANDWHEEL, SOFTGOODS GRAPHITE PACKING, STYLE BOLTED BONNET, STEM DESIGN RISING STEM OS&Y, SPECIAL FEATURES API 600 | CAT | EA |  |  |  |  | aa52LvePHS | R08 | 2021-01-07 13:15:00 | 2021-08-17 12:14:44
5865011643 | R2275 | VALVE,GATE | 0000 | TMP | TMP | GEN | TMP | VALVE,GATE: 6IN;300;WCB;RF;BB;OSY | VALVE: GATE, SIZE 6 IN, DESIGN RATING 300 PSI, CONNECTION RF FLANGE, BODY MATERIAL CAST STEEL ASTM A216-WCB, TRIM ASTM A216-WCB BONNET, ASTM A216-WCB + 13CR FACED DISC & STEM, ASTM A216-WCB + STELLITE FACED SEAT, PORT FULL, OPERATED HANDWHEEL, TEMPERATURE RATING -20 TO 100 DEG F, SOFTGOODS GRAPHITE PACKING, STYLE BOLTED BONNET, STEM DESIGN RISING STEM OS&Y | CAT | EA |  |  |  |  | aa52LvePHS | R08 | 2021-01-07 13:15:00 | 2021-08-17 13:13:47
5865011653 | R2275 | VALVE,GATE | 0000 | TMP | TMP | GEN | TMP | VALVE,GATE: 8IN;150;WCB;RF;BB;OSY | VALVE: GATE, SIZE 8 IN, DESIGN RATING 150 PSI, CONNECTION RF FLANGE, BODY MATERIAL CAST STEEL ASTM A216-WCB, TRIM ASTM A216-WCB BONNET, ASTM A216-WCB + 13CR FACED DISC, SS410 STEM, ASTM A216-WCB + STELLITE FACED SEAT, PORT FULL, OPERATED HANDWHEEL, TEMPERATURE RATING -20 TO 800 DEG F, SOFTGOODS GRAPHITE PACKING, STYLE BOLTED BONNET, STEM DESIGN RISING STEM OS&Y | CAT | EA |  |  |  |  | aa52LvePHS | R08 | 2021-01-07 13:15:00 | 2021-08-17 14:12:08
5865011663 | R2276 | VALVE,GLOBE | 0000 | Stock | K77 | GEN | TMP | VALVE,GLOBE: 5IN;PN 40;GS-C25N;RF;BB;OSY | VALVE: GLOBE, SIZE 5 IN, DESIGN RATING PN 40, CONNECTION RF FLANGE, BODY MATERIAL CAST STEEL DIN GS-C25N, TRIM CAST STEEL DIN GS-C25N BONNET, SS410 STEM, SEAT & DISC, PORT FULL, OPERATED HANDWHEEL, SOFTGOODS GRAPHITE PACKING, STYLE BOLTED BONNET, STEM DESIGN RISING STEM OS & Y | QA | EA |  |  |  |  | dadan | R08 | 2021-01-07 13:15:00 | 2021-10-21 15:25:33
5865011673 | R2271 | VALVE,BUTTERFLY | 0000 | Stock | K77 | GEN | TMP | VALVE,BUTTERFLY: 12IN;600;RF | VALVE: BUTTERFLY, SIZE 12 IN, DESIGN RATING 600 PSI, CONNECTION RF FLANGE, BODY MATERIAL CS ASTM A216 WCB, TRIM CF8M DISC & INCONEL SEAT, TYPE LUG WAFER, OPERATED HANDWHEEL, SOFTGOODS PTFE | CAT | EA |  |  |  |  | bursah | R11 | 2021-01-07 13:15:00 | 2021-11-17 14:12:35
5865011683 | 37840 | GASKET,SPIRAL WOUND | 5330 | Stock | K85 | GEN | TMP | GASKET,SW: IOR;4IN;300;GR;316/316/CS | GASKET: SPIRAL WOUND, PIPE SIZE 4 IN, PRESSURE RATING 300 PSI, INNER RING MATERIAL STAINLESS STEEL 316, OUTER RING MATERIAL CARBON STEEL, FILLER MATERIAL GRAPHITE, WINDING MATERIAL STAINLESS STEEL 316, STYLE INNER AND OUTER RING, SHAPE ROUND, INDUSTRY STANDARD ASME B16.20 | QA | EA |  |  |  |  | syaiful | R02 | 2021-01-07 13:15:00 | 2021-07-30 22:49:14
5865011693 | 37840 | GASKET,SPIRAL WOUND | 5330 | Stock | K85 | GEN | TMP | GASKET,SW: IOR;4IN;300;GR;316/316/CS | GASKET: SPIRAL WOUND, PIPE SIZE 4 IN, PRESSURE RATING 300 PSI, INNER RING MATERIAL STAINLESS STEEL 316, OUTER RING MATERIAL CARBON STEEL, FILLER MATERIAL GRAPHITE, WINDING MATERIAL STAINLESS STEEL 316, STYLE INNER AND OUTER RING, SHAPE ROUND, INDUSTRY STANDARD ASME B16.20 | QA | EA |  |  |  |  | syaiful | R02 | 2021-01-07 13:15:00 | 2021-01-19 11:09:42
5865011703 | 08505 | REDUCER,PIPE | 4730 | Stock | K58 | GEN | TMP | REDUCER: CONC;2X1IN;S160;WPB;BW;SMLS;BLK | REDUCER: PIPE, TYPE CONCENTRIC, SIZE 2 X 1 IN, CONNECTION BUTTWELD, RATING SCH 160, MATERIAL CARBON STEEL, SPECIFICATION ASTM A234, GRADE WPB, FINISH BLACK OXIDE, STRUCTURE SEAMLESS, INDUSTRY STANDARD ASME B16.9 | QA | EA |  |  |  |  | bursah | R03 | 2021-01-07 13:15:00 | 2021-02-20 20:06:50
5865011713 | 03805 | TEE,PIPE | 4730 | TMP | TMP | GEN | TMP | TEE: EQUAL;2IN;S160;WPB;BW;WLD;BLK | TEE: PIPE, TYPE EQUAL, SIZE 2 IN, CONNECTION BUTTWELD, RATING SCH 160, MATERIAL CARBON STEEL, SPECIFICATION ASTM A234, GRADE WPB, FINISH BLACK OXIDE, STRUCTURE WELDED, INDUSTRY STANDARD ASME B16.9 | QA | EA |  |  |  |  | syaiful | R03 | 2021-01-07 13:15:00 | 2021-07-25 00:20:30
5865011723 | 03805 | TEE,PIPE | 4730 | TMP | TMP | GEN | TMP | TEE: EQUAL;1IN;3000PSI;F316L;FNPT | TEE: PIPE, TYPE EQUAL, SIZE 1 IN, CONNECTION FEMALE NPT, RATING 3000 PSI, MATERIAL STAINLESS STEEL 316L, SPECIFICATION ASTM A182, GRADE F316L, INDUSTRY STANDARD ASME B16.11 | QA | EA |  |  |  |  | bursah | R03 | 2021-01-07 13:15:00 | 2021-07-25 23:22:04
5865011733 | 03768 | ELBOW,PIPE | 4730 | Stock | K58 | GEN | TMP | ELBOW: 90D;LR;3IN;S40;WPB;BW;WLD;BLK | ELBOW: PIPE, SIZE 3 IN, CONNECTION BUTTWELD, DEGREE 90, RADIUS LONG, RATING SCH 40, MATERIAL CARBON STEEL, SPECIFICATION ASTM A234, GRADE WPB, FINISH BLACK OXIDE, STRUCTURE WELDED, INDUSTRY STANDARD ASME B16.9 | QA | EA | NON FABRICATION | NON BOM | NON CRITICAL |  | syaiful | R03 | 2021-01-07 13:15:00 | 2021-06-04 15:08:01
5865011743 | R0546 | COMPRESSOR,REFRIGERATION | 0000 | TMP | TMP | GEN | TMP | COMPRESSOR,REFRIGERATION: | COMPRESSOR: REFRIGERATION, TYPE RECIPROCATING, 15HP, SEMI HERMETIC, SPECIAL FEATURES 1450RPM, 380-400V/3/50, COPELAND | CAT | EA |  |  |  |  | bursah | R14 | 2021-01-07 13:15:00 | 2021-12-07 09:29:31
5865011793 | R0874 | FILTER | 0000 | Stock | K58 | GEN | TMP | FILTER: | FILTER: SPECIAL FEATURES C/W SEAL PACKING, USAGE DESIGN HYDRAULIC OPERATING MECHANISM, EQUIPMENT NAME GENERATOR CIRCUIT BREAKER | CEK | SET |  |  |  |  | jayadi | R12 | 2021-01-07 13:15:00 | 2021-10-30 20:00:53
5865012663 | R0874 | FILTER | 0000 | Stock | K58 | GEN | TMP | FILTER: | FILTER: TYPE DISPOSABLE PANEL FILTER, PRE-FILTER, SIZE 24 IN X 24 IN X 2 IN, ELEMENT MATERIAL FIBERGLASS, FILTERING RETENTION 80-85% AVERAGE RESISTANCE | CAT | EA |  |  |  |  | bursah | R11 | 2021-01-07 13:15:00 | 2021-11-17 13:15:48
5865012673 | R0874 | FILTER | 0000 | Stock | K58 | GEN | TMP | FILTER: | FILTER: TYPE DISPOSABLE PANEL FILTER, SIZE 12 IN X 24 IN X 2 IN, SPECIAL FEATURES PRE-FILTER, EQUIPMENT TYPE/MODEL M-6000, ADDITIONAL EQUIPMENT DATA 80 TO 85 PERCENTAGE AVERAGE RESISTANCE, MANUFACTURER AAF | CAT | EA |  |  |  |  | dadan |  | 2021-01-07 13:15:00 | 2021-12-09 20:50:08
5866500101 | R1740 | RING | 0000 | TMP | TMP | GEN | TMP | RING: BAFFLE PLATE;4R;CI;TOTCO | RING: TYPE BAFFLE PLATE, SIZE 4R, MATERIAL CAST IRON, MANUFACTURER TOTCO | QA | EA |  |  |  |  | bursah | R10 | 2021-01-07 13:15:00 | 2021-11-23 09:38:07
5866500103 | R1740 | RING | 0000 | TMP | TMP | OEM | TMP | RING: SHEAR;600MM;BFLY VLV;24IN X 300PSI | RING: TYPE SHEAR, SIZE 600MM DIA, MATERIAL STAINLESS STEEL 316, USAGE DESIGN MAIN OIL PUMP, EQUIPMENT NAME BUTTERFLY VALVE, EQUIPMENT TYPE/MODEL 24 IN X 300 PSI | QA | EA |  |  |  |  | bursah | R10 | 2021-01-07 13:15:00 | 2021-11-23 09:37:29
5866500151 | R1740 | RING | 0000 | TMP | TMP | GEN | TMP | RING: BAFFLE PLATE;6R;CI;TOTCO | RING: TYPE BAFFLE PLATE, SIZE 6R, MATERIAL CAST IRON, MANUFACTURER TOTCO | QA | EA |  |  |  |  | bursah | R10 | 2021-01-07 13:15:00 | 2021-11-23 09:38:36
5866500153 | R1742 | RING,LANTERN | 0000 | TMP | TMP | GEN | TMP | RING,LANTERN: | RING: LANTERN, MATERIAL SUS420J2-B, USAGE DESIGN MAIN STOP VALVE, MANUFACTURER FUJI ELECTRIC, MANUFACTURER REFERENCE DWG:ST7A3375, ITEM NO.P02.003, DWG:ST785867 | CAT | EA |  |  |  |  | bursah | R12 | 2021-01-07 13:15:00 | 2021-10-01 10:30:58
5866500171 | R1744 | RING,RETAINING | 0000 | TMP | TMP | OEM | TMP | RING,RETAINING: MSSV;32X150PSI;ST785867 | RING: RETAINING, EQUIPMENT NAME MAIN STEAM STOP VALVE, EQUIPMENT TYPE/MODEL 32 IN X 150 PSI, MANUFACTURER FUJI ELECTRIC, MANUFACTURER REFERENCE DWG:ST785867, DWG:ST216006 | QA | EA |  |  |  |  | bursah | R05 | 2021-01-07 13:15:00 | 2021-09-12 14:36:51
5866500201 | R1740 | RING | 0000 | TMP | TMP | GEN | TMP | RING: BAFFLE PLATE;3R;CI;TOTCO | RING: TYPE BAFFLE PLATE, SIZE 3R, MATERIAL CAST IRON, MANUFACTURER TOTCO | QA | EA |  |  |  |  | bursah | R10 | 2021-01-07 13:15:00 | 2021-11-23 09:38:48
5866500203 | R1740 | RING | 0000 | TMP | TMP | GEN | TMP | RING: SLOT;GCB MECH;GPFX730089P0017 | RING: TYPE SLOTTED SUPPORT, MATERIAL STAINLESS STEEL 316, EQUIPMENT NAME GENERATOR CIRCUIT BREAKER OPERATING MECHANISM, MANUFACTURER ABB, MANUFACTURER REFERENCE GPFX730089P0017 | QA | EA |  |  |  |  | bursah | R10 | 2021-01-07 13:15:00 | 2021-11-23 11:36:48
5866500223 | R1538 | PISTON | 0000 | TMP | TMP | OEM | TMP | PISTON: | PISTON: MATERIAL 316 SS, USAGE DESIGN OIL CYLINDER, MANUFACTURER FUJI ELECTRIC, MANUFACTURER REFERENCE DWG:ST7A3375 / ST357437, P/N:2-0 | CAT | EA |  |  |  |  | bursah | R13 | 2021-01-07 13:15:00 | 2021-08-28 08:56:54
5866500251 | R1740 | RING | 0000 | TMP | TMP | GEN | TMP | RING: BAFFLE PLATE;5R;CI;TOTCO | RING: TYPE BAFFLE PLATE, SIZE 5R, MATERIAL CAST IRON, MANUFACTURER TOTCO | QA | EA |  |  |  |  | bursah | R10 | 2021-01-07 13:15:00 | 2021-11-23 09:57:20
5866500253 | R1742 | RING,LANTERN | 0000 | TMP | TMP | GEN | TMP | RING,LANTERN: | RING: LANTERN, MATERIAL BRONZE, EQUIPMENT NAME PUMP, MANUFACTURER PETERRSON, MANUFACTURER REFERENCE 2000125-3001 | CAT | EA |  |  |  |  | bursah | R12 | 2021-01-07 13:15:00 | 2021-10-01 10:08:38
5866500303 | R1740 | RING | 0000 | TMP | TMP | GEN | TMP | RING: SUPP;GCB MECH;GPFX730089P0031 | RING: TYPE SUPPORT, EQUIPMENT NAME GENERATOR CIRCUIT BREAKER OPERATING MECHANISM, MANUFACTURER ABB, MANUFACTURER REFERENCE GPFX730089P0031 | QA | EA |  |  |  |  | bursah | R10 | 2021-01-07 13:15:00 | 2021-11-23 09:32:10
5866500403 | R1740 | RING | 0000 | TMP | TMP | GEN | TMP | RING: SUPP;GCB MECH;GPFX730089P0003 | RING: TYPE SUPPORT, EQUIPMENT NAME GENERATOR CIRCUIT BREAKER OPERATING MECHANISM, MANUFACTURER ABB, MANUFACTURER REFERENCE GPFX730089P0003 | QA | EA |  |  |  |  | bursah | R10 | 2021-01-07 13:15:00 | 2021-11-23 09:32:17
5867060201 | R1830 | SEAL,OIL | 0000 | TMP | TMP | GEN | TMP | SEAL,OIL: RADIAL;VALVE;V150;28B0268X012 | SEAL: OIL, TYPE RADIAL, SEAL MATERIAL PTFE, EQUIPMENT NAME ROTARY CONTROL VALVE, EQUIPMENT TYPE/MODEL V150-NPS 10, MANUFACTURER FISHER, MANUFACTURER REFERENCE 28B0268X012 | QA | EA |  |  |  |  | akmal | R07 | 2021-01-07 13:15:00 | 2021-11-06 19:40:21
5867060211 | R1830 | SEAL,OIL | 0000 | TMP | TMP | GEN | TMP | SEAL,OIL: TC;2LIP;SPR;180X210X15MM;NBR | SEAL: OIL, TYPE TC, DOUBLE LIP, SPRING LOADED, INSIDE DIAMETER 180MM, OUTSIDE DIAMETER 210MM, WIDTH 15MM, SEAL MATERIAL NBR, CAGE MATERIAL STEEL | QA | EA |  |  |  |  | bursah | R07 | 2021-01-07 13:15:00 | 2021-11-07 02:46:35
5867700051 | R2143 | THERMOMETER,DIAL | 0000 | Stock | K60 | GEN | TMP | THERMOMETER: | THERMOMETER: DIAL, RANGE 0-120 DEG C, SPECIAL FEATURES DIAL LIQUID TEMPERATURE, MANUFACTURER QUALITROL CORP | CAT | SET |  |  |  |  | qeXzd9NC4t | R14 | 2021-01-07 13:15:00 | 2021-12-07 13:41:13
5867700101 | R2143 | THERMOMETER,DIAL | 0000 | Stock | K60 | GEN | TMP | THERMOMETER: 50-450 C;5IN;12.5 L;304;EA | THERMOMETER: DIAL, RANGE 50 TO 450 DEG C, STEM LENGTH 12.5 IN, DIAL DIAMETER 5 IN, SIZE/CONNECTION 1/2 IN MALE NPT, CONNECTION LOCATION EVERY ANGLE, MATERIAL STAINLESS STEEL 304, FILLED SILICONE, PROTECTION CLASS NEMA 4X/IP66 | QA | EA |  |  |  |  | firman | R07 | 2021-01-07 13:15:00 | 2021-10-02 18:33:43
5867700151 | R2143 | THERMOMETER,DIAL | 0000 | Stock | K60 | GEN | TMP | THERMOMETER: 50-450 C;5IN;15 L;304;EA | THERMOMETER: DIAL, RANGE 50 TO 450 DEG C, STEM LENGTH 15 IN, DIAL DIAMETER 5 IN, SIZE/CONNECTION 1/2 IN MALE NPT, CONNECTION LOCATION EVERY ANGLE, MATERIAL STAINLESS STEEL 304, FILLED SILICONE, PROTECTION CLASS NEMA 4X/IP66 | QA | EA |  |  |  |  | firman | R07 | 2021-01-07 13:15:00 | 2021-10-02 18:34:03
5867700201 | R2143 | THERMOMETER,DIAL | 0000 | Stock | K60 | GEN | TMP | THERMOMETER: 0-100 C;5IN;4 L;304;LO | THERMOMETER: DIAL, RANGE 0 TO 100 DEG C, STEM LENGTH 4 IN, DIAL DIAMETER 5 IN, SIZE/CONNECTION 1/2 IN MALE NPT, CONNECTION LOCATION LOWER, MATERIAL STAINLESS STEEL 304, FILLED SILICONE, PROTECTION CLASS NEMA 4X/IP66, SPECIAL FEATURES SS TAG | QA | EA |  |  |  |  | dzikri | R07 | 2021-01-07 13:15:00 | 2021-10-02 19:13:14
5867700251 | R2143 | THERMOMETER,DIAL | 0000 | Stock | K60 | GEN | TMP | THERMOMETER: 0-100 C;5IN;4 L;304;LO | THERMOMETER: DIAL, RANGE 0 TO 100 DEG C, STEM LENGTH 4 IN, DIAL DIAMETER 5 IN, SIZE/CONNECTION 1/2 IN MALE NPT, CONNECTION LOCATION LOWER, MATERIAL STAINLESS STEEL 304, FILLED SILICONE, PROTECTION CLASS NEMA 4X/IP66, SPECIAL FEATURES SS TAG | QA | EA |  |  |  |  | dzikri | R07 | 2021-01-07 13:15:00 | 2021-10-02 19:14:04
5867700351 | R2143 | THERMOMETER,DIAL | 0000 | Stock | K60 | GEN | TMP | THERMOMETER: 0-100 C;5IN;5.5 L;304;EA | THERMOMETER: DIAL, RANGE 0 TO 100 DEG C, STEM LENGTH 5.5 IN, DIAL DIAMETER 5 IN, SIZE/CONNECTION 1/2 IN MALE NPT, CONNECTION LOCATION EVERY ANGLE, MATERIAL STAINLESS STEEL 304, FILLED SILICONE, PROTECTION CLASS NEMA 4X/IP66, SPECIAL FEATURES SS TAG | QA | EA |  |  |  |  | firman | R07 | 2021-01-07 13:15:00 | 2021-10-02 19:03:40
5867700401 | R2143 | THERMOMETER,DIAL | 0000 | Stock | K60 | GEN | TMP | THERMOMETER: 0-100 C;5IN;5.5 L;304;EA | THERMOMETER: DIAL, RANGE 0 TO 100 DEG C, STEM LENGTH 5.5 IN, DIAL DIAMETER 5 IN, SIZE/CONNECTION 1/2 IN MALE NPT, CONNECTION LOCATION EVERY ANGLE, MATERIAL STAINLESS STEEL 304, FILLED SILICONE, PROTECTION CLASS NEMA 4X/IP66, SPECIAL FEATURES SS TAG | QA | EA |  |  |  |  | firman | R07 | 2021-01-07 13:15:00 | 2021-10-02 19:03:59
5867700411 | 40096 | THERMOWELL | 6685 | Stock | K58 | GEN | TMP | THERMOWELL: | THERMOWELL: TYPE THREADED, SHANK STYLE TAPERED, PROCESS CONNECTION 1/2IN MALE NPT, INTERNAL THREAD SIZE 1/2IN FEMALE NPT, INSERTION INSIDE DIAMETER 3/4IN, INSERTION LENGTH 2.5IN, STEM LENGTH 4IN, STEM MATERIAL STAINLESS STEEL 316, HEAD DATA CENTER BACK MOUNT | CAT | EA |  |  |  |  | akmal | R13 | 2021-01-07 13:15:00 | 2021-07-07 11:50:38
5867700421 | R2143 | THERMOMETER,DIAL | 0000 | Stock | K60 | GEN | TMP | THERMOMETER: 0-300 C;4IN;4 L;304;LO | THERMOMETER: DIAL, RANGE 0 TO 300 DEG C, STEM LENGTH 4 IN, DIAL DIAMETER 4 IN, SIZE/CONNECTION 1/2 IN MALE NPT, CONNECTION LOCATION LOWER, MATERIAL STAINLESS STEEL 304, SPECIAL FEATURES C/W CAPILLARY | NYC | EA |  |  |  |  | syaiful | R13 | 2021-01-07 13:15:00 | 2021-10-04 10:18:52
5867700451 | R0702 | DETECTOR,RTD | 0000 | TMP | TMP | GEN | TMP | DETECTOR,RTD: | DETECTOR: RTD, TEMPERATURE RATING 650 DEG C, RESISTANCE 100 OHM @ 0 DEG C, WIRE 3, ELEMENT MATERIAL PLATINUM, TUBE DIAMETER 2 IN, TUBE LENGTH 13 IN, TUBE MATERIAL STAINLESS STEEL, MANUFACTURER FUJI ELECTRIC, MANUFACTURER REFERENCE DWG:TD529502-POS 1001, FTF3ZWZ4-ZZZA0 | CAT | EA |  |  |  |  | aa52LvePHS | R12 | 2021-01-07 13:15:00 | 2021-09-27 11:47:58
5867700501 | R0702 | DETECTOR,RTD | 0000 | TMP | TMP | GEN | TMP | DETECTOR,RTD: | DETECTOR: RTD, TEMPERATURE RATING 650 DEG C, RESISTANCE 100 OHM @ 0 DEG C, WIRE 3, ELEMENT MATERIAL PLATINUM, TUBE MATERIAL STAINLESS STEEL, MANUFACTURER FUJI ELECTRIC, MANUFACTURER REFERENCE FTF3ZWZ4-ZZZA0 | NYC | EA |  |  |  |  | aa52LvePHS | R12 | 2021-01-07 13:15:00 | 2021-09-27 13:45:54
5867700551 | R0702 | DETECTOR,RTD | 0000 | TMP | TMP | GEN | TMP | DETECTOR,RTD: | DETECTOR: RTD, TEMPERATURE RATING 650 DEG C, RESISTANCE 100 OHM @ 0 DEG C, WIRE 3, ELEMENT MATERIAL PLATINUM, TUBE DIAMETER 3/4 IN, TUBE MATERIAL STAINLESS STEEL, MANUFACTURER FUJI ELECTRIC, MANUFACTURER REFERENCE DWG:TD529504-POS 1003, FTF3ZWZ4-ZZZA0 | CAT | EA |  |  |  |  | aa52LvePHS | R12 | 2021-01-07 13:15:00 | 2021-09-27 12:03:51
5867700601 | R0702 | DETECTOR,RTD | 0000 | TMP | TMP | GEN | TMP | DETECTOR,RTD: | DETECTOR: RTD, TEMPERATURE RATING 650 DEG C, RESISTANCE 100 OHM @ 0 DEG C, WIRE 3, ELEMENT MATERIAL PLATINUM, TUBE DIAMETER 1/2 IN, TUBE MATERIAL STAINLESS STEEL, MANUFACTURER FUJI ELECTRIC, MANUFACTURER REFERENCE DWG:TD529503-POS 1002, FTF6ZWZ4-ZZZA0 | CAT | EA |  |  |  |  | aa52LvePHS | R12 | 2021-01-07 13:15:00 | 2021-09-27 14:13:51
5867700701 | R0702 | DETECTOR,RTD | 0000 | TMP | TMP | GEN | TMP | DETECTOR,RTD: | DETECTOR: RTD, TEMPERATURE RATING 0 TO 100 DEG C, RESISTANCE 100 OHM @ 0 DEG C, WIRE 3, ELEMENT MATERIAL STAINLESS STEEL, TUBE DIAMETER 0.25 IN, TUBE LENGTH 20 CM, TUBE MATERIAL 316 SS, SPECIAL FEATURES WITH BENNT 90 DEG, ELEMENT PLATINUM, ADDITIONAL EQUIPMENT DATA CABLE LENGTH 10 M ARMORED, TEMPERATURE DETECTOR, PROCESS CT FAN GEARBOX, SIZE CONNECTION 1 IN MNPT | CAT | EA |  |  |  |  | dadan |  | 2021-01-07 13:15:00 | 2021-12-09 20:23:54
5872011013 | R0963 | GEAR | 0000 | TMP | TMP | GEN | TMP | GEAR: | GEAR: MATERIAL PLASTIC, USAGE DESIGN DRIVING UNIT MLG51, MANUFACTURER ELINE OLTC, MANUFACTURER REFERENCE 7272274 | CAT | EA |  |  |  |  | bursah | R13 | 2021-01-07 13:15:00 | 2021-11-17 14:15:15
5872011051 | 05466 | GEAR,SPUR | 3020 | Stock | K58 | OEM | TMP | GEAR,SPUR: | GEAR: SPUR, EQUIPMENT NAME ACTUATOR, EQUIPMENT TYPE/MODEL IQ16F14.S, MANUFACTURER ROTORK, MANUFACTURER REFERENCE 34379 | CAT | EA |  |  |  |  | syaiful | R12 | 2021-01-07 13:15:00 | 2021-04-29 15:02:26
5872972311 | 01102 | GEARCASE-MOTOR | 3010 | Stock | K58 | OEM | TMP | GEARMOTOR: | GEARCASE-MOTOR: TYPE OR USAGE GEAREDUCER, EQUIPMENT NAME COOLING TOWER, EQUIPMENT TYPE/MODEL CLASS F400, MANUFACTURER MARLEY (SPX COOLING TECHNOLOGIES), MANUFACTURER REFERENCE D59875 | CAT | EA |  |  |  |  | syaiful | R13 | 2021-01-07 13:15:00 | 2021-04-15 11:51:52
5872972313 | R0968 | GEARBOX | 0000 | TMP | TMP | GEN | TMP | GEARBOX: | GEARBOX: TYPE 2 STAGE, GEAR RATIO 1 / 1.6, SPEED 1800 RPM; 2900 RPM SPEED INCREASER, MOUNT HORIZONTAL FOOT MOUNTED,, ADDITIONAL EQUIPMENT DATA PARALLEL SHAFT HELICAL GEARBOX, WITH SOLID INPU T SHAFT AND SOLID OUTPUT SHAFT CW , SUITABLE CAPACITY FLS WITH OIL TANK. SIZE = SBN 225 / SO + FLS WITH OIL TANK, MANUFACTURER ELECON | CAT | EA |  |  |  | GEARBOX: CAST IRON HOUSING, ELECON MAKE ET-SERIES 2 STAGES, HORIZONTAL FOOT MOUNTED, PARALLEL SHAFT HELICAL GEARBOX, WITH SOLID INPU T SHAFT AND SOLID OUTPUT SHAFT . C/W SUITABLE CAPACITY FLS WITH OIL TANK. SIZE = SBN 225 / SO + FLS WITH OIL TANK RATIO = 1 / 1.6 I /P SPEED = 1800 RPM O/P SPEED = 2900 RPM SPEED INCREASER LH - ACW SAME AS PER SR.NO WHG 31553, ELECON | admin |  | 2021-01-07 13:15:00 | 2021-12-09 18:38:00
5872972321 | R0968 | GEARBOX | 0000 | TMP | TMP | GEN | TMP | GEARBOX: | GEARBOX: TYPE RIGHT ANGLE, GEAR RATIO 12,5:1, ANGLE RIGHT, SPECIAL FEATURES SPECIALPAINTING FOR CORROSIVE ENVIRONMENT, EQUIPMENT NAME GEARBOX: SS316, AMARILLO 1712, ADDITIONAL EQUIPMENT DATA ROTATION CW-CW, VITON OIL SEAL | CAT | SET |  |  |  | GEARBOX: SS316,SHAFT, RIGHT ANGLE, AMARILLO 1712, RATIO 12.5, ROTATION CW-CW, VITON OIL SEAL, SPECIAL PAINTING FOR CORROSIVE E NVIRONMENT | QmS0R2bycD |  | 2021-01-07 13:15:00 | 2021-12-10 16:43:15
5872972323 | R1201 | KIT | 0000 | TMP | TMP | GEN | TMP | KIT: REBUILD | KIT: TYPE REBUILD, CONTAINS A C66408, SPECIAL FEATURES MATERIAL CONSIST OF C66408, E06647, C53114, 153510, 27061 1, 127662, 274944, C57046, C57045, C57048, C57047, C57049, C57050, C66425, 255356, C664276, C66427, B82267, 260182, EQUIPMENT NAME COOLING TOWER, MANUFACTURER MARLEY, MANUFACTURER REFERENCE KIT-4000 | CAT | SET |  |  |  |  | dzikri |  | 2021-01-07 13:15:00 | 2021-12-12 10:18:12
5872972331 | 36133 | PLATE,RETAINING,SEAL | 5340 | Stock | TMP | OEM | TMP | PLATE,RETAINING: | PLATE: RETAINING, SEAL, STYLE HORIZONTAL, EQUIPMENT NAME GEARBOX, EQUIPMENT TYPE/MODEL 1712, MANUFACTURER AMARILLO, MANUFACTURER REFERENCE D3-16A | CAT | EA |  |  |  |  | syaiful | R13 | 2021-01-07 13:15:00 | 2021-07-31 17:08:21
5872972333 | R1201 | KIT | 0000 | TMP | TMP | GEN | TMP | KIT: REBUILD | KIT: TYPE REBUILD, CONTAINS A C66408, CONTAINS B E06647, CONTAINS C C57020, CONTAINS D C66412, CONTAINS E 153643, CONTAINS F 143339, CONTAINS X C37674, C37684, C37685, C53114, 153510, 270611, 127662, 274944, 260182, 255356, C57047, C57046, C5704, MANUFACTURER MARLEY | CAT | SET |  |  |  |  | dzikri | R15 | 2021-01-07 13:15:00 | 2021-12-08 07:41:46
5872972341 | T0005 | COVER | 4820 | Stock | K58 | OEM | TMP | COVER: | COVER: TYPE OR USAGE COVER PLATE, EQUIPMENT NAME GEARBOX, EQUIPMENT TYPE/MODEL 1712, MANUFACTURER AMARILLO, MANUFACTURER REFERENCE D4-18 | CAT | EA |  |  |  |  | syaiful | R12 | 2021-01-07 13:15:00 | 2021-04-22 16:18:02
5872972351 | AT008 | COVER,BEARING | 3130 | TMP | TMP | OEM | TMP | COVER,BEARING: | COVER: BEARING, TYPE OR USAGE UPPER, EQUIPMENT NAME GEARBOX, EQUIPMENT TYPE/MODEL 1712, MANUFACTURER AMARILLO, MANUFACTURER REFERENCE D4-19M | CAT | EA |  |  |  |  | syaiful | R14 | 2021-01-07 13:15:00 | 2021-07-31 17:08:40
5872972361 | 05464 | GEAR,HELICAL | 3020 | Stock | TMP | OEM | TMP | GEAR,HELICAL: | GEAR: HELICAL, EQUIPMENT NAME GEARBOX, EQUIPMENT TYPE/MODEL 1712, MANUFACTURER AMARILLO, MANUFACTURER REFERENCE 287G-1712 | CAT | EA |  |  |  |  | syaiful | R12 | 2021-01-07 13:15:00 | 2021-07-31 17:08:59
5872972371 | R0965 | GEAR,HELICAL | 0000 | TMP | TMP | GEN | TMP | GEAR,HELICAL: AMARILLO;GEARBOX;1712;287P | GEAR: HELICAL, EQUIPMENT NAME GEARBOX, EQUIPMENT TYPE/MODEL 1712, MANUFACTURER AMARILLO, MANUFACTURER REFERENCE 287P | QA | EA |  |  |  |  | syaiful | R15 | 2021-01-07 13:15:00 | 2021-12-06 09:17:32
5872972381 | R1850 | SHAFT | 0000 | TMP | TMP | GEN | TMP | SHAFT: VERTICAL O/P;GEARBOX;1712;34028 | SHAFT: TYPE VERTICAL OUTPUT, EQUIPMENT NAME GEARBOX, EQUIPMENT TYPE/MODEL 1712, MANUFACTURER AMARILLO, MANUFACTURER REFERENCE 34028 | QA | EA |  |  |  |  | syaiful | R15 | 2021-01-07 13:15:00 | 2021-12-06 09:23:00
5872972391 | 24307 | SPACER,RING | 5365 | Stock | K58 | OEM | TMP | SPACER,RING: | SPACER: RING, TYPE OR USAGE ABOVE GEAR SPACER-INTERM SHAFT, EQUIPMENT NAME GEARBOX, EQUIPMENT TYPE/MODEL 1712, MANUFACTURER AMARILLO, MANUFACTURER REFERENCE 450-1712 | CAT | EA |  |  |  |  | syaiful | R13 | 2021-01-07 13:15:00 | 2021-04-22 16:08:15
5872972401 | R1415 | NUT,BEARING LOCK | 0000 | TMP | TMP | GEN | TMP | NUT,BEARING LOCK: | NUT: BEARING LOCK, TYPE HORIZONTAL BEARING, EQUIPMENT NAME GEARBOX, EQUIPMENT TYPE/MODEL 1712, MANUFACTURER AMARILLO, MANUFACTURER REFERENCE 5237 | CAT | EA |  |  |  |  | syaiful | R13 | 2021-01-07 13:15:00 | 2021-12-09 21:39:02
5872972411 | R1726 | RETAINER | 0000 | TMP | TMP | GEN | TMP | RETAINER: HORIZ GEAR;GEARBOX;1712;N/W-10 | RETAINER: TYPE HORIZONTAL GEAR, EQUIPMENT NAME GEARBOX, EQUIPMENT TYPE/MODEL 1712, MANUFACTURER AMARILLO, MANUFACTURER REFERENCE N/W-10 | QA | EA |  |  |  |  | syaiful | R12 | 2021-01-07 13:15:00 | 2021-11-09 17:02:05
5872972421 | R1923 | SLINGER | 0000 | TMP | TMP | GEN | TMP | SLINGER: OIL;GEARBOX;AMARILLO1712;34022 | SLINGER: TYPE OIL, EQUIPMENT NAME GEARBOX, EQUIPMENT TYPE/MODEL 1712, MANUFACTURER AMARILLO, MANUFACTURER REFERENCE 34022 | QA | EA |  |  |  |  | jayadi | R15 | 2021-01-07 13:15:00 | 2021-11-05 15:49:37
5872972431 | R0968 | GEARBOX | 0000 | TMP | TMP | GEN | TMP | GEARBOX: | GEARBOX: TYPE BEARING, SPECIAL FEATURES SHIMS-OUTPUT & INTERM SHAFT, , EQUIPMENT NAME GEARBOX AMARILLO , EQUIPMENT TYPE/MODEL 1712, MANUFACTURER REFERENCE 1712 | CAT | EA |  |  |  |  | bSXVchTrki | R14 | 2021-01-07 13:15:00 | 2021-12-07 11:42:09
5872972441 | R0968 | GEARBOX | 0000 | TMP | TMP | GEN | TMP | GEARBOX: | GEARBOX: TYPE ET-SERIES 2 STAGES, GEAR RATIO 1:1.61, SPEED 1800 RPM, POWER 160 KW, MOUNT HORIZONTAL FOOT MOUNTED, MATERIAL CAST IRON, SPECIAL FEATURES PUMP DRIVE APPLICATION, EQUIPMENT NAME GEARBOX: ELECON MAKE ET, ADDITIONAL EQUIPMENT DATA PARALLEL SHAFT HELICAL GEARBOX, WITH SOLID INPU T SHAFT AND SOLID OUTPUT SHAFT, TYPE & SIZE SBN 225 GEARBOX ONLY | CAT | EA |  |  |  | GEARBOX: ELECON MAKE ET-SERIES 2 STAGES, HORIZONTAL FOOT MOUNTED, CAST IRON HOUSING, PARALLEL SHAFT HELICAL GEARBOX, WITH SOLID INPU T SHAFT AND SOLID OUTPUT SHAFT, TYPE & SIZE SBN 225 GEARBOX ONLY, RATIO, 1:1.61, INPUT POWER, 160 KW, I/P SPEED, 1800 RPM, O/P SPEED , 2900 RPM SPEED INCREASER LH-ACW, PUMP DRIVE APPLICATION | admin |  | 2021-01-07 13:15:00 | 2021-12-09 18:58:24
5872972451 |  |  |  | Stock | K58 | GEN | TMP |  |  | RAW | EA |  |  |  |  | admin |  | 2021-01-07 13:15:00 | 2021-01-07 13:15:00
5876320091 | R1201 | KIT | 0000 | TMP | TMP | GEN | TMP | KIT: | KIT: CONTAINS A DISC, CONTAINS B SHAFT, EQUIPMENT NAME MAIN CONTROL VALVE BUTTERFLY, EQUIPMENT TYPE/MODEL 24 IN | CAT | SET |  |  |  |  | akmal |  | 2021-01-07 13:15:00 | 2021-12-10 20:01:55
5876320101 | R1850 | SHAFT | 0000 | TMP | TMP | GEN | TMP | SHAFT: MCV SERVO MOTOR;ST427981DC1-P1 | SHAFT: TYPE MCV SERVO MOTOR, MATERIAL STAINLESS STEEL SUS420J2-B, EQUIPMENT NAME STEAM TURBINE, EQUIPMENT TYPE/MODEL ST-100, EQUIPMENT SERIAL NUMBER K1E69011G1, MANUFACTURER FUJI ELECTRIC, MANUFACTURER REFERENCE DWG:CST110664DC3-POS 116, DWG:ST427981DC1-POS 1 | QA | SET |  |  |  |  | dzikri | R13 | 2021-01-07 13:15:00 | 2021-11-23 14:34:28
5876320111 | R1368 | MOTOR,SERVO | 0000 | TMP | TMP | GEN | TMP | MOTOR,SERVO: | MOTOR: SERVO, SPECIAL FEATURES FOR MCV, NOT INCLUDING POSITION TRANSMITTER | CAT | SET |  |  |  |  | bSXVchTrki |  | 2021-01-07 13:15:00 | 2021-12-10 23:57:48
5876320281 | R1368 | MOTOR,SERVO | 0000 | TMP | TMP | GEN | TMP | MOTOR,SERVO: | MOTOR: SERVO, SPECIAL FEATURES COMPLETE SET, INCLUDE AIR BREATHER, USAGE DESIGN MAIN CONTROL VALVE, L1 OR R2 | CAT | SET |  |  |  |  | bursah | R13 | 2021-01-07 13:15:00 | 2021-11-17 08:29:18
5876320291 | R1368 | MOTOR,SERVO | 0000 | TMP | TMP | GEN | TMP | MOTOR,SERVO: | MOTOR: SERVO, SPECIAL FEATURES COMPLETE SET, INCLUDE AIR BREATHER, USAGE DESIGN MAIN CONTROL VALVE, L2 OR R1 | CAT | SET |  |  |  |  | bursah | R13 | 2021-01-07 13:15:00 | 2021-11-17 08:30:29
5920300011 | 00248 | FUSE LINK,CARTRIDGE | 5920 | Stock | K59 | GEN | TMP | FUSE: 5A;CERAMIC;TUBE;CLIP | FUSE LINK: CARTRIDGE, CURRENT RATING 5A, VOLTAGE RATING 250VAC/DC, CONNECTION DATA CLIP-IN, BODY MATERIAL CERAMIC, BODY STYLE TUBULAR | NYC | EA |  |  |  |  | syaiful | R13 | 2021-01-07 13:15:00 | 2021-07-14 13:36:21
5923930101 |  |  |  | Stock | K59 | GEN | TMP |  |  | RAW | EA |  |  |  |  | admin |  | 2021-01-07 13:15:00 | 2021-01-07 13:15:00
5923930103 | R2268 | VALVE | 0000 | TMP | TMP | GEN | TMP | VALVE: | VALVE: TYPE LOCK, AUXILIARY COOLING, SIZE C.05.174, SPECIAL FEATURES OIL COOLER CONTROL VALVE | CAT | EA |  |  |  |  | OK8cGFT5ze | R14 | 2021-01-07 13:15:00 | 2021-12-07 10:57:37
5923930111 | R0015 | ACTUATOR | 0000 | TMP | TMP | GEN | TMP | ACTUATOR: | ACTUATOR: TYPE IQ10F10B4, TORQUE 34 NM, RATING 380 VAC, IP68, TRAVEL WIRING DIAGRAM WD103B0000 | CAT | EA |  |  |  |  | bursah | R12 | 2021-07-15 15:25:23 | 2021-09-19 07:08:02
5923930153 | F6641 | ACTUATOR,ELECTRO-MECHANICAL | 1680 | Stock | K59 | GEN | TMP | ACTUATOR,ELEC-MECH: 115MM | ACTUATOR: ELECTRO-MECHANICAL, OUTPUT TORQUE RANGE 203NM, STROKE 115MM, SPEED 18RPM, PHASE 3 PHASE, VOLTAGE RATING 380VAC, POWER RATING 0.21KW, FREQUENCY 50/60HZ, BODY MATERIAL CARBON STELL, ENCLOSURE DATA IP68 | CAT | EA |  |  |  |  | dzikri | R12 | 2021-01-07 13:15:00 | 2021-03-24 12:42:57
5923930203 | R2268 | VALVE | 0000 | TMP | TMP | GEN | TMP | VALVE: | VALVE: TYPE NON RETURN, EQUIPMENT NAME PUMP GCB-OPERATING MECHANISM, MANUFACTURER ABB, MANUFACTURER REFERENCE GPFX052472R0002 | CAT | EA |  |  |  |  | bursah | R12 | 2021-01-07 13:15:00 | 2021-09-24 10:37:10
5923930233 | R1586 | POSITIONER,VALVE | 0000 | TMP | TMP | GEN | TMP | POSITIONER,VALVE: | POSITIONER: VALVE, TYPE VENT, SERIES 3600 | CAT | EA |  |  |  |  | 2zAOHdDtW9 | R14 | 2021-01-07 13:15:00 | 2021-12-07 11:12:17
5923930243 | 10998 | VALVE,SOLENOID | 4810 | Stock | K59 | GEN | TMP | VALVE,SOL: 3/2WAY;1/4IN NPT | VALVE: SOLENOID, STYLE 3/2 WAY, DE-ENERGIZED VALVE STATE NORMALLY CLOSED, INLET CONNECTION DATA 1/4IN FEMALE NPT, OUTLET CONNECTION DATA 1/4IN FEMALE NPT, BODY MATERIAL STAINLESS STEEL, PACKING AND SEAL MATERIAL NBR, MEDIA FOR WHICH DESIGN AIR, WATER, OIL & GAS, PRESSURE RATING 0 TO 100PSI, OPERATING TEMPERATURE 0 TO 52DEG C, VOLTAGE RATING 120VDC, FREQUENCY 50/60HZ, MOUNTING POSITION DIRECT MOUNTING, SPECIFICATION/STD DATA UL AND CSA LISTED | CAT | EA |  |  |  |  | syaiful | R12 | 2021-01-07 13:15:00 | 2021-03-31 11:17:22
5923930253 | R1516 | PILOT,VALVE | 0000 | TMP | TMP | GEN | TMP | PILOT,VALVE: | PILOT: VALVE, VALVE STYLE CLOSE, VALVE SIZE 4"20 MA, EQUIPMENT NAME VALVE:PILOT VALVE CLOSE 110V (HAWE 24V) OVENT, ADDITIONAL EQUIPMENT DATA POSITION METER (SPECTRUM 4"20 MA) | CAT | EA |  |  |  | VALVE: PILOT VALVE CLOSE 110V (HAWE 24V) OVENT, POSITION METER (SPECTRUM 4"20 MA) | admin |  | 2021-01-07 13:15:00 | 2021-12-10 09:24:22
5923930303 | R1516 | PILOT,VALVE | 0000 | TMP | TMP | GEN | TMP | PILOT,VALVE: | PILOT: VALVE, VALVE STYLE VALVE OPEN, VALVE SIZE 110V (HAWE 24V), SPECIAL FEATURES TRIP COIL CLOSE, 110V (HAWE 24V) Y1, Y2, Y3 | CAT | EA |  |  |  |  | 2zAOHdDtW9 | R14 | 2021-01-07 13:15:00 | 2021-12-07 11:08:15
5923930353 | R1516 | PILOT,VALVE | 0000 | TMP | TMP | GEN | TMP | PILOT,VALVE: | PILOT: VALVE, VALVE STYLE VALVE OPEN, SPECIAL FEATURES TRIP COIL OPEN GCB, 110V (HAWE 24V) Y1, Y2, Y3, MANUFACTURER ABB | CAT | EA |  |  |  |  | 2zAOHdDtW9 | R14 | 2021-01-07 13:15:00 | 2021-12-07 11:10:06
5923930403 | R2268 | VALVE | 0000 | TMP | TMP | GEN | TMP | VALVE: FISHER | VALVE: TYPE SWITCHING, SIZE 3/4 IN, DESIGN RATING 3 TO 150 PSI, CONNECTION FNPT, BODY MATERIAL CAST IRON, OPERATED PNEUMATIC, TEMPERATURE RATING -20 TO 150 DEG F, SOFTGOODS DIAPHRAGM CR, O-RING NBR, CONFIGURATION 3-WAY, MANUFACTURER FISHER, MANUFACTURER REFERENCE 122A | CAT | EA |  |  |  |  | bursah | R12 | 2021-01-07 13:15:00 | 2021-09-21 21:24:04
5923930453 | R2281 | VALVE,RELIEF | 0000 | TMP | TMP | GEN | TMP | VALVE,RELIEF: | VALVE: RELIEF, TYPE PRESSURE SAFETY, INLET SIZE 1/2 IN X 1 IN, INLET CONNECTION 1540 PSIG | CAT | EA |  |  |  |  | 2zAOHdDtW9 | R14 | 2021-01-07 13:15:00 | 2021-12-07 11:01:08
5923930503 | R2036 | STRAINER | 0000 | TMP | TMP | GEN | TMP | STRAINER: | STRAINER: TYPE Y, MATERIAL STAINLESS STEEL, EQUIPMENT TYPE/MODEL DN 25, ADDITIONAL EQUIPMENT DATA SCS14, 011, MMM | CAT | EA |  |  |  |  | dadan |  | 2021-01-07 13:15:00 | 2021-12-09 20:07:09
5923930553 | R2282 | VALVE,SOLENOID | 0000 | TMP | TMP | GEN | TMP | VALVE,SOLENOID: | VALVE: SOLENOID, PIPE SIZE 1/4 IN, ORIFICE DIAMETER 3/32 IN, ELECTRICAL RATING 125 VDC, 60HZ, BODY MATERIAL STAINLESS STEEL, CONFIGURATION 3-WAY, 2 PORT AIR, PRESSURE RATING 100 PSI, CONNECTION FNPT, OPERATION NORMALLY OPEN, COIL SINGGLE, ENCLOSURE GENERAL PURPOSE | CAT | EA |  |  |  |  | bursah | R12 | 2021-01-07 13:15:00 | 2021-09-25 13:12:06
5923930603 | R0615 | COVER | 0000 | TMP | TMP | GEN | TMP | COVER: | COVER: TYPE RELIEF VALVE, SIZE 3 IN X 300MM | CAT | EA |  |  |  |  | bursah | R14 | 2021-01-07 13:15:00 | 2021-12-07 10:49:23
5923930653 | R1138 | INDICATOR | 0000 | TMP | TMP | GEN | TMP | INDICATOR: | INDICATOR: TYPE VALVE, SIZE 1/2 IN X 300 MM | CAT | EA |  |  |  |  | OK8cGFT5ze | R14 | 2021-01-07 13:15:00 | 2021-12-07 10:50:22
5923930703 | 10998 | VALVE,SOLENOID | 4810 | Stock | K59 | GEN | TMP | VALVE,SOL: 3WAY;NC;125VDC | VALVE: SOLENOID, STYLE 3 WAY, DE-ENERGIZED VALVE STATE NORMALLY CLOSE, PORT SIZE 1/4IN FEMALE NPT, BODY MATERIAL STAINLESS STEEL, PACKING AND SEAL MATERIAL BUNA-N, MEDIA FOR WHICH DESIGN AIR, WATER, OIL & GAS, PRESSURE RATING 5000PSI, OPERATING TEMPERATURE -18 TO 40DEG C, VOLTAGE RATING 125VDC, POWER CONSUMPTION 9.5W, SPECIFICATION/STD DATA UL AND CSA LISTED | CAT | EA |  |  |  |  | syaiful | R12 | 2021-01-07 13:15:00 | 2021-02-08 11:38:40
5925390101 | R2202 | TRANSMITTER | 0000 | TMP | TMP | GEN | TMP | TRANSMITTER: | TRANSMITTER: TYPE LEVEL, FLOAT, INPUT RANGE 5M, OUTPUT RANGE 4 TO 20MA, SUPPLY RATING 24VDC | CAT | EA |  |  |  |  | ZgH3cidbSh |  | 2021-01-07 13:15:00 | 2021-12-08 23:29:39
5925390111 | R2206 | TRANSMITTER,PRESSURE | 0000 | TMP | TMP | GEN | TMP | TRANSMITTER,PRES: | TRANSMITTER: PRESSURE, INPUT RANGE -1 TO 10.3BAR, OUTPUT RANGE 4 TO 20MA, SUPPLY RATING 24VDC, SIZE/CONNECTION 1/2 IN NPT | CAT | EA |  |  |  |  | ZgH3cidbSh |  | 2021-01-07 13:15:00 | 2021-12-08 23:42:00
5925390121 | 03375 | TRANSMITTER,PRESSURE | 6620 | Stock | K59 | GEN | TMP | TRANSMITTER,PRESS: | TRANSMITTER: PRESSURE, TYPE DIFFERENTIAL, PRESSURE RANGE -2.5 TO 2.5BAR, OUTPUT DATA 4 TO 20MA DC (HART PROTOCOL), CONNECTION DATA 1/4-18NPT, WORKING PRESSURE 250BAR, HOUSING MATERIAL ALUMINUM, CONNECTION MATERIAL STAINLESS STEEL 316, DIAPHRAGM MATERIAL HASTELLOY C-276, MOUNTING METHOD BRACKET MOUNTING, DISPLAY DATA LCD DISPLAY, VOLTAGE RATING 24VDC, ENVIRONMENTAL PROTECTION FM AND CSA EXPLOSION PROOF, SPECIFICATION/STD DATA NACE MR0175/ISO 15156, SPECIAL FEATURES 0.025% SPAN | CAT | EA |  |  |  |  | syaiful | R13 | 2021-01-07 13:15:00 | 2021-07-08 14:02:43
5925390123 | 03375 | TRANSMITTER,PRESSURE | 6620 | Stock | K59 | GEN | TMP | TRANSMITTER,PRESS: | TRANSMITTER: PRESSURE, TYPE DIFFERENTIAL, PRESSURE RANGE -2.5 TO 2.5BAR, OUTPUT DATA 4 TO 20MA DC (HART PROTOCOL), CONNECTION DATA 1/4-18NPT, WORKING PRESSURE 250BAR, HOUSING MATERIAL ALUMINUM, CONNECTION MATERIAL STAINLESS STEEL 316, DIAPHRAGM MATERIAL HASTELLOY C-276, MOUNTING METHOD BRACKET MOUNTING, DISPLAY DATA LCD DISPLAY, VOLTAGE RATING 24VDC, ENVIRONMENTAL PROTECTION FM AND CSA EXPLOSION PROOF, SPECIFICATION/STD DATA NACE MR0175/ISO 15156, SPECIAL FEATURES 0.025% SPAN | CAT | EA |  |  |  |  | syaiful | R13 | 2021-01-07 13:15:00 | 2021-07-08 14:03:11
5925390141 | 03375 | TRANSMITTER,PRESSURE | 6620 | Stock | K59 | GEN | TMP | TRANSMITTER,PRESS: 1/4FNPT | TRANSMITTER: PRESSURE, TYPE DIFFERENTIAL, PRESSURE RANGE -100 TO 100KPA, OUTPUT DATA 4 TO 20MA DC (HART 5 PROTOCOL), CONNECTION DATA 1/4IN FEMALE NPT, WORKING PRESSURE 3600PSI, HOUSING MATERIAL CAST ALUMINUM ALLOY, CONNECTION MATERIAL STAINLESS STEEL 316L, DIAPHRAGM MATERIAL HASTELLOY C-276, FILLING DATA SILICONE OIL, MOUNTING METHOD BRACKET MOUNTING SS316, DISPLAY DATA DIGITAL INDICATOR, VOLTAGE RATING 24VDC, ENVIRONMENTAL PROTECTION IP66/IP67, SPECIFICATION/STD DATA GS 01C25T02-01EN, SPECIAL FEATURES BOTTOM AND LEFT SIDE, ADDITIONAL FEATURES ANTI CORROSION, LIGHTNING PROTECTOR | CAT | EA |  |  |  |  | syaiful | R13 | 2021-01-07 13:15:00 | 2021-07-08 13:09:47
5925390143 | 03375 | TRANSMITTER,PRESSURE | 6620 | Stock | K59 | GEN | TMP | TRANSMITTER,PRESS: 1/4FNPT | TRANSMITTER: PRESSURE, TYPE DIFFERENTIAL, PRESSURE RANGE -10000 TO 10000MMH2O, OUTPUT DATA 4 TO 20MA DC (HART 5 PROTOCOL), CONNECTION DATA 1/4IN FEMALE NPT, WORKING PRESSURE 3600PSI, HOUSING MATERIAL CAST ALUMINUM ALLOY, CONNECTION MATERIAL STAINLESS STEEL 316L, DIAPHRAGM MATERIAL HASTELLOY C-276, FILLING DATA SILICONE OIL, MOUNTING METHOD BRACKET MOUNTING SS304, DISPLAY DATA DIGITAL INDICATOR, VOLTAGE RATING 24VDC, ENVIRONMENTAL PROTECTION IP66/IP67, SPECIFICATION/STD DATA GS 01C25T02-01EN, SPECIAL FEATURES BOTTOM AND LEFT SIDE, ADDITIONAL FEATURES LIGHTNING PROTECTOR, ANTI CORROSION | CAT | EA |  |  |  |  | syaiful | R13 | 2021-01-07 13:15:00 | 2021-07-08 09:44:57
5925390151 | 03375 | TRANSMITTER,PRESSURE | 6620 | Stock | K59 | GEN | TMP | TRANSMITTER,PRESS: | TRANSMITTER: PRESSURE, TYPE DIFFERENTIAL, PRESSURE RANGE -621.6 TO 621.6MBAR, OUTPUT DATA 4 TO 20MA DC (HART PROTOCOL), CONNECTION DATA 1/4-18NPT, WORKING PRESSURE 250BAR, HOUSING MATERIAL ALUMINUM, CONNECTION MATERIAL STAINLESS STEEL 316, DIAPHRAGM MATERIAL HASTELLOY C-276, MOUNTING METHOD BRACKET MOUNTING, DISPLAY DATA LCD DISPLAY, VOLTAGE RATING 24VDC, ENVIRONMENTAL PROTECTION FM AND CSA EXPLOSION PROOF, SPECIFICATION/STD DATA NACE MR0175/ISO 15156, SPECIAL FEATURES 0.025% SPAN, ADDITIONAL FEATURES TRANSIENT TERMINAL BLOCK | CAT | EA |  |  |  |  | syaiful | R13 | 2021-01-07 13:15:00 | 2021-07-08 13:55:15
5925390153 | 03375 | TRANSMITTER,PRESSURE | 6620 | Stock | K59 | GEN | TMP | TRANSMITTER,PRESS: | TRANSMITTER: PRESSURE, TYPE DIFFERENTIAL, PRESSURE RANGE -621.6 TO 621.6MBAR, OUTPUT DATA 4 TO 20MA DC (HART PROTOCOL), CONNECTION DATA 1/4-18NPT, WORKING PRESSURE 250BAR, HOUSING MATERIAL ALUMINUM, CONNECTION MATERIAL STAINLESS STEEL 316, DIAPHRAGM MATERIAL HASTELLOY C-276, MOUNTING METHOD BRACKET MOUNTING, DISPLAY DATA LCD DISPLAY, VOLTAGE RATING 24VDC, ENVIRONMENTAL PROTECTION FM AND CSA EXPLOSION PROOF, SPECIFICATION/STD DATA NACE MR0175/ISO 15156, SPECIAL FEATURES 0.025% SPAN | CAT | EA |  |  |  |  | syaiful | R13 | 2021-01-07 13:15:00 | 2021-07-08 13:58:20
5925390161 | R2206 | TRANSMITTER,PRESSURE | 0000 | TMP | TMP | GEN | TMP | TRANSMITTER,PRES: | TRANSMITTER: PRESSURE, INPUT RANGE -1-275.8 BAR, OUTPUT RANGE 4-20MA, SUPPLY RATING 24VDC, SIZE/CONNECTION 1/2 IN NPT | CAT | EA |  |  |  |  | bursah | R13 | 2021-01-07 13:15:00 | 2021-11-22 14:30:58
5925390163 | 03375 | TRANSMITTER,PRESSURE | 6620 | Stock | K59 | GEN | TMP | TRANSMITTER,PRESS: 1/2NPT | TRANSMITTER: PRESSURE, TYPE GAUGE PRESSURE, PRESSURE RANGE -1 TO 100BAR, OUTPUT DATA 4 TO 20MA DC (HART 5 PROTOCOL), CONNECTION DATA 1/2IN FEMALE NPT, WORKING PRESSURE 1450PSI, HOUSING MATERIAL CAST ALUMINUM ALLOY, CONNECTION MATERIAL STAINLESS STEEL 316L, DIAPHRAGM MATERIAL HASTELLOY C-276, FILLING DATA SILICONE OIL, MOUNTING METHOD BRACKET MOUNTING SS316, DISPLAY DATA DIGITAL INDICATOR, VOLTAGE RATING 24VDC, ENVIRONMENTAL PROTECTION IP66/IP67, SPECIFICATION/STD DATA GS 01C25T02-01EN, ADDITIONAL FEATURES ANTI CORROSION, LIGHTNING PROTECTOR | CAT | EA |  |  |  |  | syaiful | R13 | 2021-01-07 13:15:00 | 2021-07-08 11:06:11
5925390171 | 03375 | TRANSMITTER,PRESSURE | 6620 | Stock | K59 | GEN | TMP | TRANSMITTER,PRESS: 1/4FNPT | TRANSMITTER: PRESSURE, TYPE DIFFERENTIAL, PRESSURE RANGE -10000 TO 10000MMH2O, OUTPUT DATA 4 TO 20MA DC (HART 5 PROTOCOL), CONNECTION DATA 1/4IN FEMALE NPT, WORKING PRESSURE 3600PSI, HOUSING MATERIAL CAST ALUMINUM ALLOY, CONNECTION MATERIAL STAINLESS STEEL 316L, DIAPHRAGM MATERIAL HASTELLOY C-276, FILLING DATA SILICONE OIL, MOUNTING METHOD BRACKET MOUNTING SS316, DISPLAY DATA DIGITAL INDICATOR, VOLTAGE RATING 24VDC, ENVIRONMENTAL PROTECTION IP66/IP67, SPECIFICATION/STD DATA GS 01C25T02-01EN, SPECIAL FEATURES UNIVERSAL FLANGE, ADDITIONAL FEATURES LIGHTNING PROTECTOR, ANTI CORROSION | CAT | EA |  |  |  |  | syaiful | R13 | 2021-01-07 13:15:00 | 2021-07-08 09:46:48
5925390181 | 03375 | TRANSMITTER,PRESSURE | 6620 | Stock | K59 | GEN | TMP | TRANSMITTER,PRESS: 1/4FNPT | TRANSMITTER: PRESSURE, TYPE DIFFERENTIAL, PRESSURE RANGE -50000 TO 50000MMH2O, OUTPUT DATA 4 TO 20MA DC (HART 5 PROTOCOL), CONNECTION DATA 1/4IN FEMALE NPT, WORKING PRESSURE 3600PSI, HOUSING MATERIAL CAST ALUMINUM ALLOY, CONNECTION MATERIAL STAINLESS STEEL 316L, DIAPHRAGM MATERIAL HASTELLOY C-276, FILLING DATA SILICONE OIL, MOUNTING METHOD BRACKET MOUNTING SS316, DISPLAY DATA DIGITAL INDICATOR, VOLTAGE RATING 24VDC, ENVIRONMENTAL PROTECTION IP66/IP67, SPECIFICATION/STD DATA GS 01C25T02-01EN, SPECIAL FEATURES UNIVERSAL FLANGE, ADDITIONAL FEATURES ANTI CORROSION, LIGHTNING PROTECTOR | CAT | EA |  |  |  |  | syaiful | R13 | 2021-01-07 13:15:00 | 2021-07-08 09:51:56
5925390201 | 03375 | TRANSMITTER,PRESSURE | 6620 | Stock | K59 | GEN | TMP | TRANSMITTER,PRESS: | TRANSMITTER: PRESSURE, TYPE DIFFERENTIAL, PRESSURE RANGE -20.7 TO 20.7BAR, OUTPUT DATA 4 TO 20MA DC (HART PROTOCOL), CONNECTION DATA 1/4-18NPT, HOUSING MATERIAL ALUMINUM, CONNECTION MATERIAL STAINLESS STEEL 316, DIAPHRAGM MATERIAL HASTELLOY C-276, MOUNTING METHOD BRACKET MOUNTING, DISPLAY DATA LCD DISPLAY, VOLTAGE RATING 24VDC, ENVIRONMENTAL PROTECTION FM AND CSA EXPLOSION PROOF, SPECIFICATION/STD DATA NACE MR0175/ISO 15156, SPECIAL FEATURES 0.025% SPAN | CAT | EA |  |  |  |  | syaiful | R13 | 2021-01-07 13:15:00 | 2021-07-08 14:01:13
5925390211 | 03375 | TRANSMITTER,PRESSURE | 6620 | Stock | K59 | GEN | TMP | TRANSMITTER,PRESS: | TRANSMITTER: PRESSURE, TYPE MULTI VARIABLE, PRESSURE RANGE -10000 TO 10000MMH2O/0 TO 250KGF/CM2, OUTPUT DATA 4 TO 20MA DC (HART PROTOCOL), WORKING PRESSURE 3600PSI, HOUSING MATERIAL CAST ALUMINUM ALLOY, CONNECTION MATERIAL STAINLESS STEEL 316L, DIAPHRAGM MATERIAL HASTELLOY C-276, FILLING DATA SILICONE OIL, MOUNTING METHOD BRACKET MOUNTING SS304, DISPLAY DATA DIGITAL INDICATOR, ENVIRONMENTAL PROTECTION IP66/IP67, SPECIFICATION/STD DATA IM 01C25R03-01E, SPECIAL FEATURES HORIZONTAL AND LEFT SIDE, MASS FLOW MEASUREMENT, ADDITIONAL FEATURES ANTI CORROSION, LIGHTNING PROTECTOR | CAT | EA |  |  |  |  | syaiful | R13 | 2021-01-07 13:15:00 | 2021-07-08 11:33:40
5925390221 | 03375 | TRANSMITTER,PRESSURE | 6620 | Stock | K59 | GEN | TMP | TRANSMITTER,PRESS: | TRANSMITTER: PRESSURE, TYPE MULTI VARIABLE, PRESSURE RANGE -10000 TO 10000MMH2O/0 TO 250KGF/CM2, OUTPUT DATA 4 TO 20MA DC (HART PROTOCOL), WORKING PRESSURE 3600PSI, HOUSING MATERIAL CAST ALUMINUM ALLOY, CONNECTION MATERIAL STAINLESS STEEL 316L, DIAPHRAGM MATERIAL HASTELLOY C-276, FILLING DATA SILICONE OIL, MOUNTING METHOD BRACKET MOUNTING SS304, DISPLAY DATA DIGITAL INDICATOR, ENVIRONMENTAL PROTECTION IP66/IP67, SPECIFICATION/STD DATA IM 01C25R03-01E, SPECIAL FEATURES VERTICAL AND LEFT SIDE, MASS FLOW MEASUREMENT, ADDITIONAL FEATURES ANTI CORROSION, LIGHTNING PROTECTOR | CAT | EA |  |  |  |  | syaiful | R13 | 2021-01-07 13:15:00 | 2021-07-08 11:37:44
5925390231 | 03375 | TRANSMITTER,PRESSURE | 6620 | Stock | K59 | GEN | TMP | TRANSMITTER,PRESS: | TRANSMITTER: PRESSURE, TYPE MULTI VARIABLE, PRESSURE RANGE -10000 TO 10000MMH2O/0 TO 250KGF/CM2, OUTPUT DATA 4 TO 20MA DC (HART PROTOCOL), WORKING PRESSURE 3600PSI, HOUSING MATERIAL CAST ALUMINUM ALLOY, CONNECTION MATERIAL STAINLESS STEEL 316L, DIAPHRAGM MATERIAL HASTELLOY C-276, FILLING DATA SILICONE OIL, MOUNTING METHOD BRACKET MOUNTING SS304, DISPLAY DATA DIGITAL INDICATOR, ENVIRONMENTAL PROTECTION IP66/IP67, SPECIFICATION/STD DATA IM 01C25R03-01E, SPECIAL FEATURES UNIVERSAL FLANGE, ADDITIONAL FEATURES ANTI CORROSION, LIGHTNING PROTECTOR | CAT | EA |  |  |  |  | syaiful | R13 | 2021-01-07 13:15:00 | 2021-07-08 11:46:23
5925390241 | 03375 | TRANSMITTER,PRESSURE | 6620 | Stock | K59 | GEN | TMP | TRANSMITTER,PRESS: | TRANSMITTER: PRESSURE, TYPE MULTI VARIABLE, PRESSURE RANGE -10000 TO 10000MMH2O/0 TO 250KGF/CM2, OUTPUT DATA 4 TO 20MA DC (HART PROTOCOL), WORKING PRESSURE 3600PSI, HOUSING MATERIAL CAST ALUMINUM ALLOY, CONNECTION MATERIAL STAINLESS STEEL 316L, DIAPHRAGM MATERIAL HASTELLOY C-276, FILLING DATA SILICONE OIL, MOUNTING METHOD BRACKET MOUNTING SS304, DISPLAY DATA DIGITAL INDICATOR, ENVIRONMENTAL PROTECTION IP66/IP67, SPECIFICATION/STD DATA IM 01C25R03-01E, SPECIAL FEATURES BOTTOM AND LEFT SIDE, ADDITIONAL FEATURES LIGHTNING PROTECTOR, ANTI CORROSION | CAT | EA |  |  |  |  | syaiful | R13 | 2021-01-07 13:15:00 | 2021-07-08 11:48:32
5925390271 | 03375 | TRANSMITTER,PRESSURE | 6620 | Stock | K59 | GEN | TMP | TRANSMITTER,PRESS: | TRANSMITTER: PRESSURE, TYPE MULTI VARIABLE, PRESSURE RANGE -10000 TO 10000MMH2O/0 TO 250KGF/CM2, OUTPUT DATA 4 TO 20MA DC (HART PROTOCOL), WORKING PRESSURE 3600PSI, HOUSING MATERIAL CAST ALUMINUM ALLOY, CONNECTION MATERIAL STAINLESS STEEL 316L, DIAPHRAGM MATERIAL STAINLESS STEEL 316, FILLING DATA SILICONE OIL, MOUNTING METHOD BRACKET MOUNTING SS304, DISPLAY DATA DIGITAL INDICATOR, ENVIRONMENTAL PROTECTION IP66/IP67, SPECIFICATION/STD DATA IM 01C25R03-01E, SPECIAL FEATURES BOTTOM AND LEFT SIDE, ADDITIONAL FEATURES ANTI CORROSION, LIGHTNING PROTECTOR | CAT | EA |  |  |  |  | syaiful | R13 | 2021-01-07 13:15:00 | 2021-07-08 11:50:03
5925390281 | 03375 | TRANSMITTER,PRESSURE | 6620 | Stock | K59 | GEN | TMP | TRANSMITTER,PRESS: | TRANSMITTER: PRESSURE, TYPE MULTI VARIABLE, PRESSURE RANGE -10000 TO 10000MMH2O/0 TO 250KGF/CM2, OUTPUT DATA 4 TO 20MA DC (HART PROTOCOL), WORKING PRESSURE 3600PSI, HOUSING MATERIAL CAST ALUMINUM ALLOY, CONNECTION MATERIAL STAINLESS STEEL 316L, DIAPHRAGM MATERIAL STAINLESS STEEL 316, FILLING DATA SILICONE OIL, MOUNTING METHOD BRACKET MOUNTING SS304, DISPLAY DATA DIGITAL INDICATOR, ENVIRONMENTAL PROTECTION IP66/IP67, SPECIFICATION/STD DATA IM 01C25R03-01E, SPECIAL FEATURES BOTTOM AND LEFT SIDE, ADDITIONAL FEATURES ANTI CORROSION, LIGHTNING PROTECTOR | CAT | EA |  |  |  |  | syaiful | R13 | 2021-01-07 13:15:00 | 2021-07-08 11:51:19
5925390291 | 03375 | TRANSMITTER,PRESSURE | 6620 | Stock | K59 | GEN | TMP | TRANSMITTER,PRESS: | TRANSMITTER: PRESSURE, TYPE MULTI VARIABLE, PRESSURE RANGE -10000 TO 10000MMH2O/0 TO 250KGF/CM2, OUTPUT DATA 4 TO 20MA DC (HART PROTOCOL), WORKING PRESSURE 3600PSI, HOUSING MATERIAL CAST ALUMINUM ALLOY, CONNECTION MATERIAL STAINLESS STEEL 316L, DIAPHRAGM MATERIAL HASTELLOY C-276, FILLING DATA SILICONE OIL, MOUNTING METHOD BRACKET MOUNTING SS304, DISPLAY DATA DIGITAL INDICATOR, ENVIRONMENTAL PROTECTION IP66/IP67, SPECIFICATION/STD DATA IM 01C25R03-01E, SPECIAL FEATURES HORIZONTAL AND LEFT SIDE, ADDITIONAL FEATURES LIGHTNING PROTECTOR, ANTI CORROSION | CAT | EA |  |  |  |  | syaiful | R13 | 2021-01-07 13:15:00 | 2021-07-08 11:52:39
5925390301 | 03375 | TRANSMITTER,PRESSURE | 6620 | Stock | K59 | GEN | TMP | TRANSMITTER,PRESS: | TRANSMITTER: PRESSURE, TYPE MULTI VARIABLE, PRESSURE RANGE -5 TO 5MMH2O/0 TO 250KGF/CM2, OUTPUT DATA 4 TO 20MA DC (HART PROTOCOL), WORKING PRESSURE 3600PSI, HOUSING MATERIAL CAST ALUMINUM ALLOY, CONNECTION MATERIAL STAINLESS STEEL 316L, DIAPHRAGM MATERIAL STAINLESS STEEL 316, FILLING DATA SILICONE OIL, MOUNTING METHOD BRACKET MOUNTING SS304, DISPLAY DATA DIGITAL INDICATOR, ENVIRONMENTAL PROTECTION IP66/IP67, SPECIFICATION/STD DATA IM 01C25R03-01E, SPECIAL FEATURES HORIZONTAL AND LEFT SIDE, ADDITIONAL FEATURES LIGHTNING PROTECTOR, ANTI CORROSION | CAT | EA |  |  |  |  | syaiful | R13 | 2021-01-07 13:15:00 | 2021-07-08 11:57:32
5925390311 | 03375 | TRANSMITTER,PRESSURE | 6620 | Stock | K59 | GEN | TMP | TRANSMITTER,PRESS: 1/2NPT | TRANSMITTER: PRESSURE, TYPE GAUGE PRESSURE, PRESSURE RANGE -1 TO 20BAR, OUTPUT DATA 4 TO 20MA DC (HART 5 PROTOCOL), CONNECTION DATA 1/2IN FEMALE NPT, WORKING PRESSURE 290PSI, HOUSING MATERIAL CAST ALUMINUM ALLOY, CONNECTION MATERIAL STAINLESS STEEL 316L, DIAPHRAGM MATERIAL HASTELLOY C-276, FILLING DATA SILICONE OIL, MOUNTING METHOD BRACKET MOUNTING SS316, DISPLAY DATA DIGITAL INDICATOR, VOLTAGE RATING 24VDC, ENVIRONMENTAL PROTECTION IP66/IP67, SPECIFICATION/STD DATA GS 01C25T02-01EN, ADDITIONAL FEATURES ANTI CORROSION, LIGHTNING PROTECTOR | CAT | EA |  |  |  |  | syaiful | R13 | 2021-01-07 13:15:00 | 2021-07-08 11:06:02
5925390321 | 03375 | TRANSMITTER,PRESSURE | 6620 | Stock | K59 | GEN | TMP | TRANSMITTER,PRESS: 1/2NPT | TRANSMITTER: PRESSURE, TYPE GAUGE PRESSURE, PRESSURE RANGE -1 TO 100BAR, OUTPUT DATA 4 TO 20MA DC (HART 5 PROTOCOL), CONNECTION DATA 1/2IN FEMALE NPT, WORKING PRESSURE 1450PSI, HOUSING MATERIAL CAST ALUMINUM ALLOY, CONNECTION MATERIAL STAINLESS STEEL 316L, DIAPHRAGM MATERIAL HASTELLOY C-276, FILLING DATA SILICONE OIL, MOUNTING METHOD BRACKET MOUNTING SS316, DISPLAY DATA DIGITAL INDICATOR, VOLTAGE RATING 24VDC, ENVIRONMENTAL PROTECTION IP66/IP67, SPECIFICATION/STD DATA GS 01C25T02-01EN, ADDITIONAL FEATURES ANTI CORROSION, LIGHTNING PROTECTOR | CAT | EA |  |  |  | B = -1 TO 20BAR | syaiful | R13 | 2021-01-07 13:15:00 | 2021-07-08 11:05:50
5925390341 | R2206 | TRANSMITTER,PRESSURE | 0000 | TMP | TMP | GEN | TMP | TRANSMITTER,PRES: | TRANSMITTER: PRESSURE, INPUT RANGE 4 TO 20MA, OUTPUT RANGE 0 TO 15BAR, SIZE/CONNECTION 1/2 IN NPT | CAT | EA |  |  |  |  | ZgH3cidbSh |  | 2021-01-07 13:15:00 | 2021-12-08 23:40:19
5925390351 | R2206 | TRANSMITTER,PRESSURE | 0000 | TMP | TMP | GEN | TMP | TRANSMITTER,PRES: | TRANSMITTER: PRESSURE, INPUT RANGE 4 TO 20MA, OUTPUT RANGE -1 TO 0BAR, SIZE/CONNECTION 1/2 IN NPT | CAT | EA |  |  |  |  | ZgH3cidbSh |  | 2021-01-07 13:15:00 | 2021-12-08 23:33:58
5925390361 | R2206 | TRANSMITTER,PRESSURE | 0000 | TMP | TMP | GEN | TMP | TRANSMITTER,PRES: | TRANSMITTER: PRESSURE, INPUT RANGE 3600 PSI MAX, OUTPUT RANGE 4 TO 20MA, SUPPLY RATING 24VDC, SIZE/CONNECTION 1/2 IN NPT, SPECIAL FEATURES 0,8M LG PROBE | CAT | EA |  |  |  |  | aa52LvePHS | R13 | 2021-01-07 13:15:00 | 2021-11-26 15:39:18
5925390371 | R2206 | TRANSMITTER,PRESSURE | 0000 | TMP | TMP | GEN | TMP | TRANSMITTER,PRES: | TRANSMITTER: PRESSURE, INPUT RANGE 2,5 TO 500KPA, OUTPUT RANGE 4 TO 20MA, SUPPLY RATING 24VDC, SIZE/CONNECTION 1/2 IN NPT, SPECIAL FEATURES 2,3M LG PROBE | CAT | EA |  |  |  |  | aa52LvePHS | R13 | 2021-01-07 13:15:00 | 2021-11-26 15:44:06
5925390381 | 03375 | TRANSMITTER,PRESSURE | 6620 | Stock | K59 | GEN | TMP | TRANSMITTER,PRESS: | TRANSMITTER: PRESSURE, TYPE DIFFERENTIAL, PRESSURE RANGE -2100 TO 1500MMH2O, OUTPUT DATA 4 TO 20MA DC (HART PROTOCOL) | NYC | EA |  |  |  |  | syaiful | R13 | 2021-01-07 13:15:00 | 2021-07-08 15:08:02
5925390391 | R2202 | TRANSMITTER | 0000 | TMP | TMP | GEN | TMP | TRANSMITTER: | TRANSMITTER: TYPE GUIDED WAVE RADAR, INPUT RANGE 5000 PSI, 400 DEG C MAX OPR, OUTPUT RANGE 4 TO 20MA, SUPPLY RATING 16 TO 24VDC, SPECIAL FEATURES IP66 ENCLOSURE | CAT | EA |  |  |  |  | aa52LvePHS | R13 | 2021-01-07 13:15:00 | 2021-11-26 21:12:07
5925390401 | R2202 | TRANSMITTER | 0000 | TMP | TMP | GEN | TMP | TRANSMITTER: | TRANSMITTER: TYPE HUMIDITY AND TEMPERATURE, OUTPUT RANGE 4 TO 20MA, SUPPLY RATING 100 TO 240VAC, SPECIAL FEATURES WALL MOUNTED WITH DISPLAY, EQUIPMENT TYPE/MODEL HF5 TRANSMITTER, ADDITIONAL EQUIPMENT DATA HUMIDITY RANGE 0-100 % rH, 0 TO 100 DEG C, C/W CABLE EXTENSION | CAT | SET |  |  |  |  | dadan |  | 2021-01-07 13:15:00 | 2021-12-09 20:10:29
5925390411 | 48509 | SOFTWARE KIT | 7030 | Stock | K59 | GEN | TMP | SOFTWARE: | SOFTWARE KIT: TITLE HW4-E, VERSION V3.9.0, APPLICATION HUMIDITY AND TEMPERATURE, LANGUAGE ENGLISH, TYPE OF MEDIA DOWNLOADABLE/CD | CAT | EA |  |  |  |  | dzikri |  | 2021-01-07 13:15:00 | 2021-03-25 11:04:51
5925390421 | R0346 | CABLE | 0000 | TMP | TMP | GEN | TMP | CABLE: | CABLE: TYPE MINI USB TO USB/A ACTIVE SERVICE CABLE, SIZE 1.8 M LG, USAGE DESIGN AIRCHIP 3000 INSTRUMENTS TO PC VIA SERVICE INTERFACE (UART), DEVICE MUST BE POWERED | CAT | EA |  |  |  |  | bursah |  | 2021-01-07 13:15:00 | 2021-12-09 09:08:23
5925390431 | R1946 | SOLUTION | 0000 | TMP | TMP | GEN | TMP | SOLUTION: | SOLUTION: TYPE EA20-SCS, CONCENTRATION 20% RH, CONTAINER BOX OF 5 AMPOULES | CAT | DZ |  |  |  |  | bursah | R13 | 2021-01-07 13:15:00 | 2021-11-17 14:25:51
5925390441 | R1946 | SOLUTION | 0000 | TMP | TMP | GEN | TMP | SOLUTION: | SOLUTION: TYPE EA95-SCS, CONCENTRATION 95% RH, CONTAINER BOX OF 5 AMPOULES | CAT | DZ |  |  |  |  | bursah | R13 | 2021-01-07 13:15:00 | 2021-11-17 14:29:32
5925390451 | 03375 | TRANSMITTER,PRESSURE | 6620 | Stock | K59 | GEN | TMP | TRANSMITTER,PRESS: 1/2NPT | TRANSMITTER: PRESSURE, TYPE GAUGE PRESSURE, PRESSURE RANGE -1 TO 20BAR, OUTPUT DATA 4 TO 20MA DC (HART 5 PROTOCOL), CONNECTION DATA 1/2IN FEMALE NPT, WORKING PRESSURE 290PSI, HOUSING MATERIAL CAST ALUMINUM ALLOY, CONNECTION MATERIAL STAINLESS STEEL 316L, DIAPHRAGM MATERIAL HASTELLOY C-276, FILLING DATA SILICONE OIL, MOUNTING METHOD BRACKET MOUNTING SS316, DISPLAY DATA DIGITAL INDICATOR, VOLTAGE RATING 24VDC, ENVIRONMENTAL PROTECTION IP66/IP67, SPECIFICATION/STD DATA GS 01C25T02-01EN, ADDITIONAL FEATURES ANTI CORROSION, LIGHTNING PROTECTOR | CAT | EA |  |  |  |  | syaiful | R13 | 2021-01-07 13:15:00 | 2021-07-08 11:05:41
5925390461 | 03375 | TRANSMITTER,PRESSURE | 6620 | Stock | K59 | GEN | TMP | TRANSMITTER,PRESS: 1/2NPT | TRANSMITTER: PRESSURE, TYPE GAUGE PRESSURE, PRESSURE RANGE =1 TO 2BAR, OUTPUT DATA 4 TO 20MA DC (HART 5 PROTOCOL), CONNECTION DATA 1/2IN FEMALE NPT, WORKING PRESSURE 29PSI, HOUSING MATERIAL CAST ALUMINUM ALLOY, CONNECTION MATERIAL STAINLESS STEEL 316L, DIAPHRAGM MATERIAL HASTELLOY C-276, FILLING DATA SILICONE OIL, DISPLAY DATA DIGITAL INDICATOR, VOLTAGE RATING 24VDC, ENVIRONMENTAL PROTECTION IP66/IP67, SPECIFICATION/STD DATA GS 01C25T02-01EN, ADDITIONAL FEATURES LIGHTNING PROTECTOR, ANTI CORROSION | CAT | EA |  |  |  |  | syaiful | R13 | 2021-01-07 13:15:00 | 2021-07-08 11:05:31
5925390471 | R2202 | TRANSMITTER | 0000 | TMP | TMP | GEN | TMP | TRANSMITTER: | TRANSMITTER: INPUT RANGE 4-20MA, SPECIAL FEATURES COVER FOR TOP MOUNT NAMUR ULTRASWITCH, NO GAUGES, HIGH FLOW SPOOL VALVE, LINEAR CAM | CAT | EA |  |  |  |  | bSXVchTrki | R15 | 2021-01-07 13:15:00 | 2021-12-06 17:54:34
5925391111 | 03375 | TRANSMITTER,PRESSURE | 6620 | Stock | K59 | GEN | TMP | TRANSMITTER,PRESS: 1/2NPT | TRANSMITTER: PRESSURE, TYPE GAUGE PRESSURE, PRESSURE RANGE -1 TO 20BAR, OUTPUT DATA 4 TO 20MA DC (HART 5 PROTOCOL), CONNECTION DATA 1/2IN FEMALE NPT, WORKING PRESSURE 290PSI, HOUSING MATERIAL CAST ALUMINUM ALLOY, CONNECTION MATERIAL STAINLESS STEEL 316L, DIAPHRAGM MATERIAL HASTELLOY C-276, FILLING DATA SILICONE OIL, DISPLAY DATA DIGITAL INDICATOR, VOLTAGE RATING 24VDC, ENVIRONMENTAL PROTECTION IP66/IP67, SPECIFICATION/STD DATA GS 01C25T02-01EN, ADDITIONAL FEATURES LIGHTNING PROTECTOR | CAT | EA |  |  |  |  | syaiful | R13 | 2021-01-07 13:15:00 | 2021-07-08 11:01:27
5925391121 | 03375 | TRANSMITTER,PRESSURE | 6620 | Stock | K59 | GEN | TMP | TRANSMITTER,PRESS: 1/4FNPT | TRANSMITTER: PRESSURE, TYPE DIFFERENTIAL, PRESSURE RANGE -100 TO 100KPA, OUTPUT DATA 4 TO 20MA DC (HART 5/7 PROTOCOL), CONNECTION DATA 1/4IN FEMALE NPT, WORKING PRESSURE 3600PSI, HOUSING MATERIAL CAST ALUMINUM ALLOY, CONNECTION MATERIAL STAINLESS STEEL 316L, DIAPHRAGM MATERIAL HASTELLOY C-276, FILLING DATA SILICONE OIL, MOUNTING METHOD BRACKET MOUNTING SS316, DISPLAY DATA DIGITAL INDICATOR, VOLTAGE RATING 24VDC, ENVIRONMENTAL PROTECTION IP66/IP67, SPECIFICATION/STD DATA GS 01C25T02-01EN, SPECIAL FEATURES HORIZONTAL AND LEFT SIDE, ADDITIONAL FEATURES ANTI CORROSION, LIGHTNING PROTECTOR | CAT | EA |  |  |  |  | syaiful | R13 | 2021-01-07 13:15:00 | 2021-07-08 09:56:17
5925391131 | R0957 | GAUGE,LEVEL | 0000 | TMP | TMP | GEN | TMP | GAUGE,LEVEL: | GAUGE: LEVEL, EQUIPMENT NAME : GAUGE: LEVEL, MAGNETIC , CHAMBER 316SS | CAT | EA |  |  |  |  | jayadi |  | 2021-07-15 15:25:23 | 2021-12-09 18:05:57
5925660103 | R1352 | MODULE | 0000 | Stock | K60 | GEN | TMP | MODULE: INFINET-COMP TRFER;5VDC;INICT03A | MODULE: TYPE INFI-NET TO COMPUTER TRANSFER, POWER SOURCE 5VDC, 2A, MANUFACTURER ABB, MANUFACTURER REFERENCE INICT03A | QA | EA |  |  |  |  | jayadi | R09 | 2021-01-07 13:15:00 | 2021-10-30 12:19:31
5974793121 | R2012 | STATOR,ELECTRIC MOTOR | 0000 | TMP | TMP | GEN | TMP | STATOR,MOTOR: ACTUATOR;IQ90;MOD 5A | STATOR: ELECTRIC MOTOR, EQUIPMENT NAME ELECTRIC ACTUATOR, EQUIPMENT TYPE/MODEL IQ90, MANUFACTURER ROTORK, MANUFACTURER REFERENCE MODULE 5A | QA | EA |  |  |  |  | jayadi | R13 | 2021-01-07 13:15:00 | 2021-09-12 21:21:06
5974793131 | R2012 | STATOR,ELECTRIC MOTOR | 0000 | TMP | TMP | GEN | TMP | STATOR,MOTOR: ACTUATOR;IQ30;MOD 5A | STATOR: ELECTRIC MOTOR, EQUIPMENT NAME ELECTRIC ACTUATOR, EQUIPMENT TYPE/MODEL IQ30, MANUFACTURER ROTORK, MANUFACTURER REFERENCE MODULE 5A | QA | EA |  |  |  |  | jayadi | R13 | 2021-01-07 13:15:00 | 2021-09-12 21:20:42
5974793153 | R1172 | JACK | 0000 | TMP | TMP | GEN | TMP | JACK: | JACK: TYPE OIL PUMP, EQUIPMENT NAME STEAM TURBINE, EQUIPMENT TYPE/MODEL ST-100, EQUIPMENT SERIAL NUMBER K1E69011G1, MANUFACTURER FUJI ELECTRIC, MANUFACTURER REFERENCE DWG:ST7A3357, DWG:ST7A3472 | CAT | EA |  |  |  |  | akmal | R13 | 2021-01-07 13:15:00 | 2021-11-25 21:47:35
5974793161 | R1201 | KIT | 0000 | TMP | TMP | GEN | TMP | KIT: CENTRONIK;ACTUATOR;IQ1;MOD 6K | KIT: TYPE CENTRONIK, CONTAINS A CPT PCB, EQUIPMENT NAME ELECTRIC ACTUATOR, EQUIPMENT TYPE/MODEL IQ1, MANUFACTURER ROTORK, MANUFACTURER REFERENCE MODULE 6K | QA1 | EA |  |  |  |  | dzikri | R11 | 2021-01-07 13:15:00 | 2021-11-20 22:32:52
5974793171 | R1201 | KIT | 0000 | TMP | TMP | GEN | TMP | KIT: BASE MTC;ACTUATOR;IQ35-F16;MOD 2A | KIT: TYPE BASE MAINTENANCE, CONTAINS A DRIVE BUSH, CONTAINS B RETAINER, EQUIPMENT NAME ELECTRIC ACTUATOR, EQUIPMENT TYPE/MODEL IQ35-F16, EQUIPMENT SERIAL NUMBER K1A2871, MANUFACTURER ROTORK, MANUFACTURER REFERENCE MODULE 2A | QA1 | EA |  |  |  | IQ30F16 REPLACEMENT IQ35F16 | dzikri | R07 | 2021-01-07 13:15:00 | 2021-10-14 13:40:59
5974793181 | R1037 | HANDWHEEL | 0000 | Stock | K77 | GEN | TMP | HANDWHEEL: ACTUATOR;IQ35-F16;MODULE 4B/1 | HANDWHEEL: TYPE GEARED SIDE, SPECIAL FEATURES C/W CLOCKWISE LABEL & SCREW, EQUIPMENT NAME ELECTRIC ACTUATOR, EQUIPMENT TYPE/MODEL IQ35-F16, EQUIPMENT SERIAL NUMBER K1A2871, MANUFACTURER ROTORK, MANUFACTURER REFERENCE MODULE 4B/1 | QA | EA |  |  |  | IQ30 REPLACEMENT IQ35 | dzikri | R07 | 2021-01-07 13:15:00 | 2021-10-30 16:24:11
5974793203 | R1172 | JACK | 0000 | TMP | TMP | GEN | TMP | JACK: | JACK: TYPE OIL PUMP, EQUIPMENT NAME STEAM TURBINE, EQUIPMENT TYPE/MODEL ST-100, EQUIPMENT SERIAL NUMBER K1E69011G1, MANUFACTURER FUJI ELECTRIC, MANUFACTURER REFERENCE DWG:ST7A3357, DWG:ST7A3472 | CAT | EA |  |  |  |  | akmal | R13 | 2021-01-07 13:15:00 | 2021-11-25 21:47:10
5974793223 | 04227 | SPRING,HELICAL,EXTENSION | 5360 | Stock | K59 | OEM | TMP | SPRING,HELICAL,EXT: | SPRING: HELICAL, EXTENSION, DIMENSIONS 3.2X50.4X94MM, EQUIPMENT NAME ON LOAD TAP CHANGERS, EQUIPMENT TYPE/MODEL TYPE S, SUB-ASSEMBLY DIVERTER SWITCH L, MANUFACTURER ELIN, MANUFACTURER REFERENCE 7251729 | CAT | SET |  |  |  |  | syaiful | R13 | 2021-01-07 13:15:00 | 2021-05-19 11:42:38
5974793243 | 04227 | SPRING,HELICAL,EXTENSION | 5360 | Stock | K59 | OEM | TMP | SPRING,HELICAL,EXT: | SPRING: HELICAL, EXTENSION, DIMENSIONS 3.4X35.4X99MM, EQUIPMENT NAME ON LOAD TAP CHANGERS, EQUIPMENT TYPE/MODEL TYPE S, SUB-ASSEMBLY DIVERTER SWITCH L, MANUFACTURER ELIN, MANUFACTURER REFERENCE 7251728 | CAT | SET |  |  |  |  | syaiful | R13 | 2021-01-07 13:15:00 | 2021-05-19 11:41:30
5974793251 | R1455 | PACKING | 0000 | TMP | TMP | GEN | TMP | PACKING: RING END;GR;VLV;X2-16985-E03C | PACKING: TYPE RING END, MATERIAL GRAPHITE, EQUIPMENT NAME VALVE, MANUFACTURER VELAN, MANUFACTURER REFERENCE 9079-013-251, DWG:X2-16985-E03C | QA | EA |  |  |  |  | syaiful | R05 | 2021-01-07 13:15:00 | 2021-08-28 21:30:43
5974793263 | 04227 | SPRING,HELICAL,EXTENSION | 5360 | Stock | K59 | OEM | TMP | SPRING,HELICAL,EXT: | SPRING: HELICAL, EXTENSION, EQUIPMENT NAME ON LOAD TAP CHANGERS, EQUIPMENT TYPE/MODEL TYPE S, SUB-ASSEMBLY DRIVING UNIT-MLG51, MANUFACTURER ELIN, MANUFACTURER REFERENCE 7235804 | CAT | SET |  |  |  |  | syaiful | R13 | 2021-01-07 13:15:00 | 2021-05-19 11:39:46
5974793273 | 04226 | SPRING,HELICAL,COMPRESSION | 5360 | Stock | K59 | OEM | TMP | SPRING,COMPR: | SPRING: HELICAL, COMPRESSION, EQUIPMENT NAME ON LOAD TAP CHANGERS, EQUIPMENT TYPE/MODEL TYPE S, SUB-ASSEMBLY DIVERTER SWITCH L, MANUFACTURER ELIN, MANUFACTURER REFERENCE 7230716 | CAT | EA |  |  |  |  | syaiful | R13 | 2021-01-07 13:15:00 | 2021-05-19 11:38:38
5974793283 | 04226 | SPRING,HELICAL,COMPRESSION | 5360 | Stock | K59 | OEM | TMP | SPRING,COMPR: | SPRING: HELICAL, COMPRESSION, EQUIPMENT NAME ON LOAD TAP CHANGERS, EQUIPMENT TYPE/MODEL TYPE S, SUB-ASSEMBLY DIVERTER SWITCH L, MANUFACTURER ELIN, MANUFACTURER REFERENCE 7240059 | CAT | EA |  |  |  |  | syaiful | R13 | 2021-01-07 13:15:00 | 2021-05-19 11:37:39
5974793301 | R0330 | BUSHING | 0000 | TMP | TMP | GEN | TMP | BUSHING: ROD | BUSHING: TYPE ROD, MANUFACTURER TANKEN SEAL, MANUFACTURER REFERENCE F18-1064C-02NS-6X | CAT | EA |  |  |  |  | bursah | R12 | 2021-01-07 13:15:00 | 2021-11-21 20:41:43
5974793361 | 03375 | TRANSMITTER,PRESSURE | 6620 | Stock | K59 | GEN | TMP | TRANSMITTER,PRESS: | TRANSMITTER: PRESSURE, TYPE DIFFERENTIAL, PRESSURE RANGE -10000 TO 10000MMH2O, OUTPUT DATA 4 TO 20MA DC (HART 5/7 PROTOCOL), WORKING PRESSURE 3600PSI, HOUSING MATERIAL CAST ALUMINUM ALLOY, CONNECTION MATERIAL STAINLESS STEEL 316L, DIAPHRAGM MATERIAL HASTELLOY C-276, FILLING DATA SILICONE OIL, MOUNTING METHOD BRACKET MOUNTING SS304, DISPLAY DATA DIGITAL INDICATOR, VOLTAGE RATING 24VDC, ENVIRONMENTAL PROTECTION IP66/IP67, SPECIFICATION/STD DATA GS 01C25T02-01EN, SPECIAL FEATURES UNIVERSAL FLANGE, ADDITIONAL FEATURES ANTI CORROSION, LIGHTNING PROTECTOR | CAT | EA |  |  |  |  | syaiful | R13 | 2021-01-07 13:15:00 | 2021-07-08 10:04:23
5974793371 | 03375 | TRANSMITTER,PRESSURE | 6620 | Stock | K59 | GEN | TMP | TRANSMITTER,PRESS: | TRANSMITTER: PRESSURE, TYPE GAUGE PRESSURE, PRESSURE RANGE -1 TO 2BAR, OUTPUT DATA 4 TO 20MA DC (HART 5 PROTOCOL), CONNECTION DATA 1/2IN MALE NPT, WORKING PRESSURE 29PSI, HOUSING MATERIAL CAST ALUMINUM ALLOY, CONNECTION MATERIAL STAINLESS STEEL 316L, DIAPHRAGM MATERIAL HASTELLOY C-276, FILLING DATA SILICONE OIL, DISPLAY DATA DIGITAL INDICATOR, VOLTAGE RATING 24VDC, ENVIRONMENTAL PROTECTION IP66/IP67, SPECIFICATION/STD DATA GS 01C25T02-01EN, ADDITIONAL FEATURES LIGHTNING PROTECTOR, ANTI CORROSION | CAT | EA |  |  |  |  | syaiful | R13 | 2021-01-07 13:15:00 | 2021-07-08 11:03:55
5974793403 | R0963 | GEAR | 0000 | TMP | TMP | GEN | TMP | GEAR: | GEAR: TYPE OPERATOR, SPECIAL FEATURES M.R.07.007 | CAT | EA |  |  |  |  | 2zAOHdDtW9 | R14 | 2021-01-07 13:15:00 | 2021-12-07 17:04:53
5989590103 | R2268 | VALVE | 0000 | TMP | TMP | GEN | TMP | VALVE: | VALVE: TYPE 3 WAY, MANUFACTURER VERSA, MANUFACTURER REFERENCE CSG-3321-316-XX-A120 | CAT | EA |  |  |  |  | 2zAOHdDtW9 | R14 | 2021-01-07 13:15:00 | 2021-12-07 11:02:45
5996010011 | R0577 | CONTROLLER | 0000 | TMP | TMP | GEN | TMP | CONTROLLER: | CONTROLLER: TYPE GPFCU PAKBOX MOUNTED, SPECIAL FEATURES 1/2 IN NPT, CD 3/4 IN NPT, RWGM 1/2 IN NPYT, PAKSCAN 2-WIRE INTERFACE, 8 OFF DIGITAL I/P, 4 OFF DIGITAL O/P, 2 ANALOG I/P, POWER SUPPLY 230 VAC, 47 TO 63HZ, MANUFACTURER ROTORK, MANUFACTURER REFERENCE FLP-PB2-2-XD-1-AB | CAT | EA |  |  |  |  | jayadi | R15 | 2021-01-07 13:15:00 | 2021-12-09 05:22:29
5996010021 | R2282 | VALVE,SOLENOID | 0000 | TMP | TMP | GEN | TMP | VALVE,SOLENOID: | VALVE: SOLENOID, PIPE SIZE 1/2 IN, BODY MATERIAL STAINLESS STEEL 316, PRESSURE RATING 6000 PSI | CAT | EA |  |  |  |  | dzikri | R14 | 2021-01-07 13:15:00 | 2021-12-07 11:07:46
5996010031 | R2268 | VALVE | 0000 | TMP | TMP | GEN | TMP | VALVE: | VALVE: TYPE GAUGE, ROOT, BLEED AND BLOCK, WITH VENT PLUG, TEMPERATURE RATING 6000 PSI, SPECIAL FEATURES 1/2 NPTF X 1/2 NPTM | CAT | EA |  |  |  |  | qeXzd9NC4t | R14 | 2021-01-07 13:15:00 | 2021-12-07 14:39:22
5996010041 | 38346 | METER,FLOW RATE INDICATING | 6680 | Stock | K59 | GEN | TMP | METER,FLOW: | METER: FLOW RATE INDICATING, TYPE FLOW MEASUREMENT FOR LIQUID, FLOW RATE 0.04 TO 5 M3/H, MEASURING PRINCIPLE OIL METER, CONNECTION DATA 1IN NPT, PRESSURE RATING 10BAR, TEMPERATURE RATING 80 TO 120DEG C, FLOW DIRECTION SIDE TO SIDE, ACCURACY +/-0.5%, BODY MATERIAL CAST IRON, DISPLAY DATA ANALOG | CAT | EA |  |  |  |  | dzikri | R12 | 2021-01-07 13:15:00 | 2021-03-31 10:44:59
5996010051 | 00206 | SWITCH,PRESSURE | 5930 | Stock | K59 | GEN | TMP | SWITCH,PRESS: | SWITCH: PRESSURE, PRESSURE RANGE 2.5 TO 50MBAR, VOLTAGE RATING 250VAC, CURRENT RATING 5A, CONNECTION DATA 1/2IN FEMALE NPT, TERMINAL TYPE SCREW TERMINAL, ENCLOSURE PROTECTION FLAME PROOF/IP54, HOUSING MATERIAL GLASS FIBRE REINFORCED, MEDIA DESIGNED GAS AND AIR | CAT | EA |  |  |  |  | syaiful | R13 | 2021-01-07 13:15:00 | 2021-03-26 15:04:13
5996010061 | R1841 | SENSOR | 0000 | TMP | TMP | GEN | TMP | SENSOR: | SENSOR: TYPE RTD, RESIOPAK, RANGE M (0-350 DEGC), RATING 100 DEG C, SPECIAL FEATURES LEAD CABLE S: 11000 MM, CONNECTOR 1/4 TUBING TO 3/4" NPT | CAT | EA |  |  |  |  | qeXzd9NC4t | R14 | 2021-01-07 13:15:00 | 2021-12-08 03:29:53
5996010071 | 38346 | METER,FLOW RATE INDICATING | 6680 | Stock | K59 | GEN | TMP | METER,FLOW: | METER: FLOW RATE INDICATING, TYPE FLOW MEASUREMENT FOR LIQUID, FLOW RATE 0.001 TO 10 M3/H, MEASURING PRINCIPLE WATER METER, CONNECTION DATA 1/4IN NPT, PRESSURE RATING 16PSI, TEMPERATURE RATING 50 TO 150DEG C, FLOW DIRECTION BOTTOM TO SIDE, ACCURACY +/-0.5%, BODY MATERIAL CAST IRON | CAT | EA |  |  |  |  | dzikri | R12 | 2021-01-07 13:15:00 | 2021-03-31 12:04:40
5996010081 | R1841 | SENSOR | 0000 | TMP | TMP | GEN | TMP | SENSOR: | SENSOR: TYPE DRATHON THERMAL SENSOR, RANGE 90-100-110 °C, SPECIAL FEATURES STRIP | CAT | EA |  |  |  |  | qeXzd9NC4t | R14 | 2021-01-07 13:15:00 | 2021-12-08 03:31:21
5996010171 | R1841 | SENSOR | 0000 | TMP | TMP | GEN | TMP | SENSOR: | SENSOR: TYPE RTD, RESIOPAK, RANGE M (0 -350 DEGC), RATING 100 DEG C | CAT | EA |  |  |  |  | qeXzd9NC4t | R14 | 2021-01-07 13:15:00 | 2021-12-08 03:32:54
5996111053 | R1352 | MODULE | 0000 | Stock | K60 | GEN | TMP | MODULE: ANALOG I/P;NP1AXH8V-MR/Z4 | MODULE: TYPE ANALOG INPUT, SPECIAL FEATURES 8 CHANNEL, USAGE DESIGN U2 AVR MICREX-SX, MANUFACTURER FUJI ELECTRIC, MANUFACTURER REFERENCE NP1AXH8V-MR/Z4 | CAT | EA |  |  |  |  | syaiful | R11 | 2021-01-07 13:15:00 | 2021-11-24 19:18:56
5996111063 |  |  |  | Stock | K59 | GEN | TMP |  |  | RAW | SH |  |  |  |  | admin |  | 2021-01-07 13:15:00 | 2021-01-07 13:15:00
5996111073 | R0814 | ELIMINATOR | 0000 | TMP | TMP | GEN | TMP | ELIMINATOR: | ELIMINATOR: TYPE DRIFT, SIZE 5.75 IND X 24 INW X 72 INL, MATERIAL PVC, SPECIAL FEATURES BLADE SPACING, WIDTH INCREMENT 1.2 IN, COUNTERFLOW AND CROSSFLOW APPLICATION, NUMBER OF FORCED CHANGE 3+, BLADE THK 25 MILS, END CAP THK 45 MILS | CAT | PAC |  |  |  |  | ZgH3cidbSh | R14 | 2021-01-07 13:15:00 | 2021-12-08 15:03:42
5996111113 | R1352 | MODULE | 0000 | Stock | K60 | GEN | TMP | MODULE: PE LINK CTRL LEVEL COMM;NP1L-PE1 | MODULE: TYPE PE LINK CONTROL LEVEL COMMUNICATION, POWER SOURCE 24VDC, 160MA, USAGE DESIGN MICREX-SX SPH 300 PROGRAMMABLE CONTROLLER, MANUFACTURER FUJI ELECTRIC, MANUFACTURER REFERENCE NP1L-PE1 | QA | EA |  |  |  |  | dzikri | R09 | 2021-01-07 13:15:00 | 2021-11-12 10:37:39
5996111123 | R1352 | MODULE | 0000 | Stock | K60 | GEN | TMP | MODULE: T-LINK MASTER;MICREX-SX;NP1L-JP1 | MODULE: TYPE T-LINK MASTER/INTERFACE, USAGE DESIGN MICREX-SX PROGRAMMABLE CONTROLLER, MANUFACTURER FUJI ELECTRIC, MANUFACTURER REFERENCE NP1L-JP1 | QA | EA |  |  |  |  | dzikri | R09 | 2021-01-07 13:15:00 | 2021-11-12 02:54:01
5996111133 | R1352 | MODULE | 0000 | Stock | K60 | GEN | TMP | MODULE: DIGITAL I/P;MICREX-SX;NP1X1607-W | MODULE: TYPE DIGITAL INPUT, POWER SOURCE 48VDC, 5MA, USAGE DESIGN MICREX-SX PROGRAMMABLE CONTROLLER, MANUFACTURER FUJI ELECTRIC, MANUFACTURER REFERENCE NP1X1607-W | QA | EA |  |  |  |  | firman | R09 | 2021-01-07 13:15:00 | 2021-11-12 10:41:26
5996111143 | R1352 | MODULE | 0000 | Stock | K60 | GEN | TMP | MODULE: HI SPEED DIGITAL I/P;NP1X3206-A | MODULE: TYPE HIGH SPEED DIGITAL INPUT, USAGE DESIGN MICREX-SX PROGRAMMABLE CONTROLLER, MANUFACTURER FUJI ELECTRIC, MANUFACTURER REFERENCE NP1X3206-A | QA | EA |  |  |  |  | firman | R09 | 2021-01-07 13:15:00 | 2021-11-12 03:00:27
5996111153 | R1352 | MODULE | 0000 | Stock | K60 | GEN | TMP | MODULE: DIGTL O/P;MICREX-SX;NP1Y16U09P6 | MODULE: TYPE DIGITAL OUTPUT, POWER SOURCE 12 TO 24 VDC, 16 POINTS, 0.6 A/POINT, 4 A/COMMON, USAGE DESIGN MICREX-SX PROGRAMMABLE CONTROLLER, MANUFACTURER FUJI ELECTRIC, MANUFACTURER REFERENCE NP1Y16U09P6 | QA | EA |  |  |  |  | firman | R09 | 2021-01-07 13:15:00 | 2021-11-12 10:46:13
5996111163 | R1352 | MODULE | 0000 | Stock | K60 | GEN | TMP | MODULE: DIGTL O/P;MICREX-SX;NP1Y64T09P1 | MODULE: TYPE DIGITAL OUTPUT, POWER SOURCE 12 TO 24VDC, 0.12 TO 3.2A, USAGE DESIGN MICREX-SX PROGRAMMABLE CONTROLLER, MANUFACTURER FUJI ELECTRIC, MANUFACTURER REFERENCE NP1Y64T09P1 | QA | EA |  |  |  |  | firman | R09 | 2021-01-07 13:15:00 | 2021-11-12 10:49:59
5996111173 | R1352 | MODULE | 0000 | Stock | K60 | GEN | TMP | MODULE: 8 CH MULTI-RANGE O/P;NP1AXH8V-MR | MODULE: TYPE 8 CHANNEL HIGH-SPEED MULTI-RANGE OUTPUT, SPECIAL FEATURES 14 BITS RESOLUTION, SCREW TERMINAL, USAGE DESIGN MICREX-SX SPH 300 PROGRAMMABLE CONTROLLER, MANUFACTURER FUJI ELECTRIC, MANUFACTURER REFERENCE NP1AXH8V-MR | QA | EA |  |  |  |  | jayadi | R09 | 2021-01-07 13:15:00 | 2021-11-12 13:27:10
5996111183 | R1352 | MODULE | 0000 | Stock | K60 | GEN | TMP | MODULE: DUPLEX ANALOG O/P;NP1AYH8VHR-MR | MODULE: TYPE DUPLEX ANALOG OUTPUT, USAGE DESIGN MICREX-SX PROGRAMMABLE CONTROLLER, MANUFACTURER FUJI ELECTRIC, MANUFACTURER REFERENCE NP1AYH8VHR-MR | QA | EA |  |  |  |  | akmal | R09 | 2021-01-07 13:15:00 | 2021-11-12 10:55:08
5996111193 | R0579 | CONVERTER | 0000 | TMP | TMP | GEN | TMP | CONVERTER: | CONVERTER: TYPE FAC UNIT, SPECIAL FEATURES RGGB1GNC-0131A, USAGE DESIGN UNIT-1 AVR, MANUFACTURER FUJI ELECTRIC | CAT | EA |  |  |  |  | 2zAOHdDtW9 | R15 | 2021-01-07 13:15:00 | 2021-12-08 16:10:04
5996111203 | R2155 | THYRISTOR | 0000 | TMP | TMP | GEN | TMP | THYRISTOR: | THYRISTOR: TYPE STACK, USAGE DESIGN FOR UNIT-1 AVR | CAT | EA |  |  |  |  | OK8cGFT5ze | R14 | 2021-01-07 13:15:00 | 2021-12-07 10:59:48
5996111213 | R0278 | BOX | 0000 | TMP | TMP | GEN | TMP | BOX: | BOX: SPECIAL FEATURES PARTS, FOR UNIT-1 AVR, MANUFACTURER FUJI, MANUFACTURER REFERENCE RG-61B | CAT | EA |  |  |  |  | bSXVchTrki |  | 2021-01-07 13:15:00 | 2021-12-09 18:01:13
6001290121 | R1702 | RELAY | 0000 | TMP | TMP | GEN | TMP | RELAY: OVER CURRENT;5A;110/125V;2NO-1NC | RELAY: TYPE OVER CURRENT, CONTACT RATING 5A, CONTACT ARRANGEMENT 2NO-1NC, COIL VOLTAGE 110/125VDC, TERMINAL SCREW, MOUNT SURFACE | QA1 | EA |  |  |  |  | syaiful | R09 | 2021-01-07 13:15:00 | 2021-10-23 11:26:45
6001290131 | 03883 | RELAY,THERMAL | 5945 | Stock | K60 | GEN | TMP | RELAY,THERMAL: SCREW TERM | RELAY: THERMAL, DESIGN TYPE GROUND OVERCURRENT, OPERATING CURRENT 0.02 TO 0.16A, CONTACT MAXIMUM VOLTAGE 125VDC, FREQUENCY 50HZ, CONTACT DATA 2NO/1NC, TERMINAL DATA SCREW TERMINAL, MOUNTING DATA PANEL MOUNTING, SPECIAL FEATURES INDEPENDENT TIME-LAG | CAT | EA |  |  |  |  | syaiful | R12 | 2021-01-07 13:15:00 | 2021-04-30 14:02:32
6001290141 | R1702 | RELAY | 0000 | TMP | TMP | GEN | TMP | RELAY: | RELAY: TYPE TEFLON, PROTECTION, OVER CURRENT | CAT | EA |  |  |  |  | ZgH3cidbSh |  | 2021-01-07 13:15:00 | 2021-12-08 23:26:38
6001390101 | R1277 | LINER | 0000 | Stock | K16 | OEM | TMP | LINER: COMB;BRG STD-D;M605-258721-P32 | LINER: TYPE COMBINATION, MATERIAL SOFT IRON, USAGE DESIGN BEARING STAND (D), EQUIPMENT NAME GENERATOR, EQUIPMENT TYPE/MODEL FTLRI544/63-2, MANUFACTURER FUJI ELECTRIC, MANUFACTURER REFERENCE DWG:M605-258721-POS 32 | QA1 | EA |  |  |  |  | bursah | R08 | 2021-01-07 13:15:00 | 2021-08-29 14:09:14
6001390121 | R1277 | LINER | 0000 | Stock | K16 | GEN | TMP | LINER: | LINER: TYPE STEEL (COMB), EQUIPMENT NAME GENERATOR, EQUIPMENT TYPE/MODEL FTLRI544/63-2, MANUFACTURER FUJI ELECTRIC, MANUFACTURER REFERENCE DWG:M030-898502, M030-898502, DWG:M760-259419-POS 16 | CAT | EA |  |  |  |  | syaiful | R12 | 2021-01-07 13:15:00 | 2021-11-05 14:31:01
6001390151 | R1277 | LINER | 0000 | Stock | K16 | GEN | TMP | LINER: STL;NO.G47;M030-4D0960C1 | LINER: MATERIAL STEEL, EQUIPMENT NAME GENERATOR, EQUIPMENT TYPE/MODEL FTLRI544/63-2, MANUFACTURER FUJI ELECTRIC, MANUFACTURER REFERENCE DWG:M030-4D0960C1, ID NO.G47 | QA1 | EA |  |  |  |  | dzikri | R08 | 2021-01-07 13:15:00 | 2021-10-30 11:40:26
6001390201 | R1277 | LINER | 0000 | Stock | K16 | GEN | TMP | LINER: COMB;BRG STD-B;M798-5D9617-P45 | LINER: TYPE COMBINATION, MATERIAL STEEL, USAGE DESIGN BEARING STAND (B), EQUIPMENT NAME GENERATOR, EQUIPMENT TYPE/MODEL FTLRI544/63-2, MANUFACTURER FUJI ELECTRIC, MANUFACTURER REFERENCE DWG:M798-5D9617-POS 45, DWG:M030-4E1876C2, ID NO.G48 | QA1 | EA |  |  |  |  | syaiful | R08 | 2021-01-07 13:15:00 | 2021-08-29 14:09:56
6001390231 | R1277 | LINER | 0000 | Stock | K16 | GEN | TMP | LINER: 0.5X160X160MM;M030-898502-P2 | LINER: SIZE 0.5MM THK X 160MM W X 160MM LG, MATERIAL STAINLESS STEEL 304, EQUIPMENT NAME GENERATOR, EQUIPMENT TYPE/MODEL FTLRI544/63-2, MANUFACTURER FUJI ELECTRIC, MANUFACTURER REFERENCE DWG:M030-898502-POS 2, DWG:M030-898502-POS 3 | QA1 | EA |  |  |  |  | dzikri | R08 | 2021-01-07 13:15:00 | 2021-10-30 11:42:05
6001390251 | R1277 | LINER | 0000 | Stock | K16 | GEN | TMP | LINER: STL;NO.G41;M030-4D0960C1 | LINER: MATERIAL STEEL, EQUIPMENT NAME GENERATOR, EQUIPMENT TYPE/MODEL FTLRI544/63-2, MANUFACTURER FUJI ELECTRIC, MANUFACTURER REFERENCE DWG:M030-4D0960C1, ID NO.G41 | QA1 | EA |  |  |  |  | syaiful | R08 | 2021-01-07 13:15:00 | 2021-10-30 11:42:47
6001390301 | R1277 | LINER | 0000 | Stock | K16 | GEN | TMP | LINER: COMB;STL;NO.G49;M030-4E1876C1 | LINER: TYPE COMBINATION, MATERIAL STEEL, EQUIPMENT NAME GENERATOR, EQUIPMENT TYPE/MODEL FTLRI544/63-2, MANUFACTURER FUJI ELECTRIC, MANUFACTURER REFERENCE DWG:M030-4E1876C1, ID NO.G49 | QA1 | EA |  |  |  |  | syaiful | R08 | 2021-01-07 13:15:00 | 2021-10-30 11:43:53
6001390351 | R1277 | LINER | 0000 | Stock | K16 | GEN | TMP | LINER: COMB;STL;M215-896069;NO.G241 | LINER: TYPE COMBINATION, MATERIAL STEEL, EQUIPMENT NAME GENERATOR, EQUIPMENT TYPE/MODEL FTLRI544/63-2, MANUFACTURER FUJI ELECTRIC, MANUFACTURER REFERENCE DWG:M215-896069, ID NO.G241 | QA1 | EA |  |  |  |  | syaiful | R08 | 2021-01-07 13:15:00 | 2021-10-30 11:45:20
6001390361 | R1277 | LINER | 0000 | Stock | K16 | GEN | TMP | LINER: STL;BRG STD-B;M798-899158-P57 | LINER: MATERIAL STEEL, USAGE DESIGN BEARING STAND (B), EQUIPMENT NAME GENERATOR, EQUIPMENT TYPE/MODEL FTLRI544/63-2, MANUFACTURER FUJI ELECTRIC, MANUFACTURER REFERENCE DWG:M798-899158-POS 57, DWG:M030-768715A, ID NO.G57 | QA1 | EA |  |  |  |  | syaiful | R08 | 2021-01-07 13:15:00 | 2021-10-30 11:46:23
6001390371 | R1277 | LINER | 0000 | Stock | K16 | GEN | TMP | LINER: STL;BRG STD-B;M798-899158-P62 | LINER: MATERIAL STEEL, USAGE DESIGN BEARING STAND (B), EQUIPMENT NAME GENERATOR, EQUIPMENT TYPE/MODEL FTLRI544/63-2, MANUFACTURER FUJI ELECTRIC, MANUFACTURER REFERENCE DWG:M798-899158-POS 62, DWG:M030-768721A, ID NO.G62 | QA1 | EA |  |  |  |  | syaiful | R08 | 2021-01-07 13:15:00 | 2021-10-30 11:47:13
6001390401 | R1277 | LINER | 0000 | Stock | K16 | GEN | TMP | LINER: COMB;STL;M030-4D1406C2;NO.G268 | LINER: TYPE COMBINATION, MATERIAL STEEL, EQUIPMENT NAME GENERATOR, EQUIPMENT TYPE/MODEL FTLRI544/63-2, MANUFACTURER FUJI ELECTRIC, MANUFACTURER REFERENCE DWG:M030-4D1406C2, ID NO.G268 | QA1 | EA |  |  |  |  | syaiful | R08 | 2021-01-07 13:15:00 | 2021-10-30 11:48:01
6001390451 | R1277 | LINER | 0000 | Stock | K16 | GEN | TMP | LINER: COMB;STL;M030-4D1405C2;NO.G289 | LINER: TYPE COMBINATION, MATERIAL STEEL, EQUIPMENT NAME GENERATOR, EQUIPMENT TYPE/MODEL FTLRI544/63-2, MANUFACTURER FUJI ELECTRIC, MANUFACTURER REFERENCE DWG:M030-4D1405C2, ID NO.G289 | QA1 | EA |  |  |  |  | syaiful | R08 | 2021-01-07 13:15:00 | 2021-10-30 11:49:00
6001390501 | R1277 | LINER | 0000 | Stock | K16 | GEN | TMP | LINER: COMB;STL;M215-258793-P14;NO.168 | LINER: TYPE COMBINATION, MATERIAL STEEL, EQUIPMENT NAME GENERATOR, EQUIPMENT TYPE/MODEL FTLRI544/63-2, MANUFACTURER FUJI ELECTRIC, MANUFACTURER REFERENCE DWG:M215-258793-POS 14, DWG:M215-896069, REF NO.168 | QA1 | EA |  |  |  |  | syaiful | R08 | 2021-01-07 13:15:00 | 2021-10-30 11:49:58
6001390521 | R1277 | LINER | 0000 | Stock | K16 | GEN | TMP | LINER: COMB;STATOR FRM;M798-899158-P242 | LINER: TYPE COMBINATION, MATERIAL STEEL, USAGE DESIGN STATOR FRAME FOR EXCITER, EQUIPMENT NAME GENERATOR, EQUIPMENT TYPE/MODEL FTLRI544/63-2, MANUFACTURER FUJI ELECTRIC, MANUFACTURER REFERENCE DWG:M798-899158-POS 242 | QA1 | EA |  |  |  |  | syaiful | R08 | 2021-01-07 13:15:00 | 2021-10-30 11:51:20
6001390541 | R1277 | LINER | 0000 | Stock | K16 | GEN | TMP | LINER: COMB;STATOR FRM;M798-5D9617-P354 | LINER: TYPE COMBINATION, MATERIAL STEEL, USAGE DESIGN STATOR FRAME FOR EXCITER, EQUIPMENT NAME GENERATOR, EQUIPMENT TYPE/MODEL FTLRI544/63-2, MANUFACTURER FUJI ELECTRIC, MANUFACTURER REFERENCE DWG:M798-5D9617-POS 354 | QA1 | SET |  |  |  |  | aa52LvePHS | R08 | 2021-01-07 13:15:00 | 2021-08-29 14:10:09
6004190103 | R1352 | MODULE | 0000 | Stock | K60 | GEN | TMP | MODULE: | MODULE: TYPE ALARM SETTER, INPUT 1-5 VDC, OUTPUT DRY CONTACT, POWER SOURCE 24VDC, MANUFACTURER TOYOKEIKI, MANUFACTURER REFERENCE DDP-1-5 | CAT | EA |  |  |  |  | bursah | R11 | 2021-01-07 13:15:00 | 2021-11-13 08:16:25
6004190123 | R1352 | MODULE | 0000 | Stock | K60 | GEN | TMP | MODULE: | MODULE: TYPE ALARM SETTER, INPUT 1 TO 5VDC, OUTPUT 1 SPDT, POWER SOURCE 24VDC | CAT | EA |  |  |  |  | bursah | R11 | 2021-01-07 13:15:00 | 2021-11-21 23:17:50
6004190143 | R1352 | MODULE | 0000 | Stock | K60 | GEN | TMP | MODULE: | MODULE: TYPE ALARM SETTER, INPUT -10 TO 10VDC, OUTPUT 2 SPDT, POWER SOURCE 24VDC | CAT | EA |  |  |  |  | bursah | R11 | 2021-01-07 13:15:00 | 2021-11-21 23:19:56
6004190181 | R1846 | SETTER | 0000 | TMP | TMP | GEN | TMP | SETTER: | SETTER: TYPE ALARM, SPECIAL FEATURES HSP-1-5-HL-DC 24V, MANUFACTURER TOYOKEIKI | CAT | EA |  |  |  |  | Agblmepvo6 | R14 | 2021-01-07 13:15:00 | 2021-12-07 12:50:04
6004194391 | R1352 | MODULE | 0000 | Stock | K60 | GEN | TMP | MODULE: SITE PROGRAMMABLE ALARM;4-20MA | MODULE: TYPE SITE PROGRAMMABLE ALARM, INPUT 4 TO 20MA, OUTPUT DRY CONTACT, POWER SOURCE 220VAC 50HZ | QA | EA |  |  |  |  | bursah | R09 | 2021-01-07 13:15:00 | 2021-11-12 01:44:03
6004980123 | R1704 | RELAY,TIME DELAY | 0000 | TMP | TMP | GEN | TMP | RELAY,TIME DELAY: 0.6-12 SEC | RELAY: TIME DELAY, OPERATION 0.6 TO 12 SECOND, CONTACT RATING 5A, 250VAC, CONTACT ARRANGEMENT 2NO-2NC, ACTION 2PDT, COIL VOLTAGE 48 TO 127VDC, TERMINAL 8 PIN PLUG-IN, SCREW, MOUNT SURFACE, SPECIAL FEATURES ON START, WITH RESET | QA1 | EA |  |  |  |  | dzikri | R11 | 2021-01-07 13:15:00 | 2021-10-22 09:36:02
6004980153 | R1704 | RELAY,TIME DELAY | 0000 | TMP | TMP | GEN | TMP | RELAY,TIME DELAY: 0.6-12 SEC | RELAY: TIME DELAY, OPERATION 0.6 TO 12 SECOND, CONTACT RATING 5A, 250VAC, CONTACT ARRANGEMENT 2NO-2NC, ACTION SPDT, COIL VOLTAGE 48 TO 127VDC, TERMINAL 8 PIN PLUG-IN, SCREW, MOUNT FLUSH, SPECIAL FEATURES ON DELAY WITH INSTANTANEOUS CONTACT | QA1 | EA |  |  |  |  | dzikri | R11 | 2021-01-07 13:15:00 | 2021-10-22 09:57:00
6004980161 | R1704 | RELAY,TIME DELAY | 0000 | TMP | TMP | GEN | TMP | RELAY,TIME DELAY: | RELAY: TIME DELAY, OPERATION 15 MINUTE TO 24 HOURS, CONTACT RATING 15A, 250VAC, ACTION SPST, COIL VOLTAGE 200 TO 240VAC, TERMINAL SCREW, MOUNT DIN RAIL MOUNTING | QA1 | EA |  |  |  |  | dzikri | R11 | 2021-01-07 13:15:00 | 2021-10-22 14:19:54
6004980163 | R1704 | RELAY,TIME DELAY | 0000 | TMP | TMP | GEN | TMP | RELAY,TIME DELAY: 0.6-12 SEC | RELAY: TIME DELAY, OPERATION 0.6 TO 12 SECOND, CONTACT RATING 5A, 250VAC, CONTACT ARRANGEMENT 2NO-2NC, ACTION 2PDT, COIL VOLTAGE 48 TO 127VDC, TERMINAL 8 PIN PLUG-IN, SCREW, MOUNT SURFACE, SPECIAL FEATURES ON START, WITH RESET | QA1 | EA |  |  |  |  | dzikri | R11 | 2021-01-07 13:15:00 | 2021-10-22 10:13:19
6004980171 | R1704 | RELAY,TIME DELAY | 0000 | TMP | TMP | GEN | TMP | RELAY,TIME DELAY: | RELAY: TIME DELAY, OPERATION 0.05 S TO 300 H, CONTACT RATING 5A, 250VAC, ACTION DPDT, COIL VOLTAGE 100 TO 240VAC / 100 TO 125VDC, TERMINAL 8 PIN PLUG-IN, SCREW, MOUNT SURFACE, ENCLOSURE IP40 | QA1 | EA |  |  |  |  | dzikri | R12 | 2021-01-07 13:15:00 | 2021-10-22 15:16:45
6004980181 | R1703 | RELAY,OVERLOAD | 0000 | Stock | K67 | GEN | TMP | RELAY,O/L: THERMAL;16-24A;690V;1NO-1NC | RELAY: OVERLOAD, TYPE THERMAL, CONTACT RATING 16 TO 24A, CONTACT ARRANGEMENT 1NO-1NC, ACTION 3P, RESET MANUAL/AUTO, COIL VOLTAGE 600 TO 690VAC, TERMINAL SCREW, MOUNT DIRECT, ENCLOSURE IP20, STANDARDS EN/IEC 60947-4-1 | QA | EA |  |  |  |  | akmal | R07 | 2021-01-07 13:15:00 | 2021-10-21 00:32:48
6004980191 | R1704 | RELAY,TIME DELAY | 0000 | TMP | TMP | GEN | TMP | RELAY,TIME DELAY: 0.6-12 SEC | RELAY: TIME DELAY, OPERATION 0.6 TO 12 SECOND, CONTACT RATING 3A, 250VAC, CONTACT ARRANGEMENT 2NO-2NC, ACTION 2PDT, COIL VOLTAGE 48 TO 127VDC, TERMINAL 8 PIN PLUG-IN, SCREW, MOUNT SURFACE, SPECIAL FEATURES OFF DELAY OPERATION, WITH RESET | QA1 | EA |  |  |  |  | dzikri | R11 | 2021-01-07 13:15:00 | 2021-10-22 15:34:19
6004980211 | R1704 | RELAY,TIME DELAY | 0000 | TMP | TMP | GEN | TMP | RELAY,TIME DELAY: 0.6-12 SEC | RELAY: TIME DELAY, OPERATION 0.6 TO 12 SECOND, CONTACT RATING 5A, 250VAC, CONTACT ARRANGEMENT 2NO-2NC, ACTION 2PDT, COIL VOLTAGE 48 TO 127VDC, TERMINAL 8 PIN PLUG-IN, SCREW, MOUNT SURFACE, SPECIAL FEATURES ON START, WITH RESET | QA1 | EA |  |  |  |  | dzikri | R11 | 2021-01-07 13:15:00 | 2021-10-24 11:16:15
6004980231 | R1704 | RELAY,TIME DELAY | 0000 | TMP | TMP | GEN | TMP | RELAY,TIME DELAY: 0.6-12 SEC | RELAY: TIME DELAY, OPERATION 0.6 TO 12 SECOND, CONTACT RATING 5A, 250VAC, CONTACT ARRANGEMENT 2NO-2NC, ACTION SPDT, COIL VOLTAGE 48 TO 127VDC, TERMINAL 8 PIN PLUG-IN, SCREW, MOUNT FLUSH, SPECIAL FEATURES ON DELAY WITH INSTANTANEOUS CONTACT | QA1 | EA |  |  |  |  | dzikri | R11 | 2021-01-07 13:15:00 | 2021-10-22 15:59:04
6004980251 | R1704 | RELAY,TIME DELAY | 0000 | TMP | TMP | GEN | TMP | RELAY,TIME DELAY: 0.6-12 SEC | RELAY: TIME DELAY, OPERATION 0.6 TO 12 SECOND, CONTACT RATING 3A, 250VAC, CONTACT ARRANGEMENT 2NO-2NC, ACTION 2PDT, COIL VOLTAGE 48 TO 127VDC, TERMINAL 8 PIN PLUG-IN, SCREW, MOUNT SURFACE, SPECIAL FEATURES OFF DELAY OPERATION, WITH RESET | QA1 | EA |  |  |  |  | dzikri | R11 | 2021-01-07 13:15:00 | 2021-10-22 16:05:46
6004980261 | R1704 | RELAY,TIME DELAY | 0000 | TMP | TMP | GEN | TMP | RELAY,TIME DELAY: | RELAY: TIME DELAY, OPERATION 0.05 S TO 300 H, CONTACT RATING 5A, 250VAC, ACTION DPDT, COIL VOLTAGE 100 TO 240VAC / 100 TO 125VDC, TERMINAL 8 PIN PLUG-IN, SCREW, MOUNT SURFACE, ENCLOSURE IP40 | QA1 | EA |  |  |  |  | dzikri | R12 | 2021-01-07 13:15:00 | 2021-10-22 16:16:55
6005104993 | R0579 | CONVERTER | 0000 | TMP | TMP | GEN | TMP | CONVERTER: | CONVERTER: TYPE SIGNAL, CURRENT TO PRESSURE, INPUT 4-20 MA, OUTPUT 3-15 PSi, SPECIAL FEATURES pOWER SOURCE 1.4 BAR, MANUFACTURER FUJI ELECTRIC, MANUFACTURER REFERENCE ZLC-1-AY-15-1AA-Z | CAT | EA |  |  |  |  | bursah | R14 | 2021-01-07 13:15:00 | 2021-12-07 10:42:58
6005110103 | R0579 | CONVERTER | 0000 | TMP | TMP | GEN | TMP | CONVERTER: | CONVERTER: TYPE SPEED TO CURRENT, 3600RPM INPUT, 4-20MA OUTPUT, 110VAC POWER | CAT | EA |  |  |  |  | bursah | R14 | 2021-01-07 13:15:00 | 2021-12-07 10:45:28
6005110133 | R0579 | CONVERTER | 0000 | TMP | TMP | GEN | TMP | CONVERTER: | CONVERTER: TYPE RS-232 TO TCP/IP, (NPORT IA5150) | CAT | EA |  |  |  |  | bursah | R14 | 2021-01-07 13:15:00 | 2021-12-07 10:34:12
6005110153 | 00441 | CONVERTER,SIGNAL DATA | 1190 | Stock | K60 | GEN | TMP | CONVERTER,SIGNAL: | CONVERTER: SIGNAL DATA, TYPE TURBINE SPEED DETECTION, INPUT RANGE 2.5 TO 5KHZ, OUTPUT RANGE 4 TO 20MA, SUPPLY VOLTAGE 24VDC, POWER SUPPLY 110VAC, IMPEDANCE 80KOHM, DISPLAY DATA SIGNAL INDICATOR, MOUNTING DATA RACK MOUNTING, OPERATING TEMPERATURE 0 TO 40DEG C, SPECIAL FEATURES INPUT 3600RPM | CAT | EA |  |  |  |  | syaiful | R13 | 2021-01-07 13:15:00 | 2021-05-03 11:03:30
6005404101 | R0050 | AMPLIFIER | 0000 | TMP | TMP | GEN | TMP | AMPLIFIER: | AMPLIFIER: TYPE SPEED DETECT, EQUIPMENT NAME STEAM TURBIN, MANUFACTURER FUJI ELECTRIC | CAT | EA |  |  |  |  | bursah | R12 | 2021-01-07 13:15:00 | 2021-11-21 23:23:20
6005404301 | R0050 | AMPLIFIER | 0000 | TMP | TMP | GEN | TMP | AMPLIFIER: 100V | AMPLIFIER: TYPE ISOLATED SIGNAL, INPUT RATING 1HZ TO 50KHZ, POWER 100VAC 50/60HZ, AMPERAGE 50A | CAT | EA |  |  |  |  | bursah | R12 | 2021-01-07 13:15:00 | 2021-11-21 20:26:28
6005404311 |  |  |  | Stock | K60 | GEN | TMP |  |  | RAW | EA |  |  |  |  | admin |  | 2021-01-07 13:15:00 | 2021-01-07 13:15:00
6005404401 | R0050 | AMPLIFIER | 0000 | TMP | TMP | GEN | TMP | AMPLIFIER: ISOLATION;0-200V;4-20MA;24V | AMPLIFIER: TYPE ISOLATION, INPUT RATING 0 TO 200V, OUTPUT RATING 4 TO 20MA AT 750 OHM, POWER 24VDC | QA | EA |  |  |  |  | dzikri | R12 | 2021-01-07 13:15:00 | 2021-11-21 23:03:46
6005404421 | R0050 | AMPLIFIER | 0000 | TMP | TMP | GEN | TMP | AMPLIFIER: ISOLATION;0-200V;4-20MA;24V | AMPLIFIER: TYPE ISOLATION, INPUT RATING 0 TO 200V, OUTPUT RATING 4 TO 20MA AT 750 OHM, POWER 24VDC | QA | EA |  |  |  |  | jayadi | R12 | 2021-01-07 13:15:00 | 2021-11-21 23:05:07
6005450121 | R1596 | POWER SUPPLY | 0000 | TMP | TMP | GEN | TMP | POWER SUPPLY: | POWER SUPPLY: TYPE ELECTRICAL, INPUT RATING 125VDC, OUTPUT VOLTAGE +15V, +24V, +48V, MANUFACTURER REFERENCE PFS-1004 | CAT | EA |  |  |  |  | bursah | R12 | 2021-01-07 13:15:00 | 2021-11-23 13:25:26
6005450151 | R2190 | TRANSFORMER | 0000 | TMP | TMP | GEN | TMP | TRANSFORMER: | TRANSFORMER: TYPE ELECTRIC, PRIMARY VOLTAGE 220VAC, SECONDARY VOLTAGE 24VDC, FREQUENCY 50HZ, PHASE 1, SPECIAL FEATURES VARIABLE, MANUFACTURER ROTORK, MANUFACTURER REFERENCE GPFU 43043 | CAT | EA |  |  |  |  | dadan |  | 2021-01-07 13:15:00 | 2021-12-09 16:32:13
6005450211 | R1353 | MODULE,POWER SUPPLY | 0000 | Stock | K60 | GEN | TMP | MODULE,POWER: | MODULE: POWER SUPPLY, SPECIAL FEATURES PS210 ,POWER SUPPLY ,PASKAN MASTER STATION ITEM C.05.155 | CAT | EA |  |  |  |  | bSXVchTrki |  | 2021-01-07 13:15:00 | 2021-12-09 16:53:16
6005451051 | R1353 | MODULE,POWER SUPPLY | 0000 | Stock | K60 | GEN | TMP | MODULE,POWER: | MODULE: POWER SUPPLY, INPUT 100 TO 240VAC, OUTPUT 24VDC, 3W, SPECIAL FEATURES DIN RAIL MOUNTING, MANUFACTURER AUTONICS, MANUFACTURER REFERENCE SP SERIES | QA | EA |  |  |  |  | bursah | R12 | 2021-01-07 13:15:00 | 2021-12-02 20:10:21
6005460103 | 00740 | POWER SUPPLY | 6130 | Stock | K60 | GEN | TMP | POWER SUPPLY: | POWER SUPPLY: TYPE DC POWER SUPPLY, INPUT VOLTAGE 85 TO 132VAC, OUTPUT VOLTAGE 24VDC, OUTPUT CURRENT 14A | CAT | EA |  |  |  |  | dzikri | R12 | 2021-01-07 13:15:00 | 2021-03-30 23:50:50
6005460113 | 00740 | POWER SUPPLY | 6130 | Stock | K60 | GEN | TMP | POWER SUPPLY: | POWER SUPPLY: TYPE AC POWER SUPPLY, INPUT VOLTAGE 110 TO 220VAC, INPUT CURRENT 2.5 TO 10A, FREQUENCY 50/60HZ, TEMPERATURE RANGE -40 TO 85DEG C | CAT | EA |  |  |  |  | dzikri | R12 | 2021-01-07 13:15:00 | 2021-03-31 08:25:59
6005460123 | 00740 | POWER SUPPLY | 6130 | Stock | K60 | GEN | TMP | POWER SUPPLY: | POWER SUPPLY: TYPE DUAL VOLTAGE, INPUT VOLTAGE 85 TO 264VAC - 90 TO 264VDC, OUTPUT VOLTAGE 24VDC, OUTPUT CURRENT 10A, FREQUENCY 47 TO 65HZ, TEMPERATURE RANGE -40 TO 100DEG C, CONNECTION DATA SCREW TERMINAL, MOUNTING DATA T-SECTION DIN RAIL, DEGREE OF PROTECTION EN 60950 | CAT | EA |  |  |  |  | bursah | R12 | 2021-01-07 13:15:00 | 2021-05-24 06:55:51
6005460133 | 00740 | POWER SUPPLY | 6130 | Stock | K60 | GEN | TMP | POWER SUPPLY: | POWER SUPPLY: TYPE DUAL VOLTAGE, INPUT VOLTAGE 85 TO 264VAC - 90 TO 264VDC, OUTPUT VOLTAGE 24.7VDC - 12VDC, OUTPUT CURRENT 5A, FREQUENCY 47 TO 65HZ, TEMPERATURE RANGE -40 TO 100DEG C, CONNECTION DATA SCREW TERMINAL, MOUNTING DATA T-SECTION DIN RAIL, DEGREE OF PROTECTION EN 60950 | CAT | EA |  |  |  |  | bursah | R12 | 2021-01-07 13:15:00 | 2021-05-24 06:54:37
6005460141 | R0575 | CONTROL | 0000 | TMP | TMP | GEN | TMP | CONTROL: | CONTROL: TYPE FILED CONTROL UNIT, RATING 230 VAC, 47-63HZ, SPECIAL FEATURES PANEL MOUNTED, GENERAL PURPOSE, ENCLOSURE IP55, 2 ANALOG INPUT, 8 DIGITAL INPUT, 4 DIGITAL OUTPUT, PAKSCAN 2-WIRE, MANUFACTURER ROTORK, MANUFACTURER REFERENCE PM-PB2 | CAT | EA |  |  |  |  | efGpWpprGQ | R15 | 2021-01-07 13:15:00 | 2021-12-07 01:00:11
6005460143 | R1596 | POWER SUPPLY | 0000 | TMP | TMP | GEN | TMP | POWER SUPPLY: | POWER SUPPLY: TYPE MOST NODE SERVICES MONITOR | CAT | EA |  |  |  |  | bursah | R14 | 2021-01-07 13:15:00 | 2021-12-07 11:19:30
6005460153 | 00740 | POWER SUPPLY | 6130 | Stock | K60 | GEN | TMP | POWER SUPPLY: | POWER SUPPLY: TYPE DC POWER SUPPLY, INPUT VOLTAGE 90 TO 140VDC, INPUT CURRENT 1.5A, OUTPUT VOLTAGE 18 TO 24VDC, OUTPUT CURRENT 3 TO 5A, FREQUENCY 50/60HZ, TEMPERATURE RANGE -40 TO 85DEG C | CAT | SET |  |  |  |  | dzikri | R12 | 2021-01-07 13:15:00 | 2021-03-31 07:58:23
6005460161 | 00740 | POWER SUPPLY | 6130 | Stock | K60 | GEN | TMP | POWER SUPPLY: | POWER SUPPLY: INPUT VOLTAGE 100 TO 240VAC, INPUT CURRENT 0.15A, OUTPUT VOLTAGE 24VDC, OUTPUT CURRENT 0.13A, FREQUENCY 50/60HZ, TEMPERATURE RANGE -10 TO 50DEG C, MOUNTING DATA DIN RAIL MOUNTING, DIMENSIONS 37.5 X 85 X 65MM | CAT | EA |  |  |  |  | syaiful | R12 | 2021-01-07 13:15:00 | 2021-03-30 13:55:34
6005460163 | 00740 | POWER SUPPLY | 6130 | Stock | K60 | GEN | TMP | POWER SUPPLY: | POWER SUPPLY: TYPE AC POWER SUPPLY, INPUT VOLTAGE 5/+15/-15/24/125VAC, INPUT CURRENT 60/3/3/17/2A, DIMENSIONS 8 X 25 X 13IN | CAT | EA |  |  |  |  | syaiful | R12 | 2021-01-07 13:15:00 | 2021-03-31 16:27:27
6005460201 | R1596 | POWER SUPPLY | 0000 | TMP | TMP | GEN | TMP | POWER SUPPLY: | POWER SUPPLY: SPECIAL FEATURES INPUT: 85-132VAC/170-265V, OUTPUT: 24V 14 A 336 W | CAT | EA |  |  |  |  | 2zAOHdDtW9 | R15 | 2021-01-07 13:15:00 | 2021-12-06 23:33:54
6005460283 | 00740 | POWER SUPPLY | 6130 | Stock | K60 | GEN | TMP | POWER SUPPLY: | POWER SUPPLY: TYPE DC POWER SUPPLY, INPUT VOLTAGE 85 TO 126.5VAC - 80 TO 143VDC, OUTPUT VOLTAGE 24VDC, OUTPUT CURRENT 13A, FREQUENCY 47 TO 63HZ, TEMPERATURE RANGE -10 TO 50DEG C, CONNECTION DATA SCREW TERMINAL, MOUNTING DATA PANEL MOUNTING, SPECIAL FEATURES 100V INPUT SYSTEM | CAT | EA |  |  |  |  | syaiful | R12 | 2021-01-07 13:15:00 | 2021-05-25 16:16:45
6005460293 | 00740 | POWER SUPPLY | 6130 | Stock | K60 | GEN | TMP | POWER SUPPLY: | POWER SUPPLY: TYPE DC POWER SUPPLY, INPUT VOLTAGE 24VDC, INPUT CURRENT 0.3A, OUTPUT VOLTAGE 22.8 TO 26.4VDC, OUTPUT CURRENT 0 TO 1.46A, FREQUENCY 50/60HZ, TEMPERATURE RANGE 25DEG C | CAT | EA |  |  |  |  | akmal | R12 | 2021-01-07 13:15:00 | 2021-06-02 17:34:16
6005460303 | R1352 | MODULE | 0000 | Stock | K60 | GEN | TMP | MODULE: CPU;MICREX-SX;NP1PS-32R | MODULE: TYPE CPU, SPECIAL FEATURES PROGRAM MEMORY CAPACITY 32K STEPS, 8192 MAX NUMBER OF I/O POINTS, USAGE DESIGN MICREX-SX SPH 300 PROGRAMMABLE CONTROLLER, MANUFACTURER FUJI ELECTRIC, MANUFACTURER REFERENCE NP1PS-32R | QA | EA |  |  |  |  | jayadi | R09 | 2021-01-07 13:15:00 | 2021-11-12 14:11:01
6006400101 | R1352 | MODULE | 0000 | Stock | K60 | GEN | TMP | MODULE: GENERAL PURPOSE FIELD UNIT | MODULE: TYPE GENERAL PURPOSE FIELD UNIT, INPUT ANALOG AND DIGITAL, OUTPUT ANALOG AND DIGITAL, POWER SOURCE 220VAC, 50HZ | QA | EA |  |  |  |  | bursah | R09 | 2021-01-07 13:15:00 | 2021-11-12 02:30:20
6006400111 | R1352 | MODULE | 0000 | Stock | K60 | GEN | TMP | MODULE: SEQ OF EVENTS MASTER;SPSEM11 | MODULE: TYPE SEQUENCE OF EVENTS MASTER, MANUFACTURER ABB, MANUFACTURER REFERENCE SPSEM11 | QA | EA |  |  |  |  | bursah | R09 | 2021-01-07 13:15:00 | 2021-11-12 01:04:37
6006400121 | R1201 | KIT | 0000 | TMP | TMP | GEN | TMP | KIT: COMPRE;ACTUATOR;IQ-ALL;MOD 11A | KIT: TYPE COMPREHENSIVE SPARES KIT, CONTAINS A SCREW, CONTAINS B SEAL, CONTAINS C O-RING, CONTAINS D SPRING, CONTAINS E CLIP, CONTAINS F CIRCLIP, CONTAINS X BEARING, EQUIPMENT NAME ELECTRIC ACTUATOR, EQUIPMENT TYPE/MODEL IQ ALL SIZE, MANUFACTURER ROTORK, MANUFACTURER REFERENCE MODULE 11A | QA1 | EA |  |  |  |  | dzikri | R07 | 2021-01-07 13:15:00 | 2021-10-27 08:09:29
6006400131 | R1201 | KIT | 0000 | TMP | TMP | GEN | TMP | KIT: GEARCASE;ACTUATOR;IQ70;MOD 1C | KIT: TYPE GEARCASE MAINTENANCE KIT, CONTAINS A DRIVE SHAFT GEARS, CONTAINS B OIL SEAL, CONTAINS C PCB, CONTAINS D RESOLVER DRIVE MECHANISM, EQUIPMENT NAME ELECTRIC ACTUATOR, EQUIPMENT TYPE/MODEL IQ70, MANUFACTURER ROTORK, MANUFACTURER REFERENCE MODULE 1C | QA | SET |  |  |  |  | jayadi | R07 | 2021-01-07 13:15:00 | 2021-09-12 17:00:21
6006400141 | R1201 | KIT | 0000 | TMP | TMP | GEN | TMP | KIT: GEARCASE;ACTUATOR;IQ95-F30Z;MOD 1C | KIT: TYPE GEARCASE MAINTENANCE KIT, CONTAINS A DRIVE SHAFT GEARS, CONTAINS B OIL SEAL, CONTAINS C PCB, CONTAINS D RESOLVER DRIVE MECHANISM, EQUIPMENT NAME ELECTRIC ACTUATOR, EQUIPMENT TYPE/MODEL IQ95-F30Z, MANUFACTURER ROTORK, MANUFACTURER REFERENCE MODULE 1C | QA1 | SET |  |  |  |  | jayadi | R07 | 2021-01-07 13:15:00 | 2021-10-26 20:05:48
6006410101 | R1206 | KIT,TERMINATION | 0000 | TMP | TMP | GEN | TMP | KIT,TERMINATION: | KIT: TERMINATION, TYPE ANALOG INPUT | CAT | EA |  |  |  |  | bSXVchTrki |  | 2021-01-07 13:15:00 | 2021-12-09 17:59:01
6006410113 | R1352 | MODULE | 0000 | Stock | K60 | GEN | TMP | MODULE: DIGITAL I/O TERM UNIT;NTDI01 | MODULE: TYPE DIGITAL I/O TERMINATION UNIT, SPECIAL FEATURES USE WITH DSIXX, DSOXX, DSM0X, MANUFACTURER ABB, MANUFACTURER REFERENCE NTDI01 | QA | EA |  |  |  |  | jayadi | R09 | 2021-01-07 13:15:00 | 2021-11-13 09:16:32
6006410153 | R1352 | MODULE | 0000 | Stock | K60 | GEN | TMP | MODULE: | MODULE: SPECIAL FEATURES TERMINATOR ANALOG INPUT, EQUIPMENT TYPE/MODEL NTAI05 | CAT | EA |  |  |  |  | dadan |  | 2021-01-07 13:15:00 | 2021-12-09 21:05:30
6006410203 | R1352 | MODULE | 0000 | Stock | K60 | GEN | TMP | MODULE: INFINET COMM LINK TU;NTCL01 | MODULE: TYPE INFI-NET COMMUNICATION LINK TU, MANUFACTURER ABB, MANUFACTURER REFERENCE NTCL01 | QA | EA |  |  |  |  | jayadi | R09 | 2021-01-07 13:15:00 | 2021-10-30 12:27:19
6006410233 | R1352 | MODULE | 0000 | Stock | K60 | GEN | TMP | MODULE: MONITOR FIRE SYS;NOTIFIER;FZM-1 | MODULE: TYPE MONITOR FIRE SYSTEM, SLC LOOP, POWER SOURCE 24VDC, 5.1MA, MANUFACTURER NOTIFIER, MANUFACTURER REFERENCE FZM-1 | QA | EA |  |  |  |  | bursah | R09 | 2021-01-07 13:15:00 | 2021-11-12 01:51:25
6006410243 | R1352 | MODULE | 0000 | Stock | K60 | GEN | TMP | MODULE: MONITOR;FIRE ALARM SYS;FMM-101 | MODULE: TYPE MONITOR, POWER SOURCE 15 TO 32VDC, USAGE DESIGN FIRE ALARM SYSTEM, SLC LOOP, MANUFACTURER NOTIFIER, MANUFACTURER REFERENCE FMM-101 | QA | EA |  |  |  |  | jayadi | R09 | 2021-01-07 13:15:00 | 2021-11-13 14:49:38
6006410253 | R1353 | MODULE,POWER SUPPLY | 0000 | Stock | K60 | GEN | TMP | MODULE,POWER: | MODULE: POWER SUPPLY, OUTPUT 120VAC 0.6A, USAGE DESIGN FAN ASSEMBLY, MANUFACTURER ABB, MANUFACTURER REFERENCE IPFAN11 | CAT | EA |  |  |  |  | bursah | R12 | 2021-01-07 13:15:00 | 2021-11-13 14:11:53
6006410263 | R1352 | MODULE | 0000 | Stock | K60 | GEN | TMP | MODULE: IPSYS01 | MODULE: TYPE POWER SYSTEM, DCS, IN-OUT, INPUT 5VDC +/-15VDC 25.5VDC, POWER SOURCE 5VDC +/-15VDC 25.5VDC, MANUFACTURER ABB, MANUFACTURER REFERENCE IPSYS01 | CAT | EA |  |  |  |  | bursah | R11 | 2021-01-07 13:15:00 | 2021-11-13 14:22:40
6006410273 | R1352 | MODULE | 0000 | Stock | K60 | GEN | TMP | MODULE: CONTROL;FIRE ALARM SYS;FCM-1 | MODULE: TYPE CONTROL, POWER SOURCE 24VDC, USAGE DESIGN FIRE ALARM SYSTEM, SLC LOOP, MANUFACTURER NOTIFIER, MANUFACTURER REFERENCE FCM-1 | QA | EA |  |  |  |  | bursah | R09 | 2021-01-07 13:15:00 | 2021-11-13 14:57:09
6006410283 | R1352 | MODULE | 0000 | Stock | K60 | GEN | TMP | MODULE: RELAY;FIRE ALARM SYS;FRM-1 | MODULE: TYPE RELAY, POWER SOURCE 24VDC, USAGE DESIGN FIRE ALARM SYSTEM, SLC LOOP, MANUFACTURER NOTIFIER, MANUFACTURER REFERENCE FRM-1 | QA | EA |  |  |  |  | dzikri | R09 | 2021-01-07 13:15:00 | 2021-11-12 01:59:23
6006410293 | R1352 | MODULE | 0000 | Stock | K60 | GEN | TMP | MODULE: ISOLATOR;FIRE ALARM SYS;ISO-X | MODULE: TYPE ISOLATOR, POWER SOURCE 24VDC, USAGE DESIGN FIRE ALARM SYSTEM, SLC LOOP, MANUFACTURER NOTIFER, MANUFACTURER REFERENCE ISO-X | QA | EA |  |  |  |  | bursah | R09 | 2021-01-07 13:15:00 | 2021-11-13 15:03:34
6006410313 | R1352 | MODULE | 0000 | Stock | K60 | GEN | TMP | MODULE: CONTROL;FIRE ALARM SYS;FCM-1 | MODULE: TYPE CONTROL, POWER SOURCE 24VDC, USAGE DESIGN FIRE ALARM SYSTEM, SLC LOOP, MANUFACTURER NOTIFIER, MANUFACTURER REFERENCE FCM-1 | QA | EA |  |  |  |  | jayadi | R09 | 2021-01-07 13:15:00 | 2021-11-13 14:58:43
6006410323 | R1352 | MODULE | 0000 | Stock | K60 | GEN | TMP | MODULE: RELAY;FIRE ALARM SYS;FRM-1 | MODULE: TYPE RELAY, POWER SOURCE 24VDC, USAGE DESIGN FIRE ALARM SYSTEM, SLC LOOP, MANUFACTURER NOTIFIER, MANUFACTURER REFERENCE FRM-1 | QA | EA |  |  |  |  | jayadi | R09 | 2021-01-07 13:15:00 | 2021-11-13 19:50:19
6006430013 | R0019 | ADAPTER | 0000 | TMP | TMP | GEN | TMP | ADAPTER: | ADAPTER: SPECIAL FEATURES PROCESS BUS | CAT | EA |  |  |  |  | dadan |  | 2021-01-07 13:15:00 | 2021-12-09 20:52:49
6009240013 | R1596 | POWER SUPPLY | 0000 | TMP | TMP | GEN | TMP | POWER SUPPLY: | POWER SUPPLY: TYPE PHARPS, OUTPUT VOLTAGE 24VDC, USAGE DESIGN FAN, SYSTEM MONITORING AND COOLING, MANUFACTURER ABB, MANUFACTURER REFERENCE PHARPSFAN03000 | CAT | EA |  |  |  |  | bursah | R12 | 2021-01-07 13:15:00 | 2021-11-23 16:25:22
6009240023 | 38671 | CHASSIS,ELECTRICAL-ELECTRONIC EQUIPMENT | 5815 | Stock | K60 | GEN | TMP | CHASSIS,ELEC: | CHASSIS: ELECTRICAL-ELECTRONIC EQUIPMENT, TYPE OR USAGE POWER SUPPLY PHARPS32010000, DIMENSIONS 54 X 23 X 55MM | CAT | EA |  |  |  |  | syaiful | R12 | 2021-01-07 13:15:00 | 2021-03-31 16:16:44
6009240033 | R1596 | POWER SUPPLY | 0000 | TMP | TMP | GEN | TMP | POWER SUPPLY: | POWER SUPPLY: TYPE PHARPS, INPUT RATING 120-240VAC MAIN, 120-240VAC AUX, OUTPUT VOLTAGE 24VDC, USAGE DESIGN SINGLE CHASSIS CATEGORY III APPLICATION, MANUFACTURER ABB, MANUFACTURER REFERENCE PHARPSPEP11013 | CAT | EA |  |  |  |  | bursah | R12 | 2021-01-07 13:15:00 | 2021-11-23 16:31:28
6009240043 | R1596 | POWER SUPPLY | 0000 | TMP | TMP | GEN | TMP | POWER SUPPLY: | POWER SUPPLY: TYPE PHARPS, USAGE DESIGN FAN FILTER ASSEMBLY RITTAL DOOR, MANUFACTURER ABB, MANUFACTURER REFERENCE 1949790A1 | CAT | EA |  |  |  |  | bursah | R12 | 2021-01-07 13:15:00 | 2021-11-23 16:35:20
6009240053 | R0854 | FAN | 0000 | TMP | TMP | GEN | TMP | FAN: | FAN: TYPE FILTER, SIZE W204 X H204 MM, ELECTRICAL RATING 115 V 50/60 HZ, USAGE DESIGN FILTER UNIT | CAT | EA |  |  |  |  | OK8cGFT5ze | R14 | 2021-01-07 13:15:00 | 2021-12-07 11:02:28
6009240073 | R0389 | CARD | 0000 | TMP | TMP | GEN | TMP | CARD: | CARD: TYPE UNIVERSAL FAN FAIL, SIZE 150MM X 120MM, SPECIAL FEATURES DVFU-01 | CAT | EA |  |  |  |  | 2zAOHdDtW9 | R15 | 2021-01-07 13:15:00 | 2021-12-08 13:40:30
6009240083 | R1596 | POWER SUPPLY | 0000 | TMP | TMP | GEN | TMP | POWER SUPPLY: | POWER SUPPLY: TYPE ALIN-10:, INPUT RATING 80-300V, SPECIAL FEATURES CARD | CAT | EA |  |  |  |  | bSXVchTrki |  | 2021-01-07 13:15:00 | 2021-12-11 14:58:21
6012190101 | 16450 | AMMETER | 6625 | Stock | K60 | GEN | TMP | AMMETER: ANALOG | AMMETER: INDICATOR TYPE ANALOG, MEASUREMENT RANGE 0 TO 500A, TRANSFORMATION RATIO 500/5A CT, ACCURACY CLASS 1.5, MOVEMENT TYPE MOVING IRON, DIMENSIONS 72MM W X 72MM H, MOUNTING DATA PANEL MOUNTING | CAT | EA |  |  |  |  | akmal | R11 | 2021-01-07 13:15:00 | 2021-07-08 13:55:52
6012190151 | R0909 | FLOWMETER | 0000 | TMP | TMP | GEN | TMP | FLOWMETER: | FLOWMETER: TYPE VARIABLE AREA, OMEGA | CAT | EA |  |  |  |  | bursah | R14 | 2021-01-07 13:15:00 | 2021-12-07 11:02:29
6015290101 | R0704 | DEVICE | 0000 | TMP | TMP | GEN | TMP | DEVICE: | DEVICE: TYPE OVER VOLTAGE BLOCKING, USAGE DESIGN FLOWMETER ASSY, MANUFACTURER BAILEY, MANUFACTURER REFERENCE 550P112A2 | CAT | EA |  |  |  |  | bursah | R15 | 2021-01-07 13:15:00 | 2021-12-06 11:14:02
6015290121 | 38346 | METER,FLOW RATE INDICATING | 6680 | Stock | K60 | GEN | TMP | METER,FLOW: | METER: FLOW RATE INDICATING, TYPE FLOW MEASUREMENT FOR LIQUID, FLOW RATE 3 TO 23US/CM, MEASURING PRINCIPLE MAGNETIC, CONNECTION DATA 1IN NPT, PRESSURE RATING 3PSI, TEMPERATURE RATING 50 TO 150DEG C, FLOW DIRECTION SIDE TO SIDE, ACCURACY +/-0.5%, BODY MATERIAL ALUMINUM ALLOY, LINER MATERIAL PTFE/PFA, DISPLAY DATA DIGITAL | CAT | EA |  |  |  |  | dzikri | R12 | 2021-01-07 13:15:00 | 2021-03-31 11:24:44
6015290203 | R2079 | SWITCH,FLOW | 0000 | TMP | TMP | GEN | TMP | SWITCH,FLOW: | SWITCH: FLOW, SIZE/CONNECTION 1/2 IN, ELECTRICAL RATING 220VAC 15A 80VA 50/60HZ, RATING 10 KGF/CM2G, ACTION DPDT, ENCLOSURE GENERAL PURPOSE, MATERIAL SS FLANGE, GALVANIZED BODY, SPECIAL FEATURES 8.9 L/MIN HIGH FLOW, 6.0 L/MIN LOW FLOW | CAT | EA |  |  |  |  | aa52LvePHS | R13 | 2021-01-07 13:15:00 | 2021-09-27 11:30:52
6015290303 | R2079 | SWITCH,FLOW | 0000 | TMP | TMP | GEN | TMP | SWITCH,FLOW: | SWITCH: FLOW, SIZE/CONNECTION 25MM DIA, ELECTRICAL RATING 220VAC, 2A, 60W, RATING 450 TO 600MM/S OIL FLOW OPERATED, ACTION SPST, SPECIAL FEATURES -40 TO 50 DEG C, 500/400VDC BREAKDOWN VOLTAGE, USAGE DESIGN RELAY BUCHOLZ, MANUFACTURER P&B WEIR | CAT | EA |  |  |  |  | aa52LvePHS |  | 2021-01-07 13:15:00 | 2021-12-10 11:39:29
6019090111 | R1551 | PLATE,ORIFICE | 4730 | Stock | K76 | GEN | TMP | PLATE,ORIFICE: PADDLE;18IN;600PSI;SS316 | PLATE: ORIFICE, TYPE PADDLE, PIPE SIZE 18 IN, PRESSURE RATING 600 PSI, THICKNESS 3/8 IN, MATERIAL STAINLESS STEEL 316, BORE DIAMETER 12 IN, BORE STYLE CONCENTRIC, STANDARDS AGA 3/API 14.3/ISO 5167 | CAT | EA |  |  |  |  | syaiful | R13 | 2021-01-07 13:15:00 | 2021-12-09 19:59:17
6019090121 | R1551 | PLATE,ORIFICE | 4730 | Stock | K76 | GEN | TMP | PLATE,ORIFICE: PADDLE;2IN;600PSI;SS316 | PLATE: ORIFICE, TYPE PADDLE, PIPE SIZE 2 IN, PRESSURE RATING 600 PSI, THICKNESS 1/8IN, MATERIAL STAINLESS STEEL 316, BORE STYLE CONCENTRIC, SQUARE EDGE, STANDARDS AGA 3/API 14.3/ISO 5167 | CAT | EA |  |  |  |  | syaiful | R12 | 2021-01-07 13:15:00 | 2021-10-11 01:47:31
6019090131 | R1551 | PLATE,ORIFICE | 4730 | Stock | K76 | GEN | TMP | PLATE,ORIFICE: PADDLE;18IN;600PSI;SS316 | PLATE: ORIFICE, TYPE PADDLE, PIPE SIZE 18 IN, PRESSURE RATING 600 PSI, THICKNESS 3/8IN, MATERIAL STAINLESS STEEL 316, BORE STYLE CONCENTRIC, SQUARE EDGE, SPECIAL FEATURES ORIFICE BORE TO BE CALCULATED BY VENDOR | CAT | EA |  |  |  |  | syaiful | R12 | 2021-01-07 13:15:00 | 2021-10-11 02:28:24
6019090141 | R1551 | PLATE,ORIFICE | 4730 | Stock | K76 | GEN | TMP | PLATE,ORIFICE: PADDLE;600PSI | PLATE: ORIFICE, TYPE PADDLE, PIPE SIZE 4 IN, PRESSURE RATING 600 PSI, THICKNESS 4-3/8 IN, MATERIAL STAINLESS STEEL 316L, BORE STYLE CONCENTRIC, STANDARDS AGA 3/API 14.3/ISO 5167, SPECIAL FEATURES SQUARE EDGE | CAT | EA |  |  |  |  | syaiful | R13 | 2021-01-07 13:15:00 | 2021-12-09 20:03:25
6019090151 | R1551 | PLATE,ORIFICE | 4730 | Stock | K76 | GEN | TMP | PLATE,ORIFICE: PADDLE;600PSI | PLATE: ORIFICE, TYPE PADDLE, PIPE SIZE 4 IN, PRESSURE RATING 600 PSI, THICKNESS 8MM, MATERIAL CARBON STEEL JIS G3101 SS400, BORE STYLE CONCENTRIC | CAT | EA |  |  |  |  | syaiful | R13 | 2021-01-07 13:15:00 | 2021-12-09 20:36:26
6019090161 | R1551 | PLATE,ORIFICE | 4730 | Stock | K76 | GEN | TMP | PLATE,ORIFICE: PADDLE;6IN;300PSI;SS316 | PLATE: ORIFICE, TYPE PADDLE, PIPE SIZE 6 IN, PRESSURE RATING 300 PSI, THICKNESS 1/8 IN, MATERIAL STAINLESS STEEL 316, BORE STYLE CONCENTRIC, STANDARDS AGA 3/API 14.3/ISO 5167, SPECIAL FEATURES SQUARE EDGE | CAT | EA |  |  |  |  | syaiful | R13 | 2021-01-07 13:15:00 | 2021-12-09 20:16:15
6019090171 | R1551 | PLATE,ORIFICE | 4730 | Stock | K76 | GEN | TMP | PLATE,ORIFICE: PADDLE;12IN;600PSI;SS316 | PLATE: ORIFICE, TYPE PADDLE, PIPE SIZE 12 IN, PRESSURE RATING 600 PSI, THICKNESS 1/4 IN, MATERIAL STAINLESS STEEL 316, BORE STYLE CONCENTRIC, STANDARDS AGA 3/API 14.3/ISO 5167, SPECIAL FEATURES SQUARE EDGE | CAT | EA |  |  |  |  | syaiful | R13 | 2021-01-07 13:15:00 | 2021-12-09 20:14:21
6019090181 | R1442 | ORIFICE | 0000 | TMP | TMP | GEN | TMP | ORIFICE: | ORIFICE: SIZE 216MM ID X 289MM OD, MATERIAL SS316 | NYC | EA |  |  |  |  | bursah | R12 | 2021-01-07 13:15:00 | 2021-09-25 08:07:12
6019090191 | R1442 | ORIFICE | 0000 | TMP | TMP | GEN | TMP | ORIFICE: | ORIFICE: SIZE 236MM ID X 289MM OD, MATERIAL SS316 | NYC | EA |  |  |  |  | bursah | R12 | 2021-01-07 13:15:00 | 2021-09-25 08:07:47
6019090201 | R1551 | PLATE,ORIFICE | 4730 | Stock | K76 | GEN | TMP | PLATE,ORIFICE: PADDLE;6IN;600PSI | PLATE: ORIFICE, TYPE PADDLE, PIPE SIZE 6 IN, PRESSURE RATING 600 PSI, MATERIAL CARBON STEEL JIS G3101 SS400 | CAT | EA |  |  |  |  | syaiful | R13 | 2021-01-07 13:15:00 | 2021-12-09 20:26:39
6019090251 | R1551 | PLATE,ORIFICE | 4730 | Stock | K76 | GEN | TMP | PLATE,ORIFICE: PADDLE;12IN;600PSI | PLATE: ORIFICE, TYPE PADDLE, PIPE SIZE 12 IN, PRESSURE RATING 600 PSI, MATERIAL STAINLESS STEEL 316L, BORE DIAMETER 200MM | CAT | EA |  |  |  |  | syaiful | R13 | 2021-01-07 13:15:00 | 2021-12-09 20:09:11
6019930051 | R0698 | DETECTOR | 0000 | TMP | TMP | GEN | TMP | DETECTOR: | DETECTOR: TYPE WATER FLOW, SPECIAL FEATURES 10/40 FIRE SYSTEM | CAT | EA |  |  |  |  | OK8cGFT5ze | R14 | 2021-01-07 13:15:00 | 2021-12-07 11:23:33
6019930101 | 39625 | DETECTOR,HEAT | 6350 | Stock | K60 | GEN | TMP | DETECTOR,HEAT: | DETECTOR: HEAT, TYPE HIGH RESISTANCE, OPERATING TEMPERATURE -25 TO 55DEG C, VOLTAGE RATING 8 TO 30VDC, CURRENT RATING 15 TO 70MA, MOUNTING DATA PANEL MOUNTED, MOUNTING HEAD MATERIAL POLYCARBONATE, SHELL MATERIAL NYLON COATED, CONTACT STYLE RECTANGULAR, DEGREE OF PROTECTION IP55 | CAT | SET |  |  |  |  | akmal | R12 | 2021-01-07 13:15:00 | 2021-06-25 17:09:48
6019930151 | 39625 | DETECTOR,HEAT | 6340 | Stock | K60 | GEN | TMP | DETECTOR,HEAT: | DETECTOR: HEAT, OPERATING TEMPERATURE 57DEG C, VOLTAGE RATING 250VDC, CURRENT RATING 0.1A, MOUNTING DATA CEILING MOUNTING, MOUNTING HEAD MATERIAL THERMOPLASTIC, CONTACT STYLE ROUND, COLOUR WHITE | CAT | EA |  |  |  |  | akmal | R12 | 2021-01-07 13:15:00 | 2021-06-16 17:04:45
6019930251 | R0699 | DETECTOR,FIRE PROTECTION | 0000 | Stock | K60 | GEN | TMP | DETECTOR,FIRE: ION SMOKE;49DEG C;FSP-751 | DETECTOR: FIRE PROTECTION, TYPE IONIZATION SMOKE, TEMPERATURE RATING 0 TO 49 DEG C, VOLTAGE 24VDC, USAGE DESIGN FIRE ALARM SYSTEM, MANUFACTURER NOTIFIER, MANUFACTURER REFERENCE FSP-751 | QA | SET |  |  |  |  | jayadi | R09 | 2021-01-07 13:15:00 | 2021-11-13 16:19:53
6021490101 | 37187 | SWITCH,LIQUID LEVEL | 5930 | Stock | K60 | GEN | TMP | SWITCH,LIQ LVL: SPST | SWITCH: LIQUID LEVEL, TYPE OR USAGE FLOATLESS, POWER RATING 15VA, VOLTAGE RATING 264VAC, CURRENT RATING 1A, CONTACT DATA SPST, MOUNTING DATA FLAT FACE MOUNTING, TEMPERATURE RATING -10 TO 100DEG C | CAT | EA |  |  |  |  | syaiful | R13 | 2021-01-07 13:15:00 | 2021-03-29 17:34:00
6021890121 | R1252 | LEVEL | 0000 | TMP | TMP | GEN | TMP | LEVEL: | LEVEL: TYPE FLOAT, SIZE 5/16 IN, SPECIAL FEATURES PLUG CONNECTION LEVEL SWITCH, #204052 | CAT | EA |  |  |  |  | ZgH3cidbSh | R14 | 2021-01-07 13:15:00 | 2021-12-07 11:40:14
6021890141 | 37187 | SWITCH,LIQUID LEVEL | 5930 | Stock | K60 | GEN | TMP | SWITCH,LIQ LVL: | SWITCH: LIQUID LEVEL, TYPE OR USAGE INTERNAL FLOAT, VOLTAGE RATING 125VDC, CURRENT RATING 0.5A, CONTACT DATA SPDT, CONNECTION DATA 100A FLANGED JIS 10K, MEDIA DESIGN LIQUID FLOAT, PRESSURE RATING 1MPA, TEMPERATURE RATING 100DEG C, SENSING MATERIAL STAINLESS STEEL, CASE MATERIAL CAST IRON, SPECIAL FEATURES 1 MICRO SWITCH SPDT BUILT-IN | CAT | EA |  |  |  |  | syaiful | R13 | 2021-01-07 13:15:00 | 2021-03-31 13:48:50
6022104731 | R2202 | TRANSMITTER | 0000 | TMP | TMP | GEN | TMP | TRANSMITTER: | TRANSMITTER: TYPE POSITION, INPUT RANGE 0-90 DEG C, OUTPUT RANGE 4-20MA, SUPPLY RATING 24VDC, USAGE DESIGN TURN TO LEFT (L), EQUIPMENT NAME TURBINE MAIN CONTROL VALVE, MANUFACTURER FUJI ELECTRIC, MANUFACTURER REFERENCE FNL-111A4-OB | CAT | EA |  |  |  |  | bursah | R13 | 2021-01-07 13:15:00 | 2021-11-17 09:01:52
6022104741 | R2202 | TRANSMITTER | 0000 | TMP | TMP | GEN | TMP | TRANSMITTER: | TRANSMITTER: TYPE POSITION, USAGE DESIGN COOLING WATER INLET VALVE, MANUFACTURER TYCO | CAT | EA |  |  |  |  | bursah | R13 | 2021-01-07 13:15:00 | 2021-11-17 08:57:03
6022104761 | R2202 | TRANSMITTER | 0000 | TMP | TMP | GEN | TMP | TRANSMITTER: | TRANSMITTER: TYPE POSITION, COOLING WATER INLET VALVE POSITION, ACCORD | CAT | EA |  |  |  |  | Agblmepvo6 | R14 | 2021-01-07 13:15:00 | 2021-12-07 11:26:14
6022104811 | R2202 | TRANSMITTER | 0000 | TMP | TMP | GEN | TMP | TRANSMITTER: | TRANSMITTER: TYPE POSITION, INPUT RANGE 0-90 DEG C, OUTPUT RANGE 4-20MA, SUPPLY RATING 24VDC, USAGE DESIGN TURN TO RIGHT (R), EQUIPMENT NAME TURBINE MAIN CONTROL VALVE, MANUFACTURER FUJI ELECTRIC, MANUFACTURER REFERENCE FNL-121A4-OB | CAT | EA |  |  |  |  | bursah | R13 | 2021-01-07 13:15:00 | 2021-11-17 09:05:56
6032691041 | R2202 | TRANSMITTER | 0000 | TMP | TMP | GEN | TMP | TRANSMITTER: | TRANSMITTER: TYPE POSITION, INPUT RANGE 0-90 DEG C, OUTPUT RANGE 4-20MA, SUPPLY RATING 24VDC, USAGE DESIGN TURBINE MAIN STEAM CONTROL VALVE, MANUFACTURER SANKYO, MANUFACTURER REFERENCE R36AS | CAT | EA |  |  |  |  | bursah | R13 | 2021-01-07 13:15:00 | 2021-11-17 08:55:51
6032691401 | 03375 | TRANSMITTER,PRESSURE | 6620 | Stock | K60 | GEN | TMP | TRANSMITTER,PRESS: 1/2NPT | TRANSMITTER: PRESSURE, TYPE GAUGE PRESSURE, PRESSURE RANGE 0 TO 2BAR, OUTPUT DATA 4 TO 20MA DC (HART PROTOCOL), CONNECTION DATA 1/2IN NPT, HOUSING MATERIAL ALUMINUM ALLOY, CONNECTION MATERIAL STAINLESS STEEL 316, DIAPHRAGM MATERIAL HASTELLOY C-276, FILLING DATA SILICONE OIL, MOUNTING METHOD BRACKET MOUNTING SS316L, DISPLAY DATA CRYSTAL DISPLAY, VOLTAGE RATING 24VDC, ENVIRONMENTAL PROTECTION FM AND CSA EXPLOSION PROOF | CAT | EA |  |  |  |  | syaiful | R13 | 2021-01-07 13:15:00 | 2021-07-08 14:44:43
6032691451 | 03375 | TRANSMITTER,PRESSURE | 6620 | Stock | K60 | GEN | TMP | TRANSMITTER,PRESS: 1/4NPT | TRANSMITTER: PRESSURE, TYPE DIFFERENTIAL, PRESSURE RANGE 0 TO 900MBAR, OUTPUT DATA 4 TO 20MA DC (HART PROTOCOL), CONNECTION DATA 1/4IN NPT, WORKING PRESSURE 200BAR, HOUSING MATERIAL ALUMINUM ALLOY, CONNECTION MATERIAL STAINLESS STEEL 316, DIAPHRAGM MATERIAL HASTELLOY C-276, FILLING DATA SILICONE OIL, MOUNTING METHOD BRACKET MOUNTING SS316L, DISPLAY DATA CRYSTAL DISPLAY, VOLTAGE RATING 24VDC, ENVIRONMENTAL PROTECTION FM AND CSA EXPLOSION PROOF | CAT | EA |  |  |  |  | syaiful | R13 | 2021-01-07 13:15:00 | 2021-07-08 14:54:39
6032691461 | R1021 | GUIDE | 0000 | TMP | TMP | GEN | TMP | GUIDE: | GUIDE: TYPE RADAR LEVEL, SPECIAL FEATURES WAVE, EQUIPMENT NAME TRANSMITTER | CAT | EA |  |  |  |  | bSXVchTrki | R14 | 2021-01-07 13:15:00 | 2021-12-07 11:45:15
6032691501 | 03375 | TRANSMITTER,PRESSURE | 6620 | Stock | K60 | GEN | TMP | TRANSMITTER,PRESS: 1/4NPT | TRANSMITTER: PRESSURE, TYPE GAUGE PRESSURE, PRESSURE RANGE 0 TO 300MBAR, OUTPUT DATA 4 TO 20MA DC (HART PROTOCOL), CONNECTION DATA 1/4IN NPT, WORKING PRESSURE 200BAR, HOUSING MATERIAL ALUMINUM ALLOY, CONNECTION MATERIAL STAINLESS STEEL 316, DIAPHRAGM MATERIAL HASTELLOY C-276, FILLING DATA SILICONE OIL, MOUNTING METHOD BRACKET MOUNTING SS316L, DISPLAY DATA CRYSTAL DISPLAY, VOLTAGE RATING 24VDC, ENVIRONMENTAL PROTECTION FM AND CSA EXPLOSION PROOF | CAT | EA |  |  |  |  | syaiful | R13 | 2021-01-07 13:15:00 | 2021-07-08 14:59:58
6032890701 | 00206 | SWITCH,PRESSURE | 5930 | Stock | K60 | GEN | TMP | SWITCH,PRESS: | SWITCH: PRESSURE, PRESSURE RANGE 1 TO 20PSI, VOLTAGE RATING 480VAC, CURRENT RATING 15A, CONTACT DATA SPDT, CONNECTION DATA 1/2IN FEMALE NPT, ENCLOSURE MATERIAL DIE CAST ALUMINUM, ENCLOSURE PROTECTION IP66, SPECIFICATION/STD DATA UL 50/698 AND CSA C22.2 | CAT | EA |  |  |  |  | syaiful | R13 | 2021-01-07 13:15:00 | 2021-03-30 14:29:41
6032890751 | 00206 | SWITCH,PRESSURE | 5930 | Stock | K60 | GEN | TMP | SWITCH,PRESS: | SWITCH: PRESSURE, PRESSURE RANGE 1 TO 20PSI, VOLTAGE RATING 480VAC, CURRENT RATING 15A, CONTACT DATA SPDT, CONNECTION DATA 1/2IN FEMALE NPT, ENCLOSURE MATERIAL DIE CAST ALUMINUM, ENCLOSURE PROTECTION ENCLOSURE TYPE 4X, SPECIFICATION/STD DATA UL 508 AND CSA C22.2 | CAT | EA |  |  |  |  | syaiful | R13 | 2021-01-07 13:15:00 | 2021-03-30 14:39:44
6038170021 | 07428 | GAUGE,PRESSURE | 6685 | Stock | K60 | GEN | TMP | GAUGE,PRES: 0-0.1MPA;100;3/8NPT;304;LO | GAUGE: PRESSURE, RANGE 0 TO 0.1 MPA, DIAL SIZE 100MM, SIZE/CONNECTION 3/8 IN MALE NPT, CASE MATERIAL STAINLESS STEEL 304, TUBE MATERIAL BRASS, CONNECTION MATERIAL BRASS, CONNECTION LOCATION LOWER, MOUNT DIRECT, FILLED DRY, ACTUATION TYPE BOURDON TUBE | QA | EA |  |  |  |  | dzikri | R05 | 2021-01-07 13:15:00 | 2021-08-27 20:51:31
6038170041 | 07428 | GAUGE,PRESSURE | 6685 | Stock | K60 | GEN | TMP | GAUGE,PRES: 0-10BAR;25;1/8NPT;304;CB;DR | GAUGE: PRESSURE, RANGE 0 TO 10 BAR, DIAL SIZE 25MM, SIZE/CONNECTION 1/8 IN MALE NPT, CASE MATERIAL STAINLESS STEEL 304, TUBE MATERIAL STAINLESS STEEL 316, CONNECTION MATERIAL STAINLESS STEEL 316, CONNECTION LOCATION CENTER BACK, MOUNT DIRECT, FILLED DRY, ACTUATION TYPE BOURDON TUBE | QA | EA |  |  |  |  | dzikri | R05 | 2021-01-07 13:15:00 | 2021-08-27 20:52:50
6038170051 | 07428 | GAUGE,PRESSURE | 6685 | Stock | K60 | GEN | TMP | GAUGE,PRES: 0-10BAR;50;1/8NPT;304;CB;DR | GAUGE: PRESSURE, RANGE 0 TO 10 BAR, DIAL SIZE 50MM, SIZE/CONNECTION 1/8 IN MALE NPT, CASE MATERIAL STAINLESS STEEL 304, TUBE MATERIAL STAINLESS STEEL 316, CONNECTION MATERIAL STAINLESS STEEL 316, CONNECTION LOCATION CENTER BACK, MOUNT DIRECT, FILLED DRY, ACTUATION TYPE BOURDON TUBE | QA | EA |  |  |  |  | dzikri | R05 | 2021-01-07 13:15:00 | 2021-08-27 20:53:56
6038170061 | 07428 | GAUGE,PRESSURE | 6685 | Stock | K60 | GEN | TMP | GAUGE,PRES: 0-2BAR;50;1/8NPT;304;CB;DR | GAUGE: PRESSURE, RANGE 0 TO 2 BAR, DIAL SIZE 50MM, SIZE/CONNECTION 1/8 IN MALE NPT, CASE MATERIAL STAINLESS STEEL 304, TUBE MATERIAL STAINLESS STEEL 316, CONNECTION MATERIAL STAINLESS STEEL 316, CONNECTION LOCATION CENTER BACK, MOUNT DIRECT, FILLED DRY, ACTUATION TYPE BOURDON TUBE | QA | EA |  |  |  |  | dzikri | R05 | 2021-01-07 13:15:00 | 2021-08-27 20:54:41
6038170081 | 07428 | GAUGE,PRESSURE | 6685 | Stock | K60 | GEN | TMP | GAUGE,PRES: 0-2BAR;25;1/8NPT;304;CB;DR | GAUGE: PRESSURE, RANGE 0 TO 2 BAR, DIAL SIZE 25MM, SIZE/CONNECTION 1/8 IN MALE NPT, CASE MATERIAL STAINLESS STEEL 304, TUBE MATERIAL STAINLESS STEEL 316, CONNECTION MATERIAL STAINLESS STEEL 316, CONNECTION LOCATION CENTER BACK, MOUNT DIRECT, FILLED DRY, ACTUATION TYPE BOURDON TUBE | QA | EA |  |  |  |  | dzikri | R05 | 2021-01-07 13:15:00 | 2021-08-27 20:55:06
6038170101 | 07428 | GAUGE,PRESSURE | 6685 | Stock | K60 | GEN | TMP | GAUGE,PRES: 0-4BAR;25;1/8NPT;304;CB;DR | GAUGE: PRESSURE, RANGE 0 TO 4 BAR, DIAL SIZE 25MM, SIZE/CONNECTION 1/8 IN MALE NPT, CASE MATERIAL STAINLESS STEEL 304, TUBE MATERIAL STAINLESS STEEL 316, CONNECTION MATERIAL STAINLESS STEEL 316, CONNECTION LOCATION CENTER BACK, MOUNT DIRECT, FILLED DRY, ACTUATION TYPE BOURDON TUBE | QA | EA |  |  |  |  | dzikri | R05 | 2021-01-07 13:15:00 | 2021-08-27 20:55:38
6038170121 | 07428 | GAUGE,PRESSURE | 6685 | Stock | K60 | GEN | TMP | GAUGE,PRES: 0-6K;100;1/2NPT;AL;LO;DR | GAUGE: PRESSURE, RANGE 0 TO 6 KG/CM2, DIAL SIZE 100MM, SIZE/CONNECTION 1/2 IN MALE NPT, CASE MATERIAL BLACK EPOXY ALUMINUM, TUBE MATERIAL BRASS, CONNECTION MATERIAL BRASS, CONNECTION LOCATION LOWER, MOUNT DIRECT, FILLED DRY, ACTUATION TYPE BOURDON TUBE | QA | EA |  |  |  |  | dzikri | R05 | 2021-01-07 13:15:00 | 2021-08-27 20:57:09
6038170131 | 07428 | GAUGE,PRESSURE | 6685 | Stock | K60 | GEN | TMP | GAUGE,PRES: 0-1.5MPA;100;3/8NPT;304;LO | GAUGE: PRESSURE, RANGE 0 TO 1.5 MPA, DIAL SIZE 100MM, SIZE/CONNECTION 3/8 IN MALE NPT, CASE MATERIAL STAINLESS STEEL 304, TUBE MATERIAL BRASS, CONNECTION MATERIAL BRASS, CONNECTION LOCATION LOWER, MOUNT DIRECT, FILLED DRY, ACTUATION TYPE BOURDON TUBE, ACCURACY +/-1.6% FS | QA | EA |  |  |  |  | dzikri | R05 | 2021-01-07 13:15:00 | 2021-08-27 20:57:47
6038170141 | 07428 | GAUGE,PRESSURE | 6685 | TMP | TMP | GEN | TMP | GAUGE,PRES: 0-1MPA;100;3/8NPT;304;LO;DR | GAUGE: PRESSURE, RANGE 0 TO 1 MPA, DIAL SIZE 100MM, SIZE/CONNECTION 3/8 IN MALE NPT, CASE MATERIAL STAINLESS STEEL 304, TUBE MATERIAL BRASS, CONNECTION MATERIAL BRASS, CONNECTION LOCATION LOWER, MOUNT DIRECT, FILLED DRY, ACTUATION TYPE BOURDON TUBE | QA | EA |  |  |  |  | dzikri | R05 | 2021-01-07 13:15:00 | 2021-08-30 05:06:17
6038170161 | 07428 | GAUGE,PRESSURE | 6685 | Stock | K60 | GEN | TMP | GAUGE,PRES: 0-16K;160;1/2NPT;AL;LO;DR | GAUGE: PRESSURE, RANGE 0 TO 16 KG/CM2, DIAL SIZE 160MM, SIZE/CONNECTION 1/2 IN MALE NPT, CASE MATERIAL BLACK EPOXY ALUMINUM, TUBE MATERIAL BRASS, CONNECTION MATERIAL BRASS, CONNECTION LOCATION LOWER, MOUNT DIRECT, FILLED DRY, ACTUATION TYPE BOURDON TUBE, ACCURACY +/-1% FS | QA | EA |  |  |  |  | dzikri | R05 | 2021-01-07 13:15:00 | 2021-08-27 20:59:00
6038170181 | 07428 | GAUGE,PRESSURE | 6685 | Stock | K60 | GEN | TMP | GAUGE,PRES: 0-0.2MPA;100;3/8NPT;AL;LO;DR | GAUGE: PRESSURE, RANGE 0 TO 0.2 MPA, DIAL SIZE 100MM, SIZE/CONNECTION 3/8 IN MALE NPT, CASE MATERIAL BLACK EPOXY ALUMINUM, TUBE MATERIAL BRASS, CONNECTION MATERIAL BRASS, CONNECTION LOCATION LOWER, MOUNT DIRECT, FILLED DRY, ACTUATION TYPE BOURDON TUBE, ACCURACY +/-1% FS | QA | EA |  |  |  |  | dzikri | R05 | 2021-01-07 13:15:00 | 2021-08-27 20:59:42
6038170201 | 07428 | GAUGE,PRESSURE | 6685 | Stock | K60 | GEN | TMP | GAUGE,PRES: 0-2.5K;100;1/2NPT;304;LO;GL | GAUGE: PRESSURE, RANGE 0 TO 2.5 KG/CM2, DIAL SIZE 100MM, SIZE/CONNECTION 1/2 IN MALE NPT, CASE MATERIAL STAINLESS STEEL 304, TUBE MATERIAL STAINLESS STEEL 316, CONNECTION MATERIAL STAINLESS STEEL 316, CONNECTION LOCATION LOWER, MOUNT DIRECT, FILLED GLYCERINE, ACTUATION TYPE BOURDON TUBE | QA | EA |  |  |  |  | dzikri | R05 | 2021-01-07 13:15:00 | 2021-08-27 21:00:31
6038170241 | 07428 | GAUGE,PRESSURE | 6685 | Stock | K60 | GEN | TMP | GAUGE,PRES: 0-60BAR;150;1/2NPT;AL;LB;GL | GAUGE: PRESSURE, RANGE 0 TO 60 BAR, DIAL SIZE 150MM, SIZE/CONNECTION 1/2 IN MALE NPT, CASE MATERIAL BLACK EPOXY ALUMINUM, TUBE MATERIAL STAINLESS STEEL 316, CONNECTION MATERIAL STAINLESS STEEL 316, CONNECTION LOCATION LOWER BACK, MOUNT DIRECT, FILLED GLYCERINE, ACTUATION TYPE BOURDON TUBE, ACCURACY +/-1% FS, SPECIAL FEATURES SAFETY GLASS | QA | EA |  |  |  |  | dzikri | R05 | 2021-01-07 13:15:00 | 2021-08-27 21:01:19
6038170261 | 17972 | HOSE ASSEMBLY,METALLIC | 4210 | Stock | K60 | GEN | TMP | HOSE ASSY: 1/4INXTUBE | HOSE ASSEMBLY: METALLIC, INSIDE DIAMETER 1/4IN, LENGTH 1000MM, CONNECTION TYPE-1ST END 1/2IN CYLINDER REGULATOR, CONNECTION TYPE-2ND END 1/2IN TUBE COMPRESSION, TUBE MATERIAL STAINLESS STEEL, BRAID MATERIAL BRASS, PRESSURE RATING 400PSI, CONNECTION MATERIAL STAINLESS STEEL | CAT | EA |  |  |  |  | syaiful | R13 | 2021-01-07 13:15:00 | 2021-04-22 17:05:43
6038170281 | 07428 | GAUGE,PRESSURE | 6685 | Stock | K60 | GEN | TMP | GAUGE,PRES: 0-100MPA;100;1/2NPT;AL;LO;DR | GAUGE: PRESSURE, RANGE 0 TO 100 MPA, DIAL SIZE 100MM, SIZE/CONNECTION 1/2 IN MALE NPT, CASE MATERIAL BLACK EPOXY ALUMINUM, TUBE MATERIAL BRASS, CONNECTION MATERIAL BRASS, CONNECTION LOCATION LOWER, MOUNT DIRECT, FILLED DRY, ACTUATION TYPE BOURDON TUBE, ACCURACY +/-1% FS | QA | EA |  |  |  |  | dzikri | R05 | 2021-01-07 13:15:00 | 2021-08-27 21:02:06
6038170291 | 07428 | GAUGE,PRESSURE | 6685 | TMP | TMP | GEN | TMP | GAUGE,PRES: 0-4BAR;100;1/2NPT;304;LB;GL | GAUGE: PRESSURE, RANGE 0 TO 4 BAR, DIAL SIZE 100MM, SIZE/CONNECTION 1/2 IN MALE NPT, CASE MATERIAL STAINLESS STEEL 304, TUBE MATERIAL STAINLESS STEEL 316L, CONNECTION MATERIAL STAINLESS STEEL 316L, CONNECTION LOCATION LOWER BACK, MOUNT FRONT FLANGE, FILLED GLYCERINE, ACTUATION TYPE BOURDON TUBE, ACCURACY +/-0.5% FS, SPECIAL FEATURES SAFETY GLASS, PLUS PERFORMANCE | QA | EA |  |  |  |  | syaiful | R05 | 2021-07-15 15:25:23 | 2021-08-27 21:02:46
6038170301 | 07428 | GAUGE,PRESSURE | 6685 | Stock | K60 | GEN | TMP | GAUGE,PRES: 0-15MPA;100;1/2NPT;AL;LO;GL | GAUGE: PRESSURE, RANGE 0 TO 15 MPA, DIAL SIZE 100MM, SIZE/CONNECTION 1/2 IN MALE NPT, CASE MATERIAL BLACK EPOXY ALUMINUM, TUBE MATERIAL BRASS, CONNECTION MATERIAL BRASS, CONNECTION LOCATION LOWER, MOUNT DIRECT, FILLED GLYCERINE, ACTUATION TYPE BOURDON TUBE, SPECIAL FEATURES C/W LOCK HEAD | QA | EA |  |  |  |  | dzikri | R05 | 2021-01-07 13:15:00 | 2021-08-27 21:04:02
6038170311 | 07428 | GAUGE,PRESSURE | 6685 | TMP | TMP | GEN | TMP | GAUGE,PRES: 0-10BAR;100;1/2NPT;304;LB;GL | GAUGE: PRESSURE, RANGE 0 TO 10 BAR, DIAL SIZE 100MM, SIZE/CONNECTION 1/2 IN MALE NPT, CASE MATERIAL STAINLESS STEEL 304, TUBE MATERIAL STAINLESS STEEL 316L, CONNECTION MATERIAL STAINLESS STEEL 316L, CONNECTION LOCATION LOWER BACK, MOUNT FRONT FLANGE, FILLED GLYCERINE, ACTUATION TYPE BOURDON TUBE, ACCURACY +/-0.5% FS, SPECIAL FEATURES SAFETY GLASS, PLUS PERFORMANCE | QA | EA |  |  |  |  | syaiful | R05 | 2021-07-15 15:25:23 | 2021-08-27 19:00:26
6038170321 | 07428 | GAUGE,PRESSURE | 6685 | Stock | K60 | GEN | TMP | GAUGE,PRES: 0-2000PSI;120;1/2NPT;304;LO | GAUGE: PRESSURE, RANGE 0 TO 2000 PSI, DIAL SIZE 120MM, SIZE/CONNECTION 1/2 IN MALE NPT, CASE MATERIAL STAINLESS STEEL 304, TUBE MATERIAL STAINLESS STEEL 316, CONNECTION MATERIAL BRASS, CONNECTION LOCATION LOWER, MOUNT DIRECT, FILLED DRY, ACTUATION TYPE BOURDON TUBE | QA | EA |  |  |  |  | dzikri | R05 | 2021-01-07 13:15:00 | 2021-08-27 21:05:01
6038170331 | 07428 | GAUGE,PRESSURE | 6685 | TMP | TMP | GEN | TMP | GAUGE,PRES: 0-16BAR;100;1/2NPT;304;LB;GL | GAUGE: PRESSURE, RANGE 0 TO 16 BAR, DIAL SIZE 100MM, SIZE/CONNECTION 1/2 IN MALE NPT, CASE MATERIAL STAINLESS STEEL 304, TUBE MATERIAL STAINLESS STEEL 316L, CONNECTION MATERIAL STAINLESS STEEL 316L, CONNECTION LOCATION LOWER BACK, MOUNT FRONT FLANGE, FILLED GLYCERINE, ACTUATION TYPE BOURDON TUBE, ACCURACY +/-0.5% FS, SPECIAL FEATURES SAFETY GLASS, PLUS PERFORMANCE | QA | EA |  |  |  |  | syaiful | R05 | 2021-07-15 15:25:23 | 2021-08-27 19:00:40
6038170341 | 07428 | GAUGE,PRESSURE | 6685 | Stock | K60 | GEN | TMP | GAUGE,PRES: 0-3000PSI;120;1/2NPT;304;LO | GAUGE: PRESSURE, RANGE 0 TO 3000 PSI, DIAL SIZE 120MM, SIZE/CONNECTION 1/2 IN MALE NPT, CASE MATERIAL STAINLESS STEEL 304, TUBE MATERIAL STAINLESS STEEL 316, CONNECTION MATERIAL STAINLESS STEEL 316, CONNECTION LOCATION LOWER, MOUNT DIRECT, FILLED DRY, ACTUATION TYPE BOURDON TUBE | QA | EA |  |  |  |  | dzikri | R05 | 2021-01-07 13:15:00 | 2021-08-27 21:05:50
6038170351 | R0955 | GAUGE,DIFFERENTIAL PRESSURE | 0000 | TMP | TMP | GEN | TMP | GAUGE,DIFFERENTIAL PRESSURE: | GAUGE: DIFFERENTIAL PRESSURE, RANGE 0 TO 4 BAR, DIAL SIZE 100MM, SIZE/CONNECTION 1/2 IN MALE NPT, CASE MATERIAL STAINLESS STEEL 304, TUBE MATERIAL STAINLESS STEEL 316, CONNECTION MATERIAL STAINLESS STEEL 316, CONNECTION LOCATION LOWER, MOUNT WALL MOUNTING BRACKET, FILLED GLYCERINE FILLED, SPECIAL FEATURES ACCURACY +/-0.5% FS, DIAL MARKING, SS WIRE TAG , MANUFACTURER ASHCROFT | CAT | EA |  |  |  |  | aa52LvePHS | R12 | 2021-07-15 15:25:23 | 2021-08-03 12:58:45
6038170361 | 07428 | GAUGE,PRESSURE | 6685 | Stock | K60 | GEN | TMP | GAUGE,PRES: 0-3000PSI;120;1/2NPT;AL;LO | GAUGE: PRESSURE, RANGE 0 TO 3000 PSI, DIAL SIZE 120MM, SIZE/CONNECTION 1/2 IN MALE NPT, CASE MATERIAL BLACK EPOXY ALUMINUM, TUBE MATERIAL STAINLESS STEEL 316, CONNECTION MATERIAL STAINLESS STEEL 316, CONNECTION LOCATION LOWER, MOUNT DIRECT, FILLED DRY, ACTUATION TYPE BOURDON TUBE | QA | EA |  |  |  |  | dzikri | R05 | 2021-01-07 13:15:00 | 2021-08-27 21:06:36
6038170371 | 07428 | GAUGE,PRESSURE | 6685 | TMP | TMP | GEN | TMP | GAUGE,PRES: 0-250BAR;100;1/2NPT;304;LO | GAUGE: PRESSURE, RANGE 0 TO 250 BAR, DIAL SIZE 100MM, SIZE/CONNECTION 1/2 IN MALE NPT, CASE MATERIAL STAINLESS STEEL 304, TUBE MATERIAL STAINLESS STEEL 316L, CONNECTION MATERIAL STAINLESS STEEL 316L, CONNECTION LOCATION LOWER, MOUNT BACK FLANGE, FILLED GLYCERINE, ACTUATION TYPE BOURDON TUBE, ACCURACY +/-0.5% FS, SPECIAL FEATURES SAFETY GLASS, PLUS PERFORMANCE | QA | EA |  |  |  |  | syaiful | R05 | 2021-07-15 15:25:23 | 2021-08-27 19:04:06
6038170401 | 07428 | GAUGE,PRESSURE | 6685 | TMP | TMP | GEN | TMP | GAUGE,PRES: 0-15PSI;215;1/2NPT;AL;LO;DR | GAUGE: PRESSURE, RANGE 0 TO 15 PSI, DIAL SIZE 215MM, SIZE/CONNECTION 1/2 IN MALE NPT, CASE MATERIAL BLACK EPOXY ALUMINUM, TUBE MATERIAL STAINLESS STEEL 316, CONNECTION MATERIAL STAINLESS STEEL 316, CONNECTION LOCATION LOWER, MOUNT FRONT FLANGE, FILLED DRY, ACTUATION TYPE BOURDON TUBE | QA | EA |  |  |  |  | krisnu | R05 | 2021-01-07 13:15:00 | 2021-08-27 21:08:44
6038190201 | 07428 | GAUGE,PRESSURE | 6685 | Stock | K60 | GEN | TMP | GAUGE,PRES: 0-10BAR;150;1/2NPT;AL;LB;GL | GAUGE: PRESSURE, RANGE 0 TO 10 BAR, DIAL SIZE 150MM, SIZE/CONNECTION 1/2 IN MALE NPT, CASE MATERIAL BLACK EPOXY ALUMINUM, TUBE MATERIAL STAINLESS STEEL 316, CONNECTION MATERIAL STAINLESS STEEL 316, CONNECTION LOCATION LOWER BACK, MOUNT DIRECT, FILLED GLYCERINE, ACTUATION TYPE BOURDON TUBE, ACCURACY +/-1% FS, SPECIAL FEATURES SAFETY GLASS | QA | EA |  |  |  |  | dzikri | R05 | 2021-01-07 13:15:00 | 2021-08-27 21:09:34
6038190221 | 07428 | GAUGE,PRESSURE | 6685 | Stock | K60 | GEN | TMP | GAUGE,PRES: 0-16BAR;150;1/2NPT;AL;LB;GL | GAUGE: PRESSURE, RANGE 0 TO 16 BAR, DIAL SIZE 150MM, SIZE/CONNECTION 1/2 IN MALE NPT, CASE MATERIAL BLACK EPOXY ALUMINUM, TUBE MATERIAL STAINLESS STEEL 316, CONNECTION MATERIAL STAINLESS STEEL 316, CONNECTION LOCATION LOWER BACK, MOUNT DIRECT, FILLED GLYCERINE, ACTUATION TYPE BOURDON TUBE, ACCURACY +/-1% FS, SPECIAL FEATURES SAFETY GLASS | QA | EA |  |  |  |  | dzikri | R05 | 2021-01-07 13:15:00 | 2021-08-27 21:10:03
6038190241 | 07428 | GAUGE,PRESSURE | 6685 | Stock | K60 | GEN | TMP | GAUGE,PRES: 0-25BAR;150;1/2NPT;AL;LB;GL | GAUGE: PRESSURE, RANGE 0 TO 25 BAR, DIAL SIZE 150MM, SIZE/CONNECTION 1/2 IN MALE NPT, CASE MATERIAL BLACK EPOXY ALUMINUM, TUBE MATERIAL STAINLESS STEEL 316, CONNECTION MATERIAL STAINLESS STEEL 316, CONNECTION LOCATION LOWER BACK, MOUNT DIRECT, FILLED GLYCERINE, ACTUATION TYPE BOURDON TUBE, ACCURACY +/-1% FS, SPECIAL FEATURES SAFETY GLASS | QA | EA |  |  |  |  | dzikri | R05 | 2021-01-07 13:15:00 | 2021-08-27 21:10:40
6038190261 | 07428 | GAUGE,PRESSURE | 6685 | Stock | K60 | GEN | TMP | GAUGE,PRES: 0-60BAR;150;1/2NPT;AL;LB;GL | GAUGE: PRESSURE, RANGE 0 TO 60 BAR, DIAL SIZE 150MM, SIZE/CONNECTION 1/2 IN MALE NPT, CASE MATERIAL BLACK EPOXY ALUMINUM, TUBE MATERIAL STAINLESS STEEL 316, CONNECTION MATERIAL STAINLESS STEEL 316, CONNECTION LOCATION LOWER BACK, MOUNT DIRECT, FILLED GLYCERINE, ACTUATION TYPE BOURDON TUBE, ACCURACY +/-1% FS, SPECIAL FEATURES SAFETY GLASS | QA | EA |  |  |  |  | dzikri | R05 | 2021-01-07 13:15:00 | 2021-08-27 21:11:06
6038190281 | 07428 | GAUGE,PRESSURE | 6685 | Stock | K60 | GEN | TMP | GAUGE,PRES: 0-5BAR;150;1/2NPT;AL;LB;GL | GAUGE: PRESSURE, RANGE 0 TO 5 BAR, DIAL SIZE 150MM, SIZE/CONNECTION 1/2 IN MALE NPT, CASE MATERIAL BLACK EPOXY ALUMINUM, TUBE MATERIAL STAINLESS STEEL 316, CONNECTION MATERIAL STAINLESS STEEL 316, CONNECTION LOCATION LOWER BACK, MOUNT DIRECT, FILLED GLYCERINE, ACTUATION TYPE BOURDON TUBE, ACCURACY +/-1% FS, SPECIAL FEATURES SAFETY GLASS | QA | EA |  |  |  |  | dzikri | R05 | 2021-01-07 13:15:00 | 2021-08-27 11:06:57
6038190301 | 07428 | GAUGE,PRESSURE | 6685 | Stock | K60 | GEN | TMP | GAUGE,PRES: 0-15BAR;150;1/2NPT;AL;LB;GL | GAUGE: PRESSURE, RANGE 0 TO 15 BAR, DIAL SIZE 150MM, SIZE/CONNECTION 1/2 IN MALE NPT, CASE MATERIAL BLACK EPOXY ALUMINUM, TUBE MATERIAL STAINLESS STEEL 316, CONNECTION MATERIAL STAINLESS STEEL 316, CONNECTION LOCATION LOWER BACK, MOUNT DIRECT, FILLED GLYCERINE, ACTUATION TYPE BOURDON TUBE, ACCURACY +/-1% FS, SPECIAL FEATURES SAFETY GLASS | QA | EA |  |  |  |  | dzikri | R05 | 2021-01-07 13:15:00 | 2021-08-27 11:07:33
6038190381 | 07428 | GAUGE,PRESSURE | 6685 | Stock | K60 | GEN | TMP | GAUGE,PRES: 0-40BAR;100;3/8NPT;304;LB;GL | GAUGE: PRESSURE, RANGE 0 TO 40 BAR, DIAL SIZE 100MM, SIZE/CONNECTION 3/8 IN MALE NPT, CASE MATERIAL STAINLESS STEEL 304, TUBE MATERIAL STAINLESS STEEL 316, CONNECTION MATERIAL STAINLESS STEEL 316, CONNECTION LOCATION LOWER BACK, MOUNT DIRECT, FILLED GLYCERINE, ACTUATION TYPE BOURDON TUBE, ACCURACY +/-1% FS | QA | EA |  |  |  |  | syaiful | R05 | 2021-01-07 13:15:00 | 2021-08-27 19:04:42
6038190401 | 07428 | GAUGE,PRESSURE | 6685 | Stock | K60 | GEN | TMP | GAUGE,PRES: 0-3BAR;100;1/2NPT;304;LO;GL | GAUGE: PRESSURE, RANGE 0 TO 3 BAR, DIAL SIZE 100MM, SIZE/CONNECTION 1/2 IN MALE NPT, CASE MATERIAL STAINLESS STEEL 304, TUBE MATERIAL STAINLESS STEEL 316L, CONNECTION MATERIAL STAINLESS STEEL 316L, CONNECTION LOCATION LOWER, MOUNT DIRECT, FILLED GLYCERINE, ACTUATION TYPE BOURDON TUBE, ACCURACY +/-1% FS, SPECIAL FEATURES SAFETY GLASS | QA | EA |  |  |  |  | dzikri | R05 | 2021-01-07 13:15:00 | 2021-08-27 11:08:54
6038190421 | 07428 | GAUGE,PRESSURE | 6685 | Stock | K60 | GEN | TMP | GAUGE,PRES: 0-2.5BAR;100;1/2NPT;304;LO | GAUGE: PRESSURE, RANGE 0 TO 2.5 BAR, DIAL SIZE 100MM, SIZE/CONNECTION 1/2 IN MALE NPT, CASE MATERIAL STAINLESS STEEL 304, TUBE MATERIAL STAINLESS STEEL 316L, CONNECTION MATERIAL STAINLESS STEEL 316L, CONNECTION LOCATION LOWER, MOUNT DIRECT, FILLED GLYCERINE, ACTUATION TYPE BOURDON TUBE, ACCURACY +/-1% FS, SPECIAL FEATURES SAFETY GLASS | QA | EA |  |  |  |  | syaiful | R05 | 2021-01-07 13:15:00 | 2021-08-27 19:04:58
6038190431 | 07428 | GAUGE,PRESSURE | 6685 | Stock | K60 | GEN | TMP | GAUGE,PRES: 0-10K;100;3/8NPT;304;LO;GL | GAUGE: PRESSURE, RANGE 0 TO 10KG/CM2, DIAL SIZE 100MM, SIZE/CONNECTION 3/8 IN MALE NPT, CASE MATERIAL STAINLESS STEEL 304, TUBE MATERIAL STAINLESS STEEL 316, CONNECTION MATERIAL BRASS, CONNECTION LOCATION LOWER, MOUNT DIRECT, FILLED GLYCERINE, ACTUATION TYPE BOURDON TUBE | QA | EA |  |  |  |  | dzikri | R05 | 2021-01-07 13:15:00 | 2021-08-27 21:12:36
6038190441 | 07428 | GAUGE,PRESSURE | 6685 | Stock | K60 | GEN | TMP | GAUGE,PRES: 0-2.5BAR;100;1/2NPT;304;LO | GAUGE: PRESSURE, RANGE 0 TO 2.5 BAR, DIAL SIZE 100MM, SIZE/CONNECTION 1/2 IN MALE NPT, CASE MATERIAL STAINLESS STEEL 304, TUBE MATERIAL STAINLESS STEEL 316L, CONNECTION MATERIAL STAINLESS STEEL 316L, CONNECTION LOCATION LOWER, MOUNT DIRECT, FILLED GLYCERINE, ACTUATION TYPE BOURDON TUBE, ACCURACY +/-1% FS, SPECIAL FEATURES SAFETY GLASS | QA | EA |  |  |  |  | syaiful | R05 | 2021-01-07 13:15:00 | 2021-08-27 19:05:17
6038190481 | 07428 | GAUGE,PRESSURE | 6685 | Stock | K60 | GEN | TMP | GAUGE,PRES: 0-16BAR;100;1/2NPT;304;LO;GL | GAUGE: PRESSURE, RANGE 0 TO 16 BAR, DIAL SIZE 100MM, SIZE/CONNECTION 1/2 IN MALE NPT, CASE MATERIAL STAINLESS STEEL 304, TUBE MATERIAL STAINLESS STEEL 316L, CONNECTION MATERIAL STAINLESS STEEL 316L, CONNECTION LOCATION LOWER, MOUNT DIRECT, FILLED GLYCERINE, ACTUATION TYPE BOURDON TUBE, ACCURACY +/-1% FS, SPECIAL FEATURES SAFETY GLASS | QA | EA |  |  |  |  | syaiful | R05 | 2021-01-07 13:15:00 | 2021-08-27 19:05:31
6038190501 | 07428 | GAUGE,PRESSURE | 6685 | Stock | K60 | GEN | TMP | GAUGE,PRES: 0-10BAR;100;1/2NPT;304;LO;GL | GAUGE: PRESSURE, RANGE 0 TO 10 BAR, DIAL SIZE 100MM, SIZE/CONNECTION 1/2 IN MALE NPT, CASE MATERIAL STAINLESS STEEL 304, TUBE MATERIAL STAINLESS STEEL 316L, CONNECTION MATERIAL STAINLESS STEEL 316L, CONNECTION LOCATION LOWER, MOUNT DIRECT, FILLED GLYCERINE, ACTUATION TYPE BOURDON TUBE, ACCURACY +/-1% FS, SPECIAL FEATURES SAFETY GLASS | QA | EA |  |  |  |  | syaiful | R05 | 2021-01-07 13:15:00 | 2021-08-27 19:08:59
6038190611 | 07428 | GAUGE,PRESSURE | 6685 | Stock | K60 | GEN | TMP | GAUGE,PRES: 0-40BAR;100;1/2NPT;304;LO;GL | GAUGE: PRESSURE, RANGE 0 TO 40 BAR, DIAL SIZE 100MM, SIZE/CONNECTION 1/2 IN MALE NPT, CASE MATERIAL STAINLESS STEEL 304, TUBE MATERIAL STAINLESS STEEL 316L, CONNECTION MATERIAL STAINLESS STEEL 316L, CONNECTION LOCATION LOWER, MOUNT DIRECT, FILLED GLYCERINE, ACTUATION TYPE BOURDON TUBE, ACCURACY +/-1% FS, SPECIAL FEATURES SAFETY GLASS | QA | EA |  |  |  |  | syaiful | R05 | 2021-01-07 13:15:00 | 2021-08-27 19:10:02
6038190641 | 07428 | GAUGE,PRESSURE | 6685 | Stock | K60 | GEN | TMP | GAUGE,PRES: 0-10BAR;100;1/2NPT;304;LB;GL | GAUGE: PRESSURE, RANGE 0 TO 10 BAR, DIAL SIZE 100MM, SIZE/CONNECTION 1/2 IN MALE NPT, CASE MATERIAL STAINLESS STEEL 304, TUBE MATERIAL STAINLESS STEEL 316L, CONNECTION MATERIAL STAINLESS STEEL 316L, CONNECTION LOCATION LOWER BACK, MOUNT FRONT FLANGE, FILLED GLYCERINE, ACTUATION TYPE BOURDON TUBE, ACCURACY +/-0.5% FS, SPECIAL FEATURES SAFETY GLASS | QA | EA |  |  |  |  | syaiful | R05 | 2021-01-07 13:15:00 | 2021-08-27 19:10:26
6038190661 | 07428 | GAUGE,PRESSURE | 6685 | Stock | K60 | GEN | TMP | GAUGE,PRES: 0-16BAR;100;1/2NPT;304;LB;GL | GAUGE: PRESSURE, RANGE 0 TO 16 BAR, DIAL SIZE 100MM, SIZE/CONNECTION 1/2 IN MALE NPT, CASE MATERIAL STAINLESS STEEL 304, TUBE MATERIAL STAINLESS STEEL 316L, CONNECTION MATERIAL STAINLESS STEEL 316L, CONNECTION LOCATION LOWER BACK, MOUNT FRONT FLANGE, FILLED GLYCERINE, ACTUATION TYPE BOURDON TUBE, ACCURACY +/-0.5% FS, SPECIAL FEATURES SAFETY GLASS | QA | EA |  |  |  |  | syaiful | R05 | 2021-01-07 13:15:00 | 2021-08-27 19:10:47
6038190681 | 07428 | GAUGE,PRESSURE | 6685 | Stock | K60 | GEN | TMP | GAUGE,PRES: 0-10BAR;100;1/2NPT;304;LO;GL | GAUGE: PRESSURE, RANGE 0 TO 10 BAR, DIAL SIZE 100MM, SIZE/CONNECTION 1/2 IN MALE NPT, CASE MATERIAL STAINLESS STEEL 304, TUBE MATERIAL STAINLESS STEEL 316L, CONNECTION MATERIAL STAINLESS STEEL 316L, CONNECTION LOCATION LOWER, MOUNT BACK FLANGE, FILLED GLYCERINE, ACTUATION TYPE BOURDON TUBE, ACCURACY +/-0.5% FS, SPECIAL FEATURES SAFETY GLASS | QA | EA |  |  |  |  | syaiful | R05 | 2021-01-07 13:15:00 | 2021-08-27 19:11:08
6038190701 | 07428 | GAUGE,PRESSURE | 6685 | Stock | K60 | GEN | TMP | GAUGE,PRES: 0-16BAR;100;1/2NPT;304;LO;GL | GAUGE: PRESSURE, RANGE 0 TO 16 BAR, DIAL SIZE 100MM, SIZE/CONNECTION 1/2 IN MALE NPT, CASE MATERIAL STAINLESS STEEL 304, TUBE MATERIAL STAINLESS STEEL 316L, CONNECTION MATERIAL STAINLESS STEEL 316L, CONNECTION LOCATION LOWER, MOUNT FRONT FLANGE, FILLED GLYCERINE, ACTUATION TYPE BOURDON TUBE, ACCURACY +/-0.5% FS, SPECIAL FEATURES SAFETY GLASS | QA | EA |  |  |  |  | syaiful | R05 | 2021-01-07 13:15:00 | 2021-08-27 19:12:26
6038190721 | 07428 | GAUGE,PRESSURE | 6685 | Stock | K60 | GEN | TMP | GAUGE,PRES: 0-250BAR;100;1/2NPT;304;LO | GAUGE: PRESSURE, RANGE 0 TO 250 BAR, DIAL SIZE 100MM, SIZE/CONNECTION 1/2 IN MALE NPT, CASE MATERIAL STAINLESS STEEL 304, TUBE MATERIAL STAINLESS STEEL 316L, CONNECTION MATERIAL STAINLESS STEEL 316L, CONNECTION LOCATION LOWER, MOUNT FRONT FLANGE, FILLED GLYCERINE, ACTUATION TYPE BOURDON TUBE, ACCURACY +/-0.5% FS, SPECIAL FEATURES SAFETY GLASS | QA | EA |  |  |  |  | syaiful | R05 | 2021-01-07 13:15:00 | 2021-08-27 19:12:48
6038190781 | 07428 | GAUGE,PRESSURE | 6685 | Stock | K60 | GEN | TMP | GAUGE,PRES: 0-4BAR;100;1/2NPT;304;LO;GL | GAUGE: PRESSURE, RANGE 0 TO 4 BAR, DIAL SIZE 100MM, SIZE/CONNECTION 1/2 IN MALE NPT, CASE MATERIAL STAINLESS STEEL 304, TUBE MATERIAL STAINLESS STEEL 316L, CONNECTION MATERIAL STAINLESS STEEL 316L, CONNECTION LOCATION LOWER, MOUNT DIRECT, FILLED GLYCERINE, ACTUATION TYPE BOURDON TUBE, ACCURACY +/-1% FS, SPECIAL FEATURES SAFETY GLASS | QA | EA |  |  |  |  | syaiful | R05 | 2021-01-07 13:15:00 | 2021-08-27 19:13:08
6038190801 | 07428 | GAUGE,PRESSURE | 6685 | Stock | K60 | GEN | TMP | GAUGE,PRES: 0-6BAR;100;1/2NPT;304;LO;GL | GAUGE: PRESSURE, RANGE 0 TO 6 BAR, DIAL SIZE 100MM, SIZE/CONNECTION 1/2 IN MALE NPT, CASE MATERIAL STAINLESS STEEL 304, TUBE MATERIAL STAINLESS STEEL 316L, CONNECTION MATERIAL STAINLESS STEEL 316L, CONNECTION LOCATION LOWER, MOUNT DIRECT, FILLED GLYCERINE, ACTUATION TYPE BOURDON TUBE, ACCURACY +/-1% FS, SPECIAL FEATURES SAFETY GLASS | QA | EA |  |  |  |  | syaiful | R05 | 2021-01-07 13:15:00 | 2021-08-27 19:13:26
6038190821 | 07428 | GAUGE,PRESSURE | 6685 | Stock | K60 | GEN | TMP | GAUGE,PRES: 0-10BAR;100;1/2NPT;304;LO;GL | GAUGE: PRESSURE, RANGE 0 TO 10 BAR, DIAL SIZE 100MM, SIZE/CONNECTION 1/2 IN MALE NPT, CASE MATERIAL STAINLESS STEEL 304, TUBE MATERIAL STAINLESS STEEL 316L, CONNECTION MATERIAL STAINLESS STEEL 316L, CONNECTION LOCATION LOWER, MOUNT DIRECT, FILLED GLYCERINE, ACTUATION TYPE BOURDON TUBE, ACCURACY +/-1% FS, SPECIAL FEATURES SAFETY GLASS | QA | EA |  |  |  |  | syaiful | R05 | 2021-01-07 13:15:00 | 2021-08-27 19:14:14
6038190841 | 07428 | GAUGE,PRESSURE | 6685 | Stock | K60 | GEN | TMP | GAUGE,PRES: 0-16BAR;100;1/2NPT;304;LO;GL | GAUGE: PRESSURE, RANGE 0 TO 16 BAR, DIAL SIZE 100MM, SIZE/CONNECTION 1/2 IN MALE NPT, CASE MATERIAL STAINLESS STEEL 304, TUBE MATERIAL STAINLESS STEEL 316L, CONNECTION MATERIAL STAINLESS STEEL 316L, CONNECTION LOCATION LOWER, MOUNT DIRECT, FILLED GLYCERINE, ACTUATION TYPE BOURDON TUBE, ACCURACY +/-1% FS, SPECIAL FEATURES SAFETY GLASS | QA | EA |  |  |  |  | dzikri | R05 | 2021-01-07 13:15:00 | 2021-08-27 21:13:32
6038190861 | 07428 | GAUGE,PRESSURE | 6685 | Stock | K60 | GEN | TMP | GAUGE,PRES: 0-25BAR;100;1/2NPT;304;LO;GL | GAUGE: PRESSURE, RANGE 0 TO 25 BAR, DIAL SIZE 100MM, SIZE/CONNECTION 1/2 IN MALE NPT, CASE MATERIAL STAINLESS STEEL 304, TUBE MATERIAL STAINLESS STEEL 316L, CONNECTION MATERIAL STAINLESS STEEL 316L, CONNECTION LOCATION LOWER, MOUNT DIRECT, FILLED GLYCERINE, ACTUATION TYPE BOURDON TUBE, ACCURACY +/-1% FS, SPECIAL FEATURES SAFETY GLASS | QA | EA |  |  |  |  | syaiful | R05 | 2021-01-07 13:15:00 | 2021-08-27 19:14:39
6038190901 | 07428 | GAUGE,PRESSURE | 6685 | Stock | K60 | GEN | TMP | GAUGE,PRES: 0-60BAR;100;1/2NPT;304;LO;GL | GAUGE: PRESSURE, RANGE 0 TO 60 BAR, DIAL SIZE 100MM, SIZE/CONNECTION 1/2 IN MALE NPT, CASE MATERIAL STAINLESS STEEL 304, TUBE MATERIAL STAINLESS STEEL 316L, CONNECTION MATERIAL STAINLESS STEEL 316L, CONNECTION LOCATION LOWER, MOUNT DIRECT, FILLED GLYCERINE, ACTUATION TYPE BOURDON TUBE, ACCURACY +/-1% FS, SPECIAL FEATURES SAFETY GLASS | QA | EA |  |  |  |  | syaiful | R05 | 2021-01-07 13:15:00 | 2021-08-27 19:15:01
6038190921 | R0954 | GAUGE,COMPOUND | 0000 | TMP | TMP | GEN | TMP | GAUGE,COMPOUND: | GAUGE: COMPOUND, RANGE -1 TO 0 BAR, DIAL SIZE 100MM, SIZE/CONNECTION 1/2 IN MNPT, CASE MATERIAL STAINLESS STEEL 304, TUBE MATERIAL STAINLESS STEEL 316L, CONNECTION MATERIAL STAINLESS STEEL 316L, CONNECTION LOCATION LOWER, MOUNT DIRECT, FILLED DRY, SPECIAL FEATURES SAFETY GLASS | CAT | EA |  |  |  |  | syaiful | R12 | 2021-01-07 13:15:00 | 2021-11-19 18:40:15
6038190941 | R0952 | GAUGE | 0000 | TMP | TMP | GEN | TMP | GAUGE: | GAUGE: TYPE COMPOUND, RANGE 1-0-1 BAR, MATERIAL 304 SS | CAT | EA |  |  |  |  | bursah | R11 | 2021-01-07 13:15:00 | 2021-12-07 11:04:25
6038190961 | 07428 | GAUGE,PRESSURE | 6685 | Stock | K60 | GEN | TMP | GAUGE,PRES: 0-5BAR;100;1/2NPT;304;LO;GL | GAUGE: PRESSURE, RANGE 0 TO 5 BAR, DIAL SIZE 100MM, SIZE/CONNECTION 1/2 IN MALE NPT, CASE MATERIAL STAINLESS STEEL 304, TUBE MATERIAL STAINLESS STEEL 316L, CONNECTION MATERIAL STAINLESS STEEL 316L, CONNECTION LOCATION LOWER, MOUNT DIRECT, FILLED GLYCERINE, ACTUATION TYPE BOURDON TUBE, ACCURACY +/-1% FS, SPECIAL FEATURES SAFETY GLASS | QA | EA |  |  |  |  | syaiful | R05 | 2021-01-07 13:15:00 | 2021-08-27 11:21:27
6038190981 | 07428 | GAUGE,PRESSURE | 6685 | Stock | K60 | GEN | TMP | GAUGE,PRES: 0-10BAR;100;1/2NPT;304;LO;GL | GAUGE: PRESSURE, RANGE 0 TO 10 BAR, DIAL SIZE 100MM, SIZE/CONNECTION 1/2 IN MALE NPT, CASE MATERIAL STAINLESS STEEL 304, TUBE MATERIAL STAINLESS STEEL 316L, CONNECTION MATERIAL STAINLESS STEEL 316L, CONNECTION LOCATION LOWER, MOUNT DIRECT, FILLED GLYCERINE, ACTUATION TYPE BOURDON TUBE, ACCURACY +/-1% FS, SPECIAL FEATURES SAFETY GLASS | QA | EA |  |  |  |  | krisnu | R05 | 2021-01-07 13:15:00 | 2021-08-27 11:22:07
6038191021 | 07428 | GAUGE,PRESSURE | 6685 | Stock | K60 | GEN | TMP | GAUGE,PRES: 0-4BAR;100;1/2NPT;304;LO;GL | GAUGE: PRESSURE, RANGE 0 TO 4 BAR, DIAL SIZE 100MM, SIZE/CONNECTION 1/2 IN MALE NPT, CASE MATERIAL STAINLESS STEEL 304, TUBE MATERIAL STAINLESS STEEL 316L, CONNECTION MATERIAL STAINLESS STEEL 316L, CONNECTION LOCATION LOWER, MOUNT DIRECT, FILLED GLYCERINE, ACTUATION TYPE BOURDON TUBE, ACCURACY +/-1% FS, SPECIAL FEATURES SAFETY GLASS | QA | EA |  |  |  |  | syaiful | R05 | 2021-01-07 13:15:00 | 2021-08-27 19:15:30
6038191031 | 07428 | GAUGE,PRESSURE | 6685 | Stock | K60 | GEN | TMP | GAUGE,PRES: 0-4BAR;100;1/2NPT;304;LB;GL | GAUGE: PRESSURE, RANGE 0 TO 4 BAR, DIAL SIZE 100MM, SIZE/CONNECTION 1/2 IN MALE NPT, CASE MATERIAL STAINLESS STEEL 304, TUBE MATERIAL STAINLESS STEEL 316, CONNECTION MATERIAL STAINLESS STEEL 316, CONNECTION LOCATION LOWER BACK, MOUNT FRONT FLANGE, FILLED GLYCERINE, ACTUATION TYPE BOURDON TUBE, ACCURACY +/-1.5% FS | QA | EA |  |  |  |  | jayadi | R05 | 2021-01-07 13:15:00 | 2021-09-23 16:23:59
6038191041 | 07428 | GAUGE,PRESSURE | 6685 | Stock | K60 | GEN | TMP | GAUGE,PRES: 0-6BAR;100;1/2NPT;304;LO;GL | GAUGE: PRESSURE, RANGE 0 TO 6 BAR, DIAL SIZE 100MM, SIZE/CONNECTION 1/2 IN MALE NPT, CASE MATERIAL STAINLESS STEEL 304, TUBE MATERIAL STAINLESS STEEL 316L, CONNECTION MATERIAL STAINLESS STEEL 316L, CONNECTION LOCATION LOWER, MOUNT DIRECT, FILLED GLYCERINE, ACTUATION TYPE BOURDON TUBE, ACCURACY +/-1% FS, SPECIAL FEATURES SAFETY GLASS | QA | EA |  |  |  |  | syaiful | R05 | 2021-01-07 13:15:00 | 2021-08-27 19:16:27
6038191051 | 07428 | GAUGE,PRESSURE | 6685 | Stock | K60 | GEN | TMP | GAUGE,PRES: 0-25BAR;100;1/2NPT;304;LO;GL | GAUGE: PRESSURE, RANGE 0 TO 25 BAR, DIAL SIZE 100MM, SIZE/CONNECTION 1/2 IN MALE NPT, CASE MATERIAL STAINLESS STEEL 304, TUBE MATERIAL STAINLESS STEEL 316L, CONNECTION MATERIAL STAINLESS STEEL 316L, CONNECTION LOCATION LOWER, MOUNT DIRECT, FILLED GLYCERINE, ACTUATION TYPE BOURDON TUBE, ACCURACY +/-1% FS, SPECIAL FEATURES SAFETY GLASS | QA | EA |  |  |  |  | syaiful | R05 | 2021-01-07 13:15:00 | 2021-08-27 19:16:50
6038191101 | 07428 | GAUGE,PRESSURE | 6685 | Stock | K60 | GEN | TMP | GAUGE,PRES: 0-16BAR;100;1/2NPT;304;LB;GL | GAUGE: PRESSURE, RANGE 0 TO 16 BAR, DIAL SIZE 100MM, SIZE/CONNECTION 1/2 IN MALE NPT, CASE MATERIAL STAINLESS STEEL 304, TUBE MATERIAL STAINLESS STEEL 316, CONNECTION MATERIAL STAINLESS STEEL 316, CONNECTION LOCATION LOWER BACK, MOUNT DIRECT, FILLED GLYCERINE, ACTUATION TYPE BOURDON TUBE, ACCURACY +/-1.6% FS, SPECIAL FEATURES SAFETY GLASS | QA | EA |  |  |  |  | dadan | R05 | 2021-01-07 13:15:00 | 2021-08-27 11:25:01
6038191141 | 07428 | GAUGE,PRESSURE | 6685 | Stock | K60 | GEN | TMP | GAUGE,PRES: 0-16BAR;100;1/2NPT;304;LB;GL | GAUGE: PRESSURE, RANGE 0 TO 16 BAR, DIAL SIZE 100MM, SIZE/CONNECTION 1/2 IN MALE NPT, CASE MATERIAL STAINLESS STEEL 304, TUBE MATERIAL STAINLESS STEEL 316, CONNECTION MATERIAL STAINLESS STEEL 316, CONNECTION LOCATION LOWER BACK, MOUNT DIRECT, FILLED GLYCERINE, ACTUATION TYPE BOURDON TUBE, ACCURACY +/-1.6% FS, SPECIAL FEATURES SAFETY GLASS | QA | EA |  |  |  |  | dzikri | R05 | 2021-01-07 13:15:00 | 2021-08-27 21:15:49
6038191201 | 07428 | GAUGE,PRESSURE | 6685 | Stock | K60 | GEN | TMP | GAUGE,PRES: 0-16BAR;100;3/8NPT;304;LO;GL | GAUGE: PRESSURE, RANGE 0 TO 16 BAR, DIAL SIZE 100MM, SIZE/CONNECTION 3/8 IN MALE NPT, CASE MATERIAL STAINLESS STEEL 304, TUBE MATERIAL STAINLESS STEEL 316L, CONNECTION MATERIAL STAINLESS STEEL 316L, CONNECTION LOCATION LOWER, MOUNT DIRECT, FILLED GLYCERINE, ACTUATION TYPE BOURDON TUBE, ACCURACY +/-1% FS, SPECIAL FEATURES SAFETY GLASS | QA | EA |  |  |  |  | syaiful | R05 | 2021-01-07 13:15:00 | 2021-08-27 19:17:10
6038191241 | 07428 | GAUGE,PRESSURE | 6685 | Stock | K60 | GEN | TMP | GAUGE,PRES: 0-10BAR;160;1/2NPT;304;LO;GL | GAUGE: PRESSURE, RANGE 0 TO 10 BAR, DIAL SIZE 160MM, SIZE/CONNECTION 1/2 IN MALE NPT, CASE MATERIAL STAINLESS STEEL 304, TUBE MATERIAL STAINLESS STEEL 316L, CONNECTION MATERIAL STAINLESS STEEL 316L, CONNECTION LOCATION LOWER, MOUNT FRONT FLANGE, FILLED GLYCERINE, ACTUATION TYPE BOURDON TUBE, ACCURACY +/-0.5% FS, SPECIAL FEATURES SAFETY GLASS | QA | EA |  |  |  |  | syaiful | R05 | 2021-01-07 13:15:00 | 2021-08-27 19:17:42
6038191251 | 07428 | GAUGE,PRESSURE | 6685 | Stock | K60 | GEN | TMP | GAUGE,PRES: 0-2BAR;100;1/2NPT;304;LB;GL | GAUGE: PRESSURE, RANGE 0 TO 2 BAR, DIAL SIZE 100MM, SIZE/CONNECTION 1/2 IN MALE NPT, CASE MATERIAL STAINLESS STEEL 304, TUBE MATERIAL STAINLESS STEEL 316, CONNECTION MATERIAL STAINLESS STEEL 316, CONNECTION LOCATION LOWER BACK, MOUNT FRONT FLANGE, FILLED GLYCERINE, ACTUATION TYPE BOURDON TUBE, ACCURACY +/-1.5% FS | QA | EA |  |  |  |  | dzikri | R05 | 2021-01-07 13:15:00 | 2021-08-27 21:16:39
6038191261 | 07428 | GAUGE,PRESSURE | 6685 | Stock | K60 | GEN | TMP | GAUGE,PRES: 0-16BAR;160;1/2NPT;304;LO;GL | GAUGE: PRESSURE, RANGE 0 TO 16 BAR, DIAL SIZE 160MM, SIZE/CONNECTION 1/2 IN MALE NPT, CASE MATERIAL STAINLESS STEEL 304, TUBE MATERIAL STAINLESS STEEL 316L, CONNECTION MATERIAL STAINLESS STEEL 316L, CONNECTION LOCATION LOWER, MOUNT FRONT FLANGE, FILLED GLYCERINE, ACTUATION TYPE BOURDON TUBE, ACCURACY +/-0.5% FS, SPECIAL FEATURES SAFETY GLASS | QA | EA |  |  |  |  | syaiful | R05 | 2021-01-07 13:15:00 | 2021-08-27 19:18:04
6038191281 | 07428 | GAUGE,PRESSURE | 6685 | Stock | K60 | GEN | TMP | GAUGE,PRES: 0-25BAR;160;1/2NPT;304;LO;GL | GAUGE: PRESSURE, RANGE 0 TO 25 BAR, DIAL SIZE 160MM, SIZE/CONNECTION 1/2 IN MALE NPT, CASE MATERIAL STAINLESS STEEL 304, TUBE MATERIAL STAINLESS STEEL 316L, CONNECTION MATERIAL STAINLESS STEEL 316L, CONNECTION LOCATION LOWER, MOUNT FRONT FLANGE, FILLED GLYCERINE, ACTUATION TYPE BOURDON TUBE, ACCURACY +/-0.5% FS, SPECIAL FEATURES SAFETY GLASS | QA | EA |  |  |  |  | syaiful | R05 | 2021-01-07 13:15:00 | 2021-08-27 19:18:22
6038191301 | R2282 | VALVE,SOLENOID | 0000 | TMP | TMP | GEN | TMP | VALVE,SOLENOID: | VALVE: SOLENOID, PIPE SIZE 1/2 IN, BODY MATERIAL STAINLESS STEEL 316, CONFIGURATION 4-WAY, PRESSURE RATING 10000 PSI, CONNECTION FEMALE X MALE NPT | CAT | EA |  |  |  |  | dzikri | R14 | 2021-01-07 13:15:00 | 2021-12-07 11:05:01
6038191341 | 07428 | GAUGE,PRESSURE | 6685 | Stock | K60 | GEN | TMP | GAUGE,PRES: 0-60BAR;150;1/2NPT;AL;LB;GL | GAUGE: PRESSURE, RANGE 0 TO 60 BAR, DIAL SIZE 150MM, SIZE/CONNECTION 1/2 IN MALE NPT, CASE MATERIAL BLACK EPOXY ALUMINUM, TUBE MATERIAL STAINLESS STEEL 316, CONNECTION MATERIAL STAINLESS STEEL 316, CONNECTION LOCATION LOWER BACK, MOUNT DIRECT, FILLED GLYCERINE, ACTUATION TYPE BOURDON TUBE, ACCURACY +/-1% FS, SPECIAL FEATURES SAFETY GLASS | QA | EA |  |  |  |  | dzikri | R05 | 2021-01-07 13:15:00 | 2021-08-27 21:17:50
6038191351 | 07428 | GAUGE,PRESSURE | 6685 | Stock | K60 | GEN | TMP | GAUGE,PRES: 0-4BAR;100;1/2NPT;304;LB;GL | GAUGE: PRESSURE, RANGE 0 TO 4 BAR, DIAL SIZE 100MM, SIZE/CONNECTION 1/2 IN MALE NPT, CASE MATERIAL STAINLESS STEEL 304, TUBE MATERIAL STAINLESS STEEL 316, CONNECTION MATERIAL STAINLESS STEEL 316, CONNECTION LOCATION LOWER BACK, MOUNT FRONT FLANGE, FILLED GLYCERINE, ACTUATION TYPE BOURDON TUBE, ACCURACY +/-1.5% FS | QA | EA |  |  |  |  | dzikri | R05 | 2021-01-07 13:15:00 | 2021-08-27 21:18:22
6038191401 | 07428 | GAUGE,PRESSURE | 6685 | Stock | K60 | GEN | TMP | GAUGE,PRES: 0-15BAR;100;1/2NPT;304;LB;GL | GAUGE: PRESSURE, RANGE 0 TO 15 BAR, DIAL SIZE 100MM, SIZE/CONNECTION 1/2 IN MALE NPT, CASE MATERIAL STAINLESS STEEL 304, TUBE MATERIAL STAINLESS STEEL 316, CONNECTION MATERIAL STAINLESS STEEL 316, CONNECTION LOCATION LOWER BACK, MOUNT FRONT FLANGE, FILLED GLYCERINE, ACTUATION TYPE BOURDON TUBE, ACCURACY +/-1.5% FS | QA | EA |  |  |  |  | dzikri | R05 | 2021-01-07 13:15:00 | 2021-08-27 21:18:52
6038191541 | 07428 | GAUGE,PRESSURE | 6685 | Stock | K60 | GEN | TMP | GAUGE,PRES: 0-10BAR;160;1/2NPT;304;LO;GL | GAUGE: PRESSURE, RANGE 0 TO 10 BAR, DIAL SIZE 160MM, SIZE/CONNECTION 1/2 IN MALE NPT, CASE MATERIAL STAINLESS STEEL 304, TUBE MATERIAL STAINLESS STEEL 316L, CONNECTION MATERIAL STAINLESS STEEL 316L, CONNECTION LOCATION LOWER, MOUNT FRONT FLANGE, FILLED GLYCERINE, ACTUATION TYPE BOURDON TUBE, ACCURACY +/-1% FS, SPECIAL FEATURES SAFETY GLASS | QA | EA |  |  |  |  | syaiful | R05 | 2021-01-07 13:15:00 | 2021-08-27 19:19:23
6038191561 | 07428 | GAUGE,PRESSURE | 6685 | Stock | K60 | GEN | TMP | GAUGE,PRES: 0-16BAR;160;1/2NPT;304;LO;GL | GAUGE: PRESSURE, RANGE 0 TO 16 BAR, DIAL SIZE 160MM, SIZE/CONNECTION 1/2 IN MALE NPT, CASE MATERIAL STAINLESS STEEL 304, TUBE MATERIAL STAINLESS STEEL 316L, CONNECTION MATERIAL STAINLESS STEEL 316L, CONNECTION LOCATION LOWER, MOUNT FRONT FLANGE, FILLED GLYCERINE, ACTUATION TYPE BOURDON TUBE, ACCURACY +/-1% FS, SPECIAL FEATURES SAFETY GLASS | QA | EA |  |  |  |  | syaiful | R05 | 2021-01-07 13:15:00 | 2021-08-27 19:19:51
6038191601 | 07428 | GAUGE,PRESSURE | 6685 | Stock | K60 | GEN | TMP | GAUGE,PRES: 0-40BAR;160;1/2NPT;304;LO;GL | GAUGE: PRESSURE, RANGE 0 TO 40 BAR, DIAL SIZE 160MM, SIZE/CONNECTION 1/2 IN MALE NPT, CASE MATERIAL STAINLESS STEEL 304, TUBE MATERIAL STAINLESS STEEL 316L, CONNECTION MATERIAL STAINLESS STEEL 316L, CONNECTION LOCATION LOWER, MOUNT DIRECT, FILLED GLYCERINE, ACTUATION TYPE BOURDON TUBE, ACCURACY +/-1% FS, SPECIAL FEATURES SAFETY GLASS | QA | EA |  |  |  |  | dzikri | R05 | 2021-01-07 13:15:00 | 2021-08-27 21:19:39
6038191621 | 07428 | GAUGE,PRESSURE | 6685 | Stock | K60 | GEN | TMP | GAUGE,PRES: 0-60BAR;160;1/2NPT;304;LO;GL | GAUGE: PRESSURE, RANGE 0 TO 60 BAR, DIAL SIZE 160MM, SIZE/CONNECTION 1/2 IN MALE NPT, CASE MATERIAL STAINLESS STEEL 304, TUBE MATERIAL STAINLESS STEEL 316L, CONNECTION MATERIAL STAINLESS STEEL 316L, CONNECTION LOCATION LOWER, MOUNT DIRECT, FILLED GLYCERINE, ACTUATION TYPE BOURDON TUBE, ACCURACY +/-1% FS, SPECIAL FEATURES SAFETY GLASS | QA | EA |  |  |  |  | dzikri | R05 | 2021-01-07 13:15:00 | 2021-08-27 21:20:10
6038191641 | 07428 | GAUGE,PRESSURE | 6685 | Stock | K60 | GEN | TMP | GAUGE,PRES: 0-100BAR;160;1/2NPT;304;LO | GAUGE: PRESSURE, RANGE 0 TO 100 BAR, DIAL SIZE 160MM, SIZE/CONNECTION 1/2 IN MALE NPT, CASE MATERIAL STAINLESS STEEL 304, TUBE MATERIAL STAINLESS STEEL 316L, CONNECTION MATERIAL STAINLESS STEEL 316L, CONNECTION LOCATION LOWER, MOUNT DIRECT, FILLED GLYCERINE, ACTUATION TYPE BOURDON TUBE, ACCURACY +/-1% FS, SPECIAL FEATURES SAFETY GLASS | QA | EA |  |  |  |  | dzikri | R05 | 2021-01-07 13:15:00 | 2021-08-27 21:20:32
6038191661 | R0954 | GAUGE,COMPOUND | 0000 | TMP | TMP | GEN | TMP | GAUGE,COMPOUND: | GAUGE: COMPOUND, RANGE -1 TO 5 BAR, DIAL SIZE 160MM, SIZE/CONNECTION 1/2 IN MNPT, CASE MATERIAL STAINLESS STEEL 304, TUBE MATERIAL STAINLESS STEEL 316L, CONNECTION MATERIAL STAINLESS STEEL 316L, CONNECTION LOCATION LOWER, MOUNT FRONT FLANGE, FILLED GLYCERINE, SPECIAL FEATURES SAFETY GLASS | CAT | EA |  |  |  | COMPOUND | syaiful | R12 | 2021-01-07 13:15:00 | 2021-11-19 18:35:13
6038191761 | R0954 | GAUGE,COMPOUND | 0000 | TMP | TMP | GEN | TMP | GAUGE,COMPOUND: | GAUGE: COMPOUND, RANGE -1 TO 60 BAR, DIAL SIZE 160MM, SIZE/CONNECTION 1/2 IN MNPT, CASE MATERIAL STAINLESS STEEL 304, TUBE MATERIAL STAINLESS STEEL 316L, CONNECTION MATERIAL STAINLESS STEEL 316L, CONNECTION LOCATION LOWER, MOUNT FRONT FLANGE, FILLED GLYCERINE, SPECIAL FEATURES SAFETY GLASS | CAT | EA |  |  |  |  | syaiful | R12 | 2021-01-07 13:15:00 | 2021-11-19 18:39:29
6038191781 | 07428 | GAUGE,PRESSURE | 6685 | TMP | TMP | GEN | TMP | GAUGE,PRES: 0-1BAR;115;1/2NPT;PHN;LO;DR | GAUGE: PRESSURE, RANGE 0 TO 1 BAR, DIAL SIZE 115MM, SIZE/CONNECTION 1/2 IN MALE NPT, CASE MATERIAL BLACK PHENOLIC, TUBE MATERIAL STAINLESS STEEL 316L, CONNECTION MATERIAL STAINLESS STEEL 316L, CONNECTION LOCATION LOWER, MOUNT DIRECT, FILLED DRY, ACTUATION TYPE BOURDON TUBE, ACCURACY +/-0.5% FS, STANDARDS ASME B40.1 GRADE 2A | QA | EA |  |  |  |  | syaiful | R05 | 2021-01-07 13:15:00 | 2021-08-27 19:20:19
6038191801 | R2090 | SWITCH,TEMPERATURE | 0000 | TMP | TMP | GEN | TMP | SWITCH,TEMP: | SWITCH: TEMPERATURE, SPECIAL FEATURES SIZE: 150 - 260 F | CAT | EA |  |  |  |  | ZgH3cidbSh | R14 | 2021-01-07 13:15:00 | 2021-12-07 13:08:55
6038191821 | R0954 | GAUGE,COMPOUND | 0000 | TMP | TMP | GEN | TMP | GAUGE,COMPOUND: | GAUGE: COMPOUND, RANGE -1 TO 0 BAR, DIAL SIZE 200MM, SIZE/CONNECTION 1/2 IN MNPT, CASE MATERIAL AC7A, TUBE MATERIAL STAINLESS STEEL 316, CONNECTION MATERIAL STAINLESS STEEL 316, CONNECTION LOCATION LOWER, MOUNT DIRECT, SPECIAL FEATURES CORROSION RESISTANCE | CAT | EA |  |  |  |  | syaiful | R12 | 2021-01-07 13:15:00 | 2021-11-19 17:05:43
6038191831 | S0018 | GAUGE,PRESSURE,DIGITAL | 6685 | Stock | K60 | GEN | TMP | GAUGE,PRESS,DIGITAL: | GAUGE: PRESSURE, DIGITAL, SCALE RANGE 0 TO 70BAR, DISPLAY DATA 5.5 DIGIT, CONNECTION DATA 1/4IN MALE NPT, CONNECTION LOCATION BOTTOM ENTRY, ACCURACY +/-1% OF READING, CASE MATERIAL DIECAST ALUMINUM, CONNECTION MATERIAL CRYSTAL CPF, ACTUATION TYPE DIAPHRAGM, ACTUATOR MATERIAL STAINLESS STEEL 316, MOUNTING DATA PANEL MOUNTING, SPECIAL FEATURES DATA LOGGING | CAT | EA |  |  |  |  | syaiful |  | 2021-01-07 13:15:00 | 2021-05-19 15:08:51
6038191841 | S0018 | GAUGE,PRESSURE,DIGITAL | 6685 | Stock | K60 | GEN | TMP | GAUGE,PRESS,DIGITAL: | GAUGE: PRESSURE, DIGITAL, SCALE RANGE 0 TO 140BAR, DISPLAY DATA 5.5 DIGIT, CONNECTION DATA 1/4IN MALE NPT, CONNECTION LOCATION BOTTOM ENTRY, ACCURACY +/-1% OF READING, CASE MATERIAL DIECAST ALUMINUM, CONNECTION MATERIAL CRYSTAL CPF, ACTUATION TYPE DIAPHRAGM, ACTUATOR MATERIAL STAINLESS STEEL 316, MOUNTING DATA PANEL MOUNTING, SPECIAL FEATURES DATA LOGGING | CAT | EA |  |  |  |  | syaiful |  | 2021-01-07 13:15:00 | 2021-05-19 14:57:01
6038191851 | S0018 | GAUGE,PRESSURE,DIGITAL | 6685 | Stock | K60 | GEN | TMP | GAUGE,PRESS,DIGITAL: | GAUGE: PRESSURE, DIGITAL, SCALE RANGE 0 TO 200BAR, DISPLAY DATA 5.5 DIGIT, CONNECTION DATA 1/4IN MALE NPT, CONNECTION LOCATION BOTTOM ENTRY, ACCURACY +/-1% OF READING, CASE MATERIAL DIECAST ALUMINUM, CONNECTION MATERIAL CRYSTAL CPF, ACTUATION TYPE DIAPHRAGM, ACTUATOR MATERIAL STAINLESS STEEL 316, MOUNTING DATA PANEL MOUNTING, SPECIAL FEATURES DATA LOGGING | CAT | EA |  |  |  |  | syaiful |  | 2021-01-07 13:15:00 | 2021-05-19 15:05:34
6038191861 | S0018 | GAUGE,PRESSURE,DIGITAL | 6685 | Stock | K60 | GEN | TMP | GAUGE,PRESS,DIGITAL: | GAUGE: PRESSURE, DIGITAL, SCALE RANGE 0 TO 7BAR, DISPLAY DATA 5.5 DIGIT, CONNECTION DATA 1/4IN MALE NPT, CONNECTION LOCATION BOTTOM ENTRY, ACCURACY +/-1% OF READING, CASE MATERIAL DIECAST ALUMINUM, CONNECTION MATERIAL CRYSTAL CPF, ACTUATION TYPE DIAPHRAGM, ACTUATOR MATERIAL STAINLESS STEEL 316, MOUNTING DATA PANEL MOUNTING, SPECIAL FEATURES DATA LOGGING | CAT | EA |  |  |  |  | syaiful |  | 2021-01-07 13:15:00 | 2021-05-19 15:07:10
6038191871 | 07428 | GAUGE,PRESSURE | 6685 | TMP | TMP | GEN | TMP | GAUGE,PRES: 0-60PSI;150;1/2NPT;AL;LO;DR | GAUGE: PRESSURE, RANGE 0 TO 60 PSI, DIAL SIZE 150MM, SIZE/CONNECTION 1/2 IN MALE NPT, CASE MATERIAL BLACK EPOXY ALUMINUM, TUBE MATERIAL BRONZE, CONNECTION MATERIAL BRASS, CONNECTION LOCATION LOWER, MOUNT BACK FLANGE, FILLED DRY, ACTUATION TYPE BOURDON TUBE, ACCURACY +/-1% FS | QA | EA |  |  |  |  | syaiful | R05 | 2021-01-07 13:15:00 | 2021-08-27 19:20:59
6038191881 | 07428 | GAUGE,PRESSURE | 6685 | Stock | K60 | GEN | TMP | GAUGE,PRES: 0-100PSI;150;1/2NPT;AL;LO;DR | GAUGE: PRESSURE, RANGE 0 TO 100 PSI, DIAL SIZE 150MM, SIZE/CONNECTION 1/2 IN MALE NPT, CASE MATERIAL BLACK EPOXY ALUMINUM, TUBE MATERIAL BRONZE, CONNECTION MATERIAL BRASS, CONNECTION LOCATION LOWER, MOUNT BACK FLANGE, FILLED DRY, ACTUATION TYPE BOURDON TUBE, ACCURACY +/-1% FS | QA | EA |  |  |  |  | syaiful | R05 | 2021-01-07 13:15:00 | 2021-08-27 19:24:24
6038490151 | R0954 | GAUGE,COMPOUND | 0000 | TMP | TMP | GEN | TMP | GAUGE,COMPOUND: | GAUGE: COMPOUND, RANGE -10 TO 10 PSIG, DIAL SIZE 85MM, SIZE/CONNECTION 3/8 IN NPT, CASE MATERIAL BRONZE, TUBE MATERIAL BRONZE, CONNECTION MATERIAL BRONZE, CONNECTION LOCATION CENTER BACK, MOUNT STEM | CAT | EA |  |  |  |  | syaiful | R11 | 2021-01-07 13:15:00 | 2021-12-07 10:59:58
6039671101 | R0234 | BOARD,PRINTED CIRCUIT | 0000 | TMP | TMP | GEN | TMP | BOARD,CIRCUIT: | BOARD: PRINTED CIRCUIT, FUNCTION MICROPROCESSOR, PH ORP TRANSMITTER, MANUFACTURER BAILEY, MANUFACTURER REFERENCE 4TB9515-154 | CAT | EA |  |  |  |  | syaiful |  | 2021-01-07 13:15:00 | 2021-12-09 13:19:40
6039671121 | R0234 | BOARD,PRINTED CIRCUIT | 0000 | TMP | TMP | GEN | TMP | BOARD,CIRCUIT: | BOARD: PRINTED CIRCUIT, FUNCTION POWER SUPPLY, PH ORP TRANSMITTER, MANUFACTURER BAILEY, MANUFACTURER REFERENCE 4TB9515-155 | CAT | EA |  |  |  |  | syaiful |  | 2021-01-07 13:15:00 | 2021-12-09 13:20:37
6039671141 | R1352 | MODULE | 0000 | Stock | K60 | GEN | TMP | MODULE: INFINET OPTIC-OPTIC TU;NTCF21 | MODULE: TYPE INFI-NET OPTIC TO OPTIC TERMINATION UNIT, MANUFACTURER ABB, MANUFACTURER REFERENCE NTCF21 | QA | EA |  |  |  |  | jayadi | R09 | 2021-01-07 13:15:00 | 2021-10-30 12:46:56
6039671151 | R2202 | TRANSMITTER | 0000 | TMP | TMP | GEN | TMP | TRANSMITTER: | TRANSMITTER: TYPE H2S, OUTPUT RANGE 0~100 RPM, MANUFACTURER DETCON, MANUFACTURER REFERENCE TP-424C | CAT | EA |  |  |  |  | bSXVchTrki | R14 | 2021-01-07 13:15:00 | 2021-12-07 11:47:13
6042100101 | R2143 | THERMOMETER,DIAL | 0000 | Stock | K60 | GEN | TMP | THERMOMETER: 0-200 C;304;LO;1/2NPT | THERMOMETER: DIAL, RANGE 0 TO 200 DEG C, STEM LENGTH 63MM, DIAL DIAMETER 70MM, SIZE/CONNECTION 1/2 IN MALE NPT, CONNECTION LOCATION LOWER, MATERIAL STAINLESS STEEL 304, FILLED SILICONE, PROTECTION CLASS IP66 | CAT | EA |  |  |  |  | bursah | R13 | 2021-01-07 13:15:00 | 2021-11-28 11:17:15
6042100121 | R2143 | THERMOMETER,DIAL | 0000 | Stock | K60 | GEN | TMP | THERMOMETER: 0-300 C;5IN;18 L;304;EA | THERMOMETER: DIAL, RANGE 0 TO 300 DEG C, STEM LENGTH 18 IN, DIAL DIAMETER 5 IN, SIZE/CONNECTION 1/2 IN MALE NPT, CONNECTION LOCATION EVERY ANGLE, MATERIAL STAINLESS STEEL 304, FILLED DRY, PROTECTION CLASS NEMA 4X/IP66, SPECIAL FEATURES HEAVY DUTY GLASS | QA | EA |  |  |  |  | jayadi | R07 | 2021-01-07 13:15:00 | 2021-10-04 01:34:09
6042100131 | R2143 | THERMOMETER,DIAL | 0000 | Stock | K60 | GEN | TMP | THERMOMETER: 0-300 C;5IN;12 L;304;EA | THERMOMETER: DIAL, RANGE 0 TO 300 DEG C, STEM LENGTH 12 IN, DIAL DIAMETER 5 IN, SIZE/CONNECTION 1/2 IN MALE NPT, CONNECTION LOCATION EVERY ANGLE, MATERIAL STAINLESS STEEL 304, FILLED DRY, PROTECTION CLASS NEMA 4X/IP66, SPECIAL FEATURES HEAVY DUTY GLASS | QA | EA |  |  |  |  | syaiful | R07 | 2021-01-07 13:15:00 | 2021-10-04 01:33:40
6042190051 | R2146 | THERMOWELL | 0000 | TMP | TMP | GEN | TMP | THERMOWELL: | THERMOWELL: SIZE/CONNECTION 1/2 IN, INSERTION LENGTH 2.5 IN, STEM LENGTH 4 IN, SHANK FLANGE, MATERIAL STAINLESS STEEL 316 | CAT | EA |  |  |  |  | ZgH3cidbSh | R14 | 2021-01-07 13:15:00 | 2021-12-07 13:03:22
6042190101 | R2143 | THERMOMETER,DIAL | 0000 | Stock | K60 | GEN | TMP | THERMOMETER: 0-300 C;6.5IN;14 L;304;EA | THERMOMETER: DIAL, RANGE 0 TO 300 DEG C, STEM LENGTH 14 IN, DIAL DIAMETER 6.5 IN, SIZE/CONNECTION 1/2 IN MALE NPT, CONNECTION LOCATION EVERY ANGLE, MATERIAL STAINLESS STEEL 304, FILLED SILICONE, PROTECTION CLASS EN 60529/IP50 | QA | EA |  |  |  |  | syaiful | R07 | 2021-01-07 13:15:00 | 2021-10-04 10:15:19
6042190121 | R2268 | VALVE | 0000 | TMP | TMP | GEN | TMP | VALVE: | VALVE: TYPE DIGITAL CONTROLLER | CAT | EA |  |  |  |  | bSXVchTrki | R15 | 2021-01-07 13:15:00 | 2021-12-08 14:23:16
6042190131 | R1352 | MODULE | 0000 | Stock | K60 | GEN | TMP | MODULE: | MODULE: TYPE CONTROLLER, SPECIAL FEATURES C/W MODBUS TCP INTERFACE | CAT | EA |  |  |  |  | akmal | R15 | 2021-01-07 13:15:00 | 2021-12-06 14:55:57
6049301051 | R2268 | VALVE | 0000 | TMP | TMP | GEN | TMP | VALVE: | VALVE: TYPE ASSEMBLY, SIZE 5/8 IN, SPECIAL FEATURES 01A-V06-0006 | CAT | EA |  |  |  |  | 2zAOHdDtW9 | R14 | 2021-01-07 13:15:00 | 2021-12-07 11:06:09
6049351051 | R2143 | THERMOMETER,DIAL | 0000 | Stock | K60 | GEN | TMP | THERMOMETER: 50-450 C;5IN;6 L;304;EA | THERMOMETER: DIAL, RANGE 50 TO 450 DEG C, STEM LENGTH 6 IN, DIAL DIAMETER 5 IN, SIZE/CONNECTION 1/2 IN MALE NPT, CONNECTION LOCATION EVERY ANGLE, MATERIAL STAINLESS STEEL 304, FILLED SILICONE, PROTECTION CLASS NEMA 4X/IP66 | QA | EA |  |  |  |  | syaiful | R07 | 2021-01-07 13:15:00 | 2021-10-02 19:04:17
6049351101 | R2146 | THERMOWELL | 0000 | TMP | TMP | GEN | TMP | THERMOWELL: | THERMOWELL: SIZE/CONNECTION 1/2 IN MALE THREADED (TWT), INSERTION LENGTH 4-1/2 IN, STEM LENGTH 7-1/2 IN, BORE 3/4 IN UNC, SHANK TAPERED THD, MATERIAL STAINLESS STEEL 316 | CAT | EA |  |  |  |  | bursah | R13 | 2021-01-07 13:15:00 | 2021-09-25 13:37:33
6049351151 | R2146 | THERMOWELL | 0000 | TMP | TMP | GEN | TMP | THERMOWELL: | THERMOWELL: SIZE/CONNECTION 5/8 IN MALE THREADED (TWT), INSERTION LENGTH 4 IN, STEM LENGTH 6 IN, BORE 1 IN, SHANK STRAIGHT THD, MATERIAL STAINLESS STEEL 304 | CAT | EA |  |  |  |  | bursah | R13 | 2021-01-07 13:15:00 | 2021-09-25 13:41:03
6049351201 | R2146 | THERMOWELL | 0000 | TMP | TMP | GEN | TMP | THERMOWELL: | THERMOWELL: SIZE/CONNECTION 5/8I N MALE THREADED (TWT), INSERTION LENGTH 5-1/2 IN, STEM LENGTH 8 IN, BORE 1 IN UNC, SHANK STRAIGHT THD, MATERIAL STAINLESS STEEL 304 | CAT | EA |  |  |  |  | bursah | R13 | 2021-01-07 13:15:00 | 2021-09-25 13:44:08
6049351251 | R2146 | THERMOWELL | 0000 | TMP | TMP | GEN | TMP | THERMOWELL: | THERMOWELL: SIZE/CONNECTION 1-1/2 IN RAISED-FACE FLANGE (TWF), INSERTION LENGTH 2-1/2 IN, STEM LENGTH 4 IN, SHANK TAPERED FLG, MATERIAL STAINLESS STEEL 316 | CAT | EA |  |  |  |  | bursah | R13 | 2021-01-07 13:15:00 | 2021-09-25 13:49:32
6049351261 | R2146 | THERMOWELL | 0000 | TMP | TMP | GEN | TMP | THERMOWELL: | THERMOWELL: SIZE/CONNECTION 1.5 IN FLANGED, BORE 0.260 IN, SHANK TAPPERED, MATERIAL STAINLESS STEEL 316, SPECIAL FEATURES 600 PSI RAISED FACE, ADDITIONAL EQUIPMENT DATA U-LENGTH TO BE CALCULATED BY VENDOR FOR 12 IN PIPE, MANUFACTURER WAKE BAUMER OR EQUIVALENT, MANUFACTURER REFERENCE REFERENCE WWS-1429 FREQUENCY CALCULATION INCLUDED, ASHCROFT, WIKA | CAT | EA |  |  |  |  | dadan |  | 2021-01-07 13:15:00 | 2021-12-09 20:16:06
6049351301 | R2143 | THERMOMETER,DIAL | 0000 | Stock | K60 | GEN | TMP | THERMOMETER: 0-300 C;6.5IN;14 L;304;EA | THERMOMETER: DIAL, RANGE 0 TO 300 DEG C, STEM LENGTH 14 IN, DIAL DIAMETER 6.5 IN, SIZE/CONNECTION 1/2 IN MALE NPT, CONNECTION LOCATION EVERY ANGLE, MATERIAL STAINLESS STEEL 304, FILLED SILICONE, PROTECTION CLASS EN 60529/IP50 | QA | EA |  |  |  |  | syaiful | R07 | 2021-01-07 13:15:00 | 2021-10-04 10:13:11
6049351351 | R2146 | THERMOWELL | 0000 | TMP | TMP | GEN | TMP | THERMOWELL: | THERMOWELL: SIZE/CONNECTION 1.5 IN FLANGED, BORE 0.260 IN, SHANK TAPERED, MATERIAL STAINLESS STEEL 316, SPECIAL FEATURES 600 PSI RAISED FACE, ADDITIONAL EQUIPMENT DATA U-LENGTH TO BE CALCULATED BY VENDOR FOR 18 IN PIPE, INSTRUMENT CONNECTION 1/2 IN NPT, MANUFACTURER WAKE BAUMER OR EQUIVALENT, MANUFACTURER REFERENCE REFERENCE WW S-1429 FREQUENCY CALCULATION INCLUDED, ASHCROFT, WIKA | CAT | EA |  |  |  |  | dadan |  | 2021-01-07 13:15:00 | 2021-12-09 20:19:08
6052420151 | R0942 | GAS | 0000 | Stock | K89 | GEN | TMP | GAS: OXYGEN (O2);99.90% HP;6M3;REFILL | GAS: TYPE OXYGEN (O2), PURITY 99.90% HIGH PURITY, CONTAINER CYLINDER OF 6M3, PRESSURE RATING 2000 PSI, SPECIAL FEATURES REFILL, GAS IN STANDARD SIZE CYLINDER WITH CAP, CYLINDER COLOR AND AND ITS MUST BE COMPLY WITH PERMENAKER NO.37 TH.2016, C/W MSDS AND COA (BILINGUAL), LABEL AND HAZARD SYMBOL | QA | TB |  |  |  |  | jayadi | R10 | 2021-01-07 13:15:00 | 2021-11-26 23:16:56
6055190101 | R0698 | DETECTOR | 0000 | TMP | TMP | GEN | TMP | DETECTOR: | DETECTOR: TYPE FIRE PROTECTION, SPECIAL FEATURES TEMPERATURE: 72 DEG C, VOLTAGE: 24 VDC, MANUFACTURER FENWAL, MANUFACTURER REFERENCE 12- X27121-020-19 | CAT | EA |  |  |  |  | bSXVchTrki |  | 2021-01-07 13:15:00 | 2021-12-09 18:05:06
6055390051 | R0698 | DETECTOR | 0000 | TMP | TMP | GEN | TMP | DETECTOR: | DETECTOR: TYPE SPEED, RATING 0-3600RPM, USAGE DESIGN MAGNETIC PICK UP UNIT, EQUIPMENT NAME TURBINE | CAT | EA |  |  |  |  | bursah | R15 | 2021-01-07 13:15:00 | 2021-12-06 11:11:04
6055390101 | R0046 | ALARM | 0000 | TMP | TMP | GEN | TMP | ALARM: | ALARM: TYPE PHOTOELECTRIC SMOKE, LED, ELECTRICAL RATING 24VDC, SPECIAL FEATURES CEILING MOUNTING, USAGE DESIGN FIRE PROTECTION | CAT | EA |  |  |  |  | akmal | R12 | 2021-01-07 13:15:00 | 2021-12-01 14:02:03
6055390151 | R0046 | ALARM | 0000 | TMP | TMP | GEN | TMP | ALARM: | ALARM: TYPE PHOTOELECTRIC SMOKE, LED, ELECTRICAL RATING 24VDC, SPECIAL FEATURES CEILING MOUNTING, USAGE DESIGN FIRE PROTECTION | CAT | EA |  |  |  |  | akmal | R12 | 2021-01-07 13:15:00 | 2021-12-01 14:03:18
6055390201 | R0046 | ALARM | 0000 | TMP | TMP | GEN | TMP | ALARM: | ALARM: TYPE IONIZATION SMOKE, LED, ELECTRICAL RATING 24VDC, SPECIAL FEATURES CEILING MOUNTING, USAGE DESIGN FIRE PROTECTION | CAT | EA |  |  |  |  | akmal | R12 | 2021-01-07 13:15:00 | 2021-12-01 14:05:45
6055391001 | R1320 | MARKER,WIRE | 9905 | Stock | K60 | GEN | TMP | MARKER,WIRE: LTR-R;2.5-5MM;PVC;CLOSED | MARKER: WIRE, DESIGNATION LETTER-R, SIZE 2.5 TO 5MM CABLE DIA, COLOR BLACK LEGEND, WHITE BASE, MATERIAL PVC, TEMPERATURE RATING -30 TO 60DEG C, TYPE CLOSED, SPECIAL FEATURES CHEVRON CUT | QA | EA |  |  |  |  | akmal | R04 | 2021-01-07 13:15:00 | 2021-05-18 13:28:46
6055391021 | R1320 | MARKER,WIRE | 9905 | Stock | K60 | GEN | TMP | MARKER,WIRE: LTR-A;2.5-5MM;PVC;CLOSED | MARKER: WIRE, DESIGNATION LETTER-A, SIZE 2.5 TO 5MM CABLE DIA, COLOR BLACK LEGEND, WHITE BASE, MATERIAL PVC, TEMPERATURE RATING -30 TO 60DEG C, TYPE CLOSED, SPECIAL FEATURES CHEVRON CUT | QA | EA |  |  |  |  | akmal | R04 | 2021-01-07 13:15:00 | 2021-07-12 16:38:17
6055391041 | R1320 | MARKER,WIRE | 9905 | Stock | K60 | GEN | TMP | MARKER,WIRE: NO.1;2.5-5MM;PVC;CLOSED | MARKER: WIRE, DESIGNATION NUMBER-1, SIZE 2.5 TO 5MM CABLE DIA, COLOR BLACK LEGEND, WHITE BASE, MATERIAL PVC, TEMPERATURE RATING -30 TO 60DEG C, TYPE CLOSED, SPECIAL FEATURES CHEVRON CUT | QA | EA |  |  |  |  | akmal | R04 | 2021-01-07 13:15:00 | 2021-05-18 13:14:22
6055391061 | R1320 | MARKER,WIRE | 9905 | Stock | K60 | GEN | TMP | MARKER,WIRE: LTR-Z;2.5-5MM;PVC;CLOSED | MARKER: WIRE, DESIGNATION LETTER-Z, SIZE 2.5 TO 5MM CABLE DIA, COLOR BLACK LEGEND, WHITE BASE, MATERIAL PVC, TEMPERATURE RATING -30 TO 60DEG C, TYPE CLOSED | QA | EA |  |  |  |  | bursah | R04 | 2021-01-07 13:15:00 | 2021-05-18 13:52:59
6055391071 | R1320 | MARKER,WIRE | 9905 | Stock | K60 | GEN | TMP | MARKER,WIRE: EARTH;5-6.5MM;PVC;FLAT | MARKER: WIRE, DESIGNATION EARTH, SIZE 5 TO 6.5MM CABLE DIA, COLOR BLACK LEGEND, YELLOW BASE, MATERIAL PVC, TEMPERATURE RATING -30 TO 60DEG C, TYPE CLOSED FLAT | QA | EA |  |  |  |  | bursah | R04 | 2021-01-07 13:15:00 | 2021-05-18 11:27:15
6055391081 | R1320 | MARKER,WIRE | 9905 | Stock | K60 | GEN | TMP | MARKER,WIRE: LTR-U;2.5-5MM;PVC;CLOSED | MARKER: WIRE, DESIGNATION LETTER-U, SIZE 2.5 TO 5MM CABLE DIA, COLOR BLACK LEGEND, WHITE BASE, MATERIAL PVC, TEMPERATURE RATING -30 TO 60DEG C, TYPE CLOSED, SPECIAL FEATURES CHEVRON CUT | QA | EA |  |  |  |  | akmal | R04 | 2021-01-07 13:15:00 | 2021-05-18 11:56:35
6055391091 | R1320 | MARKER,WIRE | 9905 | Stock | K60 | GEN | TMP | MARKER,WIRE: LTR-Q;5-6.5MM;PVC;FLAT | MARKER: WIRE, DESIGNATION LETTER-Q, SIZE 5 TO 6.5MM CABLE DIA, COLOR BLACK LEGEND, YELLOW BASE, MATERIAL PVC, TEMPERATURE RATING -30 TO 60DEG C, TYPE CLOSED FLAT | QA | EA |  |  |  |  | jayadi | R04 | 2021-01-07 13:15:00 | 2021-08-24 12:49:59
6055391111 | R1320 | MARKER,WIRE | 9905 | Stock | K60 | GEN | TMP | MARKER,WIRE: SLASH (/);5-6.5MM;PVC;FLAT | MARKER: WIRE, DESIGNATION MARK-SLASH (/), SIZE 5 TO 6.5MM CABLE DIA, COLOR BLACK LEGEND, YELLOW BASE, MATERIAL PVC, TEMPERATURE RATING -30 TO 60DEG C, TYPE CLOSED FLAT | QA | EA |  |  |  |  | bursah | R04 | 2021-01-07 13:15:00 | 2021-05-18 11:30:18
6055391131 | R1320 | MARKER,WIRE | 9905 | Stock | K60 | GEN | TMP | MARKER,WIRE: DASH (-);5-6.5MM;PVC;FLAT | MARKER: WIRE, DESIGNATION MARK-DASH (-), SIZE 5 TO 6.5MM CABLE DIA, COLOR BLACK LEGEND, YELLOW BASE, MATERIAL PVC, TEMPERATURE RATING -30 TO 60DEG C, TYPE CLOSED FLAT | QA | EA |  |  |  |  | bursah | R04 | 2021-01-07 13:15:00 | 2021-05-18 11:29:05
6055391151 | R1320 | MARKER,WIRE | 9905 | Stock | K60 | GEN | TMP | MARKER,WIRE: BLANK;5-6.5MM;PVC;FLAT | MARKER: WIRE, DESIGNATION BLANK, SIZE 5 TO 6.5MM CABLE DIA, COLOR BLACK LEGEND, YELLOW BASE, MATERIAL PVC, TEMPERATURE RATING -30 TO 60DEG C, TYPE CLOSED FLAT | QA | EA |  |  |  |  | bursah | R04 | 2021-01-07 13:15:00 | 2021-05-18 11:33:45
6055391171 | R1320 | MARKER,WIRE | 9905 | Stock | K60 | GEN | TMP | MARKER,WIRE: LTR-F;5-6.5MM;PVC;FLAT | MARKER: WIRE, DESIGNATION LETTER-F, SIZE 5 TO 6.5MM CABLE DIA, COLOR BLACK LEGEND, YELLOW BASE, MATERIAL PVC, TEMPERATURE RATING -30 TO 60DEG C, TYPE CLOSED FLAT | QA | EA |  |  |  |  | bursah | R04 | 2021-01-07 13:15:00 | 2021-05-18 10:36:09
6055391191 | R1320 | MARKER,WIRE | 9905 | Stock | K60 | GEN | TMP | MARKER,WIRE: LTR-U;5-6.5MM;PVC;FLAT | MARKER: WIRE, DESIGNATION LETTER-U, SIZE 5 TO 6.5MM CABLE DIA, COLOR BLACK LEGEND, YELLOW BASE, MATERIAL PVC, TEMPERATURE RATING -30 TO 60DEG C, TYPE CLOSED FLAT | QA | EA |  |  |  |  | bursah | R04 | 2021-01-07 13:15:00 | 2021-05-18 10:32:18
6055391211 | R1320 | MARKER,WIRE | 9905 | Stock | K60 | GEN | TMP | MARKER,WIRE: LTR-X;5-6.5MM;PVC;FLAT | MARKER: WIRE, DESIGNATION LETTER-X, SIZE 5 TO 6.5MM CABLE DIA, COLOR BLACK LEGEND, YELLOW BASE, MATERIAL PVC, TEMPERATURE RATING -30 TO 60DEG C, TYPE CLOSED FLAT | QA | EA |  |  |  |  | bursah | R04 | 2021-01-07 13:15:00 | 2021-05-18 10:59:32
6055391241 | R1320 | MARKER,WIRE | 9905 | Stock | K60 | GEN | TMP | MARKER,WIRE: LTR-T;5-6.5MM;PVC;FLAT | MARKER: WIRE, DESIGNATION LETTER-T, SIZE 5 TO 6.5MM CABLE DIA, COLOR BLACK LEGEND, YELLOW BASE, MATERIAL PVC, TEMPERATURE RATING -30 TO 60DEG C, TYPE CLOSED FLAT | QA | EA |  |  |  |  | bursah | R04 | 2021-01-07 13:15:00 | 2021-05-18 11:02:09
6055391261 | R1320 | MARKER,WIRE | 9905 | Stock | TMP | GEN | TMP | MARKER,WIRE: PLUS (+);5-6.5MM;PVC;FLAT | MARKER: WIRE, DESIGNATION MARK-PLUS (+), SIZE 5 TO 6.5MM CABLE DIA, COLOR BLACK LEGEND, YELLOW BASE, MATERIAL PVC, TEMPERATURE RATING -30 TO 60DEG C, TYPE CLOSED FLAT | QA | EA |  |  |  |  | bursah | R04 | 2021-01-07 13:15:00 | 2021-08-18 11:36:16
6055391281 | R1320 | MARKER,WIRE | 9905 | Stock | K60 | GEN | TMP | MARKER,WIRE: LTR-P;5-6.5MM;PVC;FLAT | MARKER: WIRE, DESIGNATION LETTER-P, SIZE 5 TO 6.5MM CABLE DIA, COLOR BLACK LEGEND, YELLOW BASE, MATERIAL PVC, TEMPERATURE RATING -30 TO 60DEG C, TYPE CLOSED FLAT | QA | EA |  |  |  |  | bursah | R04 | 2021-01-07 13:15:00 | 2021-05-18 11:13:55
6055391301 | R1320 | MARKER,WIRE | 9905 | Stock | K60 | GEN | TMP | MARKER,WIRE: LTR-L;5-6.5MM;PVC;FLAT | MARKER: WIRE, DESIGNATION LETTER-L, SIZE 5 TO 6.5MM CABLE DIA, COLOR BLACK LEGEND, YELLOW BASE, MATERIAL PVC, TEMPERATURE RATING -30 TO 60DEG C, TYPE CLOSED FLAT | QA | EA |  |  |  |  | bursah | R04 | 2021-01-07 13:15:00 | 2021-05-18 11:16:36
6055391321 | R1320 | MARKER,WIRE | 9905 | Stock | K60 | GEN | TMP | MARKER,WIRE: LTR-H;5-6.5MM;PVC;FLAT | MARKER: WIRE, DESIGNATION LETTER-H, SIZE 5 TO 6.5MM CABLE DIA, COLOR BLACK LEGEND, YELLOW BASE, MATERIAL PVC, TEMPERATURE RATING -30 TO 60DEG C, TYPE CLOSED FLAT | QA | EA |  |  |  |  | bursah | R04 | 2021-01-07 13:15:00 | 2021-06-22 16:03:48
6055391341 | R1320 | MARKER,WIRE | 9905 | Stock | K60 | GEN | TMP | MARKER,WIRE: LTR-O;5-6.5MM;PVC;FLAT | MARKER: WIRE, DESIGNATION LETTER-O, SIZE 5 TO 6.5MM CABLE DIA, COLOR BLACK LEGEND, YELLOW BASE, MATERIAL PVC, TEMPERATURE RATING -30 TO 60DEG C, TYPE CLOSED FLAT | QA | EA |  |  |  |  | bursah | R04 | 2021-01-07 13:15:00 | 2021-05-18 11:37:17
6055391351 | R1320 | MARKER,WIRE | 9905 | Stock | K60 | GEN | TMP | MARKER,WIRE: NO.0;2.5-5MM;PVC;CLOSED | MARKER: WIRE, DESIGNATION NUMBER-ZERO (0), SIZE 2.5 TO 5MM CABLE DIA, COLOR BLACK LEGEND, WHITE BASE, MATERIAL PVC, TEMPERATURE RATING -30 TO 60DEG C, TYPE CLOSED, SPECIAL FEATURES CHEVRON CUT | QA | EA |  |  |  |  | syaiful | R04 | 2021-01-07 13:15:00 | 2021-06-22 09:53:19
6055391361 | R1320 | MARKER,WIRE | 9905 | Stock | K60 | GEN | TMP | MARKER,WIRE: LTR-S;5-6.5MM;PVC;FLAT | MARKER: WIRE, DESIGNATION LETTER-S, SIZE 5 TO 6.5MM CABLE DIA, COLOR BLACK LEGEND, YELLOW BASE, MATERIAL PVC, TEMPERATURE RATING -30 TO 60DEG C, TYPE CLOSED FLAT | QA | EA |  |  |  |  | syaiful | R04 | 2021-01-07 13:15:00 | 2021-04-10 17:11:29
6055391381 | R1320 | MARKER,WIRE | 9905 | Stock | K60 | GEN | TMP | MARKER,WIRE: LTR-I;5-6.5MM;PVC;FLAT | MARKER: WIRE, DESIGNATION LETTER-I, SIZE 5 TO 6.5MM CABLE DIA, COLOR BLACK LEGEND, YELLOW BASE, MATERIAL PVC, TEMPERATURE RATING -30 TO 60DEG C, TYPE CLOSED FLAT | QA | EA |  |  |  |  | syaiful | R04 | 2021-01-07 13:15:00 | 2021-04-10 17:13:17
6055391391 | R1320 | MARKER,WIRE | 9905 | Stock | K60 | GEN | TMP | MARKER,WIRE: NO.0;5-6.5MM;PVC;FLAT | MARKER: WIRE, DESIGNATION NUMBER-ZERO (0), SIZE 5 TO 6.5MM CABLE DIA, COLOR BLACK LEGEND, YELLOW BASE, MATERIAL PVC, TEMPERATURE RATING -30 TO 60DEG C, TYPE CLOSED FLAT | QA | EA |  |  |  |  | syaiful | R04 | 2021-01-07 13:15:00 | 2021-04-10 17:13:29
6055391401 | R1320 | MARKER,WIRE | 9905 | Stock | K60 | GEN | TMP | MARKER,WIRE: PLUS (+);2.5-5MM;PVC;CLOSED | MARKER: WIRE, DESIGNATION MARK-PLUS (+), SIZE 2.5 TO 5MM CABLE DIA, COLOR BLACK LEGEND, WHITE BASE, MATERIAL PVC, TEMPERATURE RATING -30 TO 60DEG C, TYPE CLOSED | QA | EA |  |  |  |  | syaiful | R04 | 2021-01-07 13:15:00 | 2021-04-04 21:03:33
6055391411 | R1320 | MARKER,WIRE | 9905 | Stock | K60 | GEN | TMP | MARKER,WIRE: NO.1;5-6.5MM;PVC;FLAT | MARKER: WIRE, DESIGNATION NUMBER-1, SIZE 5 TO 6.5MM CABLE DIA, COLOR BLACK LEGEND, YELLOW BASE, MATERIAL PVC, TEMPERATURE RATING -30 TO 60DEG C, TYPE CLOSED FLAT | QA | EA |  |  |  |  | syaiful | R04 | 2021-01-07 13:15:00 | 2021-04-10 17:19:39
6055391421 | R1320 | MARKER,WIRE | 9905 | Stock | K60 | GEN | TMP | MARKER,WIRE: NO.7;2.5-5MM;PVC;CLOSED | MARKER: WIRE, DESIGNATION NUMBER-7, SIZE 2.5 TO 5MM CABLE DIA, COLOR BLACK LEGEND, WHITE BASE, MATERIAL PVC, TEMPERATURE RATING -30 TO 60DEG C, TYPE CLOSED, SPECIAL FEATURES CHEVRON CUT | QA | EA |  |  |  |  | syaiful | R04 | 2021-01-07 13:15:00 | 2021-06-22 09:55:26
6055391431 | R1320 | MARKER,WIRE | 9905 | Stock | K60 | GEN | TMP | MARKER,WIRE: NO.2;5-6.5MM;PVC;FLAT | MARKER: WIRE, DESIGNATION NUMBER-2, SIZE 5 TO 6.5MM CABLE DIA, COLOR BLACK LEGEND, YELLOW BASE, MATERIAL PVC, TEMPERATURE RATING -30 TO 60DEG C, TYPE CLOSED FLAT | QA | EA |  |  |  |  | syaiful | R04 | 2021-01-07 13:15:00 | 2021-04-10 17:19:51
6055391441 | R1320 | MARKER,WIRE | 9905 | Stock | K60 | GEN | TMP | MARKER,WIRE: LTR-Q;2.5-5MM;PVC;CLOSED | MARKER: WIRE, DESIGNATION LETTER-Q, SIZE 2.5 TO 5MM CABLE DIA, COLOR BLACK LEGEND, WHITE BASE, MATERIAL PVC, TEMPERATURE RATING -30 TO 60DEG C, TYPE CLOSED | QA | EA |  |  |  |  | syaiful | R04 | 2021-01-07 13:15:00 | 2021-04-04 21:02:29
6055391451 | R1320 | MARKER,WIRE | 9905 | Stock | K60 | GEN | TMP | MARKER,WIRE: NO.3;5-6.5MM;PVC;FLAT | MARKER: WIRE, DESIGNATION NUMBER-3, SIZE 5 TO 6.5MM CABLE DIA, COLOR BLACK LEGEND, YELLOW BASE, MATERIAL PVC, TEMPERATURE RATING -30 TO 60DEG C, TYPE CLOSED FLAT | QA | EA |  |  |  |  | syaiful | R04 | 2021-01-07 13:15:00 | 2021-04-10 17:20:04
6055391461 | R1320 | MARKER,WIRE | 9905 | Stock | K60 | GEN | TMP | MARKER,WIRE: LTR-H;2.5-5MM;PVC;CLOSED | MARKER: WIRE, DESIGNATION LETTER-H, SIZE 2.5 TO 5MM CABLE DIA, COLOR BLACK LEGEND, WHITE BASE, MATERIAL PVC, TEMPERATURE RATING -30 TO 60DEG C, TYPE CLOSED | QA | EA |  |  |  |  | syaiful | R04 | 2021-01-07 13:15:00 | 2021-04-04 21:00:45
6055391471 | R1320 | MARKER,WIRE | 9905 | Stock | K60 | GEN | TMP | MARKER,WIRE: NO.4;5-6.5MM;PVC;FLAT | MARKER: WIRE, DESIGNATION NUMBER-4, SIZE 5 TO 6.5MM CABLE DIA, COLOR BLACK LEGEND, YELLOW BASE, MATERIAL PVC, TEMPERATURE RATING -30 TO 60DEG C, TYPE CLOSED FLAT | QA | EA |  |  |  |  | syaiful | R04 | 2021-01-07 13:15:00 | 2021-04-10 17:20:25
6055391481 | R1320 | MARKER,WIRE | 9905 | Stock | K60 | GEN | TMP | MARKER,WIRE: LTR-E;2.5-5MM;PVC;CLOSED | MARKER: WIRE, DESIGNATION LETTER-E, SIZE 2.5 TO 5MM CABLE DIA, COLOR BLACK LEGEND, WHITE BASE, MATERIAL PVC, TEMPERATURE RATING -30 TO 60DEG C, TYPE CLOSED | QA | EA |  |  |  |  | syaiful | R04 | 2021-01-07 13:15:00 | 2021-04-04 20:56:55
6055391491 | R1320 | MARKER,WIRE | 9905 | Stock | K60 | GEN | TMP | MARKER,WIRE: NO.5;5-6.5MM;PVC;FLAT | MARKER: WIRE, DESIGNATION NUMBER-5, SIZE 5 TO 6.5MM CABLE DIA, COLOR BLACK LEGEND, YELLOW BASE, MATERIAL PVC, TEMPERATURE RATING -30 TO 60DEG C, TYPE CLOSED FLAT | QA | EA |  |  |  |  | syaiful | R04 | 2021-01-07 13:15:00 | 2021-04-10 17:20:41
6055391501 | R1320 | MARKER,WIRE | 9905 | Stock | K60 | GEN | TMP | MARKER,WIRE: LTR-I;2.5-5MM;PVC;CLOSED | MARKER: WIRE, DESIGNATION LETTER-I, SIZE 2.5 TO 5MM CABLE DIA, COLOR BLACK LEGEND, WHITE BASE, MATERIAL PVC, TEMPERATURE RATING -30 TO 60DEG C, TYPE CLOSED | QA | EA |  |  |  |  | syaiful | R04 | 2021-01-07 13:15:00 | 2021-04-04 21:01:06
6055391511 | R1320 | MARKER,WIRE | 0000 | TMP | TMP | GEN | TMP | MARKER,WIRE: NO.6;5-6.5MM;PVC;SLEEVE | MARKER: WIRE, DESIGNATION NUMBER-6, SIZE 5 TO 6.5MM CABLE DIA, COLOR BLACK LEGEND, YELLOW BASE, MATERIAL PVC, TEMPERATURE RATING -30 TO 60DEG C, TYPE SLEEVE | CAT | EA |  |  |  |  | bursah | R12 | 2021-01-07 13:15:00 | 2021-09-29 13:24:04
6055391521 | R1320 | MARKER,WIRE | 9905 | Stock | K60 | GEN | TMP | MARKER,WIRE: LTR-D;2.5-5MM;PVC;CLOSED | MARKER: WIRE, DESIGNATION LETTER-D, SIZE 2.5 TO 5MM CABLE DIA, COLOR BLACK LEGEND, WHITE BASE, MATERIAL PVC, TEMPERATURE RATING -30 TO 60DEG C, TYPE CLOSED | QA | EA |  |  |  |  | syaiful | R04 | 2021-01-07 13:15:00 | 2021-04-04 20:56:37
6055391531 | R1320 | MARKER,WIRE | 9905 | Stock | K60 | GEN | TMP | MARKER,WIRE: NO.7;5-6.5MM;PVC;FLAT | MARKER: WIRE, DESIGNATION NUMBER-7, SIZE 5 TO 6.5MM CABLE DIA, COLOR BLACK LEGEND, YELLOW BASE, MATERIAL PVC, TEMPERATURE RATING -30 TO 60DEG C, TYPE CLOSED FLAT | QA | EA |  |  |  |  | syaiful | R04 | 2021-01-07 13:15:00 | 2021-04-10 17:24:22
6055391541 | R1320 | MARKER,WIRE | 9905 | Stock | K60 | GEN | TMP | MARKER,WIRE: LTR-K;2.5-5MM;PVC;CLOSED | MARKER: WIRE, DESIGNATION LETTER-K, SIZE 2.5 TO 5MM CABLE DIA, COLOR BLACK LEGEND, WHITE BASE, MATERIAL PVC, TEMPERATURE RATING -30 TO 60DEG C, TYPE CLOSED | QA | EA |  |  |  |  | syaiful | R04 | 2021-01-07 13:15:00 | 2021-04-04 21:01:22
6055391551 | R1320 | MARKER,WIRE | 9905 | Stock | K60 | GEN | TMP | MARKER,WIRE: NO.8;5-6.5MM;PVC;FLAT | MARKER: WIRE, DESIGNATION NUMBER-8, SIZE 5 TO 6.5MM CABLE DIA, COLOR BLACK LEGEND, YELLOW BASE, MATERIAL PVC, TEMPERATURE RATING -30 TO 60DEG C, TYPE CLOSED FLAT | QA | EA |  |  |  |  | syaiful | R04 | 2021-01-07 13:15:00 | 2021-04-10 17:24:43
6055391561 | R1320 | MARKER,WIRE | 9905 | Stock | K60 | GEN | TMP | MARKER,WIRE: LTR-S;2.5-5MM;PVC;CLOSED | MARKER: WIRE, DESIGNATION LETTER-S, SIZE 2.5 TO 5MM CABLE DIA, COLOR BLACK LEGEND, WHITE BASE, MATERIAL PVC, TEMPERATURE RATING -30 TO 60DEG C, TYPE CLOSED | QA | EA |  |  |  |  | akmal | R04 | 2021-01-07 13:15:00 | 2021-05-18 11:55:14
6055391571 | R1320 | MARKER,WIRE | 9905 | Stock | K60 | GEN | TMP | MARKER,WIRE: NO.9;5-6.5MM;PVC;FLAT | MARKER: WIRE, DESIGNATION NUMBER-9, SIZE 5 TO 6.5MM CABLE DIA, COLOR BLACK LEGEND, YELLOW BASE, MATERIAL PVC, TEMPERATURE RATING -30 TO 60DEG C, TYPE CLOSED FLAT | QA | EA |  |  |  |  | bursah | R04 | 2021-01-07 13:15:00 | 2021-05-18 13:19:43
6055391581 | R1320 | MARKER,WIRE | 9905 | Stock | K60 | GEN | TMP | MARKER,WIRE: LTR-O;2.5-5MM;PVC;CLOSED | MARKER: WIRE, DESIGNATION LETTER-O, SIZE 2.5 TO 5MM CABLE DIA, COLOR BLACK LEGEND, WHITE BASE, MATERIAL PVC, TEMPERATURE RATING -30 TO 60DEG C, TYPE CLOSED, SPECIAL FEATURES CHEVRON CUT | QA | EA |  |  |  |  | akmal | R04 | 2021-01-07 13:15:00 | 2021-05-18 11:48:33
6055391591 | R1320 | MARKER,WIRE | 9905 | Stock | K60 | GEN | TMP | MARKER,WIRE: LTR-A;5-6.5MM;PVC;FLAT | MARKER: WIRE, DESIGNATION LETTER-A, SIZE 5 TO 6.5MM CABLE DIA, COLOR BLACK LEGEND, YELLOW BASE, MATERIAL PVC, TEMPERATURE RATING -30 TO 60DEG C, TYPE CLOSED FLAT | QA | EA |  |  |  |  | bursah | R04 | 2021-01-07 13:15:00 | 2021-05-18 11:25:13
6055391601 | R1320 | MARKER,WIRE | 9905 | Stock | K60 | GEN | TMP | MARKER,WIRE: NO.9;2.5-5MM;PVC;CLOSED | MARKER: WIRE, DESIGNATION NUMBER-9, SIZE 2.5 TO 5MM CABLE DIA, COLOR BLACK LEGEND, WHITE BASE, MATERIAL PVC, TEMPERATURE RATING -30 TO 60DEG C, TYPE CLOSED, SPECIAL FEATURES CHEVRON CUT | QA | EA |  |  |  |  | akmal | R04 | 2021-01-07 13:15:00 | 2021-05-18 13:17:16
6055391611 | R1320 | MARKER,WIRE | 9905 | Stock | K60 | GEN | TMP | MARKER,WIRE: LTR-B;5-6.5MM;PVC;FLAT | MARKER: WIRE, DESIGNATION LETTER-B, SIZE 5 TO 6.5MM CABLE DIA, COLOR BLACK LEGEND, YELLOW BASE, MATERIAL PVC, TEMPERATURE RATING -30 TO 60DEG C, TYPE CLOSED FLAT | QA | EA |  |  |  |  | akmal | R04 | 2021-01-07 13:15:00 | 2021-07-15 16:35:06
6055391621 | R1320 | MARKER,WIRE | 9905 | Stock | K60 | GEN | TMP | MARKER,WIRE: BLANK;2.5-5MM;PVC;CLOSED | MARKER: WIRE, DESIGNATION BLANK, SIZE 2.5 TO 5MM CABLE DIA, COLOR BLACK LEGEND, WHITE BASE, MATERIAL PVC, TEMPERATURE RATING -30 TO 60DEG C, TYPE CLOSED | QA | EA |  |  |  |  | bursah | R04 | 2021-01-07 13:15:00 | 2021-05-18 13:54:13
6055391631 | R1320 | MARKER,WIRE | 9905 | Stock | K60 | GEN | TMP | MARKER,WIRE: LTR-C;5-6.5MM;PVC;FLAT | MARKER: WIRE, DESIGNATION LETTER-C, SIZE 5 TO 6.5MM CABLE DIA, COLOR BLACK LEGEND, YELLOW BASE, MATERIAL PVC, TEMPERATURE RATING -30 TO 60DEG C, TYPE CLOSED FLAT | QA | EA |  |  |  |  | bursah | R04 | 2021-01-07 13:15:00 | 2021-05-18 11:05:01
6055391641 | R1320 | MARKER,WIRE | 9905 | Stock | K60 | GEN | TMP | MARKER,WIRE: LTR-F;2.5-5MM;PVC;CLOSED | MARKER: WIRE, DESIGNATION LETTER-F, SIZE 2.5 TO 5MM CABLE DIA, COLOR BLACK LEGEND, WHITE BASE, MATERIAL PVC, TEMPERATURE RATING -30 TO 60DEG C, TYPE CLOSED | QA | EA |  |  |  |  | akmal | R04 | 2021-01-07 13:15:00 | 2021-07-15 16:45:32
6055391651 | R1320 | MARKER,WIRE | 9905 | Stock | K60 | GEN | TMP | MARKER,WIRE: LTR-D;5-6.5MM;PVC;FLAT | MARKER: WIRE, DESIGNATION LETTER-D, SIZE 5 TO 6.5MM CABLE DIA, COLOR BLACK LEGEND, YELLOW BASE, MATERIAL PVC, TEMPERATURE RATING -30 TO 60DEG C, TYPE CLOSED FLAT | QA | EA |  |  |  |  | bursah | R04 | 2021-01-07 13:15:00 | 2021-05-18 11:23:37
6055391661 | R1320 | MARKER,WIRE | 9905 | Stock | K60 | GEN | TMP | MARKER,WIRE: LTR-J;2.5-5MM;PVC;CLOSED | MARKER: WIRE, DESIGNATION LETTER-J, SIZE 2.5 TO 5MM CABLE DIA, COLOR BLACK LEGEND, WHITE BASE, MATERIAL PVC, TEMPERATURE RATING -30 TO 60DEG C, TYPE CLOSED | QA | EA |  |  |  |  | akmal | R04 | 2021-01-07 13:15:00 | 2021-07-15 16:46:16
6055391671 | R1320 | MARKER,WIRE | 9905 | Stock | K60 | GEN | TMP | MARKER,WIRE: LTR-E;5-6.5MM;PVC;FLAT | MARKER: WIRE, DESIGNATION LETTER-E, SIZE 5 TO 6.5MM CABLE DIA, COLOR BLACK LEGEND, YELLOW BASE, MATERIAL PVC, TEMPERATURE RATING -30 TO 60DEG C, TYPE CLOSED FLAT | QA | EA |  |  |  |  | bursah | R04 | 2021-01-07 13:15:00 | 2021-05-18 10:19:12
6055391681 | R1320 | MARKER,WIRE | 9905 | Stock | K60 | GEN | TMP | MARKER,WIRE: NO.6;2.5-5MM;PVC;CLOSED | MARKER: WIRE, DESIGNATION NUMBER-6, SIZE 2.5 TO 5MM CABLE DIA, COLOR BLACK LEGEND, WHITE BASE, MATERIAL PVC, TEMPERATURE RATING -30 TO 60DEG C, TYPE CLOSED, SPECIAL FEATURES CHEVRON CUT | QA | EA |  |  |  |  | akmal | R04 | 2021-01-07 13:15:00 | 2021-05-18 13:53:50
6055391691 | R1320 | MARKER,WIRE | 9905 | Stock | K60 | GEN | TMP | MARKER,WIRE: LTR-G;5-6.5MM;PVC;FLAT | MARKER: WIRE, DESIGNATION LETTER-G, SIZE 5 TO 6.5MM CABLE DIA, COLOR BLACK LEGEND, YELLOW BASE, MATERIAL PVC, TEMPERATURE RATING -30 TO 60DEG C, TYPE CLOSED FLAT | QA | EA |  |  |  |  | syaiful | R04 | 2021-01-07 13:15:00 | 2021-04-10 17:25:05
6055391701 | R1320 | MARKER,WIRE | 9905 | Stock | K60 | GEN | TMP | MARKER,WIRE: LTR-P;2.5-5MM;PVC;CLOSED | MARKER: WIRE, DESIGNATION LETTER-P, SIZE 2.5 TO 5MM CABLE DIA, COLOR BLACK LEGEND, WHITE BASE, MATERIAL PVC, TEMPERATURE RATING -30 TO 60DEG C, TYPE CLOSED | QA | EA |  |  |  |  | syaiful | R04 | 2021-01-07 13:15:00 | 2021-04-04 21:02:20
6055391711 | R1320 | MARKER,WIRE | 9905 | Stock | K60 | GEN | TMP | MARKER,WIRE: LTR-J;5-6.5MM;PVC;FLAT | MARKER: WIRE, DESIGNATION LETTER-J, SIZE 5 TO 6.5MM CABLE DIA, COLOR BLACK LEGEND, YELLOW BASE, MATERIAL PVC, TEMPERATURE RATING -30 TO 60DEG C, TYPE CLOSED FLAT | QA | EA |  |  |  |  | syaiful | R04 | 2021-01-07 13:15:00 | 2021-04-10 17:25:19
6055391721 | R1320 | MARKER,WIRE | 9905 | Stock | K60 | GEN | TMP | MARKER,WIRE: LTR-B;2.5-5MM;PVC;CLOSED | MARKER: WIRE, DESIGNATION LETTER-B, SIZE 2.5 TO 5MM CABLE DIA, COLOR BLACK LEGEND, WHITE BASE, MATERIAL PVC, TEMPERATURE RATING -30 TO 60DEG C, TYPE CLOSED, SPECIAL FEATURES CHEVRON CUT | QA | EA |  |  |  |  | syaiful | R04 | 2021-01-07 13:15:00 | 2021-07-15 15:14:37
6055391731 | R1320 | MARKER,WIRE | 9905 | Stock | K60 | GEN | TMP | MARKER,WIRE: LTR-K;5-6.5MM;PVC;FLAT | MARKER: WIRE, DESIGNATION LETTER-K, SIZE 5 TO 6.5MM CABLE DIA, COLOR BLACK LEGEND, YELLOW BASE, MATERIAL PVC, TEMPERATURE RATING -30 TO 60DEG C, TYPE CLOSED FLAT | QA | EA |  |  |  |  | syaiful | R04 | 2021-01-07 13:15:00 | 2021-04-10 17:25:44
6055391741 | R1320 | MARKER,WIRE | 9905 | Stock | K60 | GEN | TMP | MARKER,WIRE: NO.3;2.5-5MM;PVC;CLOSED | MARKER: WIRE, DESIGNATION NUMBER-3, SIZE 2.5 TO 5MM CABLE DIA, COLOR BLACK LEGEND, WHITE BASE, MATERIAL PVC, TEMPERATURE RATING -30 TO 60DEG C, TYPE CLOSED, SPECIAL FEATURES CHEVRON CUT | QA | EA |  |  |  |  | syaiful | R04 | 2021-06-21 22:57:11 | 2021-06-21 22:57:11
6055391751 | R1320 | MARKER,WIRE | 9905 | Stock | K60 | GEN | TMP | MARKER,WIRE: LTR-M;5-6.5MM;PVC;FLAT | MARKER: WIRE, DESIGNATION LETTER-M, SIZE 5 TO 6.5MM CABLE DIA, COLOR BLACK LEGEND, YELLOW BASE, MATERIAL PVC, TEMPERATURE RATING -30 TO 60DEG C, TYPE CLOSED FLAT | QA | EA |  |  |  |  | syaiful | R04 | 2021-01-07 13:15:00 | 2021-04-10 17:25:55
6055391761 | R1320 | MARKER,WIRE | 9905 | Stock | K60 | GEN | TMP | MARKER,WIRE: LTR-X;2.5-5MM;PVC;CLOSED | MARKER: WIRE, DESIGNATION LETTER-X, SIZE 2.5 TO 5MM CABLE DIA, COLOR BLACK LEGEND, WHITE BASE, MATERIAL PVC, TEMPERATURE RATING -30 TO 60DEG C, TYPE CLOSED, SPECIAL FEATURES CHEVRON CUT | QA | EA |  |  |  |  | syaiful | R04 | 2021-06-21 22:58:48 | 2021-06-21 22:58:48
6055391771 | R1320 | MARKER,WIRE | 9905 | Stock | K60 | GEN | TMP | MARKER,WIRE: LTR-N;5-6.5MM;PVC;FLAT | MARKER: WIRE, DESIGNATION LETTER-N, SIZE 5 TO 6.5MM CABLE DIA, COLOR BLACK LEGEND, YELLOW BASE, MATERIAL PVC, TEMPERATURE RATING -30 TO 60DEG C, TYPE CLOSED FLAT | QA | EA |  |  |  |  | syaiful | R04 | 2021-01-07 13:15:00 | 2021-04-10 17:26:07
6055391781 | R1320 | MARKER,WIRE | 9905 | Stock | K60 | GEN | TMP | MARKER,WIRE: NO.8;2.5-5MM;PVC;CLOSED | MARKER: WIRE, DESIGNATION NUMBER-8, SIZE 2.5 TO 5MM CABLE DIA, COLOR BLACK LEGEND, WHITE BASE, MATERIAL PVC, TEMPERATURE RATING -30 TO 60DEG C, TYPE CLOSED, SPECIAL FEATURES CHEVRON CUT | QA | EA |  |  |  |  | syaiful | R04 | 2021-01-07 13:15:00 | 2021-06-22 10:02:44
6055391791 | R1320 | MARKER,WIRE | 9905 | Stock | K60 | GEN | TMP | MARKER,WIRE: LTR-Q;5-6.5MM;PVC;FLAT | MARKER: WIRE, DESIGNATION LETTER-Q, SIZE 5 TO 6.5MM CABLE DIA, COLOR BLACK LEGEND, YELLOW BASE, MATERIAL PVC, TEMPERATURE RATING -30 TO 60DEG C, TYPE CLOSED FLAT | QA | EA |  |  |  |  | syaiful | R04 | 2021-01-07 13:15:00 | 2021-04-10 17:26:21
6055391801 | R1320 | MARKER,WIRE | 9905 | Stock | K60 | GEN | TMP | MARKER,WIRE: LTR-N;2.5-5MM;PVC;CLOSED | MARKER: WIRE, DESIGNATION LETTER-N, SIZE 2.5 TO 5MM CABLE DIA, COLOR BLACK LEGEND, WHITE BASE, MATERIAL PVC, TEMPERATURE RATING -30 TO 60DEG C, TYPE CLOSED | QA | EA |  |  |  |  | syaiful | R04 | 2021-01-07 13:15:00 | 2021-04-04 21:02:06
6055391811 | R1320 | MARKER,WIRE | 9905 | Stock | K60 | GEN | TMP | MARKER,WIRE: LTR-P;5-6.5MM;PVC;FLAT | MARKER: WIRE, DESIGNATION LETTER-P, SIZE 5 TO 6.5MM CABLE DIA, COLOR BLACK LEGEND, YELLOW BASE, MATERIAL PVC, TEMPERATURE RATING -30 TO 60DEG C, TYPE CLOSED FLAT | QA | EA |  |  |  |  | syaiful | R04 | 2021-01-07 13:15:00 | 2021-04-10 17:26:42
6055391821 | R1320 | MARKER,WIRE | 9905 | Stock | K60 | GEN | TMP | MARKER,WIRE: LTR-M;2.5-5MM;PVC;CLOSED | MARKER: WIRE, DESIGNATION LETTER-M, SIZE 2.5 TO 5MM CABLE DIA, COLOR BLACK LEGEND, WHITE BASE, MATERIAL PVC, TEMPERATURE RATING -30 TO 60DEG C, TYPE CLOSED, SPECIAL FEATURES CHEVRON CUT | QA | EA |  |  |  |  | syaiful | R04 | 2021-01-07 13:15:00 | 2021-06-22 10:03:55
6055391831 | R1320 | MARKER,WIRE | 9905 | Stock | K60 | GEN | TMP | MARKER,WIRE: LTR-V;5-6.5MM;PVC;FLAT | MARKER: WIRE, DESIGNATION LETTER-V, SIZE 5 TO 6.5MM CABLE DIA, COLOR BLACK LEGEND, YELLOW BASE, MATERIAL PVC, TEMPERATURE RATING -30 TO 60DEG C, TYPE CLOSED FLAT | QA | EA |  |  |  |  | syaiful | R04 | 2021-01-07 13:15:00 | 2021-04-10 17:26:56
6055391841 | R1320 | MARKER,WIRE | 9905 | Stock | K60 | GEN | TMP | MARKER,WIRE: NO.5;2.5-5MM;PVC;CLOSED | MARKER: WIRE, DESIGNATION NUMBER-5, SIZE 2.5 TO 5MM CABLE DIA, COLOR BLACK LEGEND, WHITE BASE, MATERIAL PVC, TEMPERATURE RATING -30 TO 60DEG C, TYPE CLOSED, SPECIAL FEATURES CHEVRON CUT | QA | EA |  |  |  |  | syaiful | R04 | 2021-01-07 13:15:00 | 2021-06-22 10:07:06
6055391851 | R1320 | MARKER,WIRE | 9905 | Stock | K60 | GEN | TMP | MARKER,WIRE: LTR-W;5-6.5MM;PVC;FLAT | MARKER: WIRE, DESIGNATION LETTER-W, SIZE 5 TO 6.5MM CABLE DIA, COLOR BLACK LEGEND, YELLOW BASE, MATERIAL PVC, TEMPERATURE RATING -30 TO 60DEG C, TYPE CLOSED FLAT | QA | EA |  |  |  |  | syaiful | R04 | 2021-01-07 13:15:00 | 2021-04-10 17:27:10
6055391861 | R1320 | MARKER,WIRE | 9905 | Stock | K60 | GEN | TMP | MARKER,WIRE: LTR-L;2.5-5MM;PVC;CLOSED | MARKER: WIRE, DESIGNATION LETTER-L, SIZE 2.5 TO 5MM CABLE DIA, COLOR BLACK LEGEND, WHITE BASE, MATERIAL PVC, TEMPERATURE RATING -30 TO 60DEG C, TYPE CLOSED | QA | EA |  |  |  |  | syaiful | R04 | 2021-01-07 13:15:00 | 2021-04-04 21:01:39
6055391871 | R1320 | MARKER,WIRE | 9905 | Stock | K60 | GEN | TMP | MARKER,WIRE: LTR-Y;5-6.5MM;PVC;FLAT | MARKER: WIRE, DESIGNATION LETTER-Y, SIZE 5 TO 6.5MM CABLE DIA, COLOR BLACK LEGEND, YELLOW BASE, MATERIAL PVC, TEMPERATURE RATING -30 TO 60DEG C, TYPE CLOSED FLAT | QA | EA |  |  |  |  | syaiful | R04 | 2021-01-07 13:15:00 | 2021-04-10 17:27:24
6055391881 | R1320 | MARKER,WIRE | 9905 | Stock | K60 | GEN | TMP | MARKER,WIRE: LTR-W;2.5-5MM;PVC;CLOSED | MARKER: WIRE, DESIGNATION LETTER-W, SIZE 2.5 TO 5MM CABLE DIA, COLOR BLACK LEGEND, WHITE BASE, MATERIAL PVC, TEMPERATURE RATING -30 TO 60DEG C, TYPE CLOSED, SPECIAL FEATURES CHEVRON CUT | QA | EA |  |  |  |  | syaiful | R04 | 2021-01-07 13:15:00 | 2021-06-22 10:09:26
6055391891 | R1320 | MARKER,WIRE | 9905 | Stock | K60 | GEN | TMP | MARKER,WIRE: LTR-Z;5-6.5MM;PVC;FLAT | MARKER: WIRE, DESIGNATION LETTER-Z, SIZE 5 TO 6.5MM CABLE DIA, COLOR BLACK LEGEND, YELLOW BASE, MATERIAL PVC, TEMPERATURE RATING -30 TO 60DEG C, TYPE CLOSED FLAT | QA | EA |  |  |  |  | syaiful | R04 | 2021-01-07 13:15:00 | 2021-04-10 17:27:37
6055391901 | R1320 | MARKER,WIRE | 9905 | Stock | K60 | GEN | TMP | MARKER,WIRE: SLASH (/);2.5-5MM;PVC | MARKER: WIRE, DESIGNATION MARK-SLASH (/), SIZE 2.5 TO 5MM CABLE DIA, COLOR BLACK LEGEND, WHITE BASE, MATERIAL PVC, TEMPERATURE RATING -30 TO 60DEG C, TYPE CLOSED | QA | EA |  |  |  |  | syaiful | R04 | 2021-01-07 13:15:00 | 2021-04-04 21:05:34
6055391911 | R1320 | MARKER,WIRE | 0000 | TMP | TMP | GEN | TMP | MARKER,WIRE: STRIP;100/PK | MARKER: WIRE, SIZE FM-1 CABLE MARKER, COLOR BLACK BASE, MATERIAL NYLON 66, TYPE STRIP, PACKAGE DATA PACK OF 100EA | CAT | BAG |  |  |  |  | syaiful | R12 | 2021-01-07 13:15:00 | 2021-12-02 14:57:25
6055391921 | R1320 | MARKER,WIRE | 9905 | Stock | K60 | GEN | TMP | MARKER,WIRE: EARTH;2.5-5MM;PVC;CLOSED | MARKER: WIRE, DESIGNATION EARTH, SIZE 2.5 TO 5MM CABLE DIA, COLOR BLACK LEGEND, YELLOW BASE, MATERIAL PVC, TEMPERATURE RATING -30 TO 60DEG C, TYPE CLOSED | QA | EA |  |  |  |  | syaiful | R04 | 2021-01-07 13:15:00 | 2021-04-04 21:06:26
6055391931 | R1320 | MARKER,WIRE | 9905 | Stock | K60 | GEN | TMP | MARKER,WIRE: STRIP | MARKER: WIRE, SIZE FM-1 CABLE MARKER, COLOR BLACK BASE, MATERIAL NYLON 66, TYPE STRIP, PACKAGE DATA FM-1 CABLE MARKER | CAT | BAG |  |  |  |  | syaiful | R12 | 2021-01-07 13:15:00 | 2021-06-22 13:17:55
6055391941 | R1320 | MARKER,WIRE | 9905 | Stock | K60 | GEN | TMP | MARKER,WIRE: NO.4;2.5-5MM;PVC;CLOSED | MARKER: WIRE, DESIGNATION NUMBER-4, SIZE 2.5 TO 5MM CABLE DIA, COLOR BLACK LEGEND, WHITE BASE, MATERIAL PVC, TEMPERATURE RATING -30 TO 60DEG C, TYPE CLOSED | QA | EA |  |  |  |  | syaiful | R04 | 2021-01-07 13:15:00 | 2021-04-04 21:07:48
6055391951 | R1320 | MARKER,WIRE | 9905 | Stock | K60 | GEN | TMP | MARKER,WIRE: PVC;TUBE;100M/RL | MARKER: WIRE, COLOR WHITE BASE, MATERIAL PVC, TYPE TUBE, PACKAGE DATA ROLL OF 100M | NYC | RL |  |  |  | CEK TYPE | syaiful | R12 | 2021-01-07 13:15:00 | 2021-06-22 13:26:52
6055391961 | R1320 | MARKER,WIRE | 9905 | Stock | K60 | GEN | TMP | MARKER,WIRE: LTR-C;2.5-5MM;PVC;CLOSED | MARKER: WIRE, DESIGNATION LETTER-C, SIZE 2.5 TO 5MM CABLE DIA, COLOR BLACK LEGEND, WHITE BASE, MATERIAL PVC, TEMPERATURE RATING -30 TO 60DEG C, TYPE CLOSED | QA | EA |  |  |  |  | syaiful | R04 | 2021-01-07 13:15:00 | 2021-04-04 20:55:54
6055391971 | R1320 | MARKER,WIRE | 9905 | Stock | K60 | GEN | TMP | MARKER,WIRE: PVC;TUBE;100M/RL | MARKER: WIRE, COLOR WHITE BASE, MATERIAL PVC, TYPE TUBE, PACKAGE DATA ROLL OF 100M | NYC | RL |  |  |  | CEK TYPE | syaiful | R12 | 2021-01-07 13:15:00 | 2021-06-22 13:26:06
6055391981 | R1320 | MARKER,WIRE | 9905 | Stock | K60 | GEN | TMP | MARKER,WIRE: LTR-Y;2.5-5MM;PVC;CLOSED | MARKER: WIRE, DESIGNATION LETTER-Y, SIZE 2.5 TO 5MM CABLE DIA, COLOR BLACK LEGEND, WHITE BASE, MATERIAL PVC, TEMPERATURE RATING -30 TO 60DEG C, TYPE CLOSED | QA | EA |  |  |  |  | syaiful | R04 | 2021-01-07 13:15:00 | 2021-04-04 21:03:09
6055392011 | R1320 | MARKER,WIRE | 9905 | Stock | K60 | GEN | TMP | MARKER,WIRE: NO.2;2.5-5MM;PVC;CLOSED | MARKER: WIRE, DESIGNATION NUMBER-2, SIZE 2.5 TO 5MM CABLE DIA, COLOR BLACK LEGEND, WHITE BASE, MATERIAL PVC, TEMPERATURE RATING -30 TO 60DEG C, TYPE CLOSED | QA | EA |  |  |  |  | syaiful | R04 | 2021-01-07 13:15:00 | 2021-04-04 21:07:09
6055392031 | R1320 | MARKER,WIRE | 9905 | Stock | K60 | GEN | TMP | MARKER,WIRE: EARTH;3-4MM;PVC;CLIP | MARKER: WIRE, DESIGNATION EARTH, SIZE 3 TO 4MM CABLE DIA, COLOR BLACK LEGEND, YELLOW BASE, MATERIAL PVC, TEMPERATURE RATING -30 TO 60DEG C, TYPE CLIP-ON | QA | EA |  |  |  |  | syaiful | R04 | 2021-01-07 13:15:00 | 2021-04-04 21:43:19
6055392051 | R1320 | MARKER,WIRE | 9905 | Stock | K60 | GEN | TMP | MARKER,WIRE: DASH (-);2.5-5MM;PVC;CLOSED | MARKER: WIRE, DESIGNATION MARK-DASH (-), SIZE 2.5 TO 5MM CABLE DIA, COLOR BLACK LEGEND, WHITE BASE, MATERIAL PVC, TEMPERATURE RATING -30 TO 60DEG C, TYPE CLOSED | QA | EA |  |  |  |  | syaiful | R04 | 2021-01-07 13:15:00 | 2021-04-04 21:04:57
6055392071 | R1320 | MARKER,WIRE | 9905 | Stock | K60 | GEN | TMP | MARKER,WIRE: LTR-G;2.5-5MM;PVC;CLOSED | MARKER: WIRE, DESIGNATION LETTER-G, SIZE 2.5 TO 5MM CABLE DIA, COLOR BLACK LEGEND, WHITE BASE, MATERIAL PVC, TEMPERATURE RATING -30 TO 60DEG C, TYPE CLOSED | QA | EA |  |  |  |  | syaiful | R04 | 2021-01-07 13:15:00 | 2021-04-04 20:57:11
6055392091 | R1320 | MARKER,WIRE | 9905 | Stock | K60 | GEN | TMP | MARKER,WIRE: LTR-V;2.5-5MM;PVC;CLOSED | MARKER: WIRE, DESIGNATION LETTER-V, SIZE 2.5 TO 5MM CABLE DIA, COLOR BLACK LEGEND, WHITE BASE, MATERIAL PVC, TEMPERATURE RATING -30 TO 60DEG C, TYPE CLOSED | QA | EA |  |  |  |  | syaiful | R04 | 2021-01-07 13:15:00 | 2021-04-04 21:03:02
6055392111 | R1320 | MARKER,WIRE | 9905 | Stock | K60 | GEN | TMP | MARKER,WIRE: LTR-T;2.5-5MM;PVC;CLOSED | MARKER: WIRE, DESIGNATION LETTER-T, SIZE 2.5 TO 5MM CABLE DIA, COLOR BLACK LEGEND, WHITE BASE, MATERIAL PVC, TEMPERATURE RATING -30 TO 60DEG C, TYPE CLOSED | QA | EA |  |  |  |  | syaiful | R04 | 2021-01-07 13:15:00 | 2021-04-04 21:02:46
6055392151 | R1320 | MARKER,WIRE | 9905 | Stock | K60 | GEN | TMP | MARKER,WIRE: LTR-G;3-4MM;PVC;CLIP | MARKER: WIRE, DESIGNATION LETTER-G, SIZE 3 TO 4MM CABLE DIA, COLOR BLACK LEGEND, YELLOW BASE, MATERIAL PVC, TEMPERATURE RATING -30 TO 60DEG C, TYPE CLIP-ON | QA | EA |  |  |  |  | syaiful | R04 | 2021-01-07 13:15:00 | 2021-04-04 21:37:33
6055392171 | R1320 | MARKER,WIRE | 9905 | Stock | K60 | GEN | TMP | MARKER,WIRE: LTR-T;3-4MM;PVC;CLIP | MARKER: WIRE, DESIGNATION LETTER-T, SIZE 3 TO 4MM CABLE DIA, COLOR BLACK LEGEND, YELLOW BASE, MATERIAL PVC, TEMPERATURE RATING -30 TO 60DEG C, TYPE CLIP-ON | QA | EA |  |  |  |  | syaiful | R04 | 2021-01-07 13:15:00 | 2021-04-04 21:32:34
6055392191 | R1320 | MARKER,WIRE | 9905 | Stock | K60 | GEN | TMP | MARKER,WIRE: LTR-B;3-4MM;PVC;CLIP | MARKER: WIRE, DESIGNATION LETTER-B, SIZE 3 TO 4MM CABLE DIA, COLOR BLACK LEGEND, YELLOW BASE, MATERIAL PVC, TEMPERATURE RATING -30 TO 60DEG C, TYPE CLIP-ON | QA | EA |  |  |  |  | syaiful | R04 | 2021-01-07 13:15:00 | 2021-04-04 21:38:51
6055392211 | R1320 | MARKER,WIRE | 9905 | Stock | K60 | GEN | TMP | MARKER,WIRE: LTR-C;3-4MM;PVC;CLIP | MARKER: WIRE, DESIGNATION LETTER-C, SIZE 3 TO 4MM CABLE DIA, COLOR BLACK LEGEND, YELLOW BASE, MATERIAL PVC, TEMPERATURE RATING -30 TO 60DEG C, TYPE CLIP-ON | QA | EA |  |  |  |  | syaiful | R04 | 2021-01-07 13:15:00 | 2021-04-04 21:38:37
6055392231 | R1320 | MARKER,WIRE | 9905 | Stock | K60 | GEN | TMP | MARKER,WIRE: LTR-Q;3-4MM;PVC;CLIP | MARKER: WIRE, DESIGNATION LETTER-Q, SIZE 3 TO 4MM CABLE DIA, COLOR BLACK LEGEND, YELLOW BASE, MATERIAL PVC, TEMPERATURE RATING -30 TO 60DEG C, TYPE CLIP-ON | QA | EA |  |  |  |  | syaiful | R04 | 2021-01-07 13:15:00 | 2021-04-04 21:35:09
6055392251 | R1320 | MARKER,WIRE | 9905 | Stock | K60 | GEN | TMP | MARKER,WIRE: LTR-B;3-4MM;PVC;CLIP | MARKER: WIRE, DESIGNATION LETTER-B, SIZE 3 TO 4MM CABLE DIA, COLOR BLACK LEGEND, YELLOW BASE, MATERIAL PVC, TEMPERATURE RATING -30 TO 60DEG C, TYPE CLIP-ON | QA | EA |  |  |  |  | syaiful | R04 | 2021-01-07 13:15:00 | 2021-04-04 21:39:07
6055392271 | R1320 | MARKER,WIRE | 9905 | Stock | K60 | GEN | TMP | MARKER,WIRE: LTR-O;3-4MM;PVC;CLIP | MARKER: WIRE, DESIGNATION LETTER-O, SIZE 3 TO 4MM CABLE DIA, COLOR BLACK LEGEND, YELLOW BASE, MATERIAL PVC, TEMPERATURE RATING -30 TO 60DEG C, TYPE CLIP-ON | QA | EA |  |  |  |  | syaiful | R04 | 2021-01-07 13:15:00 | 2021-04-04 21:35:42
6055392291 | R1320 | MARKER,WIRE | 9905 | Stock | K60 | GEN | TMP | MARKER,WIRE: LTR-W;3-4MM;PVC;CLIP | MARKER: WIRE, DESIGNATION LETTER-W, SIZE 3 TO 4MM CABLE DIA, COLOR BLACK LEGEND, YELLOW BASE, MATERIAL PVC, TEMPERATURE RATING -30 TO 60DEG C, TYPE CLIP-ON | QA | EA |  |  |  |  | syaiful | R04 | 2021-01-07 13:15:00 | 2021-04-04 21:31:43
6055392311 | R1320 | MARKER,WIRE | 9905 | Stock | K60 | GEN | TMP | MARKER,WIRE: LTR-X;3-4MM;PVC;CLIP | MARKER: WIRE, DESIGNATION LETTER-X, SIZE 3 TO 4MM CABLE DIA, COLOR BLACK LEGEND, YELLOW BASE, MATERIAL PVC, TEMPERATURE RATING -30 TO 60DEG C, TYPE CLIP-ON | QA | EA |  |  |  |  | syaiful | R04 | 2021-01-07 13:15:00 | 2021-04-04 21:31:29
6055392331 | R1320 | MARKER,WIRE | 9905 | Stock | K60 | GEN | TMP | MARKER,WIRE: LTR-K;3-4MM;PVC;CLIP | MARKER: WIRE, DESIGNATION LETTER-K, SIZE 3 TO 4MM CABLE DIA, COLOR BLACK LEGEND, YELLOW BASE, MATERIAL PVC, TEMPERATURE RATING -30 TO 60DEG C, TYPE CLIP-ON | QA | EA |  |  |  |  | syaiful | R04 | 2021-01-07 13:15:00 | 2021-04-04 21:36:40
6055392351 | R1320 | MARKER,WIRE | 9905 | Stock | K60 | GEN | TMP | MARKER,WIRE: LTR-P;3-4MM;PVC;CLIP | MARKER: WIRE, DESIGNATION LETTER-P, SIZE 3 TO 4MM CABLE DIA, COLOR BLACK LEGEND, YELLOW BASE, MATERIAL PVC, TEMPERATURE RATING -30 TO 60DEG C, TYPE CLIP-ON | QA | EA |  |  |  |  | syaiful | R04 | 2021-01-07 13:15:00 | 2021-04-04 21:35:27
6055392371 | R1320 | MARKER,WIRE | 9905 | Stock | K60 | GEN | TMP | MARKER,WIRE: BLANK;3-4MM;PVC;CLIP | MARKER: WIRE, DESIGNATION BLANK, SIZE 3 TO 4MM CABLE DIA, COLOR BLACK LEGEND, YELLOW BASE, MATERIAL PVC, TEMPERATURE RATING -30 TO 60DEG C, TYPE CLIP-ON | QA | EA |  |  |  |  | syaiful | R04 | 2021-01-07 13:15:00 | 2021-04-04 21:39:31
6055392391 | R1320 | MARKER,WIRE | 9905 | Stock | K60 | GEN | TMP | MARKER,WIRE: LTR-Y;3-4MM;PVC;CLIP | MARKER: WIRE, DESIGNATION LETTER-Y, SIZE 3 TO 4MM CABLE DIA, COLOR BLACK LEGEND, YELLOW BASE, MATERIAL PVC, TEMPERATURE RATING -30 TO 60DEG C, TYPE CLIP-ON | QA | EA |  |  |  |  | syaiful | R04 | 2021-01-07 13:15:00 | 2021-04-04 21:31:05
6055392411 | R1320 | MARKER,WIRE | 9905 | Stock | K60 | GEN | TMP | MARKER,WIRE: LTR-M;3-4MM;PVC;CLIP | MARKER: WIRE, DESIGNATION LETTER-M, SIZE 3 TO 4MM CABLE DIA, COLOR BLACK LEGEND, YELLOW BASE, MATERIAL PVC, TEMPERATURE RATING -30 TO 60DEG C, TYPE CLIP-ON | QA | EA |  |  |  |  | syaiful | R04 | 2021-01-07 13:15:00 | 2021-04-04 21:36:25
6055392431 | R1320 | MARKER,WIRE | 9905 | Stock | K60 | GEN | TMP | MARKER,WIRE: LTR-N;3-4MM;PVC;CLIP | MARKER: WIRE, DESIGNATION LETTER-N, SIZE 3 TO 4MM CABLE DIA, COLOR BLACK LEGEND, YELLOW BASE, MATERIAL PVC, TEMPERATURE RATING -30 TO 60DEG C, TYPE CLIP-ON | QA | EA |  |  |  |  | syaiful | R04 | 2021-01-07 13:15:00 | 2021-04-04 21:36:10
6055392451 | R1320 | MARKER,WIRE | 9905 | Stock | K60 | GEN | TMP | MARKER,WIRE: LTR-V;3-4MM;PVC;CLIP | MARKER: WIRE, DESIGNATION LETTER-V, SIZE 3 TO 4MM CABLE DIA, COLOR BLACK LEGEND, YELLOW BASE, MATERIAL PVC, TEMPERATURE RATING -30 TO 60DEG C, TYPE CLIP-ON | QA | EA |  |  |  |  | syaiful | R04 | 2021-01-07 13:15:00 | 2021-04-04 21:32:03
6055392471 | R1320 | MARKER,WIRE | 9905 | Stock | K60 | GEN | TMP | MARKER,WIRE: LTR-U;3-4MM;PVC | MARKER: WIRE, DESIGNATION LETTER-U, SIZE 3 TO 4MM CABLE DIA, COLOR BLACK LEGEND, YELLOW BASE, MATERIAL PVC, TEMPERATURE RATING -30 TO 60DEG C, TYPE OPEN | QA | SET |  |  |  |  | syaiful | R04 | 2021-01-07 13:15:00 | 2021-06-22 10:17:10
6055392491 | R1320 | MARKER,WIRE | 9905 | Stock | K60 | GEN | TMP | MARKER,WIRE: LTR-E;3-4MM;PVC;CLIP | MARKER: WIRE, DESIGNATION LETTER-E, SIZE 3 TO 4MM CABLE DIA, COLOR BLACK LEGEND, YELLOW BASE, MATERIAL PVC, TEMPERATURE RATING -30 TO 60DEG C, TYPE CLIP-ON | QA | EA |  |  |  |  | syaiful | R04 | 2021-01-07 13:15:00 | 2021-04-04 21:38:04
6055392511 | R1320 | MARKER,WIRE | 9905 | Stock | K60 | GEN | TMP | MARKER,WIRE: LTR-R;3-4MM;PVC;CLIP | MARKER: WIRE, DESIGNATION LETTER-R, SIZE 3 TO 4MM CABLE DIA, COLOR BLACK LEGEND, YELLOW BASE, MATERIAL PVC, TEMPERATURE RATING -30 TO 60DEG C, TYPE CLIP-ON | QA | EA |  |  |  |  | syaiful | R04 | 2021-01-07 13:15:00 | 2021-04-04 21:34:50
6055392531 | R1320 | MARKER,WIRE | 9905 | Stock | K60 | GEN | TMP | MARKER,WIRE: SLASH (/);3-4MM;PVC;CLIP | MARKER: WIRE, DESIGNATION MARK-SLASH (/), SIZE 3 TO 4MM CABLE DIA, COLOR BLACK LEGEND, YELLOW BASE, MATERIAL PVC, TEMPERATURE RATING -30 TO 60DEG C, TYPE CLIP-ON | QA | EA |  |  |  |  | syaiful | R04 | 2021-01-07 13:15:00 | 2021-04-04 21:30:30
6055392551 | R1320 | MARKER,WIRE | 9905 | Stock | K60 | GEN | TMP | MARKER,WIRE: LTR-S;3-4MM;PVC | MARKER: WIRE, DESIGNATION LETTER-S, SIZE 3 TO 4MM CABLE DIA, COLOR BLACK LEGEND, YELLOW BASE, MATERIAL PVC, TEMPERATURE RATING -30 TO 60DEG C, TYPE OPEN | QA | EA |  |  |  |  | syaiful | R04 | 2021-01-07 13:15:00 | 2021-06-22 10:21:47
6055392571 | R1320 | MARKER,WIRE | 9905 | Stock | K60 | GEN | TMP | MARKER,WIRE: LTR-A;3-4MM;PVC;CLIP | MARKER: WIRE, DESIGNATION LETTER-A, SIZE 3 TO 4MM CABLE DIA, COLOR BLACK LEGEND, YELLOW BASE, MATERIAL PVC, TEMPERATURE RATING -30 TO 60DEG C, TYPE CLIP-ON | QA | EA |  |  |  |  | syaiful | R04 | 2021-01-07 13:15:00 | 2021-07-15 16:33:03
6055392591 | R1320 | MARKER,WIRE | 9905 | Stock | K60 | GEN | TMP | MARKER,WIRE: LTR-L;3-4MM;PVC;CLIP | MARKER: WIRE, DESIGNATION LETTER-L, SIZE 3 TO 4MM CABLE DIA, COLOR BLACK LEGEND, YELLOW BASE, MATERIAL PVC, TEMPERATURE RATING -30 TO 60DEG C, TYPE CLIP-ON | QA | EA |  |  |  |  | syaiful | R04 | 2021-01-07 13:15:00 | 2021-07-15 16:48:08
6055392611 | R1320 | MARKER,WIRE | 9905 | Stock | K60 | GEN | TMP | MARKER,WIRE: LTR-D;3-4MM;PVC;CLIP | MARKER: WIRE, DESIGNATION LETTER-D, SIZE 3 TO 4MM CABLE DIA, COLOR BLACK LEGEND, YELLOW BASE, MATERIAL PVC, TEMPERATURE RATING -30 TO 60DEG C, TYPE CLIP-ON | QA | EA |  |  |  |  | syaiful | R04 | 2021-01-07 13:15:00 | 2021-04-04 21:38:22
6055392631 | R1320 | MARKER,WIRE | 0000 | TMP | TMP | GEN | TMP | MARKER,WIRE: STRIP;100/PK | MARKER: WIRE, SIZE FM-1 CABLE MARKER, COLOR BLACK BASE, MATERIAL NYLON 66, TYPE STRIP, PACKAGE DATA PACK OF 100EA | CAT | EA |  |  |  |  | syaiful | R12 | 2021-01-07 13:15:00 | 2021-12-08 22:16:14
6055392651 | R1320 | MARKER,WIRE | 9905 | Stock | K60 | GEN | TMP | MARKER,WIRE: LTR-I;3-4MM;PVC;CLIP | MARKER: WIRE, DESIGNATION LETTER-I, SIZE 3 TO 4MM CABLE DIA, COLOR BLACK LEGEND, YELLOW BASE, MATERIAL PVC, TEMPERATURE RATING -30 TO 60DEG C, TYPE CLIP-ON | QA | SET |  |  |  |  | syaiful | R04 | 2021-01-07 13:15:00 | 2021-04-04 21:37:13
6055392671 | R1320 | MARKER,WIRE | 9905 | Stock | K60 | GEN | TMP | MARKER,WIRE: LTR-F;3-4MM;PVC;CLIP | MARKER: WIRE, DESIGNATION LETTER-F, SIZE 3 TO 4MM CABLE DIA, COLOR BLACK LEGEND, YELLOW BASE, MATERIAL PVC, TEMPERATURE RATING -30 TO 60DEG C, TYPE CLIP-ON | QA | SET |  |  |  |  | syaiful | R04 | 2021-01-07 13:15:00 | 2021-04-04 21:37:47
6055392691 | R1320 | MARKER,WIRE | 9905 | Stock | K60 | GEN | TMP | MARKER,WIRE: LTR-Z;3-4MM;PVC;CLIP | MARKER: WIRE, DESIGNATION LETTER-Z, SIZE 3 TO 4MM CABLE DIA, COLOR BLACK LEGEND, YELLOW BASE, MATERIAL PVC, TEMPERATURE RATING -30 TO 60DEG C, TYPE CLIP-ON | QA | EA |  |  |  |  | syaiful | R04 | 2021-01-07 13:15:00 | 2021-04-04 21:30:49
6055392711 | R1320 | MARKER,WIRE | 9905 | Stock | K60 | GEN | TMP | MARKER,WIRE: LTR-J;3-4MM;PVC;CLIP | MARKER: WIRE, DESIGNATION LETTER-J, SIZE 3 TO 4MM CABLE DIA, COLOR BLACK LEGEND, YELLOW BASE, MATERIAL PVC, TEMPERATURE RATING -30 TO 60DEG C, TYPE CLIP-ON | QA | EA |  |  |  |  | syaiful | R04 | 2021-01-07 13:15:00 | 2021-04-04 21:36:57
6055690103 | R1615 | PROXIMITOR | 0000 | TMP | TMP | GEN | TMP | PROXIMITOR: | SWITCH: PROXIMITY, SENSING RANGE 25MM, VOLTAGE RATING 17.5 TO 26VDC, CURRENT RATING 12MA MAX, TERMINAL DATA 5M SYSTEM LENGTH, STYLE RECTANGULAR, HOUSING MATERIAL ALUMINUM, MOUNTING DATA PANEL MOUNTING | CAT | EA |  |  |  |  | akmal | R13 | 2021-01-07 13:15:00 | 2021-12-11 14:06:53
6055690121 | R1615 | PROXIMITOR | 0000 | TMP | TMP | GEN | TMP | PROXIMITOR: | PROXIMITOR: SCALE 100 MV/MIL, PROBE DIAMETER 5MM AND 8MM, CABLE LENGTH 5M, SPECIAL FEATURES 7.87V/MM OUTPUT, -24VDC SUPPLY VOLTAGE | CAT | EA |  |  |  |  | aa52LvePHS |  | 2021-01-07 13:15:00 | 2021-12-10 06:02:59
6055690141 | R1615 | PROXIMITOR | 0000 | TMP | TMP | GEN | TMP | PROXIMITOR: | PROXIMITOR: SCALE 100 MV/MIL, PROBE DIAMETER 8MM, CABLE LENGTH 5M | CAT | EA |  |  |  |  | bursah | R14 | 2021-01-07 13:15:00 | 2021-12-07 11:47:18
6055690143 | R1615 | PROXIMITOR | 0000 | TMP | TMP | GEN | TMP | PROXIMITOR: | SWITCH: PROXIMITY, SENSING RANGE 11MM, VOLTAGE RATING 17.5 TO 26VDC, CURRENT RATING 12MA MAX, TERMINAL DATA 5M SYSTEM LENGTH, STYLE RECTANGULAR, HOUSING MATERIAL ALUMINUM, MOUNTING DATA PANEL MOUNTING | CAT | EA |  |  |  |  | akmal | R13 | 2021-01-07 13:15:00 | 2021-12-11 14:08:08
6055690153 | R1615 | PROXIMITOR | 0000 | TMP | TMP | GEN | TMP | PROXIMITOR: | SWITCH: PROXIMITY, SENSING RANGE 11MM, VOLTAGE RATING 17.5 TO 26VDC, CURRENT RATING 12MA MAX, TERMINAL DATA 5M SYSTEM LENGTH, STYLE RECTANGULAR, HOUSING MATERIAL ALUMINUM, MOUNTING DATA PANEL MOUNTING | CAT | EA |  |  |  |  | akmal | R13 | 2021-01-07 13:15:00 | 2021-12-11 15:05:05
6057140101 | R1353 | MODULE,POWER SUPPLY | 0000 | Stock | K60 | GEN | TMP | MODULE,POWER: | MODULE: POWER SUPPLY, USAGE DESIGN CHARGER, PO-843DOA-11-R2 | CAT | EA |  |  |  |  | bursah | R14 | 2021-01-07 13:15:00 | 2021-12-07 11:09:06
6057140131 | R0727 | DIODE | 0000 | TMP | TMP | GEN | TMP | DIODE: | DIODE: TYPE FRD MODULE, VOLTAGE 220V, AMPERAGE 30A, MANUFACTURER NIHON, MANUFACTURER REFERENCE P2H30F2 | CAT | EA |  |  |  |  | bursah | R15 | 2021-01-07 13:15:00 | 2021-12-06 11:21:02
6057140201 | R0727 | DIODE | 0000 | TMP | TMP | GEN | TMP | DIODE: | DIODE: MANUFACTURER REFERENCE DR5080-345 | CAT | EA |  |  |  |  | bursah | R15 | 2021-01-07 13:15:00 | 2021-12-06 11:23:04
6057690003 | R1352 | MODULE | 0000 | Stock | K60 | GEN | TMP | MODULE: | MODULE: TYPE MTL HART-2/2, CARRIES & INTERCONNECTS CARRIES 8, SPECIAL FEATURES WITH EARTH BAR, 64-ADDRESS SYTEM | CAT | EA |  |  |  |  | bursah | R14 | 2021-01-07 13:15:00 | 2021-12-07 12:31:05
6057690013 | R1352 | MODULE | 0000 | Stock | K60 | GEN | TMP | MODULE: | MODULE: TYPE ALUMUNIUM, CHANNEL 8, AI, MTL HART-2/2 I/O, OUTPUT 4-20MA, SPECIAL FEATURES WITH HART FOR 2-WIRE TP, 8101-HI-TX | CAT | EA |  |  |  |  | bursah | R14 | 2021-01-07 13:15:00 | 2021-12-07 12:31:19
6057690033 | R1352 | MODULE | 0000 | Stock | K60 | GEN | TMP | MODULE: | MODULE: TYPE FIBER 16-CHANNEL DI, MTL HART-2/2 I/O, POWER SOURCE 24VDC, SPECIAL FEATURES NON-ISOLATED, MODULE POWERED | CAT | EA |  |  |  |  | bursah | R14 | 2021-01-07 13:15:00 | 2021-12-07 12:31:35
6057690053 | R2138 | TERMINAL | 0000 | TMP | TMP | GEN | TMP | TERMINAL: | TERMINAL: TYPE MTL HART -2/2 FIELD NON-INCENDIVE, SPECIAL FEATURES 16 CHANNEL, DIGITAL INPUT | CAT | EA |  |  |  |  | aa52LvePHS | R15 | 2021-01-07 13:15:00 | 2021-12-08 13:54:20
6057690073 | R1358 | MONITOR | 0000 | TMP | TMP | GEN | TMP | MONITOR: | MONITOR: TYPE ALUMUNIUM, PROXIMITY/SEISMIC, RANGE 0 TO 200 MICRO MM PEAK TO PEAK, POWER SOURCE INPUT 8MM PROBE, MANUFACTURER BENTLY, MANUFACTURER REFERENCE 3500/42-01-00 | CAT | EA |  |  |  |  | bursah | R13 | 2021-01-07 13:15:00 | 2021-09-19 07:15:08
6057690093 | R1352 | MODULE | 0000 | Stock | K60 | GEN | TMP | MODULE: NETWORK PROCESSOR;5VDC;INNPM12 | MODULE: TYPE NETWORK PROCESSOR, POWER SOURCE 5VDC, 10W MAX, MANUFACTURER ABB, MANUFACTURER REFERENCE INNPM12 | QA | EA |  |  |  |  | jayadi | R09 | 2021-01-07 13:15:00 | 2021-10-30 12:58:30
6057690113 | R1352 | MODULE | 0000 | Stock | K60 | GEN | TMP | MODULE: COMMUNICATION ALUM GATEWAY | MODULE: TYPE COMMUNICATION ALUMINIUM GATEWAY | QA | EA |  |  |  |  | jayadi | R09 | 2021-01-07 13:15:00 | 2021-11-12 02:03:35
6057690133 | R1702 | RELAY | 0000 | TMP | TMP | GEN | TMP | RELAY: | RELAY: SPECIAL FEATURES ALUMUNIUM, MODULE RELAY | CAT | EA |  |  |  |  | 8r6B1NWKgK | R14 | 2021-01-07 13:15:00 | 2021-12-07 13:31:27
6057690153 | R1358 | MONITOR | 0000 | TMP | TMP | GEN | TMP | MONITOR: | MONITOR: TYPE PVC, RANGE 0-200 MICRO MM PEAK TO PEAK, SPECIAL FEATURES INPUT 8MM PROBE, MANUFACTURER BENTLY, MANUFACTURER REFERENCE 3500/42-01-00 | CAT | EA |  |  |  |  | ZgH3cidbSh | R14 | 2021-01-07 13:15:00 | 2021-12-07 11:46:21
6057690173 | R1358 | MONITOR | 0000 | TMP | TMP | GEN | TMP | MONITOR: | MONITOR: TYPE 3500/25, KEYPHASOR, RANGE 0.017 TO 20 KHZ, POWER SOURCE 3.2 WATT, MANUFACTURER BENTLY, MANUFACTURER REFERENCE 3500/25-01-01-00 | CAT | EA |  |  |  |  | bursah | R13 | 2021-01-07 13:15:00 | 2021-09-19 07:26:01
6057690193 | R1358 | MONITOR | 0000 | TMP | TMP | GEN | TMP | MONITOR: | MONITOR: TYPE 3500/45, ALUMUNIUM, POSITION/DIFF EXPANSION, RANGE INPUT 11MM & 25MM PROBE, POWER SOURCE 0 TO 12 VDC, MANUFACTURER BENTLY, MANUFACTURER REFERENCE 3500/45-01-00 | CAT | EA |  |  |  |  | bursah | R13 | 2021-01-07 13:15:00 | 2021-09-19 07:32:55
6057690213 | R1352 | MODULE | 0000 | Stock | K60 | GEN | TMP | MODULE: 16 CH DIGITAL INPUT | MODULE: TYPE 16 CHANNEL DIGITAL INPUT, SPECIAL FEATURES UNIVERSAL, FIBER OPTICK, MANUFACTURER ABB, MANUFACTURER REFERENCE IMDSI22 | CAT | EA |  |  |  |  | syaiful | R14 | 2021-01-07 13:15:00 | 2021-12-07 20:18:07
6057690233 | R0744 | DISPLAY | 0000 | TMP | TMP | GEN | TMP | DISPLAY: | DISPLAY: TYPE PVC, MONITOR, MANUFACTURER BENTLY NEVADA, MANUFACTURER REFERENCE 3500/93 | CAT | EA |  |  |  |  | ZgH3cidbSh | R14 | 2021-01-07 13:15:00 | 2021-12-07 11:24:22
6057690253 | R1615 | PROXIMITOR | 0000 | TMP | TMP | GEN | TMP | PROXIMITOR: | PROXIMITOR: PROBE DIAMETER 8MM, CABLE LENGTH 5M, USAGE DESIGN SHAFT VIBRATION BEARING, EQUIPMENT NAME GENERATOR TURBINE, MANUFACTURER BENTLY, MANUFACTURER REFERENCE 3300 XL 8MM | CAT | EA |  |  |  |  | bursah | R15 | 2021-01-07 13:15:00 | 2021-12-06 11:38:26
6057690273 | R1615 | PROXIMITOR | 0000 | TMP | TMP | GEN | TMP | PROXIMITOR: | PROXIMITOR: USAGE DESIGN SHAFT DIFFERENTIAL EXPANSION, EQUIPMENT NAME GENERATOR TURBINE | CAT | EA |  |  |  |  | bursah | R15 | 2021-01-07 13:15:00 | 2021-12-06 11:41:47
6057690274 | R1841 | SENSOR | 0000 | TMP | TMP | GEN | TMP | SENSOR: | SENSOR: TYPE SEISMIC, RATING FREQ: DC TO 100HZ, MANUFACTURER GEOSPACETECH | CAT | SET |  |  |  |  | bSXVchTrki |  | 2021-07-15 15:25:23 | 2021-12-09 18:11:01
6057690275 | R1841 | SENSOR | 0000 | TMP | TMP | GEN | TMP | SENSOR: | SENSOR: TYPE DATA LOGGER, SPECIAL FEATURES SAMPLING RATE MIN UP TO 1000 SPS, ADDITIONAL EQUIPMENT DATA (INCLUDE GPS, MANUFACTURER GEOSPACETECH OR GEOBIT OR EQUAL | CAT | SET |  |  |  |  | dadan |  | 2021-07-15 15:25:23 | 2021-12-11 00:34:49
6059000103 | R1358 | MONITOR | 0000 | TMP | TMP | GEN | TMP | MONITOR: | MONITOR: TYPE RAMP DIFFERENTIAL EXPANSION, SPECIAL FEATURES HERMETICALLY SEALED, MANUFACTURER BENTLY NEVADA, MANUFACTURER REFERENCE 3300/46-XX-01-01-00 | CAT | EA |  |  |  |  | syaiful | R15 | 2021-01-07 13:15:00 | 2021-12-08 11:24:22
6059000121 | M0070 | MONITOR,VIBRATION | 6635 | Stock | K60 | GEN | TMP | MONITOR,VIBRATION: 24VDC | MONITOR: VIBRATION, TYPE DUAL THRUST, MEASUREMENT RANGE_1ST 1.0-0-1.0MM, POWER SUPPLY 24VDC, FREQUENCY RANGE 50/60HZ, INPUT SIGNAL 8MM PROBE, HOUSING MATERIAL ALUMINUM, SPECIAL FEATURES EPOXY SEALED | CAT | EA |  |  |  |  | syaiful | R13 | 2021-01-07 13:15:00 | 2021-04-22 14:37:53
6059000143 | R1358 | MONITOR | 0000 | TMP | TMP | GEN | TMP | MONITOR: | MONITOR: TYPE 3300/35, RANGE 0-150DEG C, SPECIAL FEATURES INPUT RTD, USAGE DESIGN TEMPERATURE, MANUFACTURER BENTLY, MANUFACTURER REFERENCE 35-12-02-01-00- 00 | CAT | SET |  |  |  |  | ZgH3cidbSh | R14 | 2021-01-07 13:15:00 | 2021-12-07 11:43:53
6059000151 | R1352 | MODULE | 0000 | Stock | K60 | GEN | TMP | MODULE: MONITOR;FIRE ALARM SYS;FMM-101 | MODULE: TYPE MONITOR, POWER SOURCE 15 TO 32VDC, USAGE DESIGN FIRE ALARM SYSTEM, SLC LOOP, MANUFACTURER NOTIFIER, MANUFACTURER REFERENCE FMM-101 | QA | EA |  |  |  |  | jayadi | R09 | 2021-01-07 13:15:00 | 2021-11-13 14:50:30
6059000153 | M0070 | MONITOR,VIBRATION | 6635 | Stock | K60 | GEN | TMP | MONITOR,VIBRATION: 24VDC | MONITOR: VIBRATION, TYPE RAMP DIFFERENTIAL EXPANSION, MEASUREMENT RANGE_1ST CUSTOM RANGE, POWER SUPPLY 24VDC, FREQUENCY RANGE 50/60HZ, INPUT SIGNAL 11MM PROBE, HOUSING MATERIAL ALUMINUM, SPECIAL FEATURES EPOXY SEALED | CAT | EA |  |  |  |  | syaiful | R13 | 2021-01-07 13:15:00 | 2021-04-22 14:16:28
6059000183 | M0070 | MONITOR,VIBRATION | 6635 | Stock | K60 | GEN | TMP | MONITOR,VIBRATION: 24VDC | MONITOR: VIBRATION, TYPE DUAL VELOCITY, MEASUREMENT RANGE_1ST 0 TO 100UM, MEASUREMENT RANGE_2ND 0 TO 100UM, POWER SUPPLY 24VDC, FREQUENCY RANGE 50/60HZ, HOUSING MATERIAL ALUMINUM, SPECIAL FEATURES EPOXY SEALED DUAL RELAY | CAT | EA |  |  |  |  | syaiful | R13 | 2021-01-07 13:15:00 | 2021-04-22 14:30:42
6059000201 | R1352 | MODULE | 0000 | Stock | K60 | GEN | TMP | MODULE: | MODULE: TYPE SOE TIME KEEPER, INPUT 5VCD 300MA, MANUFACTURER ABB, MANUFACTURER REFERENCE SPTKM01 | CAT | EA |  |  |  |  | bursah | R11 | 2021-01-07 13:15:00 | 2021-11-13 14:32:13
6059000203 | M0070 | MONITOR,VIBRATION | 6635 | Stock | K60 | GEN | TMP | MONITOR,VIBRATION: 24VDC | MONITOR: VIBRATION, TYPE DUAL DIFFERENTIAL EXPANSION, MEASUREMENT RANGE_1ST CUSTOM RANGE, POWER SUPPLY 24VDC, FREQUENCY RANGE 50/60HZ, INPUT SIGNAL CUSTOM INPUT, HOUSING MATERIAL ALUMINUM, SPECIAL FEATURES EPOXY SEALED | CAT | EA |  |  |  |  | syaiful | R13 | 2021-01-07 13:15:00 | 2021-04-22 14:20:33
6059000251 | R1352 | MODULE | 0000 | Stock | K60 | GEN | TMP | MODULE: MONITOR;FIRE ALARM SYS;FMM-101 | MODULE: TYPE MONITOR, POWER SOURCE 15 TO 32VDC, USAGE DESIGN FIRE ALARM SYSTEM, SLC LOOP, MANUFACTURER NOTIFIER, MANUFACTURER REFERENCE FMM-101 | QA | EA |  |  |  |  | bursah | R09 | 2021-01-07 13:15:00 | 2021-11-13 14:45:19
6059000323 | R1358 | MONITOR | 0000 | TMP | TMP | GEN | TMP | MONITOR: | MONITOR: TYPE SF6 DENSITY, EQUIPMENT NAME GENERATOR CIRCUIT BREAKER, MANUFACTURER ABB, MANUFACTURER REFERENCE HAGG300805P0001 | CAT | EA |  |  |  |  | akmal | R13 | 2021-01-07 13:15:00 | 2021-11-16 11:41:25
6059000401 | M0070 | MONITOR,VIBRATION | 6635 | Stock | K60 | GEN | TMP | MONITOR,VIBRATION: 24VDC | MONITOR: VIBRATION, TYPE DUAL VIBRATION, MEASUREMENT RANGE_1ST 0 TO 200UM PP, POWER SUPPLY 24VDC, FREQUENCY RANGE 50/60HZ, INPUT SIGNAL 8MM PROBE, HOUSING MATERIAL ALUMINUM, SPECIAL FEATURES EPOXY SEALED | CAT | EA |  |  |  |  | syaiful | R13 | 2021-01-07 13:15:00 | 2021-04-22 13:50:22
6059000501 | R1605 | PROBE | 0000 | TMP | TMP | GEN | TMP | PROBE: | PROBE: TYPE VELOMITOR, TIP DIAMETER 31.8 MM, MATERIAL STAINLESS STEEL, MANUFACTURER BENTLY, MANUFACTURER REFERENCE 190501 | CAT | EA |  |  |  |  | bSXVchTrki |  | 2021-01-07 13:15:00 | 2021-12-09 18:08:41
6059000551 | M0161 | SOUNDER,FIRE ALARM | 6350 | Stock | K60 | GEN | TMP | SOUNDER,ALARM: | SOUNDER: FIRE ALARM, TYPE OUTDOOR, NUMBER OF TONE 1 OF TONE, INPUT VOLTAGE 24VDC, SOUND LEVEL HIGH, ENCLOSURE MATERIAL STAINLESS STEEL, COLOUR RED, DIMENSIONS 142MM H X 117MM W X 63.5MM TH, MOUNTING DATA WALL MOUNTING | CAT | EA |  |  |  |  | akmal | R13 | 2021-01-07 13:15:00 | 2021-06-09 11:18:51
6059000601 | M0070 | MONITOR,VIBRATION | 6635 | Stock | K60 | GEN | TMP | MONITOR,VIBRATION: | MONITOR: VIBRATION, TYPE GENERAL PURPOSE, POWER SUPPLY 110 TO 220VAC, FREQUENCY RANGE 50/60HZ, OUTPUT RANGE 21 TO 24VDC, DISPLAY INDICATOR LCD BACKLIGHT, HOUSING MATERIAL FIBERGLASS, ENCLOSURE PROTECTION IP66 | CAT | EA |  |  |  |  | akmal | R13 | 2021-01-07 13:15:00 | 2021-07-08 11:14:20
6059000611 | R1358 | MONITOR | 0000 | TMP | TMP | GEN | TMP | MONITOR: | MONITOR: TYPE VIBRATION, RANGE 4-20MA, POWER SOURCE 18-36 VDC, USAGE DESIGN COOLING TOWER FAN | CAT | EA |  |  |  |  | OK8cGFT5ze | R14 | 2021-07-15 15:25:23 | 2021-12-07 11:05:22
6059000661 | M0161 | SOUNDER,FIRE ALARM | 6350 | Stock | K60 | GEN | TMP | SOUNDER,ALARM: | SOUNDER: FIRE ALARM, TYPE OUTDOOR, NUMBER OF TONE 45 OF TONES, INPUT VOLTAGE 230VAC, SOUND LEVEL HIGH, ENCLOSURE MATERIAL STAINLESS STEEL, COLOUR GREY, DEGREE OF PROTECTION IP66/IP67, MOUNTING DATA BRACKET MOUNTING | CAT | EA |  |  |  |  | akmal | R13 | 2021-01-07 13:15:00 | 2021-06-09 11:52:10
6059000751 | R1201 | KIT | 0000 | TMP | TMP | GEN | TMP | KIT: | KIT: TYPE ACCESSORIES, APPLICATION POWER SUPPLY, 110/220VAC TO 24VDC, 2.5A | CAT | EA |  |  |  |  | bursah | R15 | 2021-01-07 13:15:00 | 2021-12-08 13:40:32
6060991021 | R0577 | CONTROLLER | 0000 | TMP | TMP | GEN | TMP | CONTROLLER: | CONTROLLER: TYPE SPEED, EQUIPMENT TYPE/MODEL 20AS50006, MANUFACTURER SMC | CAT | EA |  |  |  |  | dadan |  | 2021-01-07 13:15:00 | 2021-12-09 20:58:02
6065300103 | R0579 | CONVERTER | 0000 | TMP | TMP | GEN | TMP | CONVERTER: | CONVERTER: TYPE FIBER OPTIK, DC/DC, SPECIAL FEATURES MS-11-24 IN DC125V OUT DC24V 100W | CAT | EA |  |  |  |  | bursah | R14 | 2021-01-07 13:15:00 | 2021-12-07 10:33:19
6065300123 | R0579 | CONVERTER | 0000 | TMP | TMP | GEN | TMP | CONVERTER: | CONVERTER: TYPE STEEL, DC/DC, JWS600-24A 110VAC/24VDC 600W | CAT | EA |  |  |  |  | bursah | R14 | 2021-01-07 13:15:00 | 2021-12-07 10:47:49
6065300143 | R0579 | CONVERTER | 0000 | TMP | TMP | GEN | TMP | CONVERTER: | CONVERTER: TYPE FIBER, V/I W2VS-6AY/CE | CAT | EA |  |  |  |  | bursah | R14 | 2021-01-07 13:15:00 | 2021-12-07 10:37:15
6065300163 | R0579 | CONVERTER | 0000 | TMP | TMP | GEN | TMP | CONVERTER: | CONVERTER: TYPE FIBER, LINEAR CFGTP1- A855 | CAT | EA |  |  |  |  | bursah | R14 | 2021-01-07 13:15:00 | 2021-12-07 10:36:22
6069901001 | R1114 | HOUSING | 0000 | TMP | TMP | GEN | TMP | HOUSING: | HOUSING: TYPE SEISMOPROBE, MATERIAL SS | CAT | EA |  |  |  |  | OK8cGFT5ze | R14 | 2021-01-07 13:15:00 | 2021-12-07 11:13:02
6069920101 | F6535 | ENCLOSURE,SWITCH | 5930 | Stock | K60 | GEN | TMP | ENCLOSURE,SW: | ENCLOSURE: SWITCH, STYLE SINGLE DOOR, OVERALL HEIGHT 400MM, OVERALL WIDTH 300MM, OVERALL DEPTH 200MM, MOUNTING DATA WALL MOUNTING, MATERIAL FIBERGLASS, COVER DATA POLYAMIDE, ENVIRONMENTAL PROTECTION IP66 | CAT | EA |  |  |  |  | akmal | R12 | 2021-01-07 13:15:00 | 2021-06-24 17:05:21
6069920111 | F6535 | ENCLOSURE,SWITCH | 5930 | Stock | K60 | GEN | TMP | ENCLOSURE,SW: | ENCLOSURE: SWITCH, STYLE SINGLE DOOR, OVERALL HEIGHT 350MM, OVERALL WIDTH 250MM, OVERALL DEPTH 150MM, MOUNTING DATA WALL MOUNTING, MATERIAL FIBERGLASS, COVER DATA EXTRUDED PVC, ENVIRONMENTAL PROTECTION IP66 | CAT | EA |  |  |  |  | akmal | R12 | 2021-01-07 13:15:00 | 2021-06-24 16:40:10
6083090103 | R0709 | DIAPHRAGM | 0000 | TMP | TMP | GEN | TMP | DIAPHRAGM: | DIAPHRAGM: TYPE SYNTHENTIC, SIZE 600MM DIA X 1970MM LG, MATERIAL RUBBER, SPECIAL FEATURES EXPANSION VOLUME 5001, PRONAL | CAT | EA |  |  |  |  | syaiful | R14 | 2021-01-07 13:15:00 | 2021-12-07 10:50:51
6083090113 | R0709 | DIAPHRAGM | 0000 | TMP | TMP | GEN | TMP | DIAPHRAGM: | DIAPHRAGM: TYPE SEAL XPI, SIZE 70 BARG | CAT | EA |  |  |  |  | bSXVchTrki |  | 2021-01-07 13:15:00 | 2021-12-09 18:12:54
6083090151 | R0709 | DIAPHRAGM | 0000 | TMP | TMP | GEN | TMP | DIAPHRAGM: | DIAPHRAGM: TYPE 01P-D02-0003 | CAT | EA |  |  |  |  | bursah | R14 | 2021-01-07 13:15:00 | 2021-12-07 10:50:39
6083290121 | R2268 | VALVE | 0000 | TMP | TMP | GEN | TMP | VALVE: | VALVE: TYPE MANIFOLD, SIZE 1/2 IN, DESIGN RATING 10000 PSI, CONNECTION FEMILE NPT X DP TRANSMITTER FLANGE, BODY MATERIAL STAINLESS STEEL 316, SPECIAL FEATURES TRANSMITTER, 5 WAY | CAT | EA |  |  |  |  | bSXVchTrki |  | 2021-01-07 13:15:00 | 2021-12-10 11:43:39
6083590101 | R1699 | REGULATOR,PRESSURE | 0000 | TMP | TMP | GEN | TMP | REGULATOR,PRESSURE: | REGULATOR: PRESSURE, TYPE INSTRUMENT SUPPLY, INLET PRESSURE 250 PSIG, OUTLET PRESSURE 125 PSIG, SIZE/CONNECTION 1/4 IN FNPT, BODY MATERIAL ALUMINUM | CAT | EA |  |  |  |  | dzikri | R12 | 2021-01-07 13:15:00 | 2021-11-24 09:42:09
6083590111 | R1699 | REGULATOR,PRESSURE | 0000 | TMP | TMP | GEN | TMP | REGULATOR,PRESSURE: | REGULATOR: PRESSURE, TYPE DIRECT ACTING, OUTLET PRESSURE 30 TO 100 MBAR, SIZE/CONNECTION 3/4 IN MNPT | CAT | EA |  |  |  |  | bursah | R14 | 2021-01-07 13:15:00 | 2021-12-08 03:42:08
6084100101 | 38420 | POSITIONER,VALVE | 4810 | Stock | K60 | GEN | TMP | POSITIONER,VALVE: DBL;1/4 NPT | POSITIONER: VALVE, TYPE PNEUMATIC, STYLE DOUBLE ACTING, SUPPLY PRESSURE 150PSI MAX, INPUT SIGNAL 6 TO 30PSI, TEMPERATURE RATING -40 TO 82DEG C, CONNECTION DATA 1/4IN NPT AIR, MATERIAL LOW COPPER ALUMINUM ALLOY, MOUNTING DATA ACTUATOR MOUNTING | CAT | EA |  |  |  |  | akmal | R12 | 2021-01-07 13:15:00 | 2021-06-30 15:11:51
6084100153 | 38420 | POSITIONER,VALVE | 4810 | Stock | K60 | GEN | TMP | POSITIONER,VALVE: SGL;1/4 NPT | POSITIONER: VALVE, TYPE PNEUMATIC, STYLE SINGLE ACTING, SUPPLY PRESSURE 20PSI MAX, INPUT SIGNAL 3 TO 15PSI, TEMPERATURE RATING -40 TO 71DEG C, CONNECTION DATA 1/4IN NPT AIR, MATERIAL LOW COPPER ALUMINUM ALLOY, MOUNTING DATA ACTUATOR MOUNTING, SPECIAL FEATURES WITHOUT BYPASS | CAT | EA |  |  |  |  | akmal | R12 | 2021-01-07 13:15:00 | 2021-06-30 14:19:02
6084101003 | 13367 | TRANSMITTER,POSITION | 6610 | Stock | K60 | GEN | TMP | TRANSMITTER,POSN: | TRANSMITTER: POSITION, TYPE OR USAGE DIGITAL, SUPPLY VOLTAGE 24VDC, OUTPUT DATA 4 TO 20MA, SWITCH DATA 2XSPDT MAGNUM, DRIVE DATA 2X3/4IN FNPT, ENCLOSURE DATA ALUMINUM WITH POWDER, SPECIAL FEATURES C/W 12 PTS TS STRIP | CAT | EA |  |  |  |  | syaiful | R13 | 2021-01-07 13:15:00 | 2021-05-07 09:50:13
6098160011 | R0441 | CHASSIS | 0000 | TMP | TMP | GEN | TMP | CHASSIS: | CHASSIS: TYPE POWER MODULE, MANUFACTURER BAILEY, MANUFACTURER REFERENCE IPCHS01 | CAT | EA |  |  |  |  | jayadi | R14 | 2021-01-07 13:15:00 | 2021-12-07 11:00:44
6098200101 | R1060 | HEADER | 0000 | TMP | TMP | GEN | TMP | HEADER: | HEADER: SIZE 2 IN, MATERIAL 316 SS, USAGE DESIGN WELLHEAD INSTRUMENT | CAT | EA |  |  |  |  | bursah | R15 | 2021-01-07 13:15:00 | 2021-12-06 11:44:48
6098350101 | R0336 | BUSHING,PIPE | 0000 | TMP | TMP | GEN | TMP | BUSHING: 1/2IN X M20;3000;SS316;MXF | BUSHING: PIPE, SIZE 1/2 IN X M20, CONNECTION MALE NPT X FEMALE THREAD, RATING 3000 PSI, MATERIAL STAINLESS STEEL 316, SPECIFICATION ASTM A182, GRADE F316, INDUSTRY STANDARD ASME B16.11 | QA | EA | NON FABRICATION | NON BOM | NON CRITICAL |  | jayadi | R10 | 2021-01-07 13:15:00 | 2021-11-11 11:53:38
6098350151 | R0336 | BUSHING,PIPE | 0000 | TMP | TMP | GEN | TMP | BUSHING: 1X3/4IN;3000;SS316;MXF | BUSHING: PIPE, SIZE 1 X 3/4 IN, CONNECTION MALE X FEMALE NPT, RATING 3000 PSI, MATERIAL STAINLESS STEEL 316, SPECIFICATION ASTM A182, GRADE F316, INDUSTRY STANDARD ASME B16.11 | QA1 | EA | NON FABRICATION | NON BOM | NON CRITICAL |  | jayadi | R07 | 2021-01-07 13:15:00 | 2021-09-02 12:10:20
6098350201 | R1678 | REDUCER | 0000 | TMP | TMP | GEN | TMP | REDUCER: | REDUCER: TYPE PIPE, SIZE 3/4 IN X M20, CONNECTION MALE NPT X FEMALE NPT, MATERIAL 316 SS | CAT | EA |  |  |  |  | bursah | R14 | 2021-01-07 13:15:00 | 2021-09-29 13:31:08
6098350251 | R0336 | BUSHING,PIPE | 0000 | TMP | TMP | GEN | TMP | BUSHING: 1-1/2IN X M20;3000;SS316;MXF | BUSHING: PIPE, SIZE 1-1/2 IN X M20, CONNECTION MALE NPT X FEMALE THREAD, RATING 3000 PSI, MATERIAL STAINLESS STEEL 316, SPECIFICATION ASTM A182, GRADE F316, INDUSTRY STANDARD ASME B16.11 | QA | EA | NON FABRICATION | NON BOM | NON CRITICAL |  | jayadi | R10 | 2021-01-07 13:15:00 | 2021-11-11 11:42:55
6098350301 | R1678 | REDUCER | 0000 | TMP | TMP | GEN | TMP | REDUCER: | REDUCER: TYPE PIPE, SIZE PG 11 MALE X M25, CONNECTION PG 11 MALE X M25 FEMALE, MATERIAL 316 SS | CAT | EA |  |  |  |  | bursah | R14 | 2021-01-07 13:15:00 | 2021-12-07 12:00:41
6098350351 | R0336 | BUSHING,PIPE | 0000 | TMP | TMP | GEN | TMP | BUSHING: 3/4IN X M25;3000;SS316;MXF | BUSHING: PIPE, SIZE 3/4 IN X M25, CONNECTION MALE NPT X FEMALE THREAD, RATING 3000 PSI, MATERIAL STAINLESS STEEL 316, SPECIFICATION ASTM A182, GRADE F316, INDUSTRY STANDARD ASME B16.11 | QA | EA | NON FABRICATION | NON BOM | NON CRITICAL |  | jayadi | R10 | 2021-01-07 13:15:00 | 2021-11-11 11:53:53
6098350401 | R0336 | BUSHING,PIPE | 0000 | TMP | TMP | GEN | TMP | BUSHING: 1/2IN X M32;3000;SS316;MXF | BUSHING: PIPE, SIZE 1/2 IN X M32, CONNECTION MALE NPT X FEMALE THREAD, RATING 3000 PSI, MATERIAL STAINLESS STEEL 316, SPECIFICATION ASTM A182, GRADE F316, INDUSTRY STANDARD ASME B16.11 | QA | EA | NON FABRICATION | NON BOM | NON CRITICAL |  | jayadi | R10 | 2021-01-07 13:15:00 | 2021-11-11 11:53:43
6098350451 | R1678 | REDUCER | 0000 | TMP | TMP | GEN | TMP | REDUCER: | REDUCER: TYPE PIPE, SIZE 3/4 IN X M32, CONNECTION MALE NPT X FEMALE NPT, MATERIAL 316 SS | CAT | EA |  |  |  |  | bursah | R14 | 2021-01-07 13:15:00 | 2021-09-29 13:31:57
6098350501 | 08505 | REDUCER,PIPE | 4730 | TMP | TMP | GEN | TMP | REDUCER: CONC;1X1/2IN;S40;F316;SW;SMLS | REDUCER: PIPE, TYPE CONCENTRIC, SIZE 1 X 1/2 IN, CONNECTION SOCKET WELD, RATING SCH 40, MATERIAL STAINLESS STEEL 316, SPECIFICATION ASTM A182, GRADE F316, STRUCTURE SEAMLESS, INDUSTRY STANDARD ASME B16.11 | QA | EA |  |  |  |  | bursah | R03 | 2021-01-07 13:15:00 | 2021-07-23 10:58:55
6098350521 | 08505 | REDUCER,PIPE | 4730 | TMP | TMP | GEN | TMP | REDUCER: CONC;1X1/2IN;S40;F316;SW;SMLS | REDUCER: PIPE, TYPE CONCENTRIC, SIZE 1 X 1/2 IN, CONNECTION SOCKET WELD, RATING SCH 40, MATERIAL STAINLESS STEEL 316, SPECIFICATION ASTM A182, GRADE F316, STRUCTURE SEAMLESS, INDUSTRY STANDARD ASME B16.11 | QA | EA |  |  |  |  | bursah | R03 | 2021-01-07 13:15:00 | 2021-07-23 10:58:18
6098350541 | 08505 | REDUCER,PIPE | 4730 | TMP | TMP | GEN | TMP | REDUCER: CONC;2X1IN;S40;F316;SW;WELD | REDUCER: PIPE, TYPE CONCENTRIC, SIZE 2 X 1 IN, CONNECTION SOCKET WELD, RATING SCH 40, MATERIAL STAINLESS STEEL 316, SPECIFICATION ASTM A182, GRADE F316, STRUCTURE WELDED, INDUSTRY STANDARD ASME B16.11 | QA | EA |  |  |  |  | bursah | R03 | 2021-01-07 13:15:00 | 2021-07-23 10:59:25
6098350601 | R0336 | BUSHING,PIPE | 0000 | TMP | TMP | GEN | TMP | BUSHING: 1IN X M20;3000;SS316;MXF | BUSHING: PIPE, SIZE 1 IN X M20, CONNECTION MALE NPT X FEMALE THREAD, RATING 3000 PSI, MATERIAL STAINLESS STEEL 316, SPECIFICATION ASTM A182, GRADE F316, INDUSTRY STANDARD ASME B16.11 | QA | EA | NON FABRICATION | NON BOM | NON CRITICAL |  | jayadi | R10 | 2021-01-07 13:15:00 | 2021-11-11 11:53:48
6098350651 | R1678 | REDUCER | 0000 | TMP | TMP | GEN | TMP | REDUCER: | REDUCER: TYPE PIPE, SIZE 1/2 IN X M25, CONNECTION MALE NPT X FEMALE NPT, MATERIAL 316 SS | CAT | EA |  |  |  |  | bursah | R14 | 2021-01-07 13:15:00 | 2021-09-29 13:33:26
6098530103 | R1842 | SENSOR,CONDUCTIVITY | 0000 | TMP | TMP | GEN | TMP | SENSOR,CONDUCTIVITY: | SENSOR: CONDUCTIVITY, CELL CONSTANT XXX, CABLE LENGTH 5 MTR | CAT | EA |  |  |  |  | ZgH3cidbSh | R15 | 2021-01-07 13:15:00 | 2021-12-08 10:25:07
6098530153 | R1841 | SENSOR | 0000 | TMP | TMP | GEN | TMP | SENSOR: | SENSOR: TYPE TWIST AND LOCK, SPECIAL FEATURES PH, INLINE, EQUIPMENT TYPE/MODEL TB55111305F20, ADDITIONAL EQUIPMENT DATA SUBMERSIBLE, MANUFACTURER BAILEY | CAT | EA |  |  |  |  | dadan |  | 2021-01-07 13:15:00 | 2021-12-09 20:59:45
6098530203 | R1606 | PROBE,PROXIMITY | 0000 | TMP | TMP | GEN | TMP | PROBE,PROXIMITY: | SWITCH: PROXIMITY, TYPE OR USAGE DYNAMIC VIBRATION, SENSING RANGE 8MM, VOLTAGE RATING -23 TO -26VDC, CURRENT RATING 12MA MAX, STYLE CYLINDRICAL, HOUSING MATERIAL BRASS GOLD PLATED, MOUNTING DATA THREADED, SPECIAL FEATURES WITH ARMOR AND 1M CABLE LENGTH | CAT | EA |  |  |  |  | akmal | R13 | 2021-01-07 13:15:00 | 2021-12-11 14:09:54
6098530501 | R1841 | SENSOR | 0000 | TMP | TMP | GEN | TMP | SENSOR: | SENSOR: SPECIAL FEATURES INSERTION CONNECTION, PH, EQUIPMENT TYPE/MODEL TB56432E09F05, ADDITIONAL EQUIPMENT DATA CABLE LENGTH 1 M, MANUFACTURER BAILEY | CAT | EA |  |  |  |  | dadan |  | 2021-01-07 13:15:00 | 2021-12-09 21:01:22
6098531231 | R1605 | PROBE | 0000 | TMP | TMP | GEN | TMP | PROBE: | PROBE: TYPE VELOMITOR, TIP DIAMETER 31.8MM, SPECIAL FEATURES M6 X 1 MOUNT ADAPTER, 100 MV/IN/S SCALE, MANUFACTURER BENTLY, MANUFACTURER REFERENCE 190501-04-99-01 | CAT | SET |  |  |  |  | bursah | R15 | 2021-01-07 13:15:00 | 2021-12-06 11:52:08
6098531251 | R1605 | PROBE | 0000 | TMP | TMP | GEN | TMP | PROBE: | PROBE: TYPE PROXIMTIY, VIBRATION, TIP DIAMETER 11MM, LENGTH 0.5 IN, CABLE LENGTH 1M, MANUFACTURER BENTLY, MANUFACTURER REFERENCE 26179-00-05-10-02 | CAT | EA |  |  |  |  | bursah | R14 | 2021-01-07 13:15:00 | 2021-12-07 11:22:23
6098590101 | R2282 | VALVE,SOLENOID | 0000 | TMP | TMP | GEN | TMP | VALVE,SOLENOID: | VALVE: SOLENOID, PIPE SIZE 1/4 IN, ORIFICE DIAMETER 3/32 IN, ELECTRICAL RATING 125 VDC, 60HZ, BODY MATERIAL STAINLESS STEEL, CONFIGURATION 3-WAY, 2 PORT AIR, PRESSURE RATING 115 PSI, CONNECTION FNPT, OPERATION NORMALLY CLOSED, COIL SINGGLE, ENCLOSURE GENERAL PURPOSE | CAT | EA |  |  |  |  | bursah | R12 | 2021-01-07 13:15:00 | 2021-09-25 13:51:57
6098590111 | R2282 | VALVE,SOLENOID | 0000 | TMP | TMP | GEN | TMP | VALVE,SOLENOID: ENGINE;KTTA50-G2;4024809 | VALVE: SOLENOID, EQUIPMENT NAME DIESEL ENGINE, EQUIPMENT TYPE/MODEL KTTA50-G2, MANUFACTURER CUMMINS, MANUFACTURER REFERENCE 4024809 | QA | EA |  |  |  |  | bursah | R14 | 2021-01-07 13:15:00 | 2021-08-17 10:23:42
6098590131 | R2268 | VALVE | 0000 | TMP | TMP | GEN | TMP | VALVE: ENGINE;KTTA50-G2;33139922 | VALVE: EQUIPMENT NAME DIESEL ENGINE, EQUIPMENT TYPE/MODEL KTTA50-G2, MANUFACTURER CUMMINS, MANUFACTURER REFERENCE 33139922 | QA | SET |  |  |  |  | jayadi | R08 | 2021-01-07 13:15:00 | 2021-08-17 10:52:28
6098590151 | R2282 | VALVE,SOLENOID | 0000 | TMP | TMP | GEN | TMP | VALVE,SOLENOID: | VALVE: SOLENOID, ELECTRICAL RATING 125 VDC, 60HZ, CONFIGURATION 2-WAY, PRESSURE RATING 5 TO 12.5 PSI, SPECIAL FEATURES HYDRAULIC, EQUIPMENT NAME MSV, MANUFACTURER KANEKO, MANUFACTURER REFERENCE MZ285D-20-D17PM-34 | CAT | EA |  |  |  |  | bursah | R12 | 2021-01-07 13:15:00 | 2021-10-11 13:29:48
6098590171 | R2282 | VALVE,SOLENOID | 0000 | TMP | TMP | GEN | TMP | VALVE,SOLENOID: | VALVE: SOLENOID, PIPE SIZE 1/4 IN, ORIFICE DIAMETER 3/32 IN, ELECTRICAL RATING 125 VDC, 60HZ, BODY MATERIAL STAINLESS STEEL, CONFIGURATION 3-WAY, 2 PORT AIR, PRESSURE RATING 100 PSI, CONNECTION FNPT, OPERATION NORMALLY OPEN, COIL SINGGLE, ENCLOSURE GENERAL PURPOSE | CAT | EA |  |  |  |  | bursah | R12 | 2021-01-07 13:15:00 | 2021-09-25 13:59:05
6108150013 | R1352 | MODULE | 0000 | Stock | K60 | GEN | TMP | MODULE: | MODULE: TYPE CONTROLLER, BRC, POWER SOURCE 5 VDC, 2A | CAT | EA |  |  |  |  | bursah | R14 | 2021-01-07 13:15:00 | 2021-12-07 11:10:55
6164840053 | R1201 | KIT | 0000 | TMP | TMP | GEN | TMP | KIT: REPAIR;SUB PUMP;2125-181;601-9004 | KIT: TYPE REPAIR, CONTAINS A MECHANICAL SEAL INNER, CONTAINS B MECHANICAL SEAL OUTER, CONTAINS C GUIDE WASHER, CONTAINS D RETAINING RING, CONTAINS E O-RING KIT, CONTAINS F UPPER BEARING, CONTAINS X LOWER BEARING, EQUIPMENT NAME SUBMERSIBLE PUMP, EQUIPMENT TYPE/MODEL 2125-181-HT, MANUFACTURER FLYGTXYLEM, MANUFACTURER REFERENCE 601-9004 | QA1 | SET |  |  |  |  | syaiful | R07 | 2021-01-07 13:15:00 | 2021-10-26 17:02:06
6164840063 | R1201 | KIT | 0000 | TMP | TMP | GEN | TMP | KIT: REPAIR;SUB PUMP;2151-011;601-9005 | KIT: TYPE REPAIR, CONTAINS A MECHANICAL SEAL INNER, CONTAINS B MECHANICAL SEAL OUTER, CONTAINS C GUIDE WASHER, CONTAINS D RETAINING RING, CONTAINS E O-RING KIT, CONTAINS F UPPER BEARING, CONTAINS X LOWER BEARING, EQUIPMENT NAME SUBMERSIBLE PUMP, EQUIPMENT TYPE/MODEL 2151-011-MT, ADDITIONAL EQUIPMENT DATA 20 KW, 50 HZ, MANUFACTURER FLYGTXYLEM, MANUFACTURER REFERENCE 601-9005 | QA1 | SET |  |  |  |  | syaiful | R07 | 2021-01-07 13:15:00 | 2021-10-26 17:03:39
6164840083 | R1201 | KIT | 0000 | TMP | TMP | GEN | TMP | KIT: REPAIR;SUB PUMP;2201-011;601-9006 | KIT: TYPE REPAIR, CONTAINS A MECHANICAL SEAL INNER, CONTAINS B MECHANICAL SEAL OUTER, CONTAINS C O-RING KIT, CONTAINS D UPPER BEARING, CONTAINS E LOWER BEARING, EQUIPMENT NAME SUBMERSIBLE PUMP, EQUIPMENT TYPE/MODEL 2201-011-HT, MANUFACTURER FLYGTXYLEM, MANUFACTURER REFERENCE 601-9006 | QA1 | SET |  |  |  |  | syaiful | R07 | 2021-01-07 13:15:00 | 2021-10-26 17:01:59
6164840103 | R1201 | KIT | 0000 | TMP | TMP | GEN | TMP | KIT: REPAIR;VACUUM PUMP;904-M2;601-90-05 | KIT: TYPE REPAIR, CONTAINS A 1EA RETAINING RING PN.82-61-00, CONTAINS B 1EA O-RING KIT PN.82-96-73, CONTAINS C 1EA BALL BEARING PN.83-32-48, CONTAINS D 1EA BALL BEARING PN.83-37-01, CONTAINS E 1EA MECHANICAL SEAL PN.515-67-01, CONTAINS F 1EA MECHANICAL SEAL PN.517-73-01, CONTAINS X 1EA GUIDE WASHER PN.578-12-00, NUMBER OF PIECES 7, EQUIPMENT NAME VACUUM PUMP, EQUIPMENT TYPE/MODEL 904-M2, MANUFACTURER NASH, MANUFACTURER REFERENCE 601-90-05 | QA1 | EA |  |  |  |  | bursah | R07 | 2021-01-07 13:15:00 | 2021-10-26 17:08:20
6164840123 | R1874 | SHIM SET | 0000 | TMP | TMP | GEN | TMP | SHIM SET: SLINGER;VACUUM PUMP;904-M2 | SHIM SET: TYPE SLINGER, MATERIAL STEEL, EQUIPMENT NAME VACUUM PUMP, EQUIPMENT TYPE/MODEL 904-M2, MANUFACTURER NASH | QA | SET |  |  |  |  | syaiful | R10 | 2021-01-07 13:15:00 | 2021-11-15 23:39:56
6164840153 | R1201 | KIT | 0000 | TMP | TMP | GEN | TMP | KIT: REPAIR;PLUNGER;FLOAT VALVE;3-1/2 IF | KIT: TYPE REPAIR, APPLICATION PLUNGER METAL, CONTAINS A 8EA SIDE SEAL, CONTAINS B 2EA VALVE SEAL, NUMBER OF PIECES 10, EQUIPMENT NAME FLOAT VALVE, EQUIPMENT TYPE/MODEL SIZE 3-1/2 IF | QA1 | EA |  |  |  |  | bursah | R07 | 2021-01-07 13:15:00 | 2021-10-26 17:18:12
6164840203 | 37428 | PARTS KIT,VALVE | 4810 | Stock | K61 | OEM | TMP | KIT,VALVE: | PARTS KIT: VALVE, TYPE OR USAGE PLUNGER RUBBER KIT, NUMBER IN KIT KIT OF 2EA, CONTENTS 2EA VALVE SEAL, 8EA SIDE SEAL, EQUIPMENT NAME FLOAT VALVE, EQUIPMENT TYPE/MODEL SIZE 2F-3RF | CAT | EA |  |  |  |  | syaiful | R13 | 2021-01-07 13:15:00 | 2021-05-07 10:34:59
6164840213 | R1201 | KIT | 0000 | TMP | TMP | GEN | TMP | KIT: REPAIR | KIT: TYPE REPAIR, APPLICATION PILOT VALVE SLEEVE AND ACCESSORIES | CAT | SET |  |  |  |  | bursah | R13 | 2021-01-07 13:15:00 | 2021-11-17 08:21:24
6164840253 | 37428 | PARTS KIT,VALVE | 4810 | Stock | K61 | OEM | TMP | KIT,VALVE: | PARTS KIT: VALVE, TYPE OR USAGE PLUNGER RUBBER KIT, NUMBER IN KIT KIT OF 2EA, CONTENTS 2EA VALVE SEAL, 8EA SIDE SEAL, EQUIPMENT NAME FLOAT VALVE, EQUIPMENT TYPE/MODEL SIZE 2F-3RF | CAT | EA |  |  |  |  | syaiful | R13 | 2021-01-07 13:15:00 | 2021-05-07 10:49:56
6164840303 | R1201 | KIT | 0000 | TMP | TMP | GEN | TMP | KIT: REPAIR;FLOAT VALVE;SIZE 3F-3-1/2 IF | KIT: TYPE REPAIR, EQUIPMENT NAME DRILL PIPE FLOAT VALVE, EQUIPMENT TYPE/MODEL SIZE 3F-3-1/2 IF, MANUFACTURER BAKERLINE, MANUFACTURER REFERENCE 016011 | QA1 | EA |  |  |  |  | dzikri | R10 | 2021-01-07 13:15:00 | 2021-11-19 23:57:50
6164840353 | R1201 | KIT | 0000 | TMP | TMP | GEN | TMP | KIT: REPAIR;PLUNGER;FLOAT VALVE;SIZE 5R | KIT: TYPE REPAIR, APPLICATION PLUNGER METAL, EQUIPMENT NAME FLOAT VALVE, EQUIPMENT TYPE/MODEL SIZE 5R/F | QA1 | KI |  |  |  |  | dzikri | R07 | 2021-01-07 13:15:00 | 2021-10-26 17:21:13
6164840403 | R1201 | KIT | 0000 | TMP | TMP | GEN | TMP | KIT: REPAIR;PLUNGER;FLOAT VALVE;SIZE 3F | KIT: TYPE REPAIR, APPLICATION PLUNGER METAL, CONTAINS A 1EA VALVE, CONTAINS B 1EA VALVE GUIDE, CONTAINS C 1EA VALVE SEAL DISK, CONTAINS D 3EA VALVE SPRING, NUMBER OF PIECES 6, EQUIPMENT NAME FLOAT VALVE, EQUIPMENT TYPE/MODEL SIZE 3F | QA | KI |  |  |  |  | syaiful | R07 | 2021-01-07 13:15:00 | 2021-10-05 07:59:56
6164840453 | R1201 | KIT | 0000 | TMP | TMP | GEN | TMP | KIT: REPAIR;FLOAT VALVE;F-5F-6R | KIT: TYPE REPAIR, SPECIAL FEATURES CAST IRON, EQUIPMENT NAME DRILL PIPE FLOAT VALVE, EQUIPMENT TYPE/MODEL MODEL F, SIZE 5F-6R, MANUFACTURER BAKERLINE | QA | KI |  |  |  |  | jayadi | R14 | 2021-01-07 13:15:00 | 2021-12-02 10:23:09
6164840503 | R1201 | KIT | 0000 | TMP | TMP | GEN | TMP | KIT: REPAIR;PLUNGER;FLOAT VALVE;5F-6R | KIT: TYPE REPAIR, APPLICATION PLUNGER METAL, CONTAINS A 1EA VALVE, CONTAINS B 1EA VALVE GUIDE, CONTAINS C 1EA VALVE SEAL DISK, CONTAINS D 3EA VALVE SPRING, NUMBER OF PIECES 6, EQUIPMENT NAME FLOAT VALVE, EQUIPMENT TYPE/MODEL SIZE 5F-6R | QA | KI |  |  |  |  | jayadi | R07 | 2021-01-07 13:15:00 | 2021-10-05 08:06:51
6164840553 | R1201 | KIT | 0000 | TMP | TMP | GEN | TMP | KIT: REPAIR;PLUNGER;FLOAT VALVE;2F-3R | KIT: TYPE REPAIR, APPLICATION PLUNGER METAL, EQUIPMENT NAME FLOAT VALVE, EQUIPMENT TYPE/MODEL SIZE 2F-3R | QA1 | KI |  |  |  |  | dzikri | R07 | 2021-01-07 13:15:00 | 2021-10-26 17:23:22
6164840603 | R1201 | KIT | 0000 | TMP | TMP | GEN | TMP | KIT: REPAIR | KIT: TYPE REPAIR, SPECIAL FEATURES CAST IRON, 4R/F HI-TEMP | CAT | EA |  |  |  |  | syaiful | R14 | 2021-01-07 13:15:00 | 2021-12-07 11:09:50
6186950051 | R0671 | CYLINDER | 0000 | TMP | TMP | GEN | TMP | CYLINDER: | CYLINDER: SIZE 1-1/8 IN BORE DIA, USAGE DESIGN ASSEMBLY-WHEEL, EQUIPMENT NAME FORKLIFT, MANUFACTURER NISSAN DIESEL, MANUFACTURER REFERENCE 44100-22H00 | CAT | SET |  |  |  |  | bursah | R12 | 2021-01-07 13:15:00 | 2021-09-25 14:10:21
6186950061 | R0942 | GAS | 0000 | Stock | K89 | GEN | TMP | GAS: | GAS: TYPE H2S-O2-CO-LEL, PURITY CYLINDER BOTTLE OF 58 LTR | CAT | BT |  |  |  |  | bSXVchTrki |  | 2021-01-07 13:15:00 | 2021-12-10 11:45:53
6190420101 | R0945 | GASKET,FLANGE NON-SPIRAL | 5330 | Stock | K85 | GEN | TMP | GASKET,FLG: BONNET;SCW-30-300;T97-0358 | GASKET: FLANGE NON-SPIRAL, TYPE RAISED FACE, USAGE DESIGN VALVE BONNET, EQUIPMENT NAME EXPANDING GATE VALVE, EQUIPMENT TYPE/MODEL SCW SLAB GATE, 30 IN, 300 LB, MANUFACTURER TIX-IKS, MANUFACTURER REFERENCE DWG:R30865-00, T97-0358 | QA | EA |  |  |  |  | jayadi | R05 | 2021-01-07 13:15:00 | 2021-08-26 14:54:42
6190861003 | R1910 | SLEEVE | 0000 | TMP | TMP | GEN | TMP | SLEEVE: OIL TANK;FB-070705-829-A1-P2 | SLEEVE: MATERIAL STAINLESS STEEL 304, EQUIPMENT NAME OIL TANK VAPOUR EXTRACTOR, EQUIPMENT TYPE/MODEL ITF-1.5FC, MANUFACTURER IZUMI SOFUKI, MANUFACTURER REFERENCE DWG:FB-070705-829-A1-POS 2 | QA | EA |  |  |  |  | syaiful | R10 | 2021-01-07 13:15:00 | 2021-11-28 14:25:06
6190941101 | R2082 | SWITCH,LIMIT | 0000 | TMP | TMP | GEN | TMP | SWITCH,LIMIT: | SWITCH: LIMIT, SPECIAL FEATURES PRESSURE RELIEF MAC1 | CAT | EA |  |  |  |  | qeXzd9NC4t | R15 | 2021-01-07 13:15:00 | 2021-12-06 22:07:37
6232010011 | 15951 | STUD-BOLT,ALL-THREAD | 5307 | Stock | K81 | GEN | TMP | STUDBOLT: 1/2-13UNC X 25MM;B7;BLK | STUD-BOLT: ALL-THREAD, DIAMETER 1/2 IN, LENGTH 25MM, THREADS 13 UNC, MATERIAL ALLOY STEEL, SPECIFICATION ASTM A193, GRADE B7, FINISH BLACK OXIDE | QA | EA |  |  |  |  | bursah | R01 | 2021-01-07 13:15:00 | 2021-01-18 16:28:45
6232010031 | 15951 | STUD-BOLT,ALL-THREAD | 5307 | Stock | K81 | GEN | TMP | STUDBOLT: 1/2-13UNC X 50MM;B7;CP | STUD-BOLT: ALL-THREAD, DIAMETER 1/2 IN, LENGTH 50MM, THREADS 13 UNC, MATERIAL ALLOY STEEL, SPECIFICATION ASTM A193, GRADE B7, FINISH CHROME PLATED | QA | EA |  |  |  |  | syaiful | R01 | 2021-01-07 13:15:00 | 2021-01-19 18:48:21
6232010051 | 15951 | STUD-BOLT,ALL-THREAD | 5307 | Stock | K81 | GEN | TMP | STUDBOLT: 1/2-13UNC X 65MM;B7;CP | STUD-BOLT: ALL-THREAD, DIAMETER 1/2 IN, LENGTH 65MM, THREADS 13 UNC, MATERIAL ALLOY STEEL, SPECIFICATION ASTM A193, GRADE B7, FINISH CHROME PLATED | QA | EA |  |  |  |  | syaiful | R01 | 2021-01-07 13:15:00 | 2021-04-06 19:48:10
6232010071 | 15951 | STUD-BOLT,ALL-THREAD | 5307 | Stock | K81 | GEN | TMP | STUDBOLT: 1/2-13UNC X 85MM;B7;FKM | STUD-BOLT: ALL-THREAD, DIAMETER 1/2 IN, LENGTH 85MM, THREADS 13 UNC, MATERIAL ALLOY STEEL, SPECIFICATION ASTM A193, GRADE B7, FINISH FLUOROCARBON COATED | QA | EA |  |  |  |  | bursah | R01 | 2021-01-07 13:15:00 | 2021-09-28 11:39:20
6232010091 | 15951 | STUD-BOLT,ALL-THREAD | 5307 | Stock | K81 | GEN | TMP | STUDBOLT: 3/4-10UNC X 25MM;B7;BLK | STUD-BOLT: ALL-THREAD, DIAMETER 3/4 IN, LENGTH 25MM, THREADS 10 UNC, MATERIAL ALLOY STEEL, SPECIFICATION ASTM A193, GRADE B7, FINISH BLACK OXIDE | QA | EA |  |  |  |  | bursah | R01 | 2021-01-07 13:15:00 | 2021-01-18 13:51:59
6232010111 | 15951 | STUD-BOLT,ALL-THREAD | 5307 | Stock | K81 | GEN | TMP | STUDBOLT: 5/8-11UNC X 150MM;B7;BLK | STUD-BOLT: ALL-THREAD, DIAMETER 5/8 IN, LENGTH 150MM, THREADS 11 UNC, MATERIAL ALLOY STEEL, SPECIFICATION ASTM A193, GRADE B7, FINISH BLACK OXIDE | QA | EA |  |  |  |  | bursah | R01 | 2021-01-07 13:15:00 | 2021-01-18 13:53:24
6232010131 | 15951 | STUD-BOLT,ALL-THREAD | 5307 | Stock | K81 | GEN | TMP | STUDBOLT: 5/8-11UNC X 25MM;B7;CP | STUD-BOLT: ALL-THREAD, DIAMETER 5/8 IN, LENGTH 25MM, THREADS 11 UNC, MATERIAL ALLOY STEEL, SPECIFICATION ASTM A193, GRADE B7, FINISH CHROME PLATED | QA | EA |  |  |  |  | syaiful | R01 | 2021-01-07 13:15:00 | 2021-04-06 14:53:45
6232010151 | 15951 | STUD-BOLT,ALL-THREAD | 5307 | Stock | K81 | GEN | TMP | STUDBOLT: 7/8-9UNC X 185MM;B7;FKM | STUD-BOLT: ALL-THREAD, DIAMETER 7/8 IN, LENGTH 185MM, THREADS 9 UNC, MATERIAL ALLOY STEEL, SPECIFICATION ASTM A193, GRADE B7, FINISH FLUOROCARBON COATED | QA | EA |  |  |  |  | bursah | R01 | 2021-01-07 13:15:00 | 2021-09-28 14:35:21
6232010171 | 15951 | STUD-BOLT,ALL-THREAD | 5307 | Stock | K81 | GEN | TMP | STUDBOLT: 7/8-9UNC X 235MM;B7;FKM | STUD-BOLT: ALL-THREAD, DIAMETER 7/8 IN, LENGTH 235MM, THREADS 9 UNC, MATERIAL ALLOY STEEL, SPECIFICATION ASTM A193, GRADE B7, FINISH FLUOROCARBON COATED | QA | EA |  |  |  |  | bursah | R01 | 2021-01-07 13:15:00 | 2021-09-28 14:34:59
6232010191 | 15951 | STUD-BOLT,ALL-THREAD | 5307 | Stock | K81 | GEN | TMP | STUDBOLT: 1-8UNC X 25MM;B7;CP | STUD-BOLT: ALL-THREAD, DIAMETER 1 IN, LENGTH 25MM, THREADS 8 UNC, MATERIAL ALLOY STEEL, SPECIFICATION ASTM A193, GRADE B7, FINISH CHROME PLATED | QA | EA |  |  |  |  | syaiful | R01 | 2021-01-07 13:15:00 | 2021-09-24 10:37:46
6232010211 | 15951 | STUD-BOLT,ALL-THREAD | 5307 | Stock | K81 | GEN | TMP | STUDBOLT: 1-8UNC X 40MM;B7;BLK | STUD-BOLT: ALL-THREAD, DIAMETER 1 IN, LENGTH 40MM, THREADS 8 UNC, MATERIAL ALLOY STEEL, SPECIFICATION ASTM A193, GRADE B7, FINISH BLACK OXIDE | QA | EA |  |  |  |  | bursah | R01 | 2021-01-07 13:15:00 | 2021-01-18 13:56:54
6232010231 | 15951 | STUD-BOLT,ALL-THREAD | 5307 | Stock | K81 | GEN | TMP | STUDBOLT: 1-8UNC X 50MM;B7;CP | STUD-BOLT: ALL-THREAD, DIAMETER 1 IN, LENGTH 50MM, THREADS 8 UNC, MATERIAL ALLOY STEEL, SPECIFICATION ASTM A193, GRADE B7, FINISH CHROME PLATED | QA | EA |  |  |  |  | bursah | R01 | 2021-01-07 13:15:00 | 2021-09-28 14:14:28
6232010251 | 15951 | STUD-BOLT,ALL-THREAD | 5307 | Stock | K81 | GEN | TMP | STUDBOLT: 1-8UNC X 50MM;B7;CP | STUD-BOLT: ALL-THREAD, DIAMETER 1 IN, LENGTH 50MM, THREADS 8 UNC, MATERIAL ALLOY STEEL, SPECIFICATION ASTM A193, GRADE B7, FINISH CHROME PLATED | QA | EA |  |  |  |  | syaiful | R01 | 2021-01-07 13:15:00 | 2021-09-24 10:45:07
6232010271 | 15951 | STUD-BOLT,ALL-THREAD | 5307 | Stock | K81 | GEN | TMP | STUDBOLT: 1-1/4-7UNC X 265MM;B7;BLK | STUD-BOLT: ALL-THREAD, DIAMETER 1-1/4 IN, LENGTH 265MM, THREADS 7 UNC, MATERIAL ALLOY STEEL, SPECIFICATION ASTM A193, GRADE B7, FINISH BLACK OXIDE | QA | EA |  |  |  |  | bursah | R01 | 2021-01-07 13:15:00 | 2021-01-18 13:59:06
6259700141 | R0010 | ABSORBER | 0000 | TMP | TMP | GEN | TMP | ABSORBER: | ABSORBER: TYPE VIBRATION ABSORBER, SPECIAL FEATURES FOR PUMP MBD | CAT | SET |  |  |  |  | bSXVchTrki |  | 2021-01-07 13:15:00 | 2021-12-10 11:47:02
6295700051 | R1325 | MATERIAL | 0000 | TMP | TMP | GEN | TMP | MATERIAL: O-RING;3X1000MM;NBR CL-A | MATERIAL: TYPE O-RING, COMPOSITION NBR CL-A, SIZE 3MM THK X 1000MM LG | QA | EA |  |  |  |  | bursah | R10 | 2021-01-07 13:15:00 | 2021-11-24 02:57:25
6295700101 | R1325 | MATERIAL | 0000 | TMP | TMP | GEN | TMP | MATERIAL: O-RING;3X1000MM;NBR CL-A | MATERIAL: TYPE O-RING, COMPOSITION NBR CL-A, SIZE 3MM THK X 1000MM LG | QA | EA |  |  |  |  | bursah | R10 | 2021-01-07 13:15:00 | 2021-11-24 02:58:43
6295700111 | R1325 | MATERIAL | 0000 | TMP | TMP | GEN | TMP | MATERIAL: O-RING;3X800MM;NBR CL-A | MATERIAL: TYPE O-RING, COMPOSITION NBR CL-A, SIZE 3MM THK X 800MM LG | QA | EA |  |  |  |  | bursah | R10 | 2021-01-07 13:15:00 | 2021-11-24 03:17:26
6295700121 | R1325 | MATERIAL | 0000 | TMP | TMP | GEN | TMP | MATERIAL: O-RING;3X800MM;NBR CL-A | MATERIAL: TYPE O-RING, COMPOSITION NBR CL-A, SIZE 3MM THK X 800MM LG | QA | EA |  |  |  |  | bursah | R10 | 2021-01-07 13:15:00 | 2021-11-24 03:16:59
6295700131 | R1325 | MATERIAL | 0000 | TMP | TMP | GEN | TMP | MATERIAL: O-RING;3X800MM;NBR CL-A | MATERIAL: TYPE O-RING, COMPOSITION NBR CL-A, SIZE 3MM THK X 800MM LG | QA | EA |  |  |  |  | bursah | R10 | 2021-01-07 13:15:00 | 2021-11-24 03:15:53
6295700161 | R1021 | GUIDE | 0000 | TMP | TMP | GEN | TMP | GUIDE: | GUIDE: TYPE PIN, ADDITIONAL EQUIPMENT DATA ITEM NO 79-2, MANUFACTURER FUJI | CAT | EA |  |  |  |  | dadan |  | 2021-01-07 13:15:00 | 2021-12-09 21:02:48
6295700171 | R1754 | ROD | 0000 | TMP | TMP | GEN | TMP | ROD: | ROD: TYPE PULL M12 X 220, USAGE DESIGN VALVE CLOSING DEVICE, ADDITIONAL EQUIPMENT DATA ITEM NO.112, MANUFACTURER FUJI ELECTRIC | CAT | EA |  |  |  |  | bursah |  | 2021-01-07 13:15:00 | 2021-11-17 08:27:05
6295700181 | R1545 | PLATE | 0000 | TMP | TMP | GEN | TMP | PLATE: STL | PLATE: TYPE SEAT, SIZE D20 x D54 x 80, MATERIAL STEEL, USAGE DESIGN VALVE CLOSING DEVICE, ADDITIONAL EQUIPMENT DATA ITEM NO.113, MANUFACTURER FUJI ELECTRIC | CAT | EA |  |  |  |  | bursah | R13 | 2021-01-07 13:15:00 | 2021-11-17 08:24:35
6295700191 | R2308 | WASHER,FLAT | 0000 | TMP | TMP | GEN | TMP | WASHER,FLAT: M12;13X24X2.5MM;CS;ZP | WASHER: FLAT, NOMINAL SIZE M12, INSIDE DIAMETER 13MM, OUTSIDE DIAMETER 24MM, THICKNESS 2.5MM, MATERIAL CARBON STEEL, FINISH ZINC PLATED | QA1 | EA | NON FABRICATION | BOM | NON CRITICAL |  | akmal | R07 | 2021-01-07 13:15:00 | 2021-10-12 15:41:37
6295700231 | 03714 | WELDING MACHINE,ARC | 3431 | Stock | TMP | GEN | TMP | WELDING MACH: INV-DC | WELDING MACHINE: ARC, TYPE INVERTER DC, OUTPUT CURRENT 50 TO 400A, INPUT POWER 27.2KW, VOLTAGE RATING 380V, PHASE 3 PHASE, FREQUENCY 50/60HZ, DUTY CYCLE 60% AT 400A, COOLING METHOD FAN COOLED, SPECIAL FEATURES C/W STANDARD ACCESSORIES | CAT | EA |  |  |  |  | akmal |  | 2021-01-07 13:15:00 | 2021-12-02 03:35:53
6295700241 | R1812 | SCREW,SELF-TAPPING | 0000 | TMP | TMP | GEN | TMP | SCREW,SELF-TAPPING: NO.10 X 19MM;SS316 | SCREW: SELF-TAPPING, DIAMETER NO.10, LENGTH 19MM, HEAD PAN PHILLIPS, MATERIAL STAINLESS STEEL 316 | QA | EA |  |  |  |  | bursah | R11 | 2021-01-07 13:15:00 | 2021-11-27 02:56:59
6295700251 | R1300 | MACHINE | 0000 | TMP | TMP | GEN | TMP | MACHINE: | MACHINE: TYPE LETTERING, MANUFACTURER REFERENCE LM-550A PC | CAT | EA |  |  |  |  | bSXVchTrki |  | 2021-01-07 13:15:00 | 2021-12-10 11:48:21
6366060011 | R0471 | CLAMP,HOSE/TUBING | 0000 | Stock | K73 | GEN | TMP | CLAMP,HOSE: | CLAMP: HOSE/TUBING, TYPE SCRU SEAL, MATERIAL STAINLESS STEEL, MANUFACTURER BAND-IT, MANUFACTURER REFERENCE 209403 | CAT | EA |  |  |  |  | syaiful |  | 2021-01-07 13:15:00 | 2021-12-09 13:37:05
6366060031 | R0467 | CLAMP | 0000 | Stock | TMP | GEN | TMP | CLAMP: | CLAMP: TYPE BAND IT, MATERIAL SS, MANUFACTURER MIDCO, MANUFACTURER REFERENCE E70258 | CAT | EA |  |  |  | CLAMPING: BAND, SS, E70258,BAND-IT,MIDCO | QmS0R2bycD |  | 2021-01-07 13:15:00 | 2021-12-10 16:46:52
6366060051 | R0467 | CLAMP | 0000 | Stock | TMP | GEN | TMP | CLAMP: | CLAMP: TYPE BAND IT, MATERIAL SS, SPECIAL FEATURES CLAMPING, EQUIPMENT SERIAL NUMBER E70257, MANUFACTURER MIDCO | CAT | EA |  |  |  | CLAMPING: BAND, SS, E70257,BAND-IT,MIDCO | QmS0R2bycD |  | 2021-01-07 13:15:00 | 2021-12-10 17:56:34
6374811053 | R0208 | BLADE,STRAIGHT SAW | 0000 | TMP | TMP | GEN | TMP | BLADE,STR SAW: HACK-SGL;12IN;24 TPI | BLADE: STRAIGHT SAW, SAW TYPE HACK-SINGLE EDGE, WIDTH 1/2 IN, LENGTH 12 IN, THICKNESS 0.025 IN, TEETH PER INCH 24, BLADE MATERIAL BI-METAL | QA | EA |  |  |  |  | firman | R12 | 2021-01-07 13:15:00 | 2021-11-27 03:24:05
6374811101 | R0208 | BLADE,STRAIGHT SAW | 0000 | TMP | TMP | GEN | TMP | BLADE,STR SAW: HACK-SGL;14IN;24 TPI | BLADE: STRAIGHT SAW, SAW TYPE HACK-SINGLE EDGE, WIDTH 1 IN, LENGTH 14 IN, THICKNESS 0.05 IN, TEETH PER INCH 24, BLADE MATERIAL BI-METAL | QA | EA |  |  |  |  | jayadi | R12 | 2021-01-07 13:15:00 | 2021-11-27 03:36:26
6374811151 | F0347 | BLADE,BRUSHCUTTER | 3750 | Stock | K63 | GEN | TMP | BLADE,BRUSHCUTTER: STL | BLADE: BRUSHCUTTER, DIMENSIONS 12MM L X 90MM W X 1.4MM TH, MATERIAL STEEL | CAT | EA |  |  |  |  | akmal | R14 | 2021-01-07 13:15:00 | 2021-02-08 17:21:22
6374811201 | 37186 | ACTUATOR,PNEUMATIC | 1680 | Stock | K63 | GEN | TMP | ACTUATOR,PNEU: | ACTUATOR: PNEUMATIC, SERIES C-1, ACTUATION DATA DOUBLE ACTION, SHAFT BORE DIAMETER 1 IN, SUPPLY PRESSURE 60 TO 100PSI, WORKING TEMPERATURE -20 TO 60DEG C, BODY MATERIAL STAINLESS STEEL, CONNECTION DATA 1 IN FEMALE, ROTATION 90DEG BD, MOUNTING DATA DIRECT MOUNTING | CAT | EA |  |  |  |  | syaiful | R12 | 2021-01-07 13:15:00 | 2021-05-06 15:34:07
6374811251 | 37186 | ACTUATOR,PNEUMATIC | 1680 | Stock | K63 | GEN | TMP | ACTUATOR,PNEU: | ACTUATOR: PNEUMATIC, SERIES CS-1, ACTUATION DATA SPRING-RETURN, SHAFT BORE DIAMETER 1 IN, SUPPLY PRESSURE 60 TO 100PSI, WORKING TEMPERATURE -20 TO 60DEG C, BODY MATERIAL STAINLESS STEEL, CONNECTION DATA 1 IN FEMALE, ROTATION 90DEG BD, MOUNTING DATA DIRECT MOUNTING | CAT | EA |  |  |  |  | syaiful | R12 | 2021-01-07 13:15:00 | 2021-05-06 15:30:16
6374811261 | R0602 | COUPLER | 0000 | TMP | TMP | GEN | TMP | COUPLER: 1/2IN;SS316 | COUPLER: TYPE SOCKET QUICK, SIZE 1/2 IN, CONNECTION FEMALE THREAD, MATERIAL STAINLESS STEEL 316, MANUFACTURER CUPLA, MANUFACTURER REFERENCE SF40 | CAT | EA |  |  |  |  | bursah | R12 | 2021-01-07 13:15:00 | 2021-09-25 15:02:27
6374811271 | R0602 | COUPLER | 0000 | TMP | TMP | GEN | TMP | COUPLER: 1/2IN;SS316 | COUPLER: TYPE SOCKET, SIZE 1/2 IN, CONNECTION PLUG QUICK, MATERIAL STAINLESS STEEL 316, MANUFACTURER CUPLA, MANUFACTURER REFERENCE PH40 | CAT | EA |  |  |  |  | bursah | R12 | 2021-07-01 22:22:44 | 2021-09-25 15:03:12
6374811281 | R0602 | COUPLER | 0000 | TMP | TMP | GEN | TMP | COUPLER: 1/2IN;SS316 | COUPLER: TYPE SOCKET, SIZE 1/2 IN, CONNECTION QUICK, MATERIAL STAINLESS STEEL 316, MANUFACTURER CUPLA, MANUFACTURER REFERENCE SH40 | CAT | EA |  |  |  |  | bursah | R12 | 2021-01-07 13:15:00 | 2021-09-25 15:04:09
6380700051 | R0486 | CLEANER | 0000 | TMP | TMP | GEN | TMP | CLEANER: | CLEANER: TYPE ELECTRIC, CONTAINER 20KG/CAN, SPECIAL FEATURES MOTOR, CLORINATED, NON FLAMEABLE, NON CORROSIVE, NON STAINING, PLASTIC SAFE | CAT | CAN |  |  |  |  | ZgH3cidbSh | R14 | 2021-01-07 13:15:00 | 2021-12-07 11:08:01
6435010051 | 26411 | STRAPPING | 5340 | Stock | K64 | GEN | TMP | STRAPPING: | STRAPPING: WIDTH 10MM, THICKNESS 0.5MM, LENGTH 30M, MATERIAL STAINLESS STEEL 316 | CAT | KG |  |  |  |  | akmal | R13 | 2021-01-07 13:15:00 | 2021-02-05 16:30:03
6435010061 | R2364 | WRAP | 0000 | TMP | TMP | GEN | TMP | WRAP: | TAPE: PIPE REPAIR, DIMENSIONS 50MM W X 3600MM L, MATERIAL PU | CAT | SET |  |  |  |  | akmal | R13 | 2021-01-07 13:15:00 | 2021-12-11 14:12:12
6435010101 | 26411 | STRAPPING | 5340 | Stock | TMP | GEN | TMP | STRAPPING: | STRAPPING: WIDTH 9.5MM, THICKNESS 0.5MM, MATERIAL STAINLESS STEEL 316 | CAT | RL |  |  |  |  | bursah | R13 | 2021-01-07 13:15:00 | 2021-11-17 13:25:54
6435010111 | 16183 | BAG,PLASTIC | 8105 | Stock | K64 | GEN | TMP | BAG,PLASTIC: CLIP;PP;20X30CM;CLR | BAG: PLASTIC, TYPE PLASTIC CLIP, MATERIAL POLYPROPYLENE, DIMENSIONS 20CM W X 30CM LG, COLOUR CLEAR | CAT | EA |  |  |  |  | krisnu | R13 | 2021-01-07 13:15:00 | 2021-01-27 14:32:34
6435010113 | R0761 | DRILL | 0000 | TMP | TMP | GEN | TMP | DRILL: | DRILL: TYPE BIT STEP CONE, HOLE DIAMETER 6 TO 60MM, MATERIAL HSS COBALT, USAGE DESIGN STAINLESS STEEL | CAT | EA |  |  |  |  | bursah | R13 | 2021-07-15 15:25:23 | 2021-10-07 20:37:15
6435010151 | 10220 | TARPAULIN | 2540 | Stock | K64 | GEN | TMP | TARPAULIN: PLASTIC;10X12M;BLUE | TARPAULIN: MATERIAL PLASTIC, DIMENSIONS 10M W X 12M LG, COLOUR BLUE, APPLICATION GENERAL PURPOSE | CAT | SH |  |  |  |  | firman | R13 | 2021-01-07 13:15:00 | 2021-01-20 17:52:09
6435010161 | 30889 | WIRE,NONELECTRICAL | 6520 | Stock | K64 | GEN | TMP | WIRE,TIE: | WIRE: NONELECTRICAL, SHAPE ROUND, SIZE 1MM DIA, MATERIAL STAINLESS STEEL 304 | CAT | M |  |  |  |  | krisnu | R14 | 2021-01-07 13:15:00 | 2021-01-28 09:55:18
6435010171 | R0304 | BRUSH | 0000 | TMP | TMP | GEN | TMP | BRUSH: | BRUSH: TYPE HAND OPERATED, BRISTLE MATERIAL NYLON, HANDLE GRIP | CAT | EA |  |  |  |  | bursah | R12 | 2021-01-07 13:15:00 | 2021-11-26 09:32:07
6435010181 | R1101 | HOSE | 0000 | TMP | TMP | GEN | TMP | HOSE: MP | HOSE: TYPE MULTIPURPOSE, SIZE 1 IN, RATING 72 PSI, -5 TO 60DEG C, MATERIAL NYLON TRANSPARENT, REINFORCEMENT WITH HIGHTENSILE POLYESTER YARN | CAT | M |  |  |  |  | bursah | R12 | 2021-01-07 13:15:00 | 2021-09-25 15:37:07
6435010191 | R0471 | CLAMP,HOSE/TUBING | 0000 | Stock | K73 | GEN | TMP | CLAMP,HOSE: WORM;1-1/2 TO 2-1/2IN;SS304 | CLAMP: HOSE/TUBING, TYPE WORM DRIVE, HOSE/TUBING DIAMETER 1-1/2 TO 2-1/2 IN, WIDTH 12.7MM, MATERIAL STAINLESS STEEL 304, SPECIAL FEATURES SLOTTED HEX HEAD SCREW | QA | EA |  |  |  |  | akmal | R09 | 2021-01-07 13:15:00 | 2021-10-24 21:08:49
6435010201 | 5572A | PIPE,LINE | 4710 | TMP | TMP | GEN | TMP | PIPE,LINE: 1IN;4M;10K;PVC;AW | PIPE: LINE, SIZE 1 IN, RATING 10 KG/CM2, MATERIAL PVC, LENGTH 4M, ENDS SOLVENT CEMENT JOINT, INDUSTRY STANDARD CLASS AW | QA | JT |  |  |  |  | jayadi | R03 | 2021-01-07 13:15:00 | 2021-08-12 21:38:54
6435010211 | 03768 | ELBOW,PIPE | 4730 | Stock | K64 | GEN | TMP | ELBOW: 90D;1IN;10K;PVC;SCJ;AW | ELBOW: PIPE, SIZE 1 IN, CONNECTION SOLVENT CEMENT JOINT, DEGREE 90, RATING 10 KG/CM2, MATERIAL PVC, INDUSTRY STANDARD CLASS AW | QA | EA | NON FABRICATION | NON BOM | NON CRITICAL |  | bursah | R03 | 2021-01-07 13:15:00 | 2021-08-07 17:58:16
6435010221 | R1400 | NIPPLE,HOSE | 0000 | TMP | TMP | GEN | TMP | NIPPLE,HOSE: | NIPPLE: HOSE, SIZE 1 IN, LENGTH 70MM, CONNECTION 1 IN MALE X 1 IN CRIMP HOSE, MATERIAL 316 SS | CAT | EA |  |  |  |  | bursah | R13 | 2021-01-07 13:15:00 | 2021-09-25 15:41:40
6435010231 | R1812 | SCREW,SELF-TAPPING | 0000 | TMP | TMP | GEN | TMP | SCREW,SELF-TAPPING: M6 X 25MM;SS316 | SCREW: SELF-TAPPING, DIAMETER M6, LENGTH 25MM, HEAD PAN PHILLIPS, MATERIAL STAINLESS STEEL 316 | QA | EA |  |  |  |  | bursah | R11 | 2021-01-07 13:15:00 | 2021-11-27 02:55:37
6435010241 | 07452 | ROOFING FELT | 5650 | Stock | K64 | GEN | TMP | ROOFING FELT: | ROOFING FELT: STYLE TWINWALL, DIMENSIONS 885MM W X 40MM H X 10MM TH, MATERIAL UPVC, COLOUR WHITE | CAT | EA |  |  |  |  | akmal | R12 | 2021-01-07 13:15:00 | 2021-06-14 09:51:28
6435010251 | R1325 | MATERIAL | 0000 | TMP | TMP | GEN | TMP | MATERIAL: SHEET;1220X2440X3MM;PVC | MATERIAL: TYPE SHEET, COMPOSITION PVC, SIZE 1220MM W X 2440MM LG X 3MM THK | QA | SH |  |  |  |  | bursah | R12 | 2021-01-07 13:15:00 | 2021-11-06 18:48:35
6435010261 | R0134 | BASKET | 0000 | TMP | TMP | GEN | TMP | BASKET: | BASKET: TYPE YTH 19, SIZE 61 X 42 X 24.5CM, MATERIAL PLASTIC | CAT | EA |  |  |  |  | bursah | R13 | 2021-01-07 13:15:00 | 2021-11-08 18:02:24
6435010271 | R2347 | WINDOW,SIGHT | 0000 | TMP | TMP | GEN | TMP | WINDOW,SIGHT: | WINDOW: SIGHT, SIZE/CONNECTION 100MM D, THICKNESS 4MM, SPECIAL FEATURES INFRA RED, IP 65, C-RANGE, KWIK TWIST COVER | CAT | EA |  |  |  |  | ZgH3cidbSh | R14 | 2021-01-07 13:15:00 | 2021-12-07 12:29:45
6435010281 |  |  |  | Stock | K64 | GEN | TMP |  |  | RAW | SET |  |  |  |  | admin |  | 2021-01-07 13:15:00 | 2021-01-07 13:15:00
6435010291 | R0960 | GAUGE SET | 0000 | TMP | TMP | GEN | TMP | GAUGE SET: FEELER;0.03-0.5MM;13BLD;150L | GAUGE SET: TYPE FEELER, RANGE 0.03 TO 0.5MM, MATERIAL STEEL, NUMBER OF PIECES 13 BLADES, SPECIAL FEATURES 13MM W X 150MM LG | QA | SET |  |  |  |  | syaiful | R12 | 2021-01-07 13:15:00 | 2021-10-20 15:43:08
6435010301 | 13227 | BRUSH,WIRE,ROTARY CUP | 5130 | Stock | K64 | GEN | TMP | BRUSH,WIRE,CUP: | BRUSH: WIRE, ROTARY CUP, TYPE CRIMPED CUP, DIAMETER 150MM, HOLE OR SPINDLE DATA 5/8IN-11MM, WIRE MATERIAL NYLON, SPEED 2500RPM | CAT | EA |  |  |  |  | akmal | R11 | 2021-01-07 13:15:00 | 2021-06-04 11:07:48
6435010311 | R0960 | GAUGE SET | 0000 | TMP | TMP | GEN | TMP | GAUGE SET: FEELER;0.03-0.5MM;13BLD;100L | GAUGE SET: TYPE FEELER, RANGE 0.03 TO 0.5MM, MATERIAL STEEL, NUMBER OF PIECES 13 BLADES, SPECIAL FEATURES 13MM W X 100MM LG | QA | SET |  |  |  |  | syaiful | R12 | 2021-01-07 13:15:00 | 2021-10-20 15:53:04
6435810151 | R0809 | ELECTRODE | 0000 | TMP | TMP | GEN | TMP | ELECTRODE: | ELECTRODE: TYPE WELDING, SMAW, SPECIAL FEATURES 3.2MM DIA X 350MM LG, STICK ELECTRODE, BOX OF 5KG, AWS A5.1 E6010, USAGE DESIGN MILD STEEL, MANUFACTURER KOBESTEEL, MANUFACTURER REFERENCE KOBE-6010 | CAT | BX |  |  |  |  | bursah | R12 | 2021-01-07 13:15:00 | 2021-09-25 15:54:55
6435810251 | R0809 | ELECTRODE | 0000 | TMP | TMP | GEN | TMP | ELECTRODE: | ELECTRODE: TYPE WELDING, SMAW, SPECIAL FEATURES 3.2MM DIA X 350MM LG, STICK ELECTRODE, BOX OF 5KG, AWS A5.1 E6010, USAGE DESIGN MILD STEEL, MANUFACTURER LINCOLN, MANUFACTURER REFERENCE FLEDWELD 5P | CAT | BX |  |  |  |  | bursah | R12 | 2021-01-07 13:15:00 | 2021-09-25 16:00:48
6435810261 | R0809 | ELECTRODE | 0000 | TMP | TMP | GEN | TMP | ELECTRODE: | ELECTRODE: TYPE WELDING, SMAW, SPECIAL FEATURES 4MM DIA X 350MM LG, STICK ELECTRODE, BOX OF 5KG, AWS A5.1 E6010, USAGE DESIGN MILD STEEL, MANUFACTURER INDOWELD, MANUFACTURER REFERENCE G-10 | CAT | BX |  |  |  |  | bursah | R12 | 2021-01-07 13:15:00 | 2021-09-25 16:04:36
6435810301 | R0809 | ELECTRODE | 0000 | TMP | TMP | GEN | TMP | ELECTRODE: | ELECTRODE: TYPE WELDING, SMAW, SPECIAL FEATURES 4MM DIA X 350MM LG, STICK ELECTRODE, BOX OF 5KG, AWS A5.1 E6010, USAGE DESIGN MILD STEEL, MANUFACTURER KOBESTEEL, MANUFACTURER REFERENCE KOBE-6010 | CAT | BX |  |  |  |  | bursah | R12 | 2021-01-07 13:15:00 | 2021-09-25 16:07:22
6435810351 | R0809 | ELECTRODE | 0000 | TMP | TMP | GEN | TMP | ELECTRODE: | ELECTRODE: TYPE WELDING, SMAW, SPECIAL FEATURES 3.2MM DIA X 350MM LG, STICK ELECTRODE, BOX OF 5KG, AWS A5.1 E7016, USAGE DESIGN MILD STEEL, MANUFACTURER KOBESTEEL, MANUFACTURER REFERENCE LB-52U | CAT | BX |  |  |  |  | bursah | R12 | 2021-01-07 13:15:00 | 2021-09-25 16:09:14
6439010051 | R0809 | ELECTRODE | 0000 | TMP | TMP | GEN | TMP | ELECTRODE: | ELECTRODE: TYPE WELDING, SMAW, SPECIAL FEATURES 2.6MM DIA X 350MM LG, STICK ELECTRODE, BOX OF 5KG, AWS A5.1 E7016, AWS JIS E4316, USAGE DESIGN MILD STEEL, MANUFACTURER KOBESTEEL, MANUFACTURER REFERENCE LB 52U | CAT | BX |  |  |  |  | bursah | R12 | 2021-01-07 13:15:00 | 2021-09-25 16:12:59
6439010061 | R0809 | ELECTRODE | 0000 | TMP | TMP | GEN | TMP | ELECTRODE: | ELECTRODE: TYPE WELDING, SMAW, SPECIAL FEATURES 2.6MM DIA X 350MM LG, STICK ELECTRODE, BOX OF 5KG, AWS A5.1 E6010, USAGE DESIGN MILD STEEL, MANUFACTURER KOBESTEEL, MANUFACTURER REFERENCE KOBE-6010 | CAT | BX |  |  |  |  | bursah | R12 | 2021-01-07 13:15:00 | 2021-09-25 16:17:21
6439010071 | R0809 | ELECTRODE | 0000 | TMP | TMP | GEN | TMP | ELECTRODE: | ELECTRODE: TYPE WELDING, SMAW, SPECIAL FEATURES 3.2MM DIA X 350MM LG, STICK ELECTRODE, BOX OF 5KG, AWS A5.1 E7016, USAGE DESIGN MILD STEEL, MANUFACTURER KOBESTEEL, MANUFACTURER REFERENCE LB-52U | CAT | BX |  |  |  |  | bursah | R12 | 2021-01-07 13:15:00 | 2021-09-25 16:18:37
6439010081 | R0809 | ELECTRODE | 0000 | TMP | TMP | GEN | TMP | ELECTRODE: | ELECTRODE: TYPE WELDING, SMAW, SPECIAL FEATURES 3.15MM DIA X 350MM LG, STICK ELECTRODE, BOX OF 5KG, AWS A5.4 E309-15, USAGE DESIGN STAINLESS STEEL | CAT | BX |  |  |  |  | bursah | R12 | 2021-01-07 13:15:00 | 2021-09-25 16:31:20
6439010101 | R0809 | ELECTRODE | 0000 | TMP | TMP | GEN | TMP | ELECTRODE: | ELECTRODE: TYPE WELDING, GTAW, MATERIAL TUNGSTEN, SPECIAL FEATURES 2.4MM DIA X 178MM LG, FILLER ROD AND WIRE, BOX OF 5KG, AWS A5.12-8, USAGE DESIGN LOW CARBON STEEL, MANUFACTURER WELDCRAFT, MANUFACTURER REFERENCE NO.974 | CAT | BX |  |  |  |  | bursah | R12 | 2021-01-07 13:15:00 | 2021-09-25 16:42:51
6439010111 | R0809 | ELECTRODE | 0000 | TMP | TMP | GEN | TMP | ELECTRODE: | ELECTRODE: TYPE WELDING, SMAW, SPECIAL FEATURES 2.6MM DIA X 350MM LG, STICK ELECTRODE, BOX OF 2KG, AWS A5.4 E316L-16, USAGE DESIGN STAINLESS STEEL, MANUFACTURER KOBESTEEL, MANUFACTURER REFERENCE NC36L | CAT | BX |  |  |  |  | bursah | R12 | 2021-01-07 13:15:00 | 2021-09-25 16:37:12
6439010151 | R1765 | ROD,WELDING | 0000 | TMP | TMP | GEN | TMP | ROD,WELDING: | ROD: WELDING, SPECIFICATION TIG FILLER, AWS A5.18, DIAMETER 2.4MM, LENGTH 1000MM, MATERIAL CARBON STEEL, SPECIAL FEATURES BOX OF 5KG | CAT | KG |  |  |  |  | bursah | R15 | 2021-01-07 13:15:00 | 2021-09-25 17:22:04
6439010201 | R1765 | ROD,WELDING | 0000 | TMP | TMP | GEN | TMP | ROD,WELDING: | ROD: WELDING, SPECIFICATION TIG FILLER, AWS A5.9 ER308L, DIAMETER 2.4MM, LENGTH 1000MM, MATERIAL 308 SS, SPECIAL FEATURES BOX OF 5KG, MANUFACTURER KOBESTEEL, MANUFACTURER REFERENCE TG-S308L | CAT | KG |  |  |  |  | bursah | R13 | 2021-01-07 13:15:00 | 2021-09-25 17:32:59
6439010251 | R1765 | ROD,WELDING | 0000 | TMP | TMP | GEN | TMP | ROD,WELDING: | ROD: WELDING, SPECIFICATION TIG FILLER, AWS A5.9 ER309L, DIAMETER 2.4MM, LENGTH 1000MM, MATERIAL 309 SS, SPECIAL FEATURES BOX OF 5KG, MANUFACTURER KOBESTEEL, MANUFACTURER REFERENCE TG-S309L | CAT | KG |  |  |  |  | bursah | R13 | 2021-01-07 13:15:00 | 2021-09-25 17:36:46
6439010301 | R1765 | ROD,WELDING | 0000 | TMP | TMP | GEN | TMP | ROD,WELDING: | ROD: WELDING, SPECIFICATION TIG FILLER, AWS A5.9 ER316L, DIAMETER 2.4MM, LENGTH 1000MM, MATERIAL 316 SS, SPECIAL FEATURES BOX OF 5KG | CAT | KG |  |  |  |  | bursah | R13 | 2021-01-07 13:15:00 | 2021-09-25 17:39:25
6448101051 |  |  |  | Stock | K64 | GEN | TMP |  |  | RAW | KG |  |  |  |  | admin |  | 2021-01-07 13:15:00 | 2021-01-07 13:15:00
6475610103 | R0116 | BAR | 0000 | TMP | TMP | GEN | TMP | BAR: | BAR: TYPE ROTARY, FLEXIBLE, USAGE DESIGN GRASS CUTTING MACHINE | CAT | EA |  |  |  |  | bursah | R13 | 2021-01-07 13:15:00 | 2021-11-21 23:42:37
6475610153 | R1101 | HOSE | 0000 | TMP | TMP | GEN | TMP | HOSE: | HOSE: TYPE FLEXIBLE, GREASE | CAT | EA |  |  |  |  | syaiful | R14 | 2021-01-07 13:15:00 | 2021-12-07 11:04:06
6478901101 | R1765 | ROD,WELDING | 0000 | TMP | TMP | GEN | TMP | ROD,WELDING: | ROD: WELDING, DIAMETER 1/4 IN X 3/16 IN, MATERIAL TUNGSTEN CARBIDE, SPECIAL FEATURES 10 OZ, MANUFACTURER KUTRITE | CAT | PAC |  |  |  |  | efGpWpprGQ | R14 | 2021-01-07 13:15:00 | 2021-12-08 01:37:11
6478901151 | 11053 | TIMBER,HARDWOOD | 5510 | Stock | K64 | GEN | TMP | TIMBER,HARDWOOD: 5X7X400CM;KAMPER | TIMBER: HARDWOOD, SPECIES KAMPER, THICKNESS 5CM, WIDTH 7CM, LENGTH 400CM | QA | EA |  |  |  |  | bursah | R13 | 2021-01-07 13:15:00 | 2021-05-28 17:38:56
6478901161 | 11053 | TIMBER,HARDWOOD | 5510 | Stock | K64 | GEN | TMP | TIMBER,HARDWOOD: 3X20X400CM;KAMPER | TIMBER: HARDWOOD, SPECIES KAMPER, THICKNESS 3CM, WIDTH 20CM, LENGTH 400CM | QA | EA |  |  |  |  | bursah | R13 | 2021-01-07 13:15:00 | 2021-05-28 17:38:56
6478901171 | R1471 | PAINT | 0000 | TMP | TMP | GEN | TMP | PAINT: ALKYD;GLOSS;1L | PAINT: TYPE ALKYD, COLOR YELLOW, FINISH GLOSS, CONTAINER CAN OF 1 L | CAT | CAN |  |  |  |  | bursah | R12 | 2021-01-07 13:15:00 | 2021-09-25 18:14:13
6478901181 | R0121 | BAR,REINFORCING | 0000 | Stock | K78 | GEN | TMP | BAR,REINF: PLAIN;16MM X 12M ;SNI | BAR: REINFORCING, SIZE 16MM DIA X 12M LG, PROCESS PLAIN, MATERIAL CARBON STEEL, SPECIFICATION SNI | QA | JT | NON FABRICATION | NON BOM | NON CRITICAL |  | jayadi | R08 | 2021-01-07 13:15:00 | 2021-11-02 07:24:48
6478901191 | R1697 | REGULATOR | 0000 | TMP | TMP | GEN | TMP | REGULATOR: | REGULATOR: TYPE NITROGEN, N20, RATING MAX PRESSURE 10 BAR, MAX INLET PRESSURE 230 BAR, SPECIAL FEATURES SINGLE STAGE REGULATORS WITH 2 GAUGES | CAT | EA |  |  |  | BELUM ADA DESCRIPTION | ZgH3cidbSh |  | 2021-01-07 13:15:00 | 2021-12-10 17:08:14
6478901201 | R1990 | SPRINKLER,FIRE PROTECTION | 0000 | Stock | K96 | GEN | TMP | SPRINKLER: | SPRINKLER: FIRE PROTECTION, SIZE/CONNECTION 1/2 IN MALE THREAD, MOUNT CEILING, MATERIAL METAL COPPER, SPECIAL FEATURES ROTATE 15 TO 360 DEG | CAT | EA |  |  |  |  | akmal | R13 | 2021-01-07 13:15:00 | 2021-12-01 22:08:21
6478901211 | R1697 | REGULATOR | 0000 | TMP | TMP | GEN | TMP | REGULATOR: | REGULATOR: TYPE GAS FILLING, SPECIAL FEATURES C/W STAINLESS STEEL HIGH PRESS HOSE @ 2 METERS AND 1 UNIT BRASS ADAPTER, INCLUDING ROBUST CARRYING CASE | CAT | EA |  |  |  |  | ZgH3cidbSh |  | 2021-07-15 15:25:23 | 2021-12-10 17:18:12
6478901251 | 05657 | GUN,AIR BLOW | 4940 | Stock | K64 | GEN | TMP | GUN,AIR BLOW: | GUN: AIR BLOW, APPLICATION CLEANING DUST, TYPE ADJUSTABLE, CONNECTION DATA 1/4IN, MATERIAL ALUMINIUM | CAT | EA |  |  |  |  | akmal | R13 | 2021-01-07 13:15:00 | 2021-07-09 16:41:23
6478901261 | R1101 | HOSE | 0000 | TMP | TMP | GEN | TMP | HOSE: | HOSE: TYPE RECOIL, SIZE 1/4 IN DIA X 9M LG, CONNECTION COUPLER SP-20 X PP-20, RATING -5 TO 60DEG C, MATERIAL POLYURETHANE | CAT | EA |  |  |  |  | bursah | R12 | 2021-01-07 13:15:00 | 2021-09-25 18:19:03
6480190051 | R0099 | BALANCER | 0000 | TMP | TMP | GEN | TMP | BALANCER: | BALANCER: TYPE LEAD WEIGHT | CAT | EA |  |  |  |  | akmal | R14 | 2021-01-07 13:15:00 | 2021-12-07 20:46:46
6480190101 | R0431 | CHANNEL | 0000 | TMP | TMP | GEN | TMP | CHANNEL: PULTRUSION;FRP | CHANNEL: TYPE PULTRUSION, SIZE C 6 IN X 1-5/8 IN X 1/4 IN THK X 33 1-7/8 FT LG, MATERIAL FRP, SPECIAL FEATURES CTI-137 STANDARD | CAT | EA |  |  |  |  | bursah | R14 | 2021-01-07 13:15:00 | 2021-11-22 00:10:38
6480190121 | S2947 | WIRE MESH | 5335 | Stock | K64 | GEN | TMP | WIRE MESH: WEAVE;200MESH;1000MM;SS | WIRE MESH: TYPE PLAIN WEAVE, MESH SIZE 200 X 200 MESH, WIRE SIZE 0.4MM DIA, PERCENTAGE OF OPEN AREA 81.0%%, WIDTH 1000MM, LENGTH 5000MM, MATERIAL STAINLESS STEEL 304 | CAT | RL |  |  |  |  | bursah |  | 2021-01-07 13:15:00 | 2021-01-26 17:34:43
6480190131 | S2947 | WIRE MESH | 5335 | Stock | K64 | GEN | TMP | WIRE MESH: WEAVE;13MESH | WIRE MESH: TYPE PLAIN WEAVE, MESH SIZE 13 X 13 MESH, WIRE SIZE 0.4MM DIA, PERCENTAGE OF OPEN AREA 63.2%, WIDTH 100MM, LENGTH 10M, MATERIAL CARBON STEEL, FINISH GALVANIZED | CAT | RL |  |  |  |  | bursah |  | 2021-01-07 13:15:00 | 2021-01-26 17:40:53
6480190141 | R1545 | PLATE | 0000 | TMP | TMP | GEN | TMP | PLATE: 1.5X1000X2000MM;ALUM | PLATE: SIZE 1.5MM THK X 1000MM W X 2000MM LG, MATERIAL ALUMINIUM | QA1 | SH | NON FABRICATION | NON BOM | NON CRITICAL |  | bursah | R13 | 2021-01-07 13:15:00 | 2021-10-27 17:20:23
6480190151 | R1549 | PLATE,METAL | 0000 | TMP | TMP | GEN | TMP | PLATE: 6X1200X2400MM;A36/SS400 | PLATE: METAL, SIZE 6MM T X 1200MM W X 2400MM L, MATERIAL CARBON STEEL, WEIGHT 140 KG, SPECIFICATION ASTM A36/JIS G3101, GRADE SS400 | QA | SH | NON FABRICATION | NON BOM | NON CRITICAL |  | jayadi | R04 | 2021-01-07 13:15:00 | 2021-08-16 00:23:39
6480190161 | R1549 | PLATE,METAL | 0000 | TMP | TMP | GEN | TMP | PLATE: 6X1200X2400MM | PLATE: METAL, SIZE 6MM T X 1200MM W X 2400MM L, MATERIAL STAINLESS STEEL 316, SPECIFICATION ASTM A240, GRADE TP316 | QA | SH | NON FABRICATION | NON BOM | NON CRITICAL |  | jayadi | R04 | 2021-01-07 13:15:00 | 2021-08-16 01:27:33
6480190171 | R1549 | PLATE,METAL | 0000 | TMP | TMP | GEN | TMP | PLATE: 10X1200X2400MM;TP316L | PLATE: METAL, SIZE 10MM T X 1200MM W X 2400MM L, MATERIAL STAINLESS STEEL 316L, SPECIFICATION ASTM A240, GRADE TP316L | QA | SH | NON FABRICATION | NON BOM | NON CRITICAL |  | jayadi | R04 | 2021-01-07 13:15:00 | 2021-08-16 02:40:28
6480190181 | R1549 | PLATE,METAL | 0000 | TMP | TMP | GEN | TMP | PLATE: 20X1200X2400MM;A36/SS400 | PLATE: METAL, SIZE 20MM T X 1200MM W X 2400MM L, MATERIAL CARBON STEEL, SPECIFICATION ASTM A36/JIS G3101, GRADE SS400 | QA | SH | NON FABRICATION | NON BOM | NON CRITICAL |  | jayadi | R04 | 2021-01-07 13:15:00 | 2021-08-16 02:35:57
6480190191 | R0729 | DIPSTICK | 0000 | TMP | TMP | GEN | TMP | DIPSTICK: OIL SAMPLE;6X2000M;SS304 | DIPSTICK: TYPE OIL SAMPLE, DIAMETER 6MM, LENGTH 2000M, MATERIAL STAINLESS STEEL 304 | QA | M |  |  |  |  | jayadi |  | 2021-01-07 13:15:00 | 2021-12-09 17:01:02
6480190201 | R1549 | PLATE,METAL | 0000 | TMP | TMP | GEN | TMP | PLATE: 6X1200X2400MM;A36/SS400 | PLATE: METAL, SIZE 6MM T X 1200MM W X 2400MM L, MATERIAL CARBON STEEL, WEIGHT 140 KG, SPECIFICATION ASTM A36/JIS G3101, GRADE SS400 | QA | SH | NON FABRICATION | NON BOM | NON CRITICAL |  | jayadi | R04 | 2021-01-07 13:15:00 | 2021-08-16 00:25:12
6480190211 | R1549 | PLATE,METAL | 0000 | TMP | TMP | GEN | TMP | PLATE: 12X1200X2400MM;A36/SS400 | PLATE: METAL, SIZE 12MM T X 1200MM W X 2400MM L, MATERIAL CARBON STEEL, SPECIFICATION ASTM A36/JIS G3101, GRADE SS400 | QA | SH | NON FABRICATION | NON BOM | NON CRITICAL |  | jayadi | R04 | 2021-01-07 13:15:00 | 2021-08-16 00:52:50
6483550053 | F6443 | RESISTOR,VARIABLE | 5905 | Stock | K64 | OEM | TMP | RESISTOR,VAR: | RESISTOR: VARIABLE, EQUIPMENT NAME DIGITAL VALVE CONTROLLER, EQUIPMENT TYPE/MODEL DVC6025, MANUFACTURER FISHER, MANUFACTURER REFERENCE 19B6834X012 | CAT | EA |  |  |  |  | akmal | R13 | 2021-01-07 13:15:00 | 2021-07-09 11:27:06
6483550123 | R1586 | POSITIONER,VALVE | 0000 | TMP | TMP | GEN | TMP | POSITIONER,VALVE: | POSITIONER: VALVE, TYPE CURRENT TO AIR, SUPPLY RATING 4 BAR, INPUT RANGE 4 TO 20MA, SPECIAL FEATURES HART DIGITAL | CAT | EA |  |  |  |  | akmal |  | 2021-01-07 13:15:00 | 2021-12-10 20:16:58
6483550133 | R1586 | POSITIONER,VALVE | 0000 | TMP | TMP | GEN | TMP | POSITIONER,VALVE: | POSITIONER: VALVE, TYPE CURRENT TO AIR, SUPPLY RATING 4 BAR, INPUT RANGE 2 TO 40MA, SPECIAL FEATURES HART DIGITAL WITH POTENSIOMETER SENSOR | CAT | EA |  |  |  |  | akmal |  | 2021-01-07 13:15:00 | 2021-12-10 20:10:32
6483550153 | 38420 | POSITIONER,VALVE | 4810 | Stock | K64 | GEN | TMP | POSITIONER,VALVE: SGL;1/4 NPT | POSITIONER: VALVE, TYPE PNEUMATIC, STYLE SINGLE ACTING, SUPPLY PRESSURE 20PSI MAX, INPUT SIGNAL 3 TO 15PSI, TEMPERATURE RATING -40 TO 82DEG C, CONNECTION DATA 1/4IN NPT AIR, MATERIAL LOW COPPER ALUMINUM ALLOY, MOUNTING DATA ACTUATOR MOUNTING | CAT | EA |  |  |  |  | akmal | R12 | 2021-01-07 13:15:00 | 2021-02-09 17:49:53
6483550203 | 38420 | POSITIONER,VALVE | 4810 | Stock | K64 | GEN | TMP | POSITIONER,VALVE: DBL;1/4 NPT | POSITIONER: VALVE, TYPE PNEUMATIC, STYLE DOUBLE ACTING, SUPPLY PRESSURE 20PSI MAX, INPUT SIGNAL 3 TO 15PSI, TEMPERATURE RATING -40 TO 82DEG C, CONNECTION DATA 1/4IN NPT AIR, MATERIAL LOW COPPER ALUMINUM ALLOY, MOUNTING DATA ACTUATOR MOUNTING | CAT | EA |  |  |  |  | akmal | R12 | 2021-01-07 13:15:00 | 2021-02-09 17:53:33
6522010011 | R0661 | CUSHION | 0000 | TMP | TMP | GEN | TMP | CUSHION: 10X60X2700MM;M798-5D9671-P138 | CUSHION: SIZE 10MM THK X 60MM W X 2700MM LG, MATERIAL SILICONE RUBBER, USAGE DESIGN FAN GUIDE (D, B), EQUIPMENT NAME GENERATOR, EQUIPMENT TYPE/MODEL FTLRI544/63-2, MANUFACTURER FUJI ELECTRIC, MANUFACTURER REFERENCE DWG:M798-5D9671-POS 138 | QA1 | EA |  |  |  |  | bursah | R08 | 2021-01-07 13:15:00 | 2021-11-01 11:39:04
6522010021 | R0661 | CUSHION | 0000 | TMP | TMP | GEN | TMP | CUSHION: 10X50X1400MM;M798-5D9617-P129 | CUSHION: SIZE 10MM THK X 50MM W X 1400MM LG, MATERIAL SILICONE RUBBER, USAGE DESIGN AIR SHIELD (D, B), EQUIPMENT NAME GENERATOR, EQUIPMENT TYPE/MODEL FTLRI544/63-2, MANUFACTURER FUJI ELECTRIC, MANUFACTURER REFERENCE DWG:M798-5D9617-POS 129 | QA1 | EA |  |  |  |  | bursah | R08 | 2021-01-07 13:15:00 | 2021-11-01 11:39:51
6522010031 | R0661 | CUSHION | 0000 | TMP | TMP | GEN | TMP | CUSHION: 10X50X3100MM;M798-5D9617-P127 | CUSHION: SIZE 10MM THK X 50MM W X 3100MM LG, MATERIAL SILICONE RUBBER, USAGE DESIGN AIR SHIELD (D, B), EQUIPMENT NAME GENERATOR, EQUIPMENT TYPE/MODEL FTLRI544/63-2, MANUFACTURER FUJI ELECTRIC, MANUFACTURER REFERENCE DWG:M798-5D9617-POS 127, DWG:M322-271927AC2-POS 9 | QA1 | EA |  |  |  |  | bursah | R08 | 2021-01-07 13:15:00 | 2021-11-01 11:40:27
6522010041 | R0661 | CUSHION | 0000 | TMP | TMP | GEN | TMP | CUSHION: 10X50X3100MM;M798-5D9617-P127 | CUSHION: SIZE 10MM THK X 50MM W X 3100MM LG, MATERIAL SILICONE RUBBER, USAGE DESIGN AIR SHIELD (D, B), EQUIPMENT NAME GENERATOR, EQUIPMENT TYPE/MODEL FTLRI544/63-2, MANUFACTURER FUJI ELECTRIC, MANUFACTURER REFERENCE DWG:M798-5D9617-POS 127, DWG:M322-271927AC2-POS 9 | QA1 | EA |  |  |  |  | bursah | R08 | 2021-01-07 13:15:00 | 2021-11-01 11:41:04
6522010051 | R0661 | CUSHION | 0000 | TMP | TMP | GEN | TMP | CUSHION: 10X50X3000MM;M322-259109C2-P11 | CUSHION: SIZE 10MM THK X 50MM W X 3000MM LG, MATERIAL NEOPRENE RUBBER, EQUIPMENT NAME GENERATOR, EQUIPMENT TYPE/MODEL FTLRI544/63-2, MANUFACTURER FUJI ELECTRIC, MANUFACTURER REFERENCE DWG:M322-259109C2-POS 11, KRS18-504C1 | QA1 | EA |  |  |  |  | bursah | R08 | 2021-01-07 13:15:00 | 2021-11-01 11:41:25
6522010053 | R0727 | DIODE | 0000 | TMP | TMP | GEN | TMP | DIODE: | DIODE: USAGE DESIGN ROTATING RECTIFIER, EQUIPMENT NAME GENERATOR, EQUIPMENT TYPE/MODEL FTLRI544/63-2, MANUFACTURER FUJI ELECTRIC, MANUFACTURER REFERENCE DWG:M096-5D8703-POS 3, DWG:M571-895833A | CAT | EA |  |  |  |  | dzikri | R13 | 2021-01-07 13:15:00 | 2021-09-23 08:30:55
6522010061 | R0661 | CUSHION | 0000 | TMP | TMP | GEN | TMP | CUSHION: COOLER FRAME;M798-5D9617-P191 | CUSHION: MATERIAL SILICONE RUBBER, USAGE DESIGN ASSEMBLY OF COOLER FRAME, EQUIPMENT NAME GENERATOR, EQUIPMENT TYPE/MODEL FTLRI544/63-2, MANUFACTURER FUJI ELECTRIC, MANUFACTURER REFERENCE DWG:M798-5D9617-POS 191 | QA1 | EA |  |  |  |  | aa52LvePHS | R08 | 2021-01-07 13:15:00 | 2021-11-01 11:51:56
6522010071 | R0661 | CUSHION | 0000 | TMP | TMP | GEN | TMP | CUSHION: 30X40X350MM;M798-5D9617-P188 | CUSHION: SIZE 30MM THK X 40MM W X 350MM LG, MATERIAL SILICONE RUBBER, USAGE DESIGN AIR COLLER, EQUIPMENT NAME GENERATOR, EQUIPMENT TYPE/MODEL FTLRI544/63-2, MANUFACTURER FUJI ELECTRIC, MANUFACTURER REFERENCE DWG:M798-5D9617-POS 188 | QA1 | EA |  |  |  |  | bursah | R08 | 2021-01-07 13:15:00 | 2021-11-01 11:43:06
6522010081 | R0661 | CUSHION | 0000 | TMP | TMP | GEN | TMP | CUSHION: 30X40X770MM;M798-5D9617-P187 | CUSHION: SIZE 30MM THK X 40MM W X 770MM LG, MATERIAL SILICONE RUBBER, USAGE DESIGN AIR COLLER, EQUIPMENT NAME GENERATOR, EQUIPMENT TYPE/MODEL FTLRI544/63-2, MANUFACTURER FUJI ELECTRIC, MANUFACTURER REFERENCE DWG:M798-5D9617-POS 187 | QA1 | EA |  |  |  |  | bursah | R08 | 2021-01-07 13:15:00 | 2021-11-01 11:44:56
6522010091 | R0661 | CUSHION | 0000 | TMP | TMP | GEN | TMP | CUSHION: 20X40X1000MM;M798-5D9617-206 | CUSHION: SIZE 20MM THK X 40MM W X 1000MM LG, MATERIAL SILICONE RUBBER, USAGE DESIGN CIRCULATING AIR FILTER, EQUIPMENT NAME GENERATOR, EQUIPMENT TYPE/MODEL FTLRI544/63-2, MANUFACTURER FUJI ELECTRIC, MANUFACTURER REFERENCE DWG:M798-5D9617-POS 206 | QA1 | EA |  |  |  |  | bursah | R08 | 2021-01-07 13:15:00 | 2021-11-01 11:45:33
6522010101 | R0661 | CUSHION | 0000 | TMP | TMP | GEN | TMP | CUSHION: 10X500X850MM;M322-259109C2-P12 | CUSHION: SIZE 10MM THK X 500MM W X 850MM LG, MATERIAL NEOPRENE RUBBER, EQUIPMENT NAME GENERATOR, EQUIPMENT TYPE/MODEL FTLRI544/63-2, MANUFACTURER FUJI ELECTRIC, MANUFACTURER REFERENCE DWG:M322-259109C2-POS 12, KRS18-504C1, ID NO.G131 | QA1 | EA |  |  |  |  | bursah | R08 | 2021-01-07 13:15:00 | 2021-11-01 11:46:19
6522010103 | R0159 | BEARING,SLEEVE | 0000 | TMP | TMP | GEN | TMP | BEARING,SLEEVE: TURB SIDE;M620-115127C2 | BEARING: SLEEVE, TYPE TURBINE SIDE, MATERIAL STAINLESS STEEL, EQUIPMENT NAME GENERATOR, EQUIPMENT TYPE/MODEL FTLRI544/63-2, EQUIPMENT SERIAL NUMBER K1E69011L1, MANUFACTURER FUJI ELECTRIC, MANUFACTURER REFERENCE DWG:M620-115127C2 | QA | EA |  |  |  |  | syaiful | R05 | 2021-01-07 13:15:00 | 2021-09-07 17:50:08
6522010111 | R0661 | CUSHION | 0000 | TMP | TMP | GEN | TMP | CUSHION: 20X30X367MM;M798-5D9617-P156 | CUSHION: SIZE 20MM THK X 30MM W X 367MM LG, MATERIAL SILICONE RUBBER, USAGE DESIGN AIR DUCT (2), EQUIPMENT NAME GENERATOR, EQUIPMENT TYPE/MODEL FTLRI544/63-2, MANUFACTURER FUJI ELECTRIC, MANUFACTURER REFERENCE DWG:M798-5D9617-POS 156 | QA1 | EA |  |  |  |  | bursah | R08 | 2021-01-07 13:15:00 | 2021-11-01 11:46:57
6522010121 | R0661 | CUSHION | 0000 | TMP | TMP | GEN | TMP | CUSHION: 20X30X477MM;M798-5D9617-P155 | CUSHION: SIZE 20MM THK X 30MM W X 477MM LG, MATERIAL SILICONE RUBBER, USAGE DESIGN AIR DUCT (2), EQUIPMENT NAME GENERATOR, EQUIPMENT TYPE/MODEL FTLRI544/63-2, MANUFACTURER FUJI ELECTRIC, MANUFACTURER REFERENCE DWG:M798-5D9617-POS 155 | QA1 | EA |  |  |  |  | bursah | R08 | 2021-01-07 13:15:00 | 2021-11-01 11:47:29
6522010123 | R0159 | BEARING,SLEEVE | 0000 | TMP | TMP | GEN | TMP | BEARING,SLEEVE: EXC SIDE;M620-115127C2 | BEARING: SLEEVE, TYPE EXCITER SIDE, MATERIAL STAINLESS STEEL, EQUIPMENT NAME GENERATOR, EQUIPMENT TYPE/MODEL FTLRI544/63-2, EQUIPMENT SERIAL NUMBER K1E69011L1, MANUFACTURER FUJI ELECTRIC, MANUFACTURER REFERENCE DWG:M620-115127C2 | QA | EA |  |  |  |  | syaiful | R05 | 2021-01-07 13:15:00 | 2021-09-07 17:51:41
6522010131 | R0661 | CUSHION | 0000 | TMP | TMP | GEN | TMP | CUSHION: 20X30X288MM;M798-5D9617-P154 | CUSHION: SIZE 20MM THK X 30MM W X 288MM LG, MATERIAL SILICONE RUBBER, USAGE DESIGN AIR DUCT (2), EQUIPMENT NAME GENERATOR, EQUIPMENT TYPE/MODEL FTLRI544/63-2, MANUFACTURER FUJI ELECTRIC, MANUFACTURER REFERENCE DWG:M798-5D9617-POS 154 | QA1 | EA |  |  |  |  | bursah | R08 | 2021-01-07 13:15:00 | 2021-11-01 11:48:06
6522010133 | R0223 | BLOCK,CONTACT | 0000 | TMP | TMP | GEN | TMP | BLOCK,CONTACT: RC1;RECTIFR;M571-268521C | BLOCK: CONTACT, TYPE RC BLOCK, TYPE 1, USAGE DESIGN ROTATING RECTIFIER, EQUIPMENT NAME GENERATOR, EQUIPMENT TYPE/MODEL FTLRI544/63-2, MANUFACTURER FUJI ELECTRIC, MANUFACTURER REFERENCE DWG:M571-268521C | QA | EA |  |  |  |  | dzikri | R07 | 2021-01-07 13:15:00 | 2021-11-03 21:35:48
6522010143 | R0222 | BLOCK | 0000 | TMP | TMP | OEM | TMP | BLOCK: | BLOCK: USAGE DESIGN UNIT 1 AND UNIT 2, EQUIPMENT NAME STATIONARY BLADE HOLDER, MANUFACTURER FUJI ELECTRIC, MANUFACTURER REFERENCE DWG:CST115768-POS 11, DWG:CST371060-POS 4, DWG:CST371060-POS 2, DWG:CST115768-POS 14 | CAT | PC |  |  |  |  | bursah | R13 | 2021-01-07 13:15:00 | 2021-08-28 10:44:54
6522010151 | R0661 | CUSHION | 0000 | TMP | TMP | GEN | TMP | CUSHION: 10X50X1400MM;KR218-504C1;G132 | CUSHION: TYPE SOFT BUBBLE, SIZE 10MM THK X 50MM W X 1400MM LG, MATERIAL NEOPRENE RUBBER, USAGE DESIGN AIR SHIELD (D, B), EQUIPMENT NAME GENERATOR, EQUIPMENT TYPE/MODEL FTLRI544/63-2, MANUFACTURER FUJI ELECTRIC, MANUFACTURER REFERENCE KR218-504C1, ID NO.G132 | QA1 | EA |  |  |  |  | bursah | R08 | 2021-01-07 13:15:00 | 2021-11-01 11:48:46
6522010153 | R0223 | BLOCK,CONTACT | 0000 | TMP | TMP | GEN | TMP | BLOCK,CONTACT: RC2;RECTIFR;M571-268521C | BLOCK: CONTACT, TYPE RC BLOCK, TYPE 2, USAGE DESIGN ROTATING RECTIFIER, EQUIPMENT NAME GENERATOR, EQUIPMENT TYPE/MODEL FTLRI544/63-2, MANUFACTURER FUJI ELECTRIC, MANUFACTURER REFERENCE DWG:M571-268521C | QA | EA |  |  |  |  | dzikri | R07 | 2021-01-07 13:15:00 | 2021-11-03 21:51:18
6522010163 | R0223 | BLOCK,CONTACT | 0000 | TMP | TMP | GEN | TMP | BLOCK,CONTACT: RC;RECTIFR | BLOCK: CONTACT, TYPE RC BLOCK, USAGE DESIGN ROTATING RECTIFIER, EQUIPMENT NAME GENERATOR, EQUIPMENT TYPE/MODEL FTLRI544/63-2, MANUFACTURER FUJI ELECTRIC | QA1 | EA |  | BOM |  |  | dzikri | R11 | 2021-01-07 13:15:00 | 2021-11-27 14:30:47
6522010173 | R0305 | BRUSH,ELECTRICAL | 0000 | TMP | TMP | GEN | TMP | BRUSH,ELEC: EARTH;M798-5D9617-P172;G152 | BRUSH: ELECTRICAL, TYPE EARTH BRUSH, EQUIPMENT NAME GENERATOR, EQUIPMENT TYPE/MODEL FTLRI544/63-2, MANUFACTURER FUJI ELECTRIC, MANUFACTURER REFERENCE DWG:M798-5D9617-POS 172, ID NO.G152 | QA1 | EA |  |  |  |  | syaiful | R09 | 2021-01-07 13:15:00 | 2021-11-01 09:49:10
6522010181 | R0305 | BRUSH,ELECTRICAL | 0000 | TMP | TMP | GEN | TMP | BRUSH,ELEC: M530-4E2474C2-P3 | BRUSH: ELECTRICAL, EQUIPMENT NAME GENERATOR, EQUIPMENT TYPE/MODEL FTLRI544/63-2, EQUIPMENT SERIAL NUMBER K1E6901L1, MANUFACTURER FUJI ELECTRIC, MANUFACTURER REFERENCE DWG:M530-4E2474C2-POS 3, DWG:M530-779662DC1 | QA1 | EA |  |  |  |  | dzikri | R09 | 2021-01-07 13:15:00 | 2021-11-01 10:15:48
6522010183 | R0305 | BRUSH,ELECTRICAL | 0000 | TMP | TMP | GEN | TMP | BRUSH,ELEC: M530-4E2474C2-P3 | BRUSH: ELECTRICAL, EQUIPMENT NAME GENERATOR, EQUIPMENT TYPE/MODEL FTLRI544/63-2, EQUIPMENT SERIAL NUMBER K1E69011L1, MANUFACTURER FUJI ELECTRIC, MANUFACTURER REFERENCE DWG:M530-4E2474C2-POS 3, DWG:M530-779662DC1 | QA1 | EA |  |  |  |  | dzikri | R09 | 2021-01-07 13:15:00 | 2021-11-01 10:17:00
6522010191 | R0305 | BRUSH,ELECTRICAL | 0000 | TMP | TMP | GEN | TMP | BRUSH,ELEC: EARTH DEV;M710-389767A-P11 | BRUSH: ELECTRICAL, TYPE EARTH DETECTION DEVICE, EQUIPMENT NAME GENERATOR, EQUIPMENT TYPE/MODEL FTLRI544/63-2, MANUFACTURER FUJI ELECTRIC, MANUFACTURER REFERENCE DWG:M710-389767A-POS 11, REF NO.FS857-69, REF NO.190, ID NO.G282 | QA1 | EA |  |  |  |  | dzikri | R09 | 2021-01-07 13:15:00 | 2021-11-01 10:19:22
6522010193 | R1651 | RAIL | 0000 | TMP | TMP | GEN | TMP | RAIL: STL | RAIL: TYPE DIN MOUNTING, SIZE 7.5MM H X 35MM W X 2000MM LG, MATERIAL STEEL, FINISH GALVANIZED | CAT | LE |  |  |  |  | dzikri | R13 | 2021-07-15 15:25:23 | 2021-11-27 03:16:13
6522010201 | R0661 | CUSHION | 0000 | TMP | TMP | GEN | TMP | CUSHION: 25X50X800MM;M760-259419-P131 | CUSHION: SIZE 25MM THK X 50MM W X 800MM LG, MATERIAL NEOPRENE RUBBER, EQUIPMENT NAME GENERATOR, EQUIPMENT TYPE/MODEL FTLRI544/63-2, MANUFACTURER FUJI ELECTRIC, MANUFACTURER REFERENCE KRS18-504C1, DWG:M760-259419-POS 131, ID NO.G195 | QA1 | EA |  |  |  |  | bursah | R08 | 2021-01-07 13:15:00 | 2021-11-01 11:49:06
6522010213 | R0305 | BRUSH,ELECTRICAL | 0000 | TMP | TMP | GEN | TMP | BRUSH,ELEC: EARTH;M798-5D9617-P173 | BRUSH: ELECTRICAL, TYPE EARTH BRUSH, EQUIPMENT NAME GENERATOR, EQUIPMENT TYPE/MODEL FTLRI544/63-2, MANUFACTURER FUJI ELECTRIC, MANUFACTURER REFERENCE DWG:M798-5D9617-POS 173 | QA1 | EA |  |  |  |  | syaiful | R09 | 2021-01-07 13:15:00 | 2021-11-01 10:21:02
6522010221 | R0661 | CUSHION | 0000 | TMP | TMP | GEN | TMP | CUSHION: 20X30X592MM;M798-5D9617-P153 | CUSHION: SIZE 20MM THK X 30MM W X 592MM LG, MATERIAL SILICONE RUBBER, USAGE DESIGN AIR DUCT (2), EQUIPMENT NAME GENERATOR, EQUIPMENT TYPE/MODEL FTLRI544/63-2, MANUFACTURER FUJI ELECTRIC, MANUFACTURER REFERENCE DWG:M798-5D9617-POS 153 | QA1 | EA |  |  |  |  | bursah | R08 | 2021-01-07 13:15:00 | 2021-11-01 11:49:47
6522010223 | R1081 | HOLDER,ELECTRICAL BRUSH | 0000 | TMP | TMP | GEN | TMP | HOLDER,BRUSH: EARTH;M530-488388 | HOLDER: ELECTRICAL BRUSH, USAGE DESIGN EARTH DETECTOR, EQUIPMENT NAME GENERATOR, EQUIPMENT TYPE/MODEL FTLRI544/63-2, EQUIPMENT SERIAL NUMBER K1E69011L1, MANUFACTURER FUJI ELECTRIC, MANUFACTURER REFERENCE DWG:M530-488388 | QA | EA |  |  |  |  | syaiful | R13 | 2021-01-07 13:15:00 | 2021-11-21 18:32:51
6522010231 | R0661 | CUSHION | 0000 | TMP | TMP | GEN | TMP | CUSHION: RBR;AIR DUCT-1;M798-5D9617-P147 | CUSHION: MATERIAL SILICONE RUBBER, USAGE DESIGN AIR DUCT (1), EQUIPMENT NAME GENERATOR, EQUIPMENT TYPE/MODEL FTLRI544/63-2, MANUFACTURER FUJI ELECTRIC, MANUFACTURER REFERENCE DWG:M798-5D9617-POS 147 | QA1 | EA |  |  |  |  | aa52LvePHS | R08 | 2021-01-07 13:15:00 | 2021-11-01 11:51:23
6522010233 | R0305 | BRUSH,ELECTRICAL | 0000 | TMP | TMP | GEN | TMP | BRUSH,ELEC: EARTH DEV;M798-5D9617-P350 | BRUSH: ELECTRICAL, TYPE EARTH DETECTION DEVICE, EQUIPMENT NAME GENERATOR, EQUIPMENT TYPE/MODEL FTLRI544/63-2, MANUFACTURER FUJI ELECTRIC, MANUFACTURER REFERENCE DWG:M798-5D9617-POS 350, REF NO.FS857-69 | QA1 | EA |  |  |  |  | syaiful | R09 | 2021-01-07 13:15:00 | 2021-11-01 10:22:05
6522010241 | R0661 | CUSHION | 0000 | TMP | TMP | GEN | TMP | CUSHION: RBR;AIR DUCT-1;M798-5D9617-P146 | CUSHION: MATERIAL SILICONE RUBBER, USAGE DESIGN AIR DUCT (1), EQUIPMENT NAME GENERATOR, EQUIPMENT TYPE/MODEL FTLRI544/63-2, MANUFACTURER FUJI ELECTRIC, MANUFACTURER REFERENCE DWG:M798-5D9617-POS 146, DWG:M322-259262-POS 5 | QA | EA |  |  |  |  | aa52LvePHS | R08 | 2021-01-07 13:15:00 | 2021-08-19 16:36:34
6522010251 | R0661 | CUSHION | 0000 | TMP | TMP | GEN | TMP | CUSHION: 25X50X1000MM;RBR;KRS18-504C1 | CUSHION: TYPE SOFT BUBBLE, SIZE 25MM THK X 50MM W X 1000MM LG, MATERIAL NEOPRENE RUBBER, EQUIPMENT NAME GENERATOR, EQUIPMENT TYPE/MODEL FTLRI544/63-2, MANUFACTURER FUJI ELECTRIC, MANUFACTURER REFERENCE KRS18-504C1, ID NO.G194 | QA1 | EA |  |  |  |  | bursah | R08 | 2021-01-07 13:15:00 | 2021-11-01 11:52:27
6522010253 | R1519 | PIN,COTTER | 0000 | TMP | TMP | GEN | TMP | PIN,COTTER: CTRL OIL FILTER;ST7D1224-P5 | PIN: COTTER, USAGE DESIGN CONTROL OIL FILTER, EQUIPMENT NAME STEAM TURBINE, EQUIPMENT TYPE/MODEL ST-100, EQUIPMENT SERIAL NUMBER K1E69011G1, MANUFACTURER FUJI ELECTRIC, MANUFACTURER REFERENCE DWG:ST7D1224-POS 5, DWG:C7875-12 POS 12 | QA1 | EA |  |  |  |  | bursah | R07 | 2021-01-07 13:15:00 | 2021-10-15 14:35:15
6522010261 | R0661 | CUSHION | 0000 | TMP | TMP | GEN | TMP | CUSHION: RBR;AIR DUCT-1;M798-5D9617-P146 | CUSHION: MATERIAL SILICONE RUBBER, USAGE DESIGN AIR DUCT (1), EQUIPMENT NAME GENERATOR, EQUIPMENT TYPE/MODEL FTLRI544/63-2, MANUFACTURER FUJI ELECTRIC, MANUFACTURER REFERENCE DWG:M798-5D9617-POS 146 | QA | EA |  |  |  |  | aa52LvePHS | R08 | 2021-01-07 13:15:00 | 2021-08-19 16:36:34
6522010641 | R0727 | DIODE | 0000 | TMP | TMP | GEN | TMP | DIODE: | DIODE: EQUIPMENT NAME GENERATOR, EQUIPMENT TYPE/MODEL FTLRI544/63-2, EQUIPMENT SERIAL NUMBER K1E69011L1, MANUFACTURER FUJI ELECTRIC, MANUFACTURER REFERENCE DWG:M571-895833, D660N-22T18M4 | CAT | EA |  |  |  |  | syaiful | R13 | 2021-01-07 13:15:00 | 2021-11-05 13:56:00
6522010661 | 00882 | GLAND,CABLE | 5975 | Stock | K68 | GEN | TMP | GLAND,CABLE: A-15A;G1/2;9MM;SS316;F8801 | GLAND: CABLE, TYPE A-15A, CONNECTION SIZE G1/2, CLAMPING CAPACITY 9MM, MATERIAL STAINLESS STEEL 316, INDUSTRY STANDARD JIS F8801 | QA | EA |  |  |  |  | jayadi | R07 | 2021-01-07 13:15:00 | 2021-10-20 13:40:43
6522010681 | 00882 | GLAND,CABLE | 5975 | Stock | K68 | GEN | TMP | GLAND,CABLE: A-15C;G1/2;11MM;SS316;F8801 | GLAND: CABLE, TYPE A-15C, CONNECTION SIZE G1/2, CLAMPING CAPACITY 11MM, MATERIAL STAINLESS STEEL 316, INDUSTRY STANDARD JIS F8801 | QA | EA |  |  |  |  | jayadi | R07 | 2021-01-07 13:15:00 | 2021-10-20 13:41:32
6522010701 | 00882 | GLAND,CABLE | 5975 | Stock | K68 | GEN | TMP | GLAND,CABLE: A-15A;G1/2;9MM;SS316;F8801 | GLAND: CABLE, TYPE A-15A, CONNECTION SIZE G1/2, CLAMPING CAPACITY 9MM, MATERIAL STAINLESS STEEL 316, INDUSTRY STANDARD JIS F8801 | QA | EA |  |  |  |  | jayadi | R07 | 2021-01-07 13:15:00 | 2021-10-20 12:29:01
6522010713 | R1066 | HEATER | 0000 | TMP | TMP | GEN | TMP | HEATER: | HEATER: TYPE SPACE TYPE ELECTRIC CONVENTION, SIZE 35 MM, RATING 220 VAC 50-55 W, ADDITIONAL EQUIPMENT DATA BODY ALUMINIUM HEATSINK, MOUNTING DIN RAIL 35 MM, C/W COO, MANUFACTURER BODY ALUMINIUM HEATSINK, MOUNTING DIN RAIL 35 MM, C/W COO, MANUFACTURER REFERENCE NSYCR55WU2 | CAT | EA |  |  |  | HEATER: SPACE, TYPE ELECTRIC CONVENTION,RATING 220 VAC 50-55 W,BODY ALUMINIUM HEATSINK, MOUNTING DIN RAIL 35 MM, C/W COO, SCHENIDER NSYCR55WU2 | admin |  | 2021-07-15 15:25:23 | 2021-12-09 18:52:59
6522010721 | 00882 | GLAND,CABLE | 5975 | Stock | K68 | GEN | TMP | GLAND,CABLE: A-15C;G1/2;11MM;SS316;F8801 | GLAND: CABLE, TYPE A-15C, CONNECTION SIZE G1/2, CLAMPING CAPACITY 11MM, MATERIAL STAINLESS STEEL 316, INDUSTRY STANDARD JIS F8801 | QA | EA |  |  |  |  | jayadi | R07 | 2021-01-07 13:15:00 | 2021-10-20 13:42:06
6522010741 | R1101 | HOSE | 0000 | TMP | TMP | GEN | TMP | HOSE: BEARING (D);525MM;M798-899158-P20 | HOSE: TYPE ASSEMBLY OF BEARING (D), SIZE 525MM LG, EQUIPMENT NAME GENERATOR, EQUIPMENT TYPE/MODEL FTLRI544/63-2, MANUFACTURER FUJI ELECTRIC, MANUFACTURER REFERENCE DWG:M798-899158-POS 20, DWG:M673-259164C2-POS 1, M793-836519A | QA | EA |  |  |  |  | syaiful | R05 | 2021-01-07 13:15:00 | 2021-09-04 19:36:49
6522010751 | R1101 | HOSE | 0000 | TMP | TMP | GEN | TMP | HOSE: BEARING (D);480MM;M798-5D9617-P20 | HOSE: TYPE ASSEMBLY OF BEARING (D), SIZE 480MM LG, EQUIPMENT NAME GENERATOR, EQUIPMENT TYPE/MODEL FTLRI544/63-2, MANUFACTURER FUJI ELECTRIC, MANUFACTURER REFERENCE DWG:M798-5D9617-POS 20, M793-836519A | QA | EA |  |  |  |  | syaiful | R05 | 2021-01-07 13:15:00 | 2021-09-04 19:37:20
6522010761 | R1101 | HOSE | 0000 | TMP | TMP | GEN | TMP | HOSE: BEARING (B);480MM;M798-5D9617-P33 | HOSE: TYPE ASSEMBLY OF BEARING (B), SIZE 480MM LG, EQUIPMENT NAME GENERATOR, EQUIPMENT TYPE/MODEL FTLRI544/63-2, MANUFACTURER FUJI ELECTRIC, MANUFACTURER REFERENCE DWG:M798-5D9617-POS 33, M793-836519A | QA | EA |  |  |  |  | syaiful | R05 | 2021-01-07 13:15:00 | 2021-09-04 19:34:05
6522010771 | R1101 | HOSE | 0000 | TMP | TMP | GEN | TMP | HOSE: | HOSE: TYPE MULTIPURPOSE, FOR INLET AIR PIPING, SIZE 1-1/4 IN DIA X 800MM LG, RATING 72 PSI, -5 TO 60DEG C, MATERIAL NYLON TRANSPARENT, MANUFACTURER FUJI ELECTRIC, MANUFACTURER REFERENCE DWG:M798-5D9617-POS 215, TOYORON 22 | CAT | EA |  |  |  |  | bursah | R12 | 2021-01-07 13:15:00 | 2021-09-25 18:57:59
6522010781 | R1101 | HOSE | 0000 | TMP | TMP | GEN | TMP | HOSE: | HOSE: TYPE MULTIPURPOSE, FOR INSTALLATION OF LEAKAGE WATER DETECTOR, SIZE 21.5 MM ID X 29MM OD X 1M LG, RATING 75 PSI, -5 TO 60DEG C, MATERIAL NYLON TRANSPARENT, MANUFACTURER FUJI ELECTRIC, MANUFACTURER REFERENCE TOYORON 22, DWG:M798-509617-POS 219 | CAT | EA |  |  |  |  | bursah | R12 | 2021-01-07 13:15:00 | 2021-09-25 19:06:55
6522010791 | R1101 | HOSE | 0000 | TMP | TMP | GEN | TMP | HOSE: | HOSE: TYPE CLIP, EQUIPMENT TYPE/MODEL D85-110, EQUIPMENT SERIAL NUMBER 90053801, ADDITIONAL EQUIPMENT DATA W5 | CAT | EA |  |  |  |  | dadan |  | 2021-01-07 13:15:00 | 2021-12-09 21:07:39
6522010841 | R1277 | LINER | 0000 | Stock | K16 | GEN | TMP | LINER: COMB;M215-896070;NO.169 | LINER: TYPE COMBINATION, MATERIAL SOFT IRON, EQUIPMENT NAME GENERATOR, EQUIPMENT TYPE/MODEL FTLRI544/63-2, MANUFACTURER FUJI ELECTRIC, MANUFACTURER REFERENCE DWG:M215-896070, REF NO.169 | QA1 | EA |  |  |  |  | syaiful | R08 | 2021-01-07 13:15:00 | 2021-10-30 11:53:06
6522010861 | R1277 | LINER | 0000 | Stock | K16 | GEN | TMP | LINER: | LINER: TYPE INSULATION (COMB), MATERIAL SOFT IRON, EQUIPMENT NAME GENERATOR, EQUIPMENT TYPE/MODEL FTLRI544/63-2, MANUFACTURER FUJI ELECTRIC, MANUFACTURER REFERENCE DWG:M798-899158-POS 50, DWG:M605-258722-POS 36, DWG:M030-4E1876C2 | CAT | EA |  |  |  |  | syaiful | R12 | 2021-01-07 13:15:00 | 2021-11-05 14:27:19
6522010871 | R1277 | LINER | 0000 | Stock | K16 | GEN | TMP | LINER: ASSY BEARING-B;M798-5D9617-P45 | LINER: MATERIAL SOFT IRON, USAGE DESIGN ASSEMBLY OF BEARING (B), EQUIPMENT NAME GENERATOR, EQUIPMENT TYPE/MODEL FTLRI544/63-2, MANUFACTURER FUJI ELECTRIC, MANUFACTURER REFERENCE DWG:M798-5D9617-POS 45, DWG:M030-4E1876C2 | QA1 | EA |  |  |  |  | syaiful | R08 | 2021-01-07 13:15:00 | 2021-08-29 14:10:22
6522010881 | R1277 | LINER | 0000 | Stock | K16 | GEN | TMP | LINER: ASSY BEARING-D;M798-5D9617-P26 | LINER: MATERIAL SOFT IRON, USAGE DESIGN ASSEMBLY OF BEARING (D), EQUIPMENT NAME GENERATOR, EQUIPMENT TYPE/MODEL FTLRI544/63-2, MANUFACTURER FUJI ELECTRIC, MANUFACTURER REFERENCE DWG:M798-5D9617-POS 26, DWG:M030-400960C1 | QA1 | EA |  |  |  |  | syaiful | R08 | 2021-01-07 13:15:00 | 2021-08-29 14:10:35
6522010883 | R1455 | PACKING | 0000 | TMP | TMP | GEN | TMP | PACKING: RBR;EARTH DETEC;M332-255319-P14 | PACKING: MATERIAL RUBBER, USAGE DESIGN EARTH DETECTION COVER, EQUIPMENT NAME GENERATOR, EQUIPMENT TYPE/MODEL FTLRI544/63-2, MANUFACTURER FUJI ELECTRIC, MANUFACTURER REFERENCE DWG:M798-899158-POS 271, DWG:M332-255319-POS 14, M080-867885 | QA | EA |  |  |  |  | syaiful | R04 | 2021-01-07 13:15:00 | 2021-08-17 19:50:50
6522010891 | R1277 | LINER | 0000 | Stock | K16 | GEN | TMP | LINER: ASSY BEARING-D;M798-5D9617-P27 | LINER: MATERIAL SOFT IRON, USAGE DESIGN ASSEMBLY OF BEARING (D), EQUIPMENT NAME GENERATOR, EQUIPMENT TYPE/MODEL FTLRI544/63-2, MANUFACTURER FUJI ELECTRIC, MANUFACTURER REFERENCE DWG:M798-5D9617-POS 27, DWG:M030-4D0960C2 | QA1 | EA |  |  |  |  | syaiful | R08 | 2021-01-07 13:15:00 | 2021-08-29 14:10:52
6522010901 | R1277 | LINER | 0000 | Stock | K16 | GEN | TMP | LINER: ASSY BEARING-B;M798-5D9617-P43 | LINER: MATERIAL SOFT IRON, USAGE DESIGN ASSEMBLY OF BEARING (B), EQUIPMENT NAME GENERATOR, EQUIPMENT TYPE/MODEL FTLRI544/63-2, MANUFACTURER FUJI ELECTRIC, MANUFACTURER REFERENCE DWG:M798-5D9617-POS 43, DWG:M030-4D06960C2 | QA1 | EA |  |  |  |  | syaiful | R08 | 2021-01-07 13:15:00 | 2021-08-29 14:11:04
6522010911 | R1277 | LINER | 0000 | Stock | K16 | GEN | TMP | LINER: ASSY BEARING-B;M798-5D9617-P42 | LINER: MATERIAL SOFT IRON, USAGE DESIGN ASSEMBLY OF BEARING (B), EQUIPMENT NAME GENERATOR, EQUIPMENT TYPE/MODEL FTLRI544/63-2, MANUFACTURER FUJI ELECTRIC, MANUFACTURER REFERENCE DWG:M798-5D9617-POS 42, DWG:M030-4D0960C1 | QA1 | EA |  |  |  |  | syaiful | R08 | 2021-01-07 13:15:00 | 2021-08-29 14:11:16
6522010921 | R1277 | LINER | 0000 | Stock | K16 | GEN | TMP | LINER: STATOR FRM;M798-5D9617-P353 | LINER: MATERIAL SOFT IRON, USAGE DESIGN STATOR FRAME FOR EXCITER, EQUIPMENT NAME GENERATOR, EQUIPMENT TYPE/MODEL FTLRI544/63-2, MANUFACTURER FUJI ELECTRIC, MANUFACTURER REFERENCE DWG:M798-5D9617-POS 353, DWG:M215-896069 | QA1 | EA |  |  |  |  | syaiful | R08 | 2021-01-07 13:15:00 | 2021-08-29 14:11:28
6522010931 | R1277 | LINER | 0000 | Stock | K16 | GEN | TMP | LINER: STATOR FRM;M798-5D9617-P354 | LINER: MATERIAL SOFT IRON, USAGE DESIGN STATOR FRAME FOR EXCITER, EQUIPMENT NAME GENERATOR, EQUIPMENT TYPE/MODEL FTLRI544/63-2, MANUFACTURER FUJI ELECTRIC, MANUFACTURER REFERENCE DWG:M798-5D9617-POS 354, DWG:M215-896070 | QA1 | SET |  |  |  |  | aa52LvePHS | R08 | 2021-01-07 13:15:00 | 2021-08-29 14:13:58
6522010941 | R1277 | LINER | 0000 | Stock | K16 | GEN | TMP | LINER: COOLER FRAME;M798-5D9617-P192 | LINER: MATERIAL SOFT IRON, USAGE DESIGN ASSEMBLY OF COOLER FRAME, EQUIPMENT NAME GENERATOR, EQUIPMENT TYPE/MODEL FTLRI544/63-2, MANUFACTURER FUJI ELECTRIC, MANUFACTURER REFERENCE DWG:M798-5D9617-POS 192, DWG:M215-898502 | QA1 | EA |  |  |  |  | syaiful | R08 | 2021-01-07 13:15:00 | 2021-10-30 14:02:42
6522010951 | R1545 | PLATE | 0000 | TMP | TMP | GEN | TMP | PLATE: INS;PTFE;NO.2 BRG;M553-3B3223-P3 | PLATE: TYPE INSULATION, MATERIAL PTFE, USAGE DESIGN NO.2 BEARING AUXILIARY TERMINAL BOX, EQUIPMENT NAME GENERATOR, EQUIPMENT TYPE/MODEL FTLRI544/63-2, MANUFACTURER FUJI ELECTRIC, MANUFACTURER REFERENCE DWG:M798-5D9617-POS 272, DWG:M553-3B3223-POS 3, DWG:M558-875386A | QA1 | EA |  |  |  |  | syaiful | R10 | 2021-01-07 13:15:00 | 2021-10-27 17:22:32
6522010961 | R1277 | LINER | 0000 | Stock | K16 | GEN | TMP | LINER: LEVEL ADJUST;PEDEST;M798-5D9617 | LINER: TYPE LEVEL ADJUSTMENT, USAGE DESIGN PEDESTAL, STATOR, EQUIPMENT NAME GENERATOR, EQUIPMENT TYPE/MODEL FTLRI544/63-2, MANUFACTURER FUJI ELECTRIC, MANUFACTURER REFERENCE DWG:M798-5D9617, ID NO.G305 | QA1 | EA |  |  |  |  | aa52LvePHS | R08 | 2021-01-07 13:15:00 | 2021-10-30 11:58:24
6522010971 | R1277 | LINER | 0000 | Stock | K16 | GEN | TMP | LINER: LEVEL ADJUST;PEDEST;M798-5D9617 | LINER: TYPE LEVEL ADJUSTMENT, USAGE DESIGN PEDESTAL, STATOR, EQUIPMENT NAME GENERATOR, EQUIPMENT TYPE/MODEL FTLRI544/63-2, MANUFACTURER FUJI ELECTRIC, MANUFACTURER REFERENCE DWG:M798-5D9617, ID NO.G306 | QA1 | EA |  |  |  |  | aa52LvePHS | R08 | 2021-01-07 13:15:00 | 2021-08-29 12:30:01
6522010981 | R1277 | LINER | 0000 | Stock | K16 | GEN | TMP | LINER: INS;ASSY BEARING-B;M030-4E1876C1 | LINER: TYPE INSULATION, USAGE DESIGN ASSEMBLY OF BEARING (B), EQUIPMENT NAME GENERATOR, EQUIPMENT TYPE/MODEL FTLRI544/63-2, MANUFACTURER FUJI ELECTRIC, MANUFACTURER REFERENCE DWG:M798-5D9617-POS 44, DWG:M030-4E1876C1 | QA1 | EA |  |  |  |  | syaiful | R08 | 2021-01-07 13:15:00 | 2021-08-29 14:14:20
6522011463 | R1455 | PACKING | 0000 | TMP | TMP | GEN | TMP | PACKING: 3X20X300MM;RBR;M798-899158-P215 | PACKING: TYPE BAND, MATERIAL RUBBER 1-3060, SHAPE RECTANGULAR, SIZE 3MM THK X 20MM W X 300MM LG, EQUIPMENT NAME GENERATOR, EQUIPMENT TYPE/MODEL FTLRI544/63-2, MANUFACTURER FUJI ELECTRIC, MANUFACTURER REFERENCE DWG:M798-899158-POS 215 | QA | EA |  |  |  |  | bursah | R06 | 2021-01-07 13:15:00 | 2021-10-05 22:33:09
6522012401 | R1455 | PACKING | 0000 | TMP | TMP | GEN | TMP | PACKING: V;STL;ST499276-P5 | PACKING: MATERIAL STEEL, SHAPE VEE, EQUIPMENT NAME STEAM TURBINE, EQUIPMENT TYPE/MODEL ST-100, EQUIPMENT SERIAL NUMBER K1E69011G1, MANUFACTURER FUJI ELECTRIC, MANUFACTURER REFERENCE DWG:ST499276-POS 5 | QA | EA |  |  |  |  | bursah | R06 | 2021-01-07 13:15:00 | 2021-10-05 22:35:00
6522012421 | R1455 | PACKING | 0000 | TMP | TMP | GEN | TMP | PACKING: RBR;M043-753242A;ID NO.G29 | PACKING: MATERIAL RUBBER, EQUIPMENT NAME STEAM TURBINE, EQUIPMENT TYPE/MODEL 2X9 STAGE, MANUFACTURER FUJI ELECTRIC, MANUFACTURER REFERENCE DWG:M043-753242A, ID NO.G29 | QA | EA |  |  |  |  | bursah | R05 | 2021-01-07 13:15:00 | 2021-09-05 14:41:23
6522012423 | R1517 | PIN | 0000 | TMP | TMP | GEN | TMP | PIN: LOCK;GCB;HGF-3;GMN338716P0818 | PIN: TYPE LOCKING, SIZE 5 X 40MM, EQUIPMENT NAME GENERATOR CIRCUIT BREAKER, EQUIPMENT TYPE/MODEL HGF-3, MANUFACTURER FUJI ELECTRIC, MANUFACTURER REFERENCE GMN338716P0818 | QA | EA |  |  |  |  | akmal | R13 | 2021-01-07 13:15:00 | 2021-11-20 01:17:29
6522012441 | R1455 | PACKING | 0000 | TMP | TMP | GEN | TMP | PACKING: ASB;M645-258924C3-P6;ID NO.G72 | PACKING: MATERIAL ASBESTOS, EQUIPMENT NAME STEAM TURBINE, EQUIPMENT TYPE/MODEL 2X9 STAGE, MANUFACTURER FUJI ELECTRIC, MANUFACTURER REFERENCE DWG:M645-258924C3-POS 6, DWG:M645-895979, ID NO.G72 | QA | EA |  |  |  |  | bursah | R05 | 2021-01-07 13:15:00 | 2021-10-06 01:28:47
6522012451 | R1455 | PACKING | 0000 | TMP | TMP | GEN | TMP | PACKING: ASB;M645-258924C3-P6;ID NO.G77 | PACKING: MATERIAL ASBESTOS, EQUIPMENT NAME STEAM TURBINE, EQUIPMENT TYPE/MODEL 2X9 STAGE, MANUFACTURER FUJI ELECTRIC, MANUFACTURER REFERENCE DWG:M645-258924C3-POS 6, DWG:M645-895979, ID NO.G77 | QA | EA |  |  |  |  | bursah | R05 | 2021-01-07 13:15:00 | 2021-10-06 01:28:47
6522012453 | R1523 | PIN,TAPER | 0000 | TMP | TMP | GEN | TMP | PIN,TAPER: DRV SHAFT;G11299X0032 | PIN: TAPER, MATERIAL STAINLESS STEEL, USAGE DESIGN DRIVE SHAFT, EQUIPMENT NAME BUTTERFLY CONTROL VALVE, EQUIPMENT TYPE/MODEL 8560, MANUFACTURER FISHER, MANUFACTURER REFERENCE G11299X0032 | QA | EA |  |  |  |  | syaiful | R13 | 2021-01-07 13:15:00 | 2021-12-11 12:44:01
6522012461 | R1455 | PACKING | 0000 | TMP | TMP | GEN | TMP | PACKING: ASB;ID NO.G82;M645-258924C4-P6 | PACKING: MATERIAL ASBESTOS, EQUIPMENT NAME STEAM TURBINE, EQUIPMENT TYPE/MODEL 2X9 STAGE, MANUFACTURER FUJI ELECTRIC, MANUFACTURER REFERENCE DWG:M645-258924C4-POS 6, DWG:M645-895979, ID NO.G82 | QA | EA |  |  |  |  | bursah | R05 | 2021-01-07 13:15:00 | 2021-09-29 10:33:45
6522012471 | R1455 | PACKING | 0000 | TMP | TMP | GEN | TMP | PACKING: ASB;M645-258924C4-P6;ID NO.G87 | PACKING: MATERIAL ASBESTOS, EQUIPMENT NAME STEAM TURBINE, EQUIPMENT TYPE/MODEL 2X9 STAGE, MANUFACTURER FUJI ELECTRIC, MANUFACTURER REFERENCE DWG:M645-258924C4-POS 6, DWG:M645-895979, ID NO.G87 | QA | EA |  |  |  |  | bursah | R05 | 2021-01-07 13:15:00 | 2021-10-06 01:28:47
6522012481 | R1455 | PACKING | 0000 | TMP | TMP | GEN | TMP | PACKING: 3X30X260MM;RBR;M331-877964-P2 | PACKING: TYPE CLASS C, MATERIAL RUBBER 1-3060, SHAPE RECTANGULAR, SIZE 3 X 30 X 260MM, EQUIPMENT NAME GENERATOR, EQUIPMENT TYPE/MODEL FTLRI544/63-2, MANUFACTURER FUJI ELECTRIC, MANUFACTURER REFERENCE DWG:M331-877964-POS 2, ID NO.G116 | QA | EA |  |  |  |  | akmal | R06 | 2021-01-07 13:15:00 | 2021-09-29 19:49:18
6522012491 | R1455 | PACKING | 0000 | TMP | TMP | GEN | TMP | PACKING: RBR;M322-259282-P10;ID NO.G155 | PACKING: MATERIAL RUBBER, EQUIPMENT NAME STEAM TURBINE, EQUIPMENT TYPE/MODEL 2X9 STAGE, MANUFACTURER FUJI ELECTRIC, MANUFACTURER REFERENCE DWG:M322-259282-POS 10, DWG:M080-873454AC1, ID NO.G155 | QA | EA |  |  |  |  | bursah | R05 | 2021-01-07 13:15:00 | 2021-09-05 14:41:44
6522012501 | R1455 | PACKING | 0000 | TMP | TMP | GEN | TMP | PACKING: 3X125X940MM;RBR;M760-898156-P2 | PACKING: TYPE CLASS C, MATERIAL RUBBER 1-3036, SHAPE RECTANGULAR, SIZE 3 X 125 X 940MM, EQUIPMENT NAME GENERATOR, EQUIPMENT TYPE/MODEL FTLRI544/63-2, MANUFACTURER FUJI ELECTRIC, MANUFACTURER REFERENCE DWG:M760-898156-POS 2, ID NO.G161 | QA | EA |  |  |  |  | akmal | R06 | 2021-01-07 13:15:00 | 2021-10-06 08:36:08
6522012511 | R1455 | PACKING | 0000 | TMP | TMP | GEN | TMP | PACKING: 2X424X500MM;RBR;M332-254319-P20 | PACKING: TYPE CL-C, MATERIAL RUBBER 1-3060, SIZE 2 X 424 X 500MM, MANUFACTURER FUJI ELECTRIC, MANUFACTURER REFERENCE DWG:M332-254319-POS 20, ID NO.G274 | QA | EA |  |  |  |  | bursah | R06 | 2021-01-07 13:15:00 | 2021-10-05 23:08:24
6522012521 | R1455 | PACKING | 0000 | TMP | TMP | GEN | TMP | PACKING: RBR;EARTH DETEC;M332-255319-P20 | PACKING: TYPE CLASS C, MATERIAL RUBBER 1-3060, USAGE DESIGN EARTH DETECTION COVER, EQUIPMENT NAME GENERATOR, EQUIPMENT TYPE/MODEL FTLRI544/63-2, MANUFACTURER FUJI ELECTRIC, MANUFACTURER REFERENCE DWG:M332-255319-POS 20, ID NO.G275 | QA | SET |  |  |  |  | syaiful | R04 | 2021-01-07 13:15:00 | 2021-08-17 19:52:54
6522012531 | R1455 | PACKING | 0000 | TMP | TMP | GEN | TMP | PACKING: RBR;M028-890983C2 | PACKING: MATERIAL RUBBER, EQUIPMENT NAME STEAM TURBINE, EQUIPMENT TYPE/MODEL 2X9 STAGE, MANUFACTURER FUJI ELECTRIC, MANUFACTURER REFERENCE DWG:M028-890983C2 | QA | EA |  |  |  |  | bursah | R05 | 2021-01-07 13:15:00 | 2021-10-06 01:28:47
6522012541 | R1455 | PACKING | 0000 | TMP | TMP | GEN | TMP | PACKING: 30X140MM;PTFE;32-258722-P26 | PACKING: MATERIAL PTFE, SIZE 30 X 140MM, USAGE DESIGN TAPER PIN, EQUIPMENT NAME STEAM TURBINE, EQUIPMENT TYPE/MODEL ST-100, EQUIPMENT SERIAL NUMBER K1E69011G1, MANUFACTURER FUJI ELECTRIC, MANUFACTURER REFERENCE DWG:32-258722-POS 26, DWG:ST720018 | QA | SET |  |  |  |  | dzikri | R06 | 2021-01-07 13:15:00 | 2021-09-29 16:41:06
6522012553 | R2048 | STRIP | 0000 | TMP | TMP | GEN | TMP | STRIP: SEAL;405X655MM;M645-258924C4-P18 | STRIP: TYPE SEAL, SIZE 405 X 655MM, MATERIAL ALUMINIUM, EQUIPMENT NAME GENERATOR, EQUIPMENT TYPE/MODEL FTLRI544/63-2, MANUFACTURER FUJI ELECTRIC, MANUFACTURER REFERENCE DWG:M645-258924C4-POS 18, KS679-00C2, ITEM NO.61 | QA | EA |  |  |  |  | akmal | R10 | 2021-01-07 13:15:00 | 2021-11-26 00:16:04
6522012613 | R1455 | PACKING | 0000 | TMP | TMP | GEN | TMP | PACKING: CS;ST CORE SIDE;M798-5D9617-P80 | PACKING: TYPE RING, MATERIAL CARBON STEEL, USAGE DESIGN ST CORE SIDE, EQUIPMENT NAME GENERATOR, EQUIPMENT TYPE/MODEL FTLRI544/63-2, MANUFACTURER FUJI ELECTRIC, MANUFACTURER REFERENCE DWG:M798-5D9617-POS 80, DWG:645-895979 | QA | EA |  |  |  |  | aa52LvePHS | R04 | 2021-01-07 13:15:00 | 2021-08-17 19:54:33
6522012631 | R2048 | STRIP | 0000 | TMP | TMP | GEN | TMP | STRIP: SEAL;405X655MM;M798-5D9617-P77 | STRIP: TYPE SEAL (8), SIZE 405 X 655MM, MATERIAL ALUMINIUM, USAGE DESIGN PACKING RING EXCITER SIDE, EQUIPMENT NAME GENERATOR, EQUIPMENT TYPE/MODEL FTLRI544/63-2, MANUFACTURER FUJI ELECTRIC, MANUFACTURER REFERENCE DWG:M798-5D9617-POS 77, KS679-0002 | QA | EA |  |  |  |  | akmal | R10 | 2021-01-07 13:15:00 | 2021-11-26 00:26:27
6522012641 | R2048 | STRIP | 0000 | TMP | TMP | GEN | TMP | STRIP: SEAL;BEARING (B);M798-5D9617-P46 | STRIP: TYPE SEAL (8), MATERIAL ALUMINIUM, USAGE DESIGN ASSEMBLY OF BEARING (B), EQUIPMENT NAME GENERATOR, EQUIPMENT TYPE/MODEL FTLRI544/63-2, MANUFACTURER FUJI ELECTRIC, MANUFACTURER REFERENCE DWG:M798-5D9617-POS 46, DWG:M645-4E1939C2-POS 3, KS679-00C2 | QA | EA |  |  |  |  | aa52LvePHS | R10 | 2021-01-07 13:15:00 | 2021-11-26 00:35:59
6522012643 | R0565 | CONNECTOR,ELECTRICAL TEE | 0000 | TMP | TMP | GEN | TMP | CONNECTOR,TEE: | CONNECTOR: ELECTRICAL TEE, TYPE CADWELD MOULD EXOTHERMIC, RUN CONDUCTOR 185MM2, TAP CONDUCTOR 3/4 IN, MATERIAL COPPER BONDED | CAT | EA |  |  |  |  | bursah | R12 | 2021-01-07 13:15:00 | 2021-11-17 14:51:32
6522012651 | R2048 | STRIP | 0000 | TMP | TMP | GEN | TMP | STRIP: SEAL;405X655MM;M798-5D9617-P83 | STRIP: TYPE SEAL (8), SIZE 405 X 655MM, MATERIAL ALUMINIUM, USAGE DESIGN PACKING RING (B) ST CORE SIDE, EQUIPMENT NAME GENERATOR, EQUIPMENT TYPE/MODEL FTLRI544/63-2, MANUFACTURER FUJI ELECTRIC, MANUFACTURER REFERENCE DWG:M798-5D9617-POS 83, KS679-0002 | QA | EA |  |  |  |  | akmal | R10 | 2021-01-07 13:15:00 | 2021-11-26 00:40:43
6522012653 | R2048 | STRIP | 0000 | TMP | TMP | GEN | TMP | STRIP: SEAL;569X913MM;M798-5D9617-P135 | STRIP: TYPE SEAL (8), SIZE 569 X 913MM, MATERIAL ALUMINIUM, USAGE DESIGN AIR SHIELD (D, B), EQUIPMENT NAME GENERATOR, EQUIPMENT TYPE/MODEL FTLRI544/63-2, MANUFACTURER FUJI ELECTRIC, MANUFACTURER REFERENCE DWG:M798-5D9617-POS 135, KS679-00C2 | QA | EA |  |  |  |  | akmal | R10 | 2021-01-07 13:15:00 | 2021-11-26 00:41:46
6522012661 | R2048 | STRIP | 0000 | TMP | TMP | GEN | TMP | STRIP: SEAL;405X655MM;M798-5D9617-P71 | STRIP: TYPE SEAL (8), SIZE 405 X 655MM, MATERIAL ALUMINIUM, USAGE DESIGN PACKING RING (D) ST CORE SIDE, EQUIPMENT NAME GENERATOR, EQUIPMENT TYPE/MODEL FTLRI544/63-2, MANUFACTURER FUJI ELECTRIC, MANUFACTURER REFERENCE DWG:M798-5D9617-POS 71, KS679-0002 | QA | EA |  |  |  |  | aa52LvePHS | R10 | 2021-01-07 13:15:00 | 2021-11-26 00:42:39
6522012663 | R0560 | CONNECTOR,ELECTRICAL | 0000 | TMP | TMP | GEN | TMP | CONNECTOR,ELEC: | CONNECTOR: ELECTRICAL, TYPE MOULD EXOTHERMIC CONNECTION, CONDUCTOR 185MM2 CONCENTRIC | CAT | EA |  |  |  |  | bursah | R12 | 2021-01-07 13:15:00 | 2021-11-17 15:01:02
6522012671 | R2048 | STRIP | 0000 | TMP | TMP | GEN | TMP | STRIP: SEAL;405X655MM;M798-5D9617-P65 | STRIP: TYPE SEAL (8), SIZE 405 X 655MM, MATERIAL ALUMINIUM, USAGE DESIGN PACKING RING (D) TURBINE SIDE, EQUIPMENT NAME GENERATOR, EQUIPMENT TYPE/MODEL FTLRI544/63-2, MANUFACTURER FUJI ELECTRIC, MANUFACTURER REFERENCE DWG:M798-5D9617-POS 65, KS679-0002 | QA | EA |  |  |  |  | aa52LvePHS | R10 | 2021-01-07 13:15:00 | 2021-11-26 00:43:13
6522012681 | R2048 | STRIP | 0000 | TMP | TMP | GEN | TMP | STRIP: SEAL;BEARING (D);M798-5D9617-P28 | STRIP: TYPE SEAL (8), MATERIAL ALUMINIUM, USAGE DESIGN ASSEMBLY OF BEARING (D), EQUIPMENT NAME GENERATOR, EQUIPMENT TYPE/MODEL FTLRI544/63-2, MANUFACTURER FUJI ELECTRIC, MANUFACTURER REFERENCE DWG:M798-5D9617-POS 28, DWG:M645-4E1939C2-POS 3, KS679-00C2 | QA | EA |  |  |  |  | aa52LvePHS | R10 | 2021-01-07 13:15:00 | 2021-11-26 00:43:50
6522012683 | R0565 | CONNECTOR,ELECTRICAL TEE | 0000 | TMP | TMP | GEN | TMP | CONNECTOR,TEE: | CONNECTOR: ELECTRICAL TEE, TYPE CADWELD MOULD EXOTHERMIC, MATERIAL COPPER BONDED, MANUFACTURER ERICO, MANUFACTURER REFERENCE XAC-Y8 WZ | CAT | EA |  |  |  |  | bursah | R15 | 2021-01-07 13:15:00 | 2021-12-08 14:04:41
6522012691 | R1826 | SEAL | 0000 | TMP | TMP | GEN | TMP | SEAL: ROD;PTFE | SEAL: TYPE ROD, SIZE 40MM DIA X 1M LG, MATERIAL PTFE | CAT | M |  |  |  |  | bursah |  | 2021-01-07 13:15:00 | 2021-09-25 19:15:20
6522012701 | R0543 | COMPOUND,SEALING | 0000 | Stock | K88 | GEN | TMP | COMPOUND: THREAD LOCKER;10ML;MEDIUM;M20 | COMPOUND: SEALING, TYPE THREAD LOCKER, COLOR BLUE, CONTAINER TUBE OF 10 ML, FORM LIQUID, STRENGTH MEDIUM, SPECIAL FEATURES FOR THREAD UP TO M20 | QA1 | EA |  |  |  |  | akmal | R09 | 2021-01-07 13:15:00 | 2021-11-13 10:36:51
6522012703 | R0558 | CONNECTOR,CABLE/CONDUIT | 0000 | TMP | TMP | GEN | TMP | CONNECTOR,CABLE/CONDUIT: | CONNECTOR: CABLE/CONDUIT, TYPE HORIZONTAL SPLICE, HUB SIZE 2 X 150, SIZE 7-9/32 IN | CAT | EA |  |  |  |  | akmal | R15 | 2021-01-07 13:15:00 | 2021-12-06 13:38:40
6522012711 | R0486 | CLEANER | 0000 | TMP | TMP | GEN | TMP | CLEANER: | CLEANER: TYPE DEGREASER, FORM SPRAY, CONTAINER 400 GR/CAN, SPECIAL FEATURES ELECTRIC, CLORINATED, NON FLAMEABLE, NON CORROSIVE, NON STAINING, PLASTIC SAFE | CAT | CAN |  |  |  |  | OK8cGFT5ze |  | 2021-01-07 13:15:00 | 2021-12-09 10:44:13
6522012721 | 27492 | LEAK TEST COMPOUND | 6850 | Stock | K65 | GEN | TMP | LEAK TEST COMPOUND: | LEAK TEST COMPOUND: TYPE OR USAGE DETECTOR, FORM LIQUID, COMPOSITION DEIONIZED WATER, TEMPERATURE RATING -2 TO 93DEG C, ADDITIONAL FEATURES NONTOXIC FORMULA, PACKAGE DATA BOTTLE OF 236ML | CAT | BT |  |  |  |  | akmal |  | 2021-01-07 13:15:00 | 2021-07-01 13:32:44
6522012731 |  |  |  | Stock | K65 | GEN | TMP |  |  | RAW | TU |  |  |  |  | admin |  | 2021-01-07 13:15:00 | 2021-01-07 13:15:00
6522012733 | R1595 | POWDER | 0000 | TMP | TMP | GEN | TMP | POWDER: | POWDER: TYPE MAGNET, SPECIAL FEATURES SY-7500, USAGE DESIGN LIMINOUS | CAT | EA |  |  |  |  | OK8cGFT5ze | R14 | 2021-01-07 13:15:00 | 2021-12-07 11:14:45
6522012743 | R1595 | POWDER | 0000 | TMP | TMP | GEN | TMP | POWDER: | POWDER: TYPE COPPER, SPECIAL FEATURES THERMO WELD MATERIAL | CAT | EA |  |  |  |  | qeXzd9NC4t |  | 2021-01-07 13:15:00 | 2021-12-09 10:45:52
6522012783 | R1595 | POWDER | 0000 | TMP | TMP | GEN | TMP | POWDER: | POWDER: TYPE COPPER, CONTAINER LOT 63151, SPECIAL FEATURES THERMO WELD MATERIAL | CAT | EA |  |  |  |  | qeXzd9NC4t |  | 2021-01-07 13:15:00 | 2021-12-09 10:42:04
6522012801 | R2112 | TAPE,ELECTRICAL | 0000 | TMP | TMP | GEN | TMP | TAPE,ELECTRICAL: WIRING;M798-5D9617-P243 | TAPE: ELECTRICAL, SIZE 0.18MM THK X 35MM W X 914MM LG, SPECIAL FEATURES INSULATION, NX343, USAGE DESIGN WIRING FOR GENERATOR, EQUIPMENT NAME GENERATOR, EQUIPMENT TYPE/MODEL FTLRI544/63-2, MANUFACTURER FUJI ELECTRIC, MANUFACTURER REFERENCE DWG:M798-5D9617-POS 243, DWG:M558-117613-POS 43 | QA1 | EA |  |  |  |  | bursah | R09 | 2021-01-07 13:15:00 | 2021-11-15 09:32:32
6522012811 | 00882 | GLAND,CABLE | 5975 | Stock | K68 | GEN | TMP | GLAND,CABLE: A-15C;G1/2;11MM;SS316;F8801 | GLAND: CABLE, TYPE A-15C, CONNECTION SIZE G1/2, CLAMPING CAPACITY 11MM, MATERIAL STAINLESS STEEL 316, INDUSTRY STANDARD JIS F8801 | QA | EA |  |  |  |  | jayadi | R07 | 2021-01-07 13:15:00 | 2021-10-20 12:44:41
6522012813 | 00882 | GLAND,CABLE | 5975 | Stock | K68 | GEN | TMP | GLAND,CABLE: PG-9;3.5-8MM;PA;BLK;IP68 | GLAND: CABLE, TYPE STRAIGHT, CONNECTION SIZE PG-9, CLAMPING CAPACITY 3.5 TO 8MM, MATERIAL POLYAMIDE, COLOUR BLACK, PROTECTION CLASS IP68, ADDITIONAL ITEMS C/W LOCK NUT | QA | EA |  |  |  |  | jayadi | R07 | 2021-07-15 15:25:23 | 2021-10-14 17:04:14
6522012821 | 00882 | GLAND,CABLE | 5975 | Stock | K68 | GEN | TMP | GLAND,CABLE: A-15A;G1/2;9MM;SS316;F8801 | GLAND: CABLE, TYPE A-15A, CONNECTION SIZE G1/2, CLAMPING CAPACITY 9MM, MATERIAL STAINLESS STEEL 316, INDUSTRY STANDARD JIS F8801 | QA | EA |  |  |  |  | jayadi | R07 | 2021-01-07 13:15:00 | 2021-10-20 12:31:25
6522012831 | 00882 | GLAND,CABLE | 5975 | Stock | K68 | GEN | TMP | GLAND,CABLE: A-15C;G1/2;11MM;SS316;F8801 | GLAND: CABLE, TYPE A-15C, CONNECTION SIZE G1/2, CLAMPING CAPACITY 11MM, MATERIAL STAINLESS STEEL 316, INDUSTRY STANDARD JIS F8801 | QA | EA |  |  |  |  | jayadi | R07 | 2021-01-07 13:15:00 | 2021-10-20 12:49:44
6522012841 | 00882 | GLAND,CABLE | 5975 | Stock | K68 | GEN | TMP | GLAND,CABLE: A-15A;G1/2;9MM;SS316;F8801 | GLAND: CABLE, TYPE A-15A, CONNECTION SIZE G1/2, CLAMPING CAPACITY 9MM, MATERIAL STAINLESS STEEL 316, INDUSTRY STANDARD JIS F8801 | QA | EA |  |  |  |  | jayadi | R07 | 2021-01-07 13:15:00 | 2021-10-20 12:33:07
6522012851 | R2230 | TUBE | 0000 | TMP | TMP | GEN | TMP | TUBE: INS;10.2X12.8X12MM;M558-3B3219-P17 | TUBE: TYPE INSULATION, SIZE 10.2MM ID X 12.8MM OD X 12MM LG, MATERIAL EXPANDED POLYPROPYLENE, USAGE DESIGN NO.2 BEARING AUXILIARY TERMINAL BOX, EQUIPMENT NAME GENERATOR, EQUIPMENT TYPE/MODEL FTLRI544/63-2, MANUFACTURER FUJI ELECTRIC, MANUFACTURER REFERENCE DWG:M558-3B3219-POS 17, DWG:M798-5D9617-POS 278 | QA1 | EA |  |  |  |  | bursah | R08 | 2021-01-07 13:15:00 | 2021-10-29 16:57:03
6522012861 | R2309 | WASHER,LOCK | 0000 | TMP | TMP | GEN | TMP | WASHER: TONGUED;M16;SS;M798-5D9617-P288 | WASHER: LOCK, TYPE TONGUED, NOMINAL SIZE M16, MATERIAL STAINLESS STEEL, USAGE DESIGN MAIN TERMINAL, EQUIPMENT NAME GENERATOR, EQUIPMENT TYPE/MODEL FTLRI544/63-2, MANUFACTURER FUJI ELECTRIC, MANUFACTURER REFERENCE DWG:M798-5D9617-POS 288, DWG:M540- 4G2604-POS 4 | QA | EA |  |  |  |  | akmal | R06 | 2021-01-07 13:15:00 | 2021-09-14 11:35:15
6522015451 | R1523 | PIN,TAPER | 0000 | TMP | TMP | GEN | TMP | PIN,TAPER: SS304;CTRL VALVE;K1925635362 | PIN: TAPER, MATERIAL STAINLESS STEEL 304, EQUIPMENT NAME CONTROL VALVE, MANUFACTURER FISHER, MANUFACTURER REFERENCE K1925635362 | QA1 | EA |  |  |  |  | bursah | R07 | 2021-01-07 13:15:00 | 2021-10-27 10:45:09
6522015461 | R1523 | PIN,TAPER | 0000 | TMP | TMP | GEN | TMP | PIN,TAPER: 6X40MM;SS304 | PIN: TAPER, TAPER SIZE 6MM, LENGTH 40MM, MATERIAL STAINLESS STEEL 304 | QA | EA |  |  |  |  | akmal | R13 | 2021-01-07 13:15:00 | 2021-12-11 13:10:46
6522015471 | R1523 | PIN,TAPER | 0000 | TMP | TMP | GEN | TMP | PIN,TAPER: 16X50X200MM;ST115768AC2-P15 | PIN: TAPER, TAPER SIZE 16 X 50MM, LENGTH 200MM, MATERIAL STEELL, EQUIPMENT NAME STEAM TURBINE, EQUIPMENT TYPE/MODEL ST-100, EQUIPMENT SERIAL NUMBER K1E69011G1, MANUFACTURER FUJI ELECTRIC, MANUFACTURER REFERENCE DWG:ST115768AC2-POS 15 | QA1 | EA |  |  |  |  | dzikri | R07 | 2021-01-07 13:15:00 | 2021-10-27 10:35:55
6522015481 | R1523 | PIN,TAPER | 0000 | TMP | TMP | GEN | TMP | PIN,TAPER: 30X140MM;M798-5D9617-P50 | PIN: TAPER, TAPER SIZE 30MM, LENGTH 140MM, USAGE DESIGN ASSEMBLY OF BEARING (B), EQUIPMENT NAME GENERATOR, EQUIPMENT TYPE/MODEL FTLRI544/63-2, MANUFACTURER FUJI ELECTRIC, MANUFACTURER REFERENCE DWG:M798-5D9617-POS 50, DWG:M042-525388D | QA | EA |  |  |  |  | akmal | R13 | 2021-01-07 13:15:00 | 2021-12-11 13:06:48
6522015491 | R1523 | PIN,TAPER | 0000 | TMP | TMP | GEN | TMP | PIN,TAPER: 6X200MM;SS304 | PIN: TAPER, TAPER SIZE 6MM, LENGTH 200MM, MATERIAL STAINLESS STEEL 304 | QA | EA |  |  |  |  | akmal | R13 | 2021-01-07 13:15:00 | 2021-12-11 13:08:16
6522015581 | 05134 | REAMER,HAND | 5110 | Stock | K65 | GEN | TMP | REAMER,HAND: RH;HSS | REAMER: HAND, STYLE TAPER, SIZE 1-3/16 (30MM), SHANK DATA STRAIGHT, DIRECTION OF ROTATION RIGHT HAND, MATERIAL HIGH SPEED STEEL | CAT | PC |  |  |  |  | akmal | R13 | 2021-01-07 13:15:00 | 2021-03-22 13:53:22
6522015591 | R1664 | REAMER | 0000 | TMP | TMP | GEN | TMP | REAMER: | REAMER: TYPE TAPER, GLAND PACKING COVER, MATERIAL STEEL | CAT | PC |  |  |  |  | syaiful | R14 | 2021-01-07 13:15:00 | 2021-12-07 11:08:46
6522015601 | R1664 | REAMER | 0000 | TMP | TMP | GEN | TMP | REAMER: | REAMER: HAND, STYLE TAPER, SIZE 2-11/16 (68MM), SHANK DATA STRAIGHT, DIRECTION OF ROTATION RIGHT HAND, MATERIAL HIGH SPEED STEEL | CAT | EA |  |  |  |  | akmal | R13 | 2021-01-07 13:15:00 | 2021-12-11 14:14:06
6525010041 | R0141 | BATTERY | 0000 | TMP | TMP | GEN | TMP | BATTERY: | BATTERY: TYPE NI-MH RECHARGEABLE, VOLTAGE 1.2V, AMP HOURS 4500MAH, CONNECTION FLAT CONTACT, GROUP SIZE D, SPECIAL FEATURES IEC HR20 | QA1 | EA |  |  |  |  | dzikri | R12 | 2021-01-07 13:15:00 | 2021-10-09 12:36:02
6525010051 | R0142 | BATTERY,DRY CELL | 0000 | TMP | TMP | GEN | TMP | BATTERY,DRY: AAA | BATTERY: DRY CELL, TYPE ALKALINE, VOLTAGE 1.5V, SIZE AAA, CONNECTION FLAT CONTACT, STYLE CYLINDRICAL, SPECIFICATION/STD DATA ANSI 24A/IEC LR03 | QA1 | EA |  |  |  |  | akmal | R12 | 2021-01-07 13:15:00 | 2021-10-08 08:26:38
6525010101 | R0142 | BATTERY,DRY CELL | 0000 | TMP | TMP | GEN | TMP | BATTERY,DRY: AA | BATTERY: DRY CELL, TYPE ALKALINE, VOLTAGE 1.5V, SIZE AA, CONNECTION FLAT CONTACT, STYLE CYLINDRICAL, SPECIFICATION/STD DATA ANSI 15A/IEC LR6 | QA1 | EA |  |  |  |  | akmal | R12 | 2021-01-07 13:15:00 | 2021-10-08 08:43:39
6525010151 | R0141 | BATTERY | 0000 | TMP | TMP | GEN | TMP | BATTERY: | BATTERY: TYPE LI-ION, VOLTAGE 3V, AMP HOURS 120MAH, CONNECTION FLAT CONTACT, SPECIAL FEATURES TIMEKEEPER POWER BACKUP FOR NON-VOLATILE | QA1 | EA |  |  |  |  | dzikri | R12 | 2021-01-07 13:15:00 | 2021-10-08 19:30:14
6525060051 | R0142 | BATTERY,DRY CELL | 0000 | TMP | TMP | GEN | TMP | BATTERY,DRY: REC | BATTERY: DRY CELL, TYPE ALKALINE, VOLTAGE 9V, SIZE 26.5MM LG X 17.5MM W X 48.5MM H, CONNECTION SNAP CONTACT, STYLE RECTANGULAR, SPECIFICATION/STD DATA ANSI 1604A/IEC 6LR61 | QA1 | EA |  |  |  |  | akmal | R12 | 2021-01-07 13:15:00 | 2021-10-08 10:00:27
6527100021 | R0144 | BATTERY,STORAGE | 0000 | TMP | TMP | GEN | TMP | BATTERY,STORAGE: MTC FREE;2V;200AH;M10 | BATTERY: STORAGE, TYPE MAINTENANCE FREE, VOLTAGE 2V, AMP HOURS 200AH, CONNECTION NB TERMINAL POST M10, GROUP SIZE 170MM LG X 106MM W X 330MM H | QA1 | EA |  |  |  |  | dzikri | R07 | 2021-01-07 13:15:00 | 2021-10-10 13:06:07
6527100031 | R0144 | BATTERY,STORAGE | 0000 | TMP | TMP | GEN | TMP | BATTERY,STORAGE: MTC FREE;2V;200AH;M10 | BATTERY: STORAGE, TYPE MAINTENANCE FREE, VOLTAGE 2V, AMP HOURS 200AH, CONNECTION NB TERMINAL POST M10, GROUP SIZE 170MM LG X 106MM W X 330MM H | QA1 | EA |  |  |  |  | dzikri | R07 | 2021-01-07 13:15:00 | 2021-10-10 13:06:14
6527100051 | R0141 | BATTERY | 0000 | TMP | TMP | GEN | TMP | BATTERY: | BATTERY: TYPE NI-MH RECHARGEABLE, VOLTAGE 7.5V, AMP HOURS 2500MAH, CONNECTION FLAT CONTACT | QA1 | EA |  |  |  |  | dzikri | R12 | 2021-01-07 13:15:00 | 2021-10-08 10:08:13
6527100101 | R0144 | BATTERY,STORAGE | 0000 | TMP | TMP | GEN | TMP | BATTERY,STORAGE: PREMIUM;12V;70AH;550C | BATTERY: STORAGE, TYPE LEAD ACID (PREMIUM), VOLTAGE 12V, AMP HOURS 70AH, COLD CRANK AMP 550CCA, CONNECTION STANDARD TAPER POST (TYPE A), GROUP SIZE 305MM LG X 173MM W X 202MM H | QA1 | EA |  |  |  |  | dzikri | R07 | 2021-01-07 13:15:00 | 2021-10-10 13:07:44
6527100151 | R0144 | BATTERY,STORAGE | 0000 | TMP | TMP | GEN | TMP | BATTERY,STORAGE: MTC FREE;12V;200AH;1400 | BATTERY: STORAGE, TYPE MAINTENANCE FREE, VOLTAGE 12V, AMP HOURS 200AH, COLD CRANK AMP 1400CCA, CONNECTION STANDARD TAPER POST (TYPE A), GROUP SIZE 520MM LG X 218MM W X 248MM H | QA1 | EA |  |  |  |  | bursah | R07 | 2021-01-07 13:15:00 | 2021-10-10 13:11:06
6527100153 | R0141 | BATTERY | 0000 | TMP | TMP | GEN | TMP | BATTERY: | BATTERY: TYPE CPU, DATA BACKUP, MANUFACTURER MICREX | CAT | EA |  |  |  |  | syaiful |  | 2021-01-07 13:15:00 | 2021-12-09 13:25:13
6527100161 | R0143 | BATTERY,PACK | 0000 | TMP | TMP | GEN | TMP | BATTERY,PACK: | BATTERY: PACK, TYPE NI-MH, VOLTAGE 3.6V, CONNECTION FLAT CONTACT, AMP HOURS 2000MAH | QA1 | EA |  |  |  |  | dzikri | R12 | 2021-01-07 13:15:00 | 2021-10-08 10:26:58
6527100163 | R0294 | BREATHER | 0000 | TMP | TMP | GEN | TMP | BREATHER: | BREATHER: TYPE CEDASPE DEHYDRATING, SIZE/CONNECTION 1/2 IN GF,250MM H X 105MM D, SPECIAL FEATURES GROSS WEIGHT EMPTY 1KG | CAT | SET |  |  |  |  | ZgH3cidbSh | R14 | 2021-01-07 13:15:00 | 2021-12-07 11:02:36
6527100171 | R0143 | BATTERY,PACK | 0000 | TMP | TMP | GEN | TMP | BATTERY,PACK: | BATTERY: PACK, TYPE NI-MH, VOLTAGE 6V, CONNECTION FLAT CONTACT, AMP HOURS 800MAH | QA1 | EA |  |  |  |  | dzikri | R12 | 2021-01-07 13:15:00 | 2021-10-08 10:57:27
6527100173 | R0141 | BATTERY | 0000 | TMP | TMP | GEN | TMP | BATTERY: | BATTERY: TYPE LI-ION, VOLTAGE 3.6V, AMP HOURS 1000MAH, CONNECTION RD0029 CONNECTOR, GROUP SIZE 1/2 AA | QA1 | EA |  |  |  |  | dzikri | R12 | 2021-07-15 15:25:23 | 2021-10-10 21:23:02
6527100181 | R0141 | BATTERY | 0000 | TMP | TMP | GEN | TMP | BATTERY: | BATTERY: TYPE LI-ION 18650 RECHARGEABLE, VOLTAGE 3.6V, AMP HOURS 3500MAH, CONNECTION FLAT CONTACT, SPECIAL FEATURES MICRO USB CHARGING | QA1 | EA |  |  |  |  | dzikri | R12 | 2021-01-07 13:15:00 | 2021-10-08 23:21:53
6527100251 | R0144 | BATTERY,STORAGE | 0000 | TMP | TMP | GEN | TMP | BATTERY,STORAGE: PREMIUM;12V;100AH;750C | BATTERY: STORAGE, TYPE LEAD ACID (PREMIUM), VOLTAGE 12V, AMP HOURS 100AH, COLD CRANK AMP 750CCA, CONNECTION STANDARD TAPER POST (TYPE A), GROUP SIZE 410MM LG X 176MM W X 213MM H | QA1 | EA |  |  |  |  | firman | R07 | 2021-01-07 13:15:00 | 2021-10-10 13:16:46
6527100311 | R0144 | BATTERY,STORAGE | 0000 | TMP | TMP | GEN | TMP | BATTERY,STORAGE: PREMIUM;12V;60AH;320C | BATTERY: STORAGE, TYPE LEAD ACID (PREMIUM), VOLTAGE 12V, AMP HOURS 60AH, COLD CRANK AMP 320CCA, CONNECTION STANDARD TAPER POST (TYPE A), GROUP SIZE 232MM LG X 173MM W X 204MM H | QA1 | EA |  |  |  |  | firman | R07 | 2021-01-07 13:15:00 | 2021-10-10 13:17:48
6527100321 | R0144 | BATTERY,STORAGE | 0000 | TMP | TMP | GEN | TMP | BATTERY,STORAGE: PREMIUM;12V;120A;850C | BATTERY: STORAGE, TYPE LEAD ACID (PREMIUM), VOLTAGE 12V, AMP HOURS 120AH, COLD CRANK AMP 850CCA, CONNECTION STANDARD TAPER POST (TYPE A), GROUP SIZE 503MM LG X 180MM W X 210MM H | QA1 | EA | NON FABRICATION | NON BOM | NON CRITICAL |  | dzikri | R07 | 2021-01-07 13:15:00 | 2021-10-10 13:19:05
6527100331 | R0815 | ENCLOSURE | 0000 | TMP | TMP | GEN | TMP | ENCLOSURE: | ENCLOSURE: TYPE ELECTRICAL SWITCH, NEMA RATING 4, SIZE 1700MM X 2200MM+100MM PLINTH X 1000MM,, MATERIAL GALVANISED STEEL | CAT | EA |  |  |  |  | efGpWpprGQ |  | 2021-01-07 13:15:00 | 2021-12-11 21:06:52
6528162101 | R0869 | FILLER | 0000 | TMP | TMP | GEN | TMP | FILLER: BATTERY ELECTROLYTE;RED CAP;1.5L | FILLER: TYPE BATTERY ELECTROLYTE H2SO4 (ACCU ZUUR), CAPACITY BOTTLE OF 1.5 L, RED CAP, SPECIAL FEATURES C/W MSDS AND COA (BILINGUAL), LABEL AND HAZARD SYMBOL | QA | BT |  |  |  |  | dzikri | R12 | 2021-01-07 13:15:00 | 2021-12-01 13:26:43
6528162151 | R0869 | FILLER | 0000 | TMP | TMP | GEN | TMP | FILLER: BATTERY ELECTROLYTE;RED CAP;20L | FILLER: TYPE BATTERY ELECTROLYTE H2SO4 (ACCU ZUUR), CAPACITY PAIL OF 20 L, RED CAP, SPECIAL FEATURES C/W MSDS AND COA (BILINGUAL), LABEL AND HAZARD SYMBOL | QA | PL |  |  |  |  | dzikri | R12 | 2021-01-07 13:15:00 | 2021-12-01 13:29:03
6528880011 | R2315 | WATER | 0000 | TMP | TMP | GEN | TMP | WATER: | WATER: TYPE DISTILLED (ACCU ZUUR), CONTAINER BOTTLE 1 L, SPECIAL FEATURES 0.1S CONDUCTIVITY | CAT | BT |  |  |  |  | bursah |  | 2021-01-07 13:15:00 | 2021-12-11 20:33:28
6528880101 | R0442 | CHEMICAL | 0000 | Stock | K89 | GEN | TMP | CHEMICAL: | CHEMICAL: TYPE LEAD ACID, CONTAINER 20 LITER/CAN, SPECIAL FEATURES PBSO4 | CAT | CAN |  |  |  |  | bSXVchTrki |  | 2021-01-07 13:15:00 | 2021-12-11 00:01:57
6530680161 | R0566 | CONNECTOR,ELECTRICAL TERMINAL | 0000 | Stock | K68 | GEN | TMP | CONNECTOR: SPADE;1.5-2MM2;CU;PVC;RED;M6 | CONNECTOR: ELECTRICAL TERMINAL, TYPE FORK/SPADE, CONDUCTOR 1.5 TO 2MM2, CONDUCTOR MATERIAL TIN PLATED COPPER, CONDUCTOR CONNECTION CRIMP, TERMINATION END M6 STUD, INSULATION PVC, COLOR RED | QA | EA | NON FABRICATION | NON BOM | NON CRITICAL |  | syaiful | R06 | 2021-01-07 13:15:00 | 2021-10-13 21:30:50
6530680171 | R0566 | CONNECTOR,ELECTRICAL TERMINAL | 0000 | Stock | K68 | GEN | TMP | CONNECTOR: SPADE;0.5-1.5MM2;CU;BLK;M3.5 | CONNECTOR: ELECTRICAL TERMINAL, TYPE FORK/SPADE, CONDUCTOR 0.5 TO 1.5MM2, CONDUCTOR MATERIAL TIN PLATED COPPER, CONDUCTOR CONNECTION CRIMP, TERMINATION END M3.5 STUD, INSULATION PVC, COLOR BLACK | QA | EA | NON FABRICATION | NON BOM | NON CRITICAL |  | syaiful | R06 | 2021-01-07 13:15:00 | 2021-10-13 20:00:42
6530680181 | R0566 | CONNECTOR,ELECTRICAL TERMINAL | 0000 | Stock | K68 | GEN | TMP | CONNECTOR: SPADE;1.5-2MM2;CU;PVC;RED;M6 | CONNECTOR: ELECTRICAL TERMINAL, TYPE FORK/SPADE, CONDUCTOR 1.5 TO 2MM2, CONDUCTOR MATERIAL TIN PLATED COPPER, CONDUCTOR CONNECTION CRIMP, TERMINATION END M6 STUD, INSULATION PVC, COLOR RED | QA | EA | NON FABRICATION | NON BOM | NON CRITICAL |  | jayadi | R06 | 2021-01-07 13:15:00 | 2021-10-13 21:31:23
6530680191 | R0566 | CONNECTOR,ELECTRICAL TERMINAL | 0000 | Stock | K68 | GEN | TMP | CONNECTOR: RING;0.5-1.5MM2;CU;RED;M3.5 | CONNECTOR: ELECTRICAL TERMINAL, TYPE RING/EYE, CONDUCTOR 0.5 TO 1.5MM2, CONDUCTOR MATERIAL TIN PLATED COPPER, CONDUCTOR CONNECTION CRIMP, TERMINATION END M3.5 STUD, INSULATION PVC, COLOR RED | QA | EA |  |  |  |  | jayadi | R06 | 2021-01-07 13:15:00 | 2021-10-13 21:30:09
6530680201 | R0566 | CONNECTOR,ELECTRICAL TERMINAL | 0000 | Stock | K68 | GEN | TMP | CONNECTOR: PIN;0.5-1.5MM2;CU;PVC;RED | CONNECTOR: ELECTRICAL TERMINAL, TYPE PIN, CONDUCTOR 0.5 TO 1.5MM2, CONDUCTOR MATERIAL TIN PLATED COPPER, CONDUCTOR CONNECTION CRIMP, INSULATION PVC, COLOR RED | QA | EA | NON FABRICATION | NON BOM | NON CRITICAL |  | jayadi | R06 | 2021-06-10 22:48:51 | 2021-10-13 21:31:55
6530680211 | R0566 | CONNECTOR,ELECTRICAL TERMINAL | 0000 | Stock | K68 | GEN | TMP | CONNECTOR: PIN;1.5-2.5MM2;CU;PVC;RED | CONNECTOR: ELECTRICAL TERMINAL, TYPE PIN, CONDUCTOR 1.5 TO 2.5MM2, CONDUCTOR MATERIAL TIN PLATED COPPER, CONDUCTOR CONNECTION CRIMP, INSULATION PVC, COLOR RED | QA | EA | NON FABRICATION | NON BOM | NON CRITICAL |  | jayadi | R06 | 2021-06-10 23:02:00 | 2021-10-13 21:31:41
6530680221 | R0566 | CONNECTOR,ELECTRICAL TERMINAL | 0000 | Stock | K68 | GEN | TMP | CONNECTOR: BOOTLACE;1MM2;CU;NYLON;RED | CONNECTOR: ELECTRICAL TERMINAL, TYPE BOOTLACE FERRULES, CONDUCTOR 1MM2, CONDUCTOR MATERIAL TIN PLATED COPPER, CONDUCTOR CONNECTION CRIMP, INSULATION NYLON, COLOR RED | QA | EA | NON FABRICATION | NON BOM | NON CRITICAL |  | jayadi | R06 | 2021-01-07 13:15:00 | 2021-10-13 21:28:48
6530680231 | R0566 | CONNECTOR,ELECTRICAL TERMINAL | 0000 | Stock | K68 | GEN | TMP | CONNECTOR: BOOTLACE;1.5MM2;CU;NYLON;BLK | CONNECTOR: ELECTRICAL TERMINAL, TYPE BOOTLACE FERRULES, CONDUCTOR 1.5MM2, CONDUCTOR MATERIAL TIN PLATED COPPER, CONDUCTOR CONNECTION CRIMP, INSULATION NYLON, COLOR BLACK | QA | EA | NON FABRICATION | NON BOM | NON CRITICAL |  | jayadi | R06 | 2021-01-07 13:15:00 | 2021-10-13 21:25:55
6530680241 | R0566 | CONNECTOR,ELECTRICAL TERMINAL | 0000 | Stock | K68 | GEN | TMP | CONNECTOR: SPADE;1.5-2.5MM2;CU;BLK;M4 | CONNECTOR: ELECTRICAL TERMINAL, TYPE FORK/SPADE, CONDUCTOR 1.5 TO 2.5MM2, CONDUCTOR MATERIAL TIN PLATED COPPER, CONDUCTOR CONNECTION CRIMP, TERMINATION END M4 STUD, INSULATION PVC, COLOR BLACK | QA | EA |  |  |  |  | jayadi | R06 | 2021-01-07 13:15:00 | 2021-10-13 20:09:11
6530680281 | R1038 | HANGER | 0000 | TMP | TMP | GEN | TMP | HANGER: | HANGER: TYPE CABLE TROLLEY, EQUIPMENT NAME OVERHEAD CRANE, EQUIPMENT TYPE/MODEL OHC-20T SINGLE GIRDER TRACK | CAT | EA |  |  |  |  | syaiful | R14 | 2021-01-07 13:15:00 | 2021-12-07 11:02:25
6530680291 | R1945 | SOLENOID | 0000 | TMP | TMP | GEN | TMP | SOLENOID: | SOLENOID: TYPE SHUTOFF, COIL VOLTAGE 24-36VDC, SPECIAL FEATURES WEIGHT 4.50 LB | CAT | EA |  |  |  |  | OK8cGFT5ze |  | 2021-01-07 13:15:00 | 2021-12-10 14:31:30
6530680301 | R0048 | ALTERNATOR | 0000 | TMP | TMP | GEN | TMP | ALTERNATOR: 70A | ALTERNATOR: AMPERAGE 70A, EQUIPMENT NAME ALTERNATOR, EQUIPMENT TYPE/MODEL REMY 21SI, EQUIPMENT SERIAL NUMBER P/N 19010200, ADDITIONAL EQUIPMENT DATA 24 VOLT, MANUFACTURER DELCO REMY | CAT | EA |  |  |  | ALTERNATOR: DELCO REMY 21SI, P/N 19010200, 24 VOLT, 70A | admin |  | 2021-01-07 13:15:00 | 2021-12-12 16:41:43
6530680311 | R1621 | PULLEY | 0000 | TMP | TMP | GEN | TMP | PULLEY: ENGINE ALTERNATOR 70A,24V;VG714 | PULLEY: TYPE ENGINE ALTERNATOR, 70A, 24VDC, MANUFACTURER DELCO REMY, MANUFACTURER REFERENCE VG714 | QA | EA |  |  |  |  | jayadi | R12 | 2021-01-07 13:15:00 | 2021-11-18 21:29:09
6530680321 | 07428 | GAUGE,PRESSURE | 6685 | TMP | TMP | GEN | TMP | GAUGE,PRES: 0-100PSI/0-689KPA;50;1/8NPT | GAUGE: PRESSURE, RANGE 0 TO 100 PSI/0 TO 689 KPA, DIAL SIZE 50MM, SIZE/CONNECTION 1/8 IN MALE NPT, CASE MATERIAL POLYCARBONATE, TUBE MATERIAL BERYLLIUM COPPER, CONNECTION MATERIAL BRASS, CONNECTION LOCATION CENTER BACK, MOUNT DIRECT, ACTUATION TYPE DIAPHRAGM, ACCURACY +/-3% FS, SPECIAL FEATURES WITH CONTACT | QA | EA |  |  |  |  | syaiful | R11 | 2021-01-07 13:15:00 | 2021-08-27 19:26:34
6530680331 | R0553 | CONDUIT | 0000 | Stock | K70 | GEN | TMP | CONDUIT: FLEXIBLE;1IN;PVC-GALV STL;BLK | CONDUIT: TYPE FLEXIBLE, SIZE 1 IN, MATERIAL PVC COATED GALVANIZED STEEL, CONNECTION PLAIN END, COLOR BLACK | QA | M |  |  |  |  | jayadi | R12 | 2021-01-07 13:15:00 | 2021-11-29 02:41:43
6530680341 | 0374A | CABLE,ELECTRICAL | 6145 | Stock | K65 | GEN | TMP | CABLE: NYAF;1CX2.5MM2;450/750V;CU/PVC | CABLE: ELECTRICAL, TYPE NYAF, NUMBER OF CORES 1 CORE, CONDUCTOR SIZE 2.5MM2, CONDUCTOR MATERIAL COPPER, VOLTAGE RATING 450/750V, INSULATION MATERIAL PVC, SPECIFICATION/STD DATA SPLN 42-3/SNI 04-6629/IEC 60227-3 | QA | M | NON FABRICATION | NON BOM | NON CRITICAL |  | syaiful | R04 | 2021-01-07 13:15:00 | 2021-05-31 12:20:41
6530680351 | 0374A | CABLE,ELECTRICAL | 6145 | Stock | K65 | GEN | TMP | CABLE: NYAF;1CX1.5MM2;450/750V;CU/PVC | CABLE: ELECTRICAL, TYPE NYAF, NUMBER OF CORES 1 CORE, CONDUCTOR SIZE 1.5MM2, CONDUCTOR MATERIAL COPPER, VOLTAGE RATING 450/750V, INSULATION MATERIAL PVC, SPECIFICATION/STD DATA SPLN 42-3/SNI 04-6629/IEC 60227-3 | QA | M | NON FABRICATION | NON BOM | NON CRITICAL |  | syaiful | R04 | 2021-01-07 13:15:00 | 2021-05-31 12:48:14
6530680361 | R2085 | SWITCH,PUSHBUTTON | 0000 | TMP | TMP | GEN | TMP | SWITCH,PUSHBUTTON: | SWITCH: PUSHBUTTON, ELECTRICAL RATING 600V,10A, SPECIAL FEATURES EMERGENCY, SIZE: 7/8 (22MM) | CAT | EA |  |  |  |  | bSXVchTrki |  | 2021-01-07 13:15:00 | 2021-12-11 00:08:48
6530680371 | 0374A | CABLE,ELECTRICAL | 6145 | Stock | K65 | GEN | TMP | CABLE: NYAF;1CX95MM2;450/750V;CU/PVC | CABLE: ELECTRICAL, TYPE NYAF, NUMBER OF CORES 1 CORE, CONDUCTOR SIZE 95MM2, CONDUCTOR MATERIAL COPPER, VOLTAGE RATING 450/750V, INSULATION MATERIAL PVC, SPECIFICATION/STD DATA SPLN 42-3/SNI 04-6629/IEC 60227-3 | QA | M | NON FABRICATION | NON BOM | NON CRITICAL |  | syaiful | R04 | 2021-01-07 13:15:00 | 2021-05-31 12:49:02
6530680381 | R0566 | CONNECTOR,ELECTRICAL TERMINAL | 0000 | Stock | K68 | GEN | TMP | CONNECTOR: RING;95MM2;CU;M12;CRIMP | CONNECTOR: ELECTRICAL TERMINAL, TYPE RING/EYE, CONDUCTOR 95MM2, CONDUCTOR MATERIAL TIN PLATED COPPER, CONDUCTOR CONNECTION CRIMP, TERMINATION END M12 STUD, INSULATION UNINSULATED | QA | EA |  |  |  |  | jayadi | R06 | 2021-01-07 13:15:00 | 2021-10-12 20:16:31
6530680391 | R0467 | CLAMP | 0000 | TMP | TMP | GEN | TMP | CLAMP: | CLAMP: TYPE BATTERY TERMINAL NEGATIVE, SIZE/CAPACITY M8 STUD X WING NUT 16MM LG, 12V, MATERIAL GALV STL | CAT | EA |  |  |  |  | bursah | R12 | 2021-01-07 13:15:00 | 2021-09-25 19:34:08
6530680401 | R0467 | CLAMP | 0000 | TMP | TMP | GEN | TMP | CLAMP: | CLAMP: TYPE BATTERY TERMINAL POSITIVE, SIZE/CAPACITY M8 STUD X WING NUT 16MM LG, 12V, MATERIAL GALV STL | CAT | EA |  |  |  |  | bursah | R12 | 2021-01-07 13:15:00 | 2021-09-25 19:34:49
6530680411 | 0374A | CABLE,ELECTRICAL | 6145 | TMP | TMP | GEN | TMP | CABLE: NYAF;1CX2.5MM2;450/750V;CU/PVC;BL | CABLE: ELECTRICAL, TYPE NYAF, NUMBER OF CORES 1 CORE, CONDUCTOR SIZE 2.5MM2, CONDUCTOR MATERIAL COPPER, VOLTAGE RATING 450/750V, INSULATION MATERIAL PVC, COLOUR BLUE, SPECIFICATION/STD DATA SPLN 42-3/SNI 04-6629/IEC 60227-3 | QA | M | NON FABRICATION | NON BOM | NON CRITICAL |  | akmal | R04 | 2021-07-15 15:25:23 | 2021-07-21 22:58:12
6530680421 | 0374A | CABLE,ELECTRICAL | 6145 | TMP | TMP | GEN | TMP | CABLE: NYAF;1CX1.5MM2;450/750V;CU/PVC;YL | CABLE: ELECTRICAL, TYPE NYAF, NUMBER OF CORES 1 CORE, CONDUCTOR SIZE 1.5MM2, CONDUCTOR MATERIAL COPPER, VOLTAGE RATING 450/750V, INSULATION MATERIAL PVC, COLOUR YELLOW, SPECIFICATION/STD DATA SPLN 42-3/SNI 04-6629/IEC 60227-3 | QA | M | NON FABRICATION | NON BOM | NON CRITICAL |  | akmal | R04 | 2021-07-15 15:25:23 | 2021-07-21 22:55:59
6530680431 | 0374A | CABLE,ELECTRICAL | 6145 | TMP | TMP | GEN | TMP | CABLE: NYAF;1CX1.5MM2;450/750V;CU/PVC;BL | CABLE: ELECTRICAL, TYPE NYAF, NUMBER OF CORES 1 CORE, CONDUCTOR SIZE 1.5MM2, CONDUCTOR MATERIAL COPPER, VOLTAGE RATING 450/750V, INSULATION MATERIAL PVC, COLOUR BLUE, SPECIFICATION/STD DATA SPLN 42-3/SNI 04-6629/IEC 60227-3 | QA | M | NON FABRICATION | NON BOM | NON CRITICAL |  | akmal | R04 | 2021-07-15 15:25:23 | 2021-07-21 22:55:15
6530680441 | R0374 | CAP | 0000 | TMP | TMP | GEN | TMP | CAP: WIRE END;8MM2;PVC;YLW;100/BAG | CAP: TYPE WIRE END, SIZE 8MM2, 6.2 X 7.2 X 21MM, MATERIAL PVC, SPECIAL FEATURES YELLOW COLOR, BAG OF 100 EA | QA | BAG |  |  |  |  | jayadi | R12 | 2021-07-15 15:25:23 | 2021-10-28 17:55:11
6530680443 | 0374A | CABLE,ELECTRICAL | 6145 | TMP | TMP | GEN | TMP | CABLE: NYFGBY;4CX10MM2;0.6/1KV;CU/PVC | CABLE: ELECTRICAL, TYPE NYFGBY, NUMBER OF CORES 4 CORE, CONDUCTOR SIZE 10MM2, CONDUCTOR MATERIAL COPPER, VOLTAGE RATING 0.6/1KV, INSULATION MATERIAL EXTRUDED PVC, FILLER MATERIAL EXTRUDED PVC, SHEATH MATERIAL EXTRUDED PVC, SPECIFICATION/STD DATA SPLN 43-2/IEC 60502-1, SPECIAL FEATURES GALV FLAT STEEL & TAPE ARMOUR | QA | M |  |  |  |  | akmal | R04 | 2021-07-15 15:25:23 | 2021-07-21 21:56:07
6530680451 | R0374 | CAP | 0000 | TMP | TMP | GEN | TMP | CAP: WIRE END;8MM2;PVC;RED;100/BAG | CAP: TYPE WIRE END, SIZE 8MM2, 6.2 X 7.2 X 21MM, MATERIAL PVC, SPECIAL FEATURES RED COLOR, BAG OF 100 EA | QA | BAG |  |  |  |  | syaiful | R12 | 2021-07-15 15:25:23 | 2021-10-28 17:53:55
6530680453 | R0329 | BUS | 0000 | TMP | TMP | GEN | TMP | BUS: FLAT BAR;200X30X3MM;CU | BUS: SHAPE FLAT BAR, SIZE 200MM LG X 30MM W X 3MM THK, MATERIAL COPPER, SPECIAL FEATURES C/W MOUNTING ISOLATOR CERAMIC | QA | EA |  |  |  |  | dzikri | R12 | 2021-07-15 15:25:23 | 2021-10-16 13:15:46
6530680461 | R0374 | CAP | 0000 | TMP | TMP | GEN | TMP | CAP: WIRE END;8MM2;PVC;BLU;100/BAG | CAP: TYPE WIRE END, SIZE 8MM2, 6.2 X 7.2 X 21MM, MATERIAL PVC, SPECIAL FEATURES BLUE COLOR, BAG OF 100 EA | QA | BAG |  |  |  |  | syaiful | R12 | 2021-07-15 15:25:23 | 2021-10-28 17:53:22
6533010011 | R1563 | PLUG,ELECTRICAL | 0000 | Stock | K67 | GEN | TMP | PLUG,ELECTRICAL: STR;3P+N+E;380/415V | PLUG: ELECTRICAL, TYPE STRAIGHT, POLE 3P+N+E, AMPERAGE 63A, VOLTAGE 380/415VAC, FREQUENCY 50/60HZ, STANDARDS IP66/67, IEC/EN 60309 | CAT | EA |  |  |  |  | syaiful | R12 | 2021-01-07 13:15:00 | 2021-12-09 17:30:50
6533010021 | 01938 | CONNECTOR,PLUG,ELECTRICAL | 5935 | Stock | K65 | GEN | TMP | CONNECTOR,PLUG: POWER | CONNECTOR: PLUG, ELECTRICAL, CONNECTOR TYPE POWER, CONTACT STYLE MALE, NUMBER OF POLE 3 POLE+E, CURRENT RATING 63A, VOLTAGE RATING 380 TO 415VAC, FREQUENCY 50/60HZ, BODY STYLE STRAIGHT PLUG, TERMINAL TYPE 4 ROUND PIN, SPECIFICATION/STD DATA IEC/BS EN 60309-1/-2, IP66/67 | CAT | EA |  |  |  |  | syaiful | R12 | 2021-01-07 13:15:00 | 2021-05-19 16:27:58
6533010031 | R1703 | RELAY,OVERLOAD | 0000 | Stock | K67 | GEN | TMP | RELAY,O/L: THERMAL;23-32A;380V;1NO-1NC | RELAY: OVERLOAD, TYPE THERMAL, CONTACT RATING 23 TO 32A, CONTACT ARRANGEMENT 1NO-1NC, ACTION 3P, RESET MANUAL, COIL VOLTAGE 380VAC, TERMINAL SCREW, MOUNT DIRECT, ENCLOSURE IP20, STANDARDS EN/IEC 60947-4-1 | QA1 | EA |  |  |  |  | syaiful | R07 | 2021-01-07 13:15:00 | 2021-10-21 08:23:15
6533010041 | R0573 | CONTACTOR,MOTOR | 0000 | TMP | TMP | GEN | TMP | CONTACTOR: 220V;40A;220-690V;9-22KW;3P | CONTACTOR: MOTOR, TYPE MAGNETIC, NON-REVERSING, NEMA/IEC IEC 60947-4-1, LINE VOLTAGE 220 TO 690VAC, COIL VOLTAGE 220VAC, AMPERAGE 40A, POLE 3, ENCLOSURE IP20, POWER RATING 9 TO 22KW, CONTACT DATA 1NO/1NC, MOUNTING DATA DIN RAIL | QA1 | EA |  |  |  |  | syaiful | R07 | 2021-01-07 13:15:00 | 2021-09-06 14:31:23
6533010051 | 01938 | CONNECTOR,PLUG,ELECTRICAL | 5935 | Stock | K65 | GEN | TMP | CONNECTOR,PLUG: POWER | CONNECTOR: PLUG, ELECTRICAL, CONNECTOR TYPE POWER, CONTACT STYLE FEMALE, CONTACT MATERIAL COPPER, CURRENT RATING 16A, VOLTAGE RATING 250VAC, FREQUENCY 50/60HZ, BODY STYLE OUTLET, TERMINAL TYPE 2 ROUND PIN, SPECIFICATION/STD DATA IP56 | CAT | EA |  |  |  |  | syaiful | R12 | 2021-01-07 13:15:00 | 2021-06-11 11:18:50
6533010061 | R0281 | BOX,ELECTRICAL | 0000 | TMP | TMP | GEN | TMP | BOX,ELEC: SURFACE MOUNT;RECT;2 GANG;PVC | BOX: ELECTRICAL, TYPE SURFACE MOUNT, GANG 2, SHAPE RECTANGULAR, MATERIAL PVC, SPECIAL FEATURES IP66, FOR ELCB | QA | EA |  |  |  |  | akmal | R12 | 2021-01-07 13:15:00 | 2021-11-29 01:31:01
6533010071 | 01938 | CONNECTOR,PLUG,ELECTRICAL | 5935 | Stock | K65 | GEN | TMP | CONNECTOR,PLUG: POWER | CONNECTOR: PLUG, ELECTRICAL, CONNECTOR TYPE POWER, CONTACT STYLE MALE, CONTACT MATERIAL COPPER, CURRENT RATING 20A, VOLTAGE RATING 250VAC, FREQUENCY 50/60HZ, BODY STYLE STRAIGHT PLUG, TERMINAL TYPE 3 ROUND PIN, SPECIFICATION/STD DATA IP56 | CAT | EA |  |  |  |  | syaiful | R12 | 2021-01-07 13:15:00 | 2021-06-11 10:49:15
6533010081 | 0374A | CABLE,ELECTRICAL | 6145 | Stock | K65 | GEN | TMP | CABLE: NYYHY;3CX2.5MM2;450/750V;CU/PVC | CABLE: ELECTRICAL, TYPE NYYHY, NUMBER OF CORES 3 CORE, CONDUCTOR SIZE 2.5MM2, CONDUCTOR MATERIAL COPPER, VOLTAGE RATING 450/750V, INSULATION MATERIAL PVC, SHEATH MATERIAL PVC, SPECIFICATION/STD DATA SNI 04-6629.5/IEC 60332-1 | QA | M |  |  |  |  | syaiful | R04 | 2021-01-07 13:15:00 | 2021-07-23 13:38:46
6533010091 | R0293 | BREAKER,CIRCUIT | 0000 | Stock | K67 | GEN | TMP | BREAKER: ELCB;2P;16A;230V;6KA | BREAKER: CIRCUIT, TYPE EARTH LEAKAGE (ELCB), VOLTAGE 230VAC, POLE 2 POLE, AMPERAGE 16A, INTERRUPT CAPACITY 6KA, FREQUENCY 50/60HZ, CIRCUIT PROTECTION TYPE MOTOR CIRCUIT PROTECTION, TERMINAL DATA SCREW CLAMP, STANDARDS IEC/EN 60947-2, SPECIAL FEATURES 30MA EARTH LEAKAGE SENSITIVITY | CAT | EA |  |  |  |  | aa52LvePHS | R15 | 2021-01-07 13:15:00 | 2021-12-08 14:05:06
6533010101 | R0815 | ENCLOSURE | 0000 | TMP | TMP | GEN | TMP | ENCLOSURE: | ENCLOSURE: TYPE MOUNTING, 6 GANG, MATERIAL TEFLON, SPECIAL FEATURES MANUFACTURE BOSS | CAT | EA |  |  |  |  | bursah | R14 | 2021-01-07 13:15:00 | 2021-12-07 11:45:04
6533010111 | R1703 | RELAY,OVERLOAD | 0000 | Stock | K67 | GEN | TMP | RELAY,O/L: THERMAL;48-65A;690V;1NO-1NC | RELAY: OVERLOAD, TYPE THERMAL, CONTACT RATING 48 TO 65A, CONTACT ARRANGEMENT 1NO-1NC, ACTION 3P, RESET MANUAL/AUTO, COIL VOLTAGE 600 TO 690VAC, TERMINAL SCREW, MOUNT DIRECT, ENCLOSURE IP20, STANDARDS EN/IEC 60947-4-1 | QA | EA |  |  |  |  | akmal | R07 | 2021-01-07 13:15:00 | 2021-10-21 00:33:05
6533010121 | R0293 | BREAKER,CIRCUIT | 0000 | TMP | TMP | GEN | TMP | BREAKER: MCCB;3P;80A;660-690V;8KA | BREAKER: CIRCUIT, TYPE MOULDED CASE (MCCB), VOLTAGE 660 TO 690VAC, POLE 3 POLE, AMPERAGE 80A, INTERRUPT CAPACITY 8KA, FREQUENCY 50/60HZ, CIRCUIT PROTECTION TYPE MOTOR CIRCUIT PROTECTION, TERMINAL DATA SCREW CLAMP, STANDARDS IEC/EN 60947-2 | QA | EA | NON FABRICATION | NON BOM | NON CRITICAL |  | dadan | R06 | 2021-01-07 13:15:00 | 2021-08-28 17:09:06
6533010131 | R1702 | RELAY | 0000 | TMP | TMP | GEN | TMP | RELAY: MINIATURE;5A;24VDC;4PDT;14 PIN | RELAY: TYPE MINIATURE, CONTACT RATING 5A, CONTACT SINGLE, ACTION 4PDT, COIL VOLTAGE 24VDC, TERMINAL 14 PIN PLUG-IN, SOCKET, MOUNT SURFACE | QA1 | EA |  |  |  |  | akmal | R09 | 2021-01-07 13:15:00 | 2021-11-14 22:08:31
6533010141 | J0021 | SOCKET,RELAY | 5935 | Stock | K65 | GEN | TMP | SOCKET,RELAY: PLUG IN;4P | SOCKET: RELAY, STYLE PLUG IN, VOLTAGE RATING 250VAC, CURRENT RATING 5A, POLE DATA 4 POLE, CONTACT DATA 14 PIN, CONTACT MATERIAL STEEL, MATERIAL PLASTIC, MOUNTING METHOD DIN RAIL MOUNTING, APPLICATION MY4 SERIES RELAY | CAT | EA |  |  |  |  | akmal | R13 | 2021-01-07 13:15:00 | 2021-06-29 13:06:22
6533010151 | 00248 | FUSE LINK,CARTRIDGE | 5920 | Stock | K65 | GEN | TMP | FUSE: HRC;32A;CERAMIC;TUBE | FUSE LINK: CARTRIDGE, TYPE HIGH RUPTURE CAPACITY (HRC), CURRENT RATING 32A, VOLTAGE RATING 400VAC, BREAKING CAPACITY 20KA, CONNECTION DATA FERRULE, BODY MATERIAL CERAMIC, BODY STYLE TUBULAR, BODY DIMENSIONS 10MM DIA X 38MM LG, COLOUR CODE BROWN | CAT | EA |  |  |  |  | dadan | R13 | 2021-01-07 13:15:00 | 2021-04-01 14:04:56
6533010161 | 00206 | SWITCH,PRESSURE | 5930 | Stock | K65 | OEM | TMP | SWITCH,PRESS: | SWITCH: PRESSURE, TYPE OR USAGE 5 MAKE/BREAK, EQUIPMENT NAME ENGINE DIESEL, EQUIPMENT TYPE/MODEL 8V-71T, SUB-ASSEMBLY SHUT OFF AND ALARM SYSTEM, MANUFACTURER DETROIT | CAT | EA |  |  |  |  | syaiful | R13 | 2021-01-07 13:15:00 | 2021-03-24 14:49:07
6533010171 | R2090 | SWITCH,TEMPERATURE | 0000 | TMP | TMP | GEN | TMP | SWITCH,TEMP: | SWITCH: TEMPERATURE, TEMPERATURE RATING 205 DEG F, USAGE DESIGN WATER TEMPERATURE, EQUIPMENT NAME DIESEL ENGINE, EQUIPMENT TYPE/MODEL 8V-71T, MANUFACTURER DETROIT, MANUFACTURER REFERENCE 5146080 | CAT | EA |  |  |  |  | syaiful | R13 | 2021-01-07 13:15:00 | 2021-12-09 19:52:59
6533010181 | R1702 | RELAY | 0000 | TMP | TMP | GEN | TMP | RELAY: | RELAY: TYPE DIGITAL FEEDER PROTECTION, COIL VOLTAGE 125 VDC, SPECIAL FEATURES CT RATIO: 100/5A, VT RATIO: 6,3 KV/100V, C/W CERTIFICATE OF ORIGIN AND PICK UP TEST CERTIFICATE, INCLUDING RELAY CONFIGURATION TOOLS | CAT | EA |  |  |  |  | qeXzd9NC4t |  | 2021-07-15 15:25:23 | 2021-12-09 14:43:25
6533010191 | R1352 | MODULE | 0000 | Stock | K60 | GEN | TMP | MODULE: | MODULE: TYPE RELAY PROTECTION, INPUT 125VDC, 5A, POWER SOURCE 125VDC, SPECIAL FEATURES C/W PICKUP TEST, USAGE DESIGN CONTROL SYSTEM | CAT | EA |  |  |  |  | dzikri | R11 | 2021-07-15 15:25:23 | 2021-11-05 08:00:09
6533010201 | R0854 | FAN | 0000 | TMP | TMP | GEN | TMP | FAN: | FAN: TYPE AXIAL, SIZE 150MM, ELECTRICAL RATING 50HZ, 230VAC/28VA, MANUFACTURER GULF, MANUFACTURER REFERENCE GA2175HBT-S | CAT | EA |  |  |  |  | ZgH3cidbSh | R14 | 2021-07-15 15:25:23 | 2021-12-07 11:28:29
6533010221 | R0786 | DUCT | 0000 | TMP | TMP | GEN | TMP | DUCT: | DUCT: TYPE FLEXIBLE EXTENDER, SIZE 45 CM OD X 1000 CM LG, USAGE DESIGN BLOWER VENTILATOR FAN | CAT | EA |  |  |  |  | akmal |  | 2021-01-07 13:15:00 | 2021-11-09 16:56:06
6533010233 | R0293 | BREAKER,CIRCUIT | 0000 | TMP | TMP | GEN | TMP | BREAKER: MCCB;3P;70-100A;380-415V;25KA | BREAKER: CIRCUIT, TYPE MOULDED CASE (MCCB), VOLTAGE 380 TO 415VAC, POLE 3 POLE, AMPERAGE 70 TO 100A, INTERRUPT CAPACITY 25KA, FREQUENCY 50/60HZ, CIRCUIT PROTECTION TYPE MOTOR CIRCUIT PROTECTION, TERMINAL DATA SCREW CLAMP, STANDARDS IEC/EN 60947-2 | QA | EA |  |  |  |  | aa52LvePHS | R06 | 2021-07-15 15:25:23 | 2021-09-03 15:39:47
6533010243 | R0293 | BREAKER,CIRCUIT | 0000 | TMP | TMP | GEN | TMP | BREAKER: MCB;3P;20A;380-415V;10KA | BREAKER: CIRCUIT, TYPE MINIATURE (MCB), VOLTAGE 380 TO 415VAC, POLE 3 POLE, AMPERAGE 20A, INTERRUPT CAPACITY 10KA, FREQUENCY 50/60HZ, CIRCUIT PROTECTION TYPE MOTOR CIRCUIT PROTECTION, TERMINAL DATA SCREW CLAMP, STANDARDS IEC/EN 60947-2 | QA | EA |  |  |  |  | aa52LvePHS | R06 | 2021-07-15 15:25:23 | 2021-09-03 15:43:02
6533010253 | R0293 | BREAKER,CIRCUIT | 0000 | TMP | TMP | GEN | TMP | BREAKER: MCB;1P;16A;230V;6KA | BREAKER: CIRCUIT, TYPE MINIATURE (MCB), VOLTAGE 230VAC, POLE 1 POLE, AMPERAGE 16A, INTERRUPT CAPACITY 6KA, FREQUENCY 50/60HZ, CIRCUIT PROTECTION TYPE MOTOR CIRCUIT PROTECTION, TERMINAL DATA SCREW CLAMP, STANDARDS IEC/EN 60898-1 | QA | EA |  |  |  |  | aa52LvePHS | R06 | 2021-07-15 15:25:23 | 2021-09-03 15:46:25
6533010263 | R1934 | SOCKET,ELECTRICAL | 0000 | TMP | TMP | GEN | TMP | SOCKET,ELEC: | SOCKET: ELECTRICAL, TYPE ANGLED, VOLTAGE 380 TO 415VAC, CONTACT 3P+N+E, CONNECTION SCREW, SPECIAL FEATURES 63A, PANEL MOUNTING, IP67 | CAT | EA |  |  |  |  | syaiful |  | 2021-07-15 15:25:23 | 2021-12-09 13:46:14
6533010273 | R1934 | SOCKET,ELECTRICAL | 0000 | TMP | TMP | GEN | TMP | SOCKET,ELEC: | SOCKET: ELECTRICAL, TYPE ANGLED, VOLTAGE 200 TO 250VAC, CONTACT 2P-E, CONNECTION SCREW, SPECIAL FEATURES 16A | CAT | EA |  |  |  |  | syaiful |  | 2021-07-15 15:25:23 | 2021-12-09 13:44:00
6545100101 | R2195 | TRANSFORMER,POWER | 0000 | TMP | TMP | GEN | TMP | TRANSFORMER,POWER: | TRANSFORMER: POWER, KVA RATING 250VA, VOLTAGE 380/220VAC INPUT, 220/110VAC OUTPUT, SPECIAL FEATURES STEP DOWN | CAT | EA |  |  |  |  | syaiful |  | 2021-01-07 13:15:00 | 2021-12-09 13:48:38
6545100103 | R1352 | MODULE | 0000 | Stock | K60 | GEN | TMP | MODULE: | MODULE: TYPE GENERATOR PROTECTION, INPUT 82 TO 312VDC, POWER SOURCE 36 TO 312VDC, SPECIAL FEATURES 2KV MAX DIELECTRIC TEST, EQUIPMENT NAME POWER TRANSFORMER, EQUIPMENT SERIAL NUMBER HE714843-20/1, MANUFACTURER ABB | CAT | EA |  |  |  |  | aa52LvePHS | R11 | 2021-01-07 13:15:00 | 2021-11-28 20:15:05
6545100111 | R2195 | TRANSFORMER,POWER | 0000 | TMP | TMP | GEN | TMP | TRANSFORMER,POWER: | TRANSFORMER: POWER, KVA RATING 100VA, VOLTAGE 380/220VAC INPUT, 220/110VAC OUTPUT, SPECIAL FEATURES STEP DOWN, 50HZ, 1 PHASE, MANUFACTURER ELECTRONIC SEB | CAT | EA |  |  |  |  | syaiful |  | 2021-01-07 13:15:00 | 2021-12-09 13:50:41
6545100123 | R1352 | MODULE | 0000 | Stock | K60 | GEN | TMP | MODULE: | MODULE: TYPE TRANSFORMER PROTECTION, INPUT 82 TO 312VDC, POWER SOURCE 36 TO 312VDC, SPECIAL FEATURES 2,2KVAC/3,2KVDC DIELECTRIC TEST, EQUIPMENT NAME POWER TRANSFORMER, EQUIPMENT SERIAL NUMBER HE714843-40/1, MANUFACTURER ABB | CAT | EA |  |  |  |  | aa52LvePHS | R11 | 2021-01-07 13:15:00 | 2021-11-28 18:59:53
6545100143 | R1352 | MODULE | 0000 | Stock | K60 | GEN | TMP | MODULE: | MODULE: TYPE GENERATOR PROTECTION, INPUT 82 TO 312VDC, POWER SOURCE 36 TO 312VDC, SPECIAL FEATURES 2KV MAX DIELECTRIC TEST, EQUIPMENT NAME POWER TRANSFORMER, EQUIPMENT SERIAL NUMBER HE714843-20/1, MANUFACTURER ABB | CAT | EA |  |  |  |  | aa52LvePHS | R11 | 2021-01-07 13:15:00 | 2021-11-28 20:19:20
6545100153 | R1611 | PROTECTOR | 0000 | TMP | TMP | GEN | TMP | PROTECTOR: | PROTECTOR: TYPE TRANSFORMER, SPECIAL FEATURES 220V 3A 3NO+3NC, EQUIPMENT TYPE/MODEL DGPT-2, ADDITIONAL EQUIPMENT DATA DETECTION OIL LEVEL, OIL PRESSURE AND OIL TEMPERATURE, GAS EMISSION | CAT | EA |  |  |  |  | dadan |  | 2021-01-07 13:15:00 | 2021-12-12 10:59:35
6545100163 | R1352 | MODULE | 0000 | Stock | K60 | GEN | TMP | MODULE: | MODULE: TYPE GENERATOR PROTECTION, INPUT 82 TO 312VDC, POWER SOURCE 36 TO 312VDC, SPECIAL FEATURES 2KV MAX DIELECTRIC TEST, EQUIPMENT NAME POWER TRANSFORMER, EQUIPMENT SERIAL NUMBER HE714843-20/1, MANUFACTURER ABB | CAT | EA |  |  |  |  | aa52LvePHS | R11 | 2021-01-07 13:15:00 | 2021-11-28 19:42:25
6545100173 | 07419 | THERMOMETER,INDICATING,CAPILLARY TUBE AND BULB | 6685 | Stock | K65 | GEN | TMP | THERMOMETER,CPLRY: | THERMOMETER: INDICATING, CAPILLARY TUBE AND BULB, DESIGN TYPE WINDING TEMPERATURE, TEMPERATURE RANGE 0 TO 160DEG C, CONNECTION SIZE G1B FEMALE, ACCURACY +/-3DEG C, CASE MATERIAL STEEL PLATE GALVANIZED, CAPILLARY TUBE LENGTH 6M, CAPILLARY MATERIAL STAINLESS STEEL, MOUNTING DATA BACK FLANGE, DEGREE OF PROTECTION IP55, SPECIFICATION/STD DATA DIN EN 60529/VDE 0470-1, SPECIAL FEATURES 4 MICROSWITCH | CAT | EA |  |  |  |  | syaiful | R13 | 2021-01-07 13:15:00 | 2021-05-31 10:03:48
6545100183 | R0704 | DEVICE | 0000 | TMP | TMP | GEN | TMP | DEVICE: | DEVICE: TYPE LPRD00-00028388, SPECIAL FEATURES 20 PSI (1.38 BAR) | CAT | EA |  |  |  |  | qeXzd9NC4t | R15 | 2021-01-07 13:15:00 | 2021-12-06 22:33:40
6545100193 | R0704 | DEVICE | 0000 | TMP | TMP | GEN | TMP | DEVICE: | DEVICE: TYPE LPRD00-00031132, SPECIAL FEATURES 15 PSI (1.03 BAR) | CAT | SET |  |  |  |  | qeXzd9NC4t | R15 | 2021-01-07 13:15:00 | 2021-12-06 22:48:49
6545100203 | R0704 | DEVICE | 0000 | TMP | TMP | GEN | TMP | DEVICE: | DEVICE: TYPE PRESSURE RELIEF, SPECIAL FEATURES LATCHING SWITCH ACTION, 208 SERI E, 8 PSI, SWITCH TYPE: DPDT,10 A AT 125 VDC/250 VAC, MANUFACTURER QUALITROL, MANUFACTURER REFERENCE LPRD000-00008588 | CAT | EA |  |  |  |  | efGpWpprGQ | R14 | 2021-01-07 13:15:00 | 2021-12-08 01:27:33
6545100223 | 07419 | THERMOMETER,INDICATING,CAPILLARY TUBE AND BULB | 6685 | Stock | K65 | GEN | TMP | THERMOMETER,CPLRY: | THERMOMETER: INDICATING, CAPILLARY TUBE AND BULB, DESIGN TYPE OIL TEMPERATURE, TEMPERATURE RANGE -20 TO 140DEG C, CONNECTION SIZE G1B FEMALE, ACCURACY +/-3DEG C, CASE MATERIAL STEEL PLATE GALVANIZED, CAPILLARY TUBE LENGTH 6M, CAPILLARY MATERIAL STAINLESS STEEL, MOUNTING DATA BACK FLANGE, DEGREE OF PROTECTION IP55, SPECIFICATION/STD DATA DIN EN 60529/VDE 0470-1, SPECIAL FEATURES 4 MICROSWITCH | CAT | EA |  |  |  |  | syaiful | R13 | 2021-01-07 13:15:00 | 2021-05-31 10:36:21
6545100243 | R0704 | DEVICE | 0000 | TMP | TMP | GEN | TMP | DEVICE: | DEVICE: TYPE PRESSURE RELIEF, SPECIAL FEATURES LATCHING SWITCH ACTION, 12PSI, 208 SERI E, SWITCH TYPE:DPDT, 10 A AT 125 VDC/250 VAC, MANUFACTURER QUALITROL, MANUFACTURER REFERENCE LPRD000-00021607 | CAT | EA |  |  |  |  | efGpWpprGQ | R14 | 2021-01-07 13:15:00 | 2021-12-08 01:24:04
6545100291 | R1431 | OIL,INDUSTRIAL | 0000 | Stock | K87 | GEN | TMP | OIL: | OIL: INDUSTRIAL, TYPE ELECTRICAL INSULATING, VISCOSITY RATING 9.4MM2/S @40 DEG C, 1100MM2/S @-30 DEG C, FLASH POINT 148 DEG C, CONTAINER DRUM OF 200L, SPECIAL FEATURES 60KV/2.5MM MIN BDV | CAT | DR |  |  |  |  | aa52LvePHS | R14 | 2021-01-07 13:15:00 | 2021-12-06 16:07:52
6545100301 |  |  |  | Stock | K65 | GEN | TMP |  |  | RAW | SET |  |  |  |  | admin |  | 2021-01-07 13:15:00 | 2021-01-07 13:15:00
6545120103 | F4765 | BUSHING ASSEMBLY,HIGH VOLTAGE | 5975 | Stock | K65 | GEN | TMP | BUSHING ASSY: | BUSHING ASSEMBLY: HIGH VOLTAGE, VOLTAGE RATING 10KV, CURRENT RATING 2000A, MATERIAL PORCELAIN, DIMENSIONS 135X200X575MM, SPECIFICATION/STD DATA DIN 42533, SPECIAL FEATURES BROWN COLOUR | CAT | EA |  |  |  |  | syaiful | R12 | 2021-01-07 13:15:00 | 2021-05-24 11:57:50
6545120123 | R0334 | BUSHING,ELECTRICAL CONDUCTOR | 0000 | TMP | TMP | GEN | TMP | BUSHING,ELEC: | BUSHING: ELECTRICAL CONDUCTOR, TYPE INSULATOR CIRCUIT BREAKER, VOLTAGE 12KV, AMPERAGE 680A, MANUFACTURER FUJI ELECTRIC | CAT | EA |  |  |  |  | akmal | R11 | 2021-01-07 13:15:00 | 2021-11-23 10:58:31
6545120143 | F4765 | BUSHING ASSEMBLY,HIGH VOLTAGE | 5975 | Stock | K65 | GEN | TMP | BUSHING ASSY: | BUSHING ASSEMBLY: HIGH VOLTAGE, VOLTAGE RATING 20KV, CURRENT RATING 630A, MATERIAL PORCELAIN, DIMENSIONS 90X140X417MM, SPECIFICATION/STD DATA DIN 42532/EN 50180, SPECIAL FEATURES BROWN COLOUR | CAT | EA |  |  |  |  | syaiful | R12 | 2021-01-07 13:15:00 | 2021-05-24 11:49:08
6545120151 | R0334 | BUSHING,ELECTRICAL CONDUCTOR | 0000 | TMP | TMP | GEN | TMP | BUSHING,ELEC: HV XFMR;3KV;BIL 40KV;4500A | BUSHING: ELECTRICAL CONDUCTOR, TYPE HIGH VOLTAGE TRANSFORMER, VOLTAGE 3KV, BIL 40KV, AMPERAGE 4500A, SHED DIAMETER 175MM, HEIGHT 570MM, SPECIAL FEATURES DIN 42531-68 | QA | EA |  |  |  |  | bursah | R11 | 2021-01-07 13:15:00 | 2021-11-15 11:08:29
6545120153 | R0340 | BUSHING,VALVE | 0000 | TMP | TMP | GEN | TMP | BUSHING,VALVE: LINED;FISHER;14A7815X012 | BUSHING: VALVE, TYPE LINED, SIZE 4-1/4 X 4-1/2 X 1 IN, MATERIAL FIBERGLASS, EQUIPMENT NAME ROTARY ACTUATOR, EQUIPMENT TYPE/MODEL 1061, MANUFACTURER FISHER, MANUFACTURER REFERENCE 14A7815X012 | QA | EA |  |  |  |  | syaiful | R09 | 2021-01-07 13:15:00 | 2021-11-15 14:23:58
6545120173 | R0330 | BUSHING | 0000 | TMP | TMP | GEN | TMP | BUSHING: SS | BUSHING: TYPE PLUNGER, MATERIAL STAINLESS STEEL, EQUIPMENT NAME ON-LOAD TAP CHANGER, MANUFACTURER ELIN OLTC, MANUFACTURER REFERENCE 7240061 | CAT | EA |  |  |  |  | syaiful |  | 2021-01-07 13:15:00 | 2021-12-09 13:22:48
6545120181 | R1700 | REGULATOR,VOLTAGE | 0000 | TMP | TMP | GEN | TMP | REGULATOR,VOLT: | REGULATOR: VOLTAGE, OUTPUT VOLTAGE 82VDC, INPUT VOLTAGE 100 TO 264VAC, AMPERAGE 4A, SPECIAL FEATURES 50/60HZ, USAGE DESIGN AUTOMATIC | CAT | EA |  |  |  |  | syaiful |  | 2021-01-07 13:15:00 | 2021-12-13 17:05:18
6545120183 | F4765 | BUSHING ASSEMBLY,HIGH VOLTAGE | 5975 | Stock | K65 | GEN | TMP | BUSHING ASSY: | BUSHING ASSEMBLY: HIGH VOLTAGE, VOLTAGE RATING 24KV, CURRENT RATING 6.3KA, OPERATING TEMPERATURE -25 TO 100DEG C, MATERIAL PORCELAIN, DIMENSIONS 176X240X75MM, SPECIFICATION/STD DATA IEC 60137 | CAT | EA |  |  |  |  | akmal | R12 | 2021-01-07 13:15:00 | 2021-05-25 17:05:08
6545120191 | R1700 | REGULATOR,VOLTAGE | 0000 | TMP | TMP | GEN | TMP | REGULATOR,VOLT: | REGULATOR: VOLTAGE, OUTPUT VOLTAGE 90VDC, INPUT VOLTAGE 95 TO 264VAC, AMPERAGE 4A, SPECIAL FEATURES 50/60HZ, USAGE DESIGN AUTOMATIC | CAT | EA |  |  |  |  | syaiful |  | 2021-01-07 13:15:00 | 2021-12-13 17:07:42
6545120193 | F4765 | BUSHING ASSEMBLY,HIGH VOLTAGE | 5975 | Stock | K65 | GEN | TMP | BUSHING ASSY: | BUSHING ASSEMBLY: HIGH VOLTAGE, VOLTAGE RATING 170KV, CURRENT RATING 1.25KA, OPERATING TEMPERATURE -40 TO 40DEG C, MATERIAL PORCELAIN, DIMENSIONS 352X2883X1680MM, SPECIFICATION/STD DATA IEC 60137, SPECIAL FEATURES BROWN COLOUR | CAT | SET |  |  |  |  | akmal | R12 | 2021-01-07 13:15:00 | 2021-06-02 11:39:56
6545120203 | R0340 | BUSHING,VALVE | 0000 | TMP | TMP | GEN | TMP | BUSHING,VALVE: INSULATOR;12A9373X012 | BUSHING: VALVE, TYPE INSULATOR, EQUIPMENT NAME ROTARY ACTUATOR, EQUIPMENT TYPE/MODEL 1061-30, MANUFACTURER FISHER, MANUFACTURER REFERENCE 12A9373X012 | QA1 | EA |  |  |  |  | syaiful | R09 | 2021-01-07 13:15:00 | 2021-11-15 14:45:15
6545120211 | R1363 | MOTOR | 0000 | TMP | TMP | GEN | TMP | MOTOR: | MOTOR: TYPE STARTER, POWER 12VDC, SPECIAL FEATURES PINION TEETH:10, PINION PITCH:10/12, MANUFACTURER DELCOREMY, MANUFACTURER REFERENCE P/N:19011400 | CAT | EA |  |  |  |  | burhan |  | 2021-01-07 13:15:00 | 2021-12-11 21:09:00
6545120213 | R0334 | BUSHING,ELECTRICAL CONDUCTOR | 0000 | TMP | TMP | GEN | TMP | BUSHING,ELEC: | BUSHING: ELECTRICAL CONDUCTOR, TYPE TRANSFORMER NEUTRAL, VOLTAGE 36KV, AMPERAGE 850A | CAT | EA |  |  |  |  | akmal | R11 | 2021-01-07 13:15:00 | 2021-11-19 14:43:57
6545120221 | R0048 | ALTERNATOR | 0000 | TMP | TMP | GEN | TMP | ALTERNATOR: 65A;12V;WELDING M/C;2871A306 | ALTERNATOR: TYPE DIESEL ENGINE, AMPERAGE 65A, VOLTAGE 12VDC, EQUIPMENT NAME WELDING MACHINE, MANUFACTURER PERKINS, MANUFACTURER REFERENCE 2871A306 | QA | EA |  |  |  |  | syaiful | R12 | 2021-01-07 13:15:00 | 2021-11-18 17:13:31
6545120223 | R0334 | BUSHING,ELECTRICAL CONDUCTOR | 0000 | TMP | TMP | GEN | TMP | BUSHING,ELEC: | BUSHING: ELECTRICAL CONDUCTOR, TYPE TRANSFORMER, VOLTAGE 170KV, AMPERAGE 800A | CAT | EA |  |  |  |  | akmal | R11 | 2021-01-07 13:15:00 | 2021-11-19 14:43:05
6545120231 | F6443 | RESISTOR,VARIABLE | 5905 | Stock | K65 | GEN | TMP | RESISTOR,VAR: | RESISTOR: VARIABLE, TYPE OR USAGE WIREWOUND MULTITURN, RESISTANCE 10K OHM, POWER RATING 2W, VOLTAGE RATING 141.1V, NUMBER OF SECTIONS 10 TURN, TOLERANCE 5%, SHAFT DIMENSIONS 6MM DIA, BODY DIMENSIONS 22MM DIA, SPECIFICATION/STD DATA IP40 | CAT | EA |  |  |  |  | syaiful | R13 | 2021-01-07 13:15:00 | 2021-06-14 10:56:30
6545120233 | F4765 | BUSHING ASSEMBLY,HIGH VOLTAGE | 5975 | Stock | K65 | GEN | TMP | BUSHING ASSY: | BUSHING ASSEMBLY: HIGH VOLTAGE, VOLTAGE RATING 36KV, CURRENT RATING 10KA, MATERIAL PORCELAIN, DIMENSIONS 380X920X505MM, SPECIAL FEATURES BROWN COLOUR | CAT | SET |  |  |  |  | akmal | R12 | 2021-01-07 13:15:00 | 2021-06-02 11:11:01
6545120241 | 16454 | METER,ELECTRICAL FREQUENCY | 6625 | Stock | K65 | GEN | TMP | METER,FREQUENCY: | METER: ELECTRICAL FREQUENCY, FREQUENCY RANGE 47 TO 53HZ, ELECTRICAL RATING 220VAC/50HZ, DISPLAY DATA ANALOG, CONNECTION DATA SCREW CLAMP TERMINAL, MOUNTING DATA PANEL MOUNTING, DIMENSIONS 72 X 72MM | CAT | EA |  |  |  |  | syaiful |  | 2021-01-07 13:15:00 | 2021-05-31 11:39:23
6545120251 | 16449 | VOLTMETER | 6625 | Stock | K65 | GEN | TMP | VOLTMETER: | VOLTMETER: DISPLAY TYPE ANALOG, MEASUREMENT RANGE 0 TO 600VAC, ACCURACY CLASS 1.5, MOVEMENT TYPE MOVING COIL, MOUNTING DATA PANEL MOUNTING, DIMENSIONS 72MM W X 72MM H | CAT | EA |  |  |  |  | akmal |  | 2021-01-07 13:15:00 | 2021-07-08 13:48:45
6545120253 | F4765 | BUSHING ASSEMBLY,HIGH VOLTAGE | 5975 | Stock | K65 | GEN | TMP | BUSHING ASSY: | BUSHING ASSEMBLY: HIGH VOLTAGE, VOLTAGE RATING 100KV, CURRENT RATING 1250A, OPERATING TEMPERATURE -40 TO 40DEG C, MATERIAL PORCELAIN, DIMENSIONS 246X1748X945MM, SPECIFICATION/STD DATA IEC 60137, SPECIAL FEATURES BROWN COLOUR | CAT | SET |  |  |  |  | akmal | R12 | 2021-01-07 13:15:00 | 2021-06-02 13:35:41
6545120261 | 16450 | AMMETER | 6625 | Stock | K65 | GEN | TMP | AMMETER: ANALOG | AMMETER: INDICATOR TYPE ANALOG, MEASUREMENT RANGE 0 TO 100A, TRANSFORMATION RATIO 100/5A CT, ACCURACY CLASS 1.5, MOVEMENT TYPE MOVING IRON, DIMENSIONS 72MM W X 72MM H, MOUNTING DATA PANEL MOUNTING | CAT | EA |  |  |  |  | akmal | R12 | 2021-01-07 13:15:00 | 2021-06-02 10:30:19
6545120291 | R0330 | BUSHING | 0000 | TMP | TMP | GEN | TMP | BUSHING: INSULATOR X-CCV003;F1884847812 | BUSHING: TYPE INSULATOR, SWITH GEAR SUPPORT X-CCV003A/B, MATERIAL STAINLESS STEEL, MANUFACTURER EMERSON, MANUFACTURER REFERENCE F1884847812 | QA | EA |  |  |  |  | bursah | R12 | 2021-01-07 13:15:00 | 2021-11-15 14:41:09
6545120301 | R0330 | BUSHING | 0000 | TMP | TMP | GEN | TMP | BUSHING: INSULATOR X-CCV003;111082448112 | BUSHING: TYPE INSULATOR, SWITH GEAR SUPPORT X-CCV003A/B, MATERIAL STAINLESS STEEL, MANUFACTURER EMERSON, MANUFACTURER REFERENCE 111082448112 | QA | EA |  |  |  |  | bursah | R12 | 2021-01-07 13:15:00 | 2021-11-15 14:41:24
6545120331 | R0334 | BUSHING,ELECTRICAL CONDUCTOR | 0000 | TMP | TMP | GEN | TMP | BUSHING,ELEC: | BUSHING: ELECTRICAL CONDUCTOR, TYPE TRANSFORMER, VOLTAGE 7.2KV, AMPERAGE 1200A, BIL RATING 60KV, SHED DIAMETER 140MM, PORCELAIN LENGTH 175MM, HEIGHT 605MM, SPECIAL FEATURES BROWN | CAT | EA |  |  |  |  | akmal | R11 | 2021-01-07 13:15:00 | 2021-11-19 14:26:09
6545120351 | R0334 | BUSHING,ELECTRICAL CONDUCTOR | 0000 | TMP | TMP | GEN | TMP | BUSHING,ELEC: | BUSHING: ELECTRICAL CONDUCTOR, TYPE TRANSFORMER, VOLTAGE 24KV, AMPERAGE 600A, BIL RATING 125KV, SHED DIAMETER 185MM, PORCELAIN LENGTH 330MM, HEIGHT 880MM, SPECIAL FEATURES BROWN | CAT | EA |  |  |  |  | akmal | R11 | 2021-01-07 13:15:00 | 2021-11-19 14:17:36
6545120371 | R0334 | BUSHING,ELECTRICAL CONDUCTOR | 0000 | TMP | TMP | GEN | TMP | BUSHING,ELEC: | BUSHING: ELECTRICAL CONDUCTOR, TYPE HIGHT VOLTAGE TRANSFORMER, VOLTAGE 10KV, AMPERAGE 250A, SPECIAL FEATURES OUTDOOR, DIN 42531 | CAT | EA |  |  |  |  | akmal | R11 | 2021-01-07 13:15:00 | 2021-11-23 19:04:33
6545120401 | R0334 | BUSHING,ELECTRICAL CONDUCTOR | 0000 | TMP | TMP | GEN | TMP | BUSHING,ELEC: 3KV | BUSHING: ELECTRICAL CONDUCTOR, TYPE LOW VOLTAGE TRANSFORMER, VOLTAGE 3KV, AMPERAGE 250A, MANUFACTURER COMEM, MANUFACTURER REFERENCE DT3/250 | CAT | EA |  |  |  |  | akmal | R11 | 2021-01-07 13:15:00 | 2021-11-19 14:19:36
6545120411 | R1363 | MOTOR | 0000 | TMP | TMP | GEN | TMP | MOTOR: | MOTOR: TYPE STARTING, ELECTRICAL RATING 24VOLT, EQUIPMENT TYPE/MODEL 40MT, MANUFACTURER DELCO REMY, MANUFACTURER REFERENCE 1113901 | CAT | EA |  |  |  |  | Agblmepvo6 |  | 2021-01-07 13:15:00 | 2021-12-09 16:27:50
6545260051 | R0949 | GASKET SET | 0000 | TMP | TMP | GEN | TMP | GASKET SET: | GASKET SET: TYPE MAIN TRANSFORMER, MATERIAL RUBBER, EQUIPMENT NAME UNIT-1 | CAT | SET |  |  |  |  | bursah | R12 | 2021-01-07 13:15:00 | 2021-11-19 08:43:52
6545260061 | R0949 | GASKET SET | 0000 | TMP | TMP | GEN | TMP | GASKET SET: | GASKET SET: TYPE SEAL O-RING, RATED VOLTAGE 3 KV, MATERIAL RUBBER, EQUIPMENT NAME RATED CURRENT 4500A, COMEM DESIGN (FOR TRANSFORMER RATING 2300 KVA) | CAT | SET |  |  |  |  | bursah | R12 | 2021-01-07 13:15:00 | 2021-11-19 08:45:41
6545260071 | R1201 | KIT | 0000 | TMP | TMP | GEN | TMP | KIT: REPAIR;TRANSFORMER;2300KVA-24KV | KIT: TYPE REPAIR, CONTAINS A 2EA GASKET, CONTAINS B 1EA SEAL, NUMBER OF PIECES 3, EQUIPMENT NAME TRANSFORMER, EQUIPMENT TYPE/MODEL 2300KVA-24KV/250A | QA1 | SET |  |  |  |  | dzikri | R07 | 2021-01-07 13:15:00 | 2021-09-28 12:02:31
6545260081 | R1702 | RELAY | 0000 | TMP | TMP | GEN | TMP | RELAY: PROTECTION;SCREW | RELAY: TYPE PROTECTION, COIL VOLTAGE 125VD, TERMINAL SCREW, MOUNT SURFACE, ENCLOSURE IP5, SPECIAL FEATURES INPUT VOLTAGE 110/√3, INPUT CURRENT 1 A, OUTPUT RS 485 | CAT | EA |  |  |  |  | qeXzd9NC4t |  | 2021-01-07 13:15:00 | 2021-12-09 14:58:58
6545260091 | R1702 | RELAY | 0000 | TMP | TMP | GEN | TMP | RELAY: | RELAY: TYPE PROTECTIVE COVER COMPLETE | CAT | EA |  |  |  |  | qeXzd9NC4t |  | 2021-01-07 13:15:00 | 2021-12-09 16:36:35
6545260101 |  |  |  | Stock | K65 | GEN | TMP |  |  | RAW | EA |  |  |  |  | admin |  | 2021-01-07 13:15:00 | 2021-01-07 13:15:00
6545260103 | R0949 | GASKET SET | 0000 | TMP | TMP | GEN | TMP | GASKET SET: | GASKET SET: MATERIAL RUBBER, EQUIPMENT NAME AUXILIARY TRANSFORMER, EQUIPMENT TYPE/MODEL 25/12MVA | CAT | EA |  |  |  |  | dzikri | R12 | 2021-01-07 13:15:00 | 2021-09-28 12:06:21
6545260111 | R1744 | RING,RETAINING | 0000 | Stock | K58 | GEN | TMP | RING,RETAINING: | RING: RETAINING, MANUFACTURER REFERENCE 452216 | CAT | EA |  |  |  |  | syaiful |  | 2021-01-07 13:15:00 | 2021-12-09 16:31:58
6545260121 |  |  |  | Stock | K65 | GEN | TMP |  |  | RAW | EA |  |  |  |  | admin |  | 2021-01-07 13:15:00 | 2021-01-07 13:15:00
6545260131 | R2304 | WASHER | 0000 | TMP | TMP | GEN | TMP | WASHER: | WASHER: ADDITIONAL EQUIPMENT DATA 0.2 | CAT | EA |  |  |  |  | dadan |  | 2021-01-07 13:15:00 | 2021-12-11 00:36:23
6545260141 | R0943 | GASKET | 0000 | TMP | TMP | GEN | TMP | GASKET: | GASKET: TYPE COVER RS 2001, MANUFACTURER REFERENCE 70169501 | CAT | EA |  |  |  |  | bSXVchTrki |  | 2021-01-07 13:15:00 | 2021-12-09 13:17:19
6545260151 |  |  |  | Stock | K65 | GEN | TMP |  |  | RAW | EA |  |  |  |  | admin |  | 2021-01-07 13:15:00 | 2021-01-07 13:15:00
6545260153 | R0949 | GASKET SET | 0000 | TMP | TMP | GEN | TMP | GASKET SET: | GASKET SET: MATERIAL RUBBER, EQUIPMENT NAME TRANSFORMER, EQUIPMENT TYPE/MODEL 1900KVA/6.3KV | CAT | SET |  |  |  |  | dzikri | R12 | 2021-01-07 13:15:00 | 2021-09-28 13:21:15
6545260161 | R0605 | COUPLING | 0000 | TMP | TMP | GEN | TMP | COUPLING: | COUPLING: TYPE SMALL, USAGE DESIGN DRIVE SHAFT, MANUFACTURER REFERENCE 70940701 | CAT | EA |  |  |  |  | bursah |  | 2021-01-07 13:15:00 | 2021-12-09 10:01:56
6545260171 | R0252 | BOLT,MACHINE | 5306 | Stock | K81 | GEN | TMP | BOLT: COUPLING;REINHAUSEN;OLTC;05194003 | BOLT: MACHINE, USAGE DESIGN COUPLING, EQUIPMENT NAME ON-LOAD TAP CHANGER, MANUFACTURER REINHAUSEN, MANUFACTURER REFERENCE 05194003 | QA | EA |  |  |  |  | jayadi | R07 | 2021-01-07 13:15:00 | 2021-10-04 16:02:11
6545260181 |  |  |  | Stock | K65 | GEN | TMP |  |  | RAW | EA |  |  |  |  | admin |  | 2021-01-07 13:15:00 | 2021-01-07 13:15:00
6545770051 | R1206 | KIT,TERMINATION | 0000 | TMP | TMP | GEN | TMP | KIT,TERMINATION: | KIT: TERMINATION, TYPE ELECTRIC, VOLTAGE 7.2KV, SPECIAL FEATURES 16 - 50 MM2, 3 CORES | CAT | SET |  |  |  |  | ZgH3cidbSh | R14 | 2021-01-07 13:15:00 | 2021-12-07 13:05:46
6545770101 | R2139 | TESTER | 0000 | TMP | TMP | GEN | TMP | TESTER: | TESTER: TYPE PIN LEAD CABLE, APPLICATION DIAGNOSIS LEAD ACID BATTERIES, RANGE 3 MOHM TO 3 OHM, 60 VDC, SPECIAL FEATURES C/W LEAD CABLE | CAT | SET |  |  |  |  | bursah |  | 2021-01-07 13:15:00 | 2021-12-11 20:47:06
6545770111 | R0144 | BATTERY,STORAGE | 0000 | TMP | TMP | GEN | TMP | BATTERY,STORAGE: PREMIUM;12V;80AH;700C | BATTERY: STORAGE, TYPE LEAD ACID (PREMIUM), VOLTAGE 12V, AMP HOURS 80AH, COLD CRANK AMP 700CCA, CONNECTION STANDARD TAPER POST (TYPE A), GROUP SIZE 306MM LG X 173MM W X 204MM H | QA1 | EA |  |  |  |  | akmal | R07 | 2021-01-07 13:15:00 | 2021-10-10 13:23:33
6545770113 | R2144 | THERMOSTAT | 0000 | TMP | TMP | GEN | TMP | THERMOSTAT: | THERMOSTAT: TYPE HEATER, RANGE 0 TO 60 DEG C, ELECTRICAL RATING 10A, 250VAC, SPECIAL FEATURES MOUNTING DIN RAIL 35 MM, ADDITIONAL EQUIPMENT DATA 1 NC CONTACT C/W COO, MANUFACTURER SCHNEIDER NSYCCOTHO | CAT | EA |  |  |  |  | dadan |  | 2021-07-15 15:25:23 | 2021-12-09 14:57:13
6545770121 | R0144 | BATTERY,STORAGE | 0000 | TMP | TMP | GEN | TMP | BATTERY,STORAGE: MTC FREE;6V;217AH;TH M8 | BATTERY: STORAGE, TYPE MAINTENANCE FREE, VOLTAGE 6V, AMP HOURS 217AH, CONNECTION THREADED INSERT M8, GROUP SIZE 262MM LG X 179MM W X 273MM H, SPECIAL FEATURES C/W LT ADAPTER | QA1 | EA |  |  |  |  | syaiful | R07 | 2021-01-07 13:15:00 | 2021-10-10 15:21:31
6545770151 | F2589 | TERMINAL BLOCK | 5940 | Stock | K65 | GEN | TMP | TERMINAL BLOCK: | TERMINAL BLOCK: STYLE TEND, CURRENT RATING 30A, TERMINAL DATA SCREW CLAMP TERMINAL, FIXING DATA DIN RAIL | CAT | EA |  |  |  |  | syaiful | R13 | 2021-01-07 13:15:00 | 2021-06-15 10:38:21
6558990101 |  |  |  | Stock | K65 | GEN | TMP |  |  | RAW | UN |  |  |  |  | admin |  | 2021-01-07 13:15:00 | 2021-01-07 13:15:00
6558990111 | R1476 | PANEL | 0000 | TMP | TMP | GEN | TMP | PANEL: ABB | PANEL: TYPE SAFE PLUS, SPECIAL FEATURES CFFF, OUT DOOR KIOSK ENCLOSURE, C/W IP 54, MANUFACTURER ABB, MANUFACTURER REFERENCE WWS-1430 | CAT | EA |  |  |  |  | Agblmepvo6 |  | 2021-01-07 13:15:00 | 2021-12-09 13:14:06
6558990121 | R0232 | BOARD | 0000 | TMP | TMP | GEN | TMP | BOARD: | BOARD: TYPE DISTRIBUTION, MATERIAL STAINLESS STEEL, SPECIAL FEATURES COMPLETE WITH STAND, ADDITIONAL EQUIPMENT DATA REFERRING TO WWS 1438 REV 1 | CAT | EA |  |  |  |  | dadan |  | 2021-01-07 13:15:00 | 2021-12-09 21:13:28
6558990131 | R1677 | RECTIFIER | 0000 | TMP | TMP | GEN | TMP | RECTIFIER: | RECTIFIER: AMPERAGE 300A, 3 PHASE, S1, MANUFACTURER MILLER, MANUFACTURER REFERENCE 225516 | CAT | EA |  |  |  |  | bursah |  | 2021-01-07 13:15:00 | 2021-12-09 10:04:15
6558990141 | 00300 | RECTIFIER,SEMICONDUCTOR DEVICE | 5961 | Stock | K65 | GEN | TMP | RECTIFIER: | RECTIFIER: SEMICONDUCTOR DEVICE, TYPE OR USAGE INTEGRAL BRIDGE, OUTPUT VOLTAGE 800V, OUTPUT CURRENT 40A, TERMINAL DATA 1/4IN, MOUNTING METHOD COMPOUND MOUNTING, DIMENSIONS 3/4IN H X 1-1/8IN W X 1-1/8IN L | CAT | EA |  |  |  |  | syaiful | R13 | 2021-01-07 13:15:00 | 2021-06-14 14:17:56
6558990151 | R0575 | CONTROL | 0000 | TMP | TMP | GEN | TMP | CONTROL: | CONTROL: TYPE ELECTRICAL POWER, RATING 380 VAC, 61.5 A, SPECIAL FEATURES MAX CAP: 30KW | CAT | SET |  |  |  |  | qeXzd9NC4t | R14 | 2021-07-15 15:25:23 | 2021-12-08 05:29:37
6559661053 | 00452 | TERMINAL BOX | 5940 | Stock | K65 | GEN | TMP | TERMINAL BOX: | TERMINAL BOX: TYPE TBX SERIES, APPLICATION CONNECTING WIRE, SHAPE SQUARE, DIMENSIONS 165 X 165MM, MATERIAL CAST ALUMUNIUM, ELECTRICAL DATA 2.5KV, CONNECTION DATA 4 CHANNEL, ENCLOSURE PROTECTION IP65 | CAT | EA |  |  |  |  | akmal | R13 | 2021-01-07 13:15:00 | 2021-05-24 16:51:46
6559661153 | 00452 | TERMINAL BOX | 5940 | Stock | K65 | GEN | TMP | TERMINAL BOX: | TERMINAL BOX: TYPE TBX SERIES, APPLICATION CONNECTING WIRE, SHAPE SQUARE, DIMENSIONS 165 X 165MM, MATERIAL CAST ALUMUNIUM, ELECTRICAL DATA 2.5KV, CONNECTION DATA 9 CHANNEL, ENCLOSURE PROTECTION IP65 | CAT | EA |  |  |  |  | akmal | R13 | 2021-01-07 13:15:00 | 2021-05-24 16:55:35
6568820051 | R0874 | FILTER | 0000 | TMP | TMP | GEN | TMP | FILTER: | FILTER: TYPE ABSORBENT, USAGE DESIGN CIRCULATING AIR FILTER, EQUIPMENT NAME GENERATOR, EQUIPMENT TYPE/MODEL FTLRI544/63-2, MANUFACTURER ID NO. G-301, MANUFACTURER REFERENCE DWG:M327-4D2804-POS 199, DWG:M327-4E2512-POS 1 | QA1 | EA |  |  |  |  | syaiful | R11 | 2021-01-07 13:15:00 | 2021-10-04 01:02:35
6568820061 | R0875 | FILTER,AIR | 0000 | TMP | TMP | GEN | TMP | FILTER,AIR: MAKE UP;M798-5D9617-P198 | FILTER: AIR, TYPE MAKE UP, SPECIAL FEATURES WITHOUT HOLDER/COVER, EQUIPMENT NAME GENERATOR, EQUIPMENT TYPE/MODEL FTLRI544/63-2, MANUFACTURER FUJI ELECTRIC, MANUFACTURER REFERENCE DWG:M798-5D9617-POS 198, DWG:M327-4C8846BC1 | QA | EA |  |  |  |  | syaiful | R06 | 2021-01-07 13:15:00 | 2021-10-05 16:43:05
6568820071 | R0875 | FILTER,AIR | 0000 | TMP | TMP | GEN | TMP | FILTER,AIR: CIRCULATING;M798-5D9617-P204 | FILTER: AIR, TYPE CIRCULATING, EQUIPMENT NAME GENERATOR, EQUIPMENT TYPE/MODEL FTLRI544/63-2, MANUFACTURER FUJI ELECTRIC, MANUFACTURER REFERENCE DWG:M798-5D9617-POS 204, DWG:M327-4E2512C-POS 1, DWG:M327-4D2804A | QA | EA |  |  |  |  | syaiful | R06 | 2021-01-07 13:15:00 | 2021-10-05 16:43:34
6568820081 | R0875 | FILTER,AIR | 0000 | TMP | TMP | GEN | TMP | FILTER,AIR: MAKE UP;M798-5D9617-P202 | FILTER: AIR, TYPE MAKE UP, SIZE 18MM THK X 230MM W X 330MM LG, SPECIAL FEATURES PS/600, EQUIPMENT NAME GENERATOR, EQUIPMENT TYPE/MODEL FTLRI544/63-2, MANUFACTURER FUJI ELECTRIC, MANUFACTURER REFERENCE DWG:M327-5D8010-POS 1, DWG:M798-5D9617-POS 202 | QA | EA |  |  |  |  | bursah | R06 | 2021-01-07 13:15:00 | 2021-10-05 16:44:28
6568820101 | R0874 | FILTER | 0000 | TMP | TMP | GEN | TMP | FILTER: | FILTER: EQUIPMENT NAME GENERATOR, EQUIPMENT TYPE/MODEL FTLRI544/63-2, ADDITIONAL EQUIPMENT DATA ID NO.G297, MANUFACTURER FUJI ELECTRIC, MANUFACTURER REFERENCE DWG:M327-4C8846B-POS C2, 1003106 | QA1 | EA |  |  |  |  | dzikri | R11 | 2021-01-07 13:15:00 | 2021-10-04 08:16:31
6568820103 | R0874 | FILTER | 0000 | Stock | K58 | GEN | TMP | FILTER: | FILTER: TYPE MFD 2002-09, CACW1FGS-1155A-50A | CAT | EA |  |  |  |  | bursah | R14 | 2021-01-07 13:15:00 | 2021-12-07 11:01:41
6579081461 | R0379 | CAPACITOR | 0000 | TMP | TMP | GEN | TMP | CAPACITOR: 250V | CAPACITOR: CAPACITANCE 30MFD, VOLTAGE 250VAC, STYLE TUBULAR | CAT | EA |  |  |  |  | akmal | R11 | 2021-01-07 13:15:00 | 2021-11-23 15:58:22
6595700151 | R1443 | O-RING | 5331 | Stock | K85 | GEN | TMP | O-RING: 415-5 OLTC-V:40030800 | O-RING: TYPE 415-5 OLTC-V, MANUFACTURER REINHAUSEN, MANUFACTURER REFERENCE 40030800 | QA | EA |  |  |  |  | aa52LvePHS | R06 | 2021-01-07 13:15:00 | 2021-10-07 16:36:24
6595700161 | R1443 | O-RING | 5331 | Stock | K85 | GEN | TMP | O-RING: 480-6 OLTC-M:860258 | O-RING: TYPE 480-6 OLTC-M, MANUFACTURER REINHAUSEN, MANUFACTURER REFERENCE 860258 | QA | EA |  |  |  |  | aa52LvePHS | R06 | 2021-01-07 13:15:00 | 2021-10-07 16:37:59
6595700171 | R1443 | O-RING | 5331 | Stock | K85 | GEN | TMP | O-RING: OLTC:40018200 | O-RING: TYPE OLTC, MANUFACTURER REINHAUSEN, MANUFACTURER REFERENCE 40018200 | QA | EA |  |  |  |  | aa52LvePHS | R06 | 2021-01-07 13:15:00 | 2021-10-07 16:36:54
6622010201 | R0305 | BRUSH,ELECTRICAL | 0000 | TMP | TMP | GEN | TMP | BRUSH,ELEC: | BRUSH: ELECTRICAL, SIZE 7MM TH X 8MM WD X 16MM LG, MATERIAL GRAPHITE | CAT | SET |  |  |  |  | akmal | R11 | 2021-01-07 13:15:00 | 2021-11-26 10:00:20
6622011053 | R0305 | BRUSH,ELECTRICAL | 0000 | TMP | TMP | GEN | TMP | BRUSH,ELEC: | BRUSH: ELECTRICAL, MATERIAL CARBON, EQUIPMENT NAME GENSET, MANUFACTURER YANMAR | CAT | EA |  |  |  |  | dzikri | R11 | 2021-01-07 13:15:00 | 2021-11-21 23:45:27
6622700103 | R0305 | BRUSH,ELECTRICAL | 0000 | TMP | TMP | GEN | TMP | BRUSH,ELEC: SHAFT EARTH;M530-799662DC1 | BRUSH: ELECTRICAL, TYPE SHAFT EARTH, MATERIAL CARBON, EQUIPMENT NAME GENERATOR, EQUIPMENT TYPE/MODEL FTLRI544/63-2, MANUFACTURER FUJI ELECTRIC, MANUFACTURER REFERENCE DWG:M530-799662DC1 | QA1 | EA |  |  |  |  | dzikri | R09 | 2021-01-07 13:15:00 | 2021-11-01 10:22:58
6622700153 | R0305 | BRUSH,ELECTRICAL | 0000 | TMP | TMP | GEN | TMP | BRUSH,ELEC: GCB OPERATE;GPX052143P0098 | BRUSH: ELECTRICAL, MATERIAL CARBON, EQUIPMENT NAME GCB OPERATING MECHANISM, MANUFACTURER ABB, MANUFACTURER REFERENCE GPX052143P0098 | QA1 | EA |  |  |  |  | bursah | R09 | 2021-01-07 13:15:00 | 2021-11-01 10:23:42
6622700211 | R0235 | BOARD,TERMINAL | 0000 | TMP | TMP | GEN | TMP | BOARD,TERMINAL: | BOARD: TERMINAL, ELECTRICAL RATING 37 KW, 50 HZ, EQUIPMENT NAME SUBMERSIBLE PUMP, EQUIPMENT TYPE/MODEL 2201.011 HT, MANUFACTURER FLYGTXYLEM, MANUFACTURER REFERENCE 4268200 | CAT | EA |  |  |  |  | akmal | R12 | 2021-01-07 13:15:00 | 2021-11-11 08:45:30
6622700221 | R0235 | BOARD,TERMINAL | 0000 | TMP | TMP | GEN | TMP | BOARD,TERMINAL: | BOARD: TERMINAL, ELECTRICAL RATING 20 KW, 50 HZ, EQUIPMENT NAME SUBMERSIBLE PUMP, EQUIPMENT TYPE/MODEL 2201.011 HT, MANUFACTURER FLYGTXYLEM, MANUFACTURER REFERENCE 4268400 | CAT | EA |  |  |  |  | akmal | R12 | 2021-01-07 13:15:00 | 2021-11-11 08:49:16
6625010053 | R2077 | SWITCH,DISCONNECT | 0000 | TMP | TMP | GEN | TMP | SWITCH,DISCONNECT: | SWITCH: DISCONNECT, USAGE DESIGN EARTHING, EQUIPMENT NAME GENERATOR CIRCUIT BREAKER, MANUFACTURER ABB, MANUFACTURER REFERENCE HAGG200745R0012 | CAT | EA |  |  |  |  | akmal | R13 | 2021-01-07 13:15:00 | 2021-11-16 11:44:09
6630580053 | R2189 | TRANSDUCER | 0000 | TMP | TMP | GEN | TMP | TRANSDUCER: DRIVE EARTH;HATM000945M0009 | TRANSDUCER: TYPE DRIVE EARTHING SWITCH, EQUIPMENT NAME GCB OPERATING MECHANISM, MANUFACTURER ABB, MANUFACTURER REFERENCE HATM000945M0009 | QA | EA |  |  |  |  | jayadi | R13 | 2021-01-07 13:15:00 | 2021-11-28 20:11:04
6630580103 | R1363 | MOTOR | 0000 | TMP | TMP | GEN | TMP | MOTOR: | MOTOR: TYPE PUMP, ELECTRICAL RATING 110-125VDC, SPECIAL FEATURES PUMP WITH HYDROULIC | CAT | EA |  |  |  |  | OK8cGFT5ze | R14 | 2021-01-07 13:15:00 | 2021-12-07 11:10:22
6630580153 | R1365 | MOTOR,ELECTRIC AC | 0000 | TMP | K66 | GEN | TMP | MOTOR,AC: | MOTOR: ELECTRIC AC, POWER 175HP (132KW), SPEED 1500 RPM, VOLTAGE 380, PHASE 3, POLE 4, FREQUENCY 50HZ, AMPERAGE 233, FRAME D280M, ENCLOSURE IP55, SERVICE FACTOR 1.15, MOUNT FOOT MOUNTED IM B3 | CAT | UN |  |  |  |  | bursah | R12 | 2021-01-07 13:15:00 | 2021-10-31 21:32:01
6630580163 | R1365 | MOTOR,ELECTRIC AC | 0000 | TMP | TMP | GEN | TMP | MOTOR,AC: | MOTOR: ELECTRIC AC, POWER 250 HP (186.5 KW), SPEED 1500 RPM, VOLTAGE 380, PHASE 3, POLE 4, FREQUENCY 50HZ, AMPERAGE 342, FRAME 449T, ENCLOSURE TEFC, SERVICE FACTOR 1.15, MOUNT FOOT MOUNTED IM B3 | CAT | UN |  |  |  |  | bursah | R12 | 2021-01-07 13:15:00 | 2021-10-31 21:32:21
6630580763 | R2189 | TRANSDUCER | 0000 | TMP | TMP | GEN | TMP | TRANSDUCER: ULTRA HS ISOLATOR;1-5V;24VDC | TRANSDUCER: TYPE ULTRA HIGH SPEED ISOLATOR, INPUT RANGE 1 TO 5VDC, OUTPUT RANGE 1 TO 5VDC AT 600 OHM & 1000 OHM MIN, POWER SOURCE 24VDC, SPECIAL FEATURES 180UM S/90% RESPONSE TIME, DUAL OUTPUT, WITHOUT FUSE | QA | EA |  |  |  |  | dzikri | R13 | 2021-01-07 13:15:00 | 2021-11-22 00:11:51
6630580773 | R2189 | TRANSDUCER | 0000 | TMP | TMP | GEN | TMP | TRANSDUCER: ULTRA HS ISOLATOR;0-5V;24VDC | TRANSDUCER: TYPE ULTRA HIGH SPEED ISOLATOR, INPUT RANGE 0 TO 5VDC, OUTPUT RANGE 0-5VDC AT 600 OHM & 1000 OHM MIN, POWER SOURCE 24VDC, SPECIAL FEATURES 180UM S/90% RESPONSE TIME, DUAL OUTPUT, WITHOUT FUSE | CAT | EA |  |  |  |  | dzikri | R13 | 2021-01-07 13:15:00 | 2021-11-22 01:31:46
6630581553 | R1365 | MOTOR,ELECTRIC AC | 0000 | Stock | K66 | GEN | TMP | MOTOR,AC: | MOTOR: ELECTRIC AC, POWER 40HP (30KW), SPEED 900 TO 1000RPM, VOLTAGE 380V, PHASE 3, POLE 6, FREQUENCY 50HZ, FRAME 225S/M, SERVICE FACTOR 0.85, MOUNT FOOT MOUNTED IM B3 | CAT | UN |  |  |  |  | bursah | R12 | 2021-01-07 13:15:00 | 2021-10-31 19:29:46
6630680121 | R2012 | STATOR,ELECTRIC MOTOR | 0000 | TMP | TMP | GEN | TMP | STATOR,MOTOR: ACTUATOR;IQ70;MOD 5A | STATOR: ELECTRIC MOTOR, EQUIPMENT NAME ELECTRIC ACTUATOR, EQUIPMENT TYPE/MODEL IQ70, MANUFACTURER ROTORK, MANUFACTURER REFERENCE MODULE 5A | QA | EA |  |  |  |  | jayadi | R13 | 2021-01-07 13:15:00 | 2021-09-12 21:19:37
6630680141 | R2012 | STATOR,ELECTRIC MOTOR | 0000 | TMP | TMP | GEN | TMP | STATOR,MOTOR: ACTUATOR;IQ95;MOD 5A | STATOR: ELECTRIC MOTOR, EQUIPMENT NAME ELECTRIC ACTUATOR, EQUIPMENT TYPE/MODEL IQ95, MANUFACTURER ROTORK, MANUFACTURER REFERENCE MODULE 5A | QA | EA |  |  |  |  | jayadi | R13 | 2021-01-07 13:15:00 | 2021-09-12 21:21:34
6701330103 | R1476 | PANEL | 0000 | TMP | TMP | GEN | TMP | PANEL: | PANEL: MATERIAL STEEL, SPECIAL FEATURES STANDAR RELAY, MANUFACTURER BENTLY, MANUFACTURER REFERENCE 6639890A2 | CAT | EA |  |  |  |  | bursah | R15 | 2021-01-07 13:15:00 | 2021-12-06 12:49:59
6701330151 | R1476 | PANEL | 0000 | TMP | TMP | GEN | TMP | PANEL: | PANEL: TYPE STEEL FIELD TERMINATION | CAT | EA |  |  |  |  | bursah | R14 | 2021-01-07 13:15:00 | 2021-12-07 11:17:49
6701330153 | R1476 | PANEL | 0000 | TMP | TMP | GEN | TMP | PANEL: | PANEL: TYPE RELAY, MATERIAL STEEL | CAT | EA |  |  |  |  | bursah | R14 | 2021-01-07 13:15:00 | 2021-12-07 11:18:23
6701330211 | 22003 | CONTROL BOX,ELECTRICAL | 6210 | Stock | K67 | GEN | TMP | CONTROL BOX,ELEC: | CONTROL BOX: ELECTRICAL, TYPE SINGLE DOOR, DIMENSIONS 400MM W X 500MM H X 200MM D, MOUNTING DATA WALL MOUNTED, DEGREE OF PROTECTION IP66 | CAT | EA |  |  |  |  | akmal | R13 | 2021-01-07 13:15:00 | 2021-05-25 14:55:50
6701330221 | 15195 | PANEL,BLANK | 5975 | Stock | K67 | GEN | TMP | PANEL,BLANK: | PANEL: BLANK, TYPE OR USAGE TOP, DIMENSIONS 405MM W X 70MM H X 233MM D | CAT | EA |  |  |  |  | akmal | R13 | 2021-01-07 13:15:00 | 2021-05-25 15:14:09
6701330261 | R0278 | BOX | 0000 | TMP | TMP | GEN | TMP | BOX: | BOX: TYPE CONTROL PANEL ELECTRIC, SIZE 250MM D X 500MM W X 700MM H, MATERIAL 304 SS | CAT | EA |  |  |  |  | bursah | R12 | 2021-01-07 13:15:00 | 2021-09-27 08:18:33
6701330271 | R1476 | PANEL | 0000 | TMP | TMP | GEN | TMP | PANEL: | PANEL: TYPE CANOPY, SIZE 300 X 550, MATERIAL STAINLESS STEEL | CAT | EA |  |  |  |  | Agblmepvo6 |  | 2021-01-07 13:15:00 | 2021-12-09 13:17:29
6701330451 | R1477 | PANEL,CONTROL | 0000 | TMP | TMP | GEN | TMP | PANEL,CONTROL: | PANEL: CONTROL, TYPE DSE, MANUFACTURER REFERENCE 7320 | CAT | EA |  |  |  |  | bSXVchTrki |  | 2021-01-07 13:15:00 | 2021-12-11 00:14:35
6702010011 | R1201 | KIT | 0000 | TMP | TMP | GEN | TMP | KIT: GEARCASE;ACTUATOR;IQ7-18;MOD 1B | KIT: TYPE GEARCASE MAINTENANCE KIT, APPLICATION CENTER COLUMN, CONTAINS A 1EA BEARING 61809-2RS1 SKF NO.14 COMP.02-210, CONTAINS B 1EA CIRCLIP NO.15 COMP.03-134, CONTAINS C 1EA CIRCLIP NO.18 COMP.03-135, CONTAINS D 1EA CIRCLIP NO.20 COMP.03-136, CONTAINS E 1EA CIRCLIP NO.22 COMP.03-138, CONTAINS F 1EA PIN DOWEL NO.25 COMP.19-044, CONTAINS X 1EA SEAL OIL NO.3 COMP.24-198, 1EA IQ INSTALLATION AND MAINTENANCE COMP.PUB002-023-00-0898, 2EA PUSH ON-CLIP NO.6 COMP.41-637, 1EA SEAL OIL NO.16 COMP.24-199, 1EA CENTER COLUMN NO.17 COMP.32855, 1EA COMPRESSION SPRING NO.26 COMP.32858, 1EA SPRING RETAINING RING NO.27 COMP.32862, 1EA BEVEL GEAR NO.19 COMP.32879, 1EA BEVEL PINION NO.5 COMP.32880, 1EA SLIDING COUPLING NO.24 COMP.33711, 1EA BEVEL SHAFT SPRING COMP.37277, 1EA BEVEL PINION SHAFT NO.4 COMP.38021, NUMBER OF PIECES 19, EQUIPMENT NAME ELECTRIC ACTUATOR, EQUIPMENT TYPE/MODEL IQ7-18, MANUFACTURER ROTORK, MANUFACTURER REFERENCE WIQ71000, MODULE 1B | QA1 | EA |  |  |  |  | dzikri | R07 | 2021-01-07 13:15:00 | 2021-10-05 12:12:43
6702010021 | R1201 | KIT | 0000 | TMP | TMP | GEN | TMP | KIT: GEARCASE;ACTUATOR;IQ7-18;MOD 1C | KIT: TYPE GEARCASE MAINTENANCE KIT, APPLICATION RESOLVER DRIVE MECHANISM, CONTAINS A 2EA SCREW PAN NO.43 COMP.06-452, CONTAINS B 1EA OIL SEAL NO.3 COMP.24-198, CONTAINS C 2EA WASHER M4 NYLON NO.84 COMP.29-619, CONTAINS D 2EA WASHER SPRING M4 NO.44 COMP.30-431, CONTAINS E 1EA BEVEL GEAR NO.19 COMP.32879, CONTAINS F 1EA BEVEL PINION NO.5 COMP.32880, CONTAINS X 1EA BEVEL SHAFT SPRING NO.72, 2EA PUSH ON-CLIP NO.6 COMP.41-673, 1EA IQ MAGNETIC RESOLVER ASSEMBLY DRAWING COMP.41166, 1EA MAGNETIC RING MOULDED COMP.43188, 1EA IQ INSTALLATION AND MAINTENANCE COMP.PUB002-023-00-0898, NUMBER OF PIECES 15, EQUIPMENT NAME ELECTRIC ACTUATOR, EQUIPMENT TYPE/MODEL IQ7-18, MANUFACTURER ROTORK, MANUFACTURER REFERENCE WIQ71001, MODULE 1C | QA1 | EA |  |  |  |  | dzikri | R07 | 2021-01-07 13:15:00 | 2021-10-05 12:14:03
6702010031 | R1201 | KIT | 0000 | TMP | TMP | GEN | TMP | KIT: GEARCASE;ACTUATOR;IQ70-95;MOD 1F | KIT: TYPE GEARCASE MAINTENANCE KIT, CONTAINS A O-RING, CONTAINS B SEALS, CONTAINS C BEARINGS, CONTAINS D CIRCLIPS, CONTAINS E SCREW, ETC, EQUIPMENT NAME ELECTRIC ACTUATOR, EQUIPMENT TYPE/MODEL IQ70-95, EQUIPMENT SERIAL NUMBER D09042010101, MANUFACTURER ROTORK, MANUFACTURER REFERENCE MODULE 1F | QA | SET |  |  |  |  | jayadi | R07 | 2021-01-07 13:15:00 | 2021-09-12 19:22:54
6702010041 | R1201 | KIT | 0000 | TMP | TMP | GEN | TMP | KIT: GEARCASE;ACTUATOR;IQ7-18;MOD 1G | KIT: TYPE GEARCASE MAINTENANCE KIT, APPLICATION HAND AUTO LEVER, CONTAINS A 1EA SCREW NO.45 COMP.06-134, CONTAINS B 1EA SCREW NO.12 COMP.06-1450, CONTAINS C 1EA HAND AUTO RETURN SPRING NO.9 COMP.13957, CONTAINS D 50ML LOCTITE 270 COMP.17-012, CONTAINS E 1EA O-RING NO.8 COMP.23-022, CONTAINS F 1EA WASHER SPRING M6 NO.75 COMP.29-692, CONTAINS X 1EA WASHER SPRING M3 NO.46 COMP.30-429, 1EA HAND AUTO JACK NO.10 COMP.33712, 1EA HAND AUTO SPRING FINGER NO.11 COMP.33175, 1EA HAND AUTO LEVER IQ7-18 NO.7B COMP.42058, NUMBER OF PIECES 9EA/50ML, EQUIPMENT NAME ELECTRIC ACTUATOR, EQUIPMENT TYPE/MODEL IQ7-18, MANUFACTURER ROTORK, MANUFACTURER REFERENCE WIQ71012, MODULE 1G | QA1 | EA |  |  |  |  | dzikri | R07 | 2021-01-07 13:15:00 | 2021-10-05 12:15:47
6702010051 | R1201 | KIT | 0000 | TMP | TMP | GEN | TMP | KIT: GEARCASE;ACTUATOR;IQ7-35;MOD 1H | KIT: TYPE GEARCASE MAINTENANCE KIT, CONTAINS A RESOLVER PCB, CONTAINS B FIXING SCREW, EQUIPMENT NAME ELECTRIC ACTUATOR, EQUIPMENT TYPE/MODEL IQ7-35, MANUFACTURER ROTORK, MANUFACTURER REFERENCE MODULE 1H | QA | SET |  |  |  |  | jayadi | R07 | 2021-01-07 13:15:00 | 2021-09-12 19:25:35
6702010061 | R1352 | MODULE | 0000 | Stock | K60 | GEN | TMP | MODULE: ROTORK | MODULE: TYPE RESOLVER MAGNET, EQUIPMENT NAME ELECTRIC VALVE ACTUATOR, EQUIPMENT TYPE/MODEL IQ7 TO 35, EQUIPMENT SERIAL NUMBER S/N:Z31926010101, MANUFACTURER ROTORK, MANUFACTURER REFERENCE 1H/1 | CAT | EA |  |  |  |  | bursah | R11 | 2021-01-07 13:15:00 | 2021-11-12 09:16:40
6702010071 | R1201 | KIT | 0000 | TMP | TMP | GEN | TMP | KIT: BASE MTC;ACTUATOR;IQ70-95;MOD 2A | KIT: TYPE BASE MAINTENANCE, CONTAINS A DRIVE BUSH, CONTAINS B RETAINER, EQUIPMENT NAME ELECTRIC ACTUATOR, EQUIPMENT TYPE/MODEL IQ70-95, EQUIPMENT SERIAL NUMBER D09042010101, MANUFACTURER ROTORK, MANUFACTURER REFERENCE MODULE 2A | QA1 | EA |  |  |  | IQ30F16 REPLACEMENT IQ35F16 | dzikri | R07 | 2021-01-07 13:15:00 | 2021-10-19 00:19:24
6702010081 | R0333 | BUSHING,DRIVE | 0000 | TMP | TMP | GEN | TMP | BUSHING,DRIVE: ACTUATOR | BUSHING: DRIVE, EQUIPMENT NAME ELECTRIC ACTUATOR, EQUIPMENT TYPE/MODEL IQ7-35, EQUIPMENT SERIAL NUMBER Z31926010101, MANUFACTURER ROTORK, MANUFACTURER REFERENCE MODULE 2B | CAT | EA |  |  |  |  | akmal | R12 | 2021-01-07 13:15:00 | 2021-10-23 22:54:23
6702010091 | R0333 | BUSHING,DRIVE | 0000 | TMP | TMP | GEN | TMP | BUSHING,DRIVE: ACTUATOR;MOD 2C | BUSHING: DRIVE, EQUIPMENT NAME ELECTRIC ACTUATOR, EQUIPMENT TYPE/MODEL IQ70-95, EQUIPMENT SERIAL NUMBER D09042010101, MANUFACTURER ROTORK, MANUFACTURER REFERENCE MODULE 2C | CAT | EA |  |  |  |  | akmal | R12 | 2021-01-07 13:15:00 | 2021-10-23 22:54:36
6702010101 | R1201 | KIT | 0000 | TMP | TMP | GEN | TMP | KIT: BASE MTC;ACTUATOR;IQ7-35;MOD 2D | KIT: TYPE BASE MAINTENANCE, CONTAINS A 1EA BALL BEARING DEEP GROOVE 6010-2RS1 NO.2 COMP.02-073, CONTAINS B 1EA SCREW SET NO.6A COMP.06-1678, CONTAINS C 1EA DRIVE BUSH NO.5 COMP.32853, CONTAINS D 1EA LABEL-IQ SCREWED RING NO.12 COMP.40621, NUMBER OF PIECES 4, EQUIPMENT NAME ELECTRIC ACTUATOR, EQUIPMENT TYPE/MODEL IQ7-35, EQUIPMENT SERIAL NUMBER Z31926010101, MANUFACTURER ROTORK, MANUFACTURER REFERENCE WIQ71061, MODULE 2D | QA1 | EA |  |  |  |  | dzikri | R07 | 2021-01-07 13:15:00 | 2021-10-05 12:17:03
6702010111 | R1201 | KIT | 0000 | TMP | TMP | GEN | TMP | KIT: BASE MTC;ACTUATOR;IQ7-35;MOD 2F | KIT: TYPE BASE MAINTENANCE, CONTAINS A O-RING, CONTAINS B RETAINER CLIP, CONTAINS C SPLIT RING, EQUIPMENT NAME ELECTRIC ACTUATOR, EQUIPMENT TYPE/MODEL IQ7-35, EQUIPMENT SERIAL NUMBER Z31926010101, MANUFACTURER ROTORK, MANUFACTURER REFERENCE MODULE 2F | QA1 | SET |  |  |  |  | jayadi | R07 | 2021-01-07 13:15:00 | 2021-10-31 11:34:54
6702010121 | R1201 | KIT | 0000 | TMP | TMP | GEN | TMP | KIT: CENTRONIK;ACTUATOR;IQ7-35;MOD 6G | KIT: TYPE CENTRONIK, CONTAINS A FIXING RING, CONTAINS B MAIN PCB WITH LCD, CONTAINS C PCB, CONTAINS D SCREW, EQUIPMENT NAME ELECTRIC ACTUATOR, EQUIPMENT TYPE/MODEL IQ7-35, EQUIPMENT SERIAL NUMBER Z31926010101, MANUFACTURER ROTORK, MANUFACTURER REFERENCE MODULE 6G | QA1 | SET |  |  |  |  | jayadi | R07 | 2021-01-07 13:15:00 | 2021-10-14 17:07:23
6702010131 | R1352 | MODULE | 0000 | Stock | K60 | GEN | TMP | MODULE: | MODULE: SPECIAL FEATURES 2 WIRE CONTROL PCB, EQUIPMENT SERIAL NUMBER Z31926010101, ADDITIONAL EQUIPMENT DATA FOR IQ7 TO 35, 6M, PACKSCAN | CAT | EA |  |  |  |  | dadan |  | 2021-01-07 13:15:00 | 2021-12-09 21:11:37
6702010141 | R1201 | KIT | 0000 | TMP | TMP | GEN | TMP | KIT: CENTRONIK;ACTUATOR;IQ70-95;MOD 6S | KIT: TYPE CENTRONIK, CONTAINS A SCREW NO.31 COMP.06-1252, CONTAINS B SCREEN SUPPRESSOR NO.30 COMP.30456, CONTAINS C LOOM IQ 24V NO.23 COMP.38180, CONTAINS D LOOM IQ NO.50 COMP.46574, CONTAINS E MODULE IQMK1 NO.500 COMP.47143, CONTAINS F LOOM REMOTE NO.20 COMP.47358, CONTAINS X NON-CHINA COMP.48628, MODBUS COMP.S175E-V2, EQUIPMENT NAME ELECTRIC ACTUATOR, EQUIPMENT TYPE/MODEL IQ70-95, EQUIPMENT SERIAL NUMBER D09042010101, MANUFACTURER ROTORK, MANUFACTURER REFERENCE WCIQ81815, MODULE 6S | QA1 | EA |  |  |  |  | dzikri | R07 | 2021-01-07 13:15:00 | 2021-10-05 11:50:35
6702010151 | R1201 | KIT | 0000 | TMP | TMP | GEN | TMP | KIT: TERM PLUG;ACTUATOR;IQ7-35;MOD 7A | KIT: TYPE TERMINAL PLUG/CONNECTOR BLOCKS, APPLICATION ELECTRIC COVER ASSEMBLY, CONTAINS A SCREW CAP M6 X 10MM LG NO.28 COMP.06-121, CONTAINS B SCREW NO.A COMP.06-1346ZP, CONTAINS C SCREW NO.3 COMP.08-229, CONTAINS D O-RING NO.8 COMP.23-318, CONTAINS E POWER TERMINAL SCREEN NO.1 COMP.26085, CONTAINS F NY WASH NO.2 COMP.29-221, CONTAINS X WASHER SPRING M6 NO.29 COMP.30-438, SCREEN SUPPRESSOR NO.30A COMP.30456, MOTOR LOOM NO.21B COMP.34175, RESOLVER LOOM NO.25A COMP.34929, LOOM NO.27 COMP.36643, POWER SCREEN NO.35B COMP.37679, TERMINAL NO.16 COMP.38377, TERMINAL BLOCK NO.1F COMP.39073, EQUIPMENT NAME ELECTRIC ACTUATOR, EQUIPMENT TYPE/MODEL IQ7-35, EQUIPMENT SERIAL NUMBER Z31926010101, MANUFACTURER ROTORK, MANUFACTURER REFERENCE IQ0-07-H1854416, MODULE 7A | QA1 | EA |  |  |  |  | dzikri | R07 | 2021-01-07 13:15:00 | 2021-10-05 12:21:25
6702010161 | R1201 | KIT | 0000 | TMP | TMP | GEN | TMP | KIT: TERM PLUG;ACTUATOR;IQ7-35;MOD 7B | KIT: TYPE TERMINAL PLUG/CONNECTOR BLOCKS, CONTAINS A COMMISSIONING BAG, CONTAINS B O-RING SEAL, CONTAINS C TERMINAL SCREW, CONTAINS D WASHER, EQUIPMENT NAME ELECTRIC ACTUATOR, EQUIPMENT TYPE/MODEL IQ7-35, EQUIPMENT SERIAL NUMBER Z31926010101, MANUFACTURER ROTORK, MANUFACTURER REFERENCE MODULE 7B | QA1 | SET |  |  |  |  | jayadi | R07 | 2021-01-07 13:15:00 | 2021-10-31 11:37:03
6702010171 | R1208 | KNOB | 0000 | TMP | TMP | GEN | TMP | KNOB: | KNOB: TYPE CONTROL, STYLE OPEN/CLOSE & REMOTE/STOP/LOCAL, EQUIPMENT NAME ELECTRIC ACTUATOR, EQUIPMENT TYPE/MODEL IQ7-35, MANUFACTURER ROTORK, MANUFACTURER REFERENCE MODULE 20H | QA1 | SET |  |  |  |  | dzikri | R13 | 2021-01-07 13:15:00 | 2021-10-19 00:22:12
6702010181 | R1201 | KIT | 0000 | TMP | TMP | GEN | TMP | KIT: ELEC COVER;ACTUATOR;IQ7-35;MOD 20G | KIT: TYPE LOCKING SHAFT ASSEMBLY-ELECTRIC COVER, CONTAINS A SPRING PACK, WASHER PLATE, CONTAINS B PINS, BUSHING, CONTAINS C DAMPER RUBBER, EQUIPMENT NAME ELECTRIC ACTUATOR, EQUIPMENT TYPE/MODEL IQ7-35, EQUIPMENT SERIAL NUMBER Z31926010101, MANUFACTURER ROTORK, MANUFACTURER REFERENCE MODULE 20G | QA1 | EA |  |  |  |  | aa52LvePHS | R07 | 2021-01-07 13:15:00 | 2021-10-26 19:32:09
6702010321 | R1337 | METER | 0000 | TMP | TMP | GEN | TMP | METER: | METER: TYPE METROSEP, RANGE 7 - 250/4.0, SPECIAL FEATURES COLUMN ANION AS IC SPAREPART | CAT | EA |  |  |  |  | bSXVchTrki | R15 | 2021-01-07 13:15:00 | 2021-12-06 19:50:24
6703020361 | R0577 | CONTROLLER | 0000 | TMP | TMP | GEN | TMP | CONTROLLER: | CONTROLLER: TYPE BASIC DIGITAL TEMPERATURE, RANGE -10 TO 55 DEG C, RATING 100 TO 240VAC, SPECIAL FEATURES C/W TERMINAL BLOCK | CAT | EA |  |  |  |  | akmal | R15 | 2021-01-07 13:15:00 | 2021-12-06 14:06:21
6704940021 | R0517 | COIL,ELECTRICAL | 0000 | Stock | TMP | GEN | TMP | COIL: | COIL: ELECTRICAL, FUNCTION TRIPPING, ELECTRICAL RATING 100/110VDC, EQUIPMENT NAME VACUUM CIRCUIT BREAKER (VCB), EQUIPMENT TYPE/MODEL 14F-120, MANUFACTURER FUJI | CAT | EA |  |  |  |  | syaiful | R13 | 2021-01-07 13:15:00 | 2021-11-30 20:04:20
6715010241 | R2084 | SWITCH,PRESSURE | 0000 | TMP | TMP | GEN | TMP | SWITCH,PRESSURE: | SWITCH: PRESSURE, TYPE HIGH PRESSURE SWITCH, SPECIAL FEATURES (3)7-30BAR, (43)100-435 PSI , MANUFACTURER RANCO | CAT | EA |  |  |  |  | qeXzd9NC4t | R14 | 2021-01-07 13:15:00 | 2021-12-07 13:29:27
6728390143 | J0021 | SOCKET,RELAY | 5935 | Stock | K67 | GEN | TMP | SOCKET,RELAY: 2P | SOCKET: RELAY, STYLE SOCKET, POLE DATA 2 POLE, CONTACT DATA 8 PIN, MATERIAL PLASTIC, MOUNTING METHOD TRACK MOUNTED, APPLICATION MK SERIES RELAY, SPECIFICATION/STD DATA UL/CSA | CAT | EA |  |  |  |  | syaiful | R13 | 2021-01-07 13:15:00 | 2021-04-23 15:54:20
6728390163 | J0021 | SOCKET,RELAY | 5935 | Stock | K67 | GEN | TMP | SOCKET,RELAY: PLUG IN;4P | SOCKET: RELAY, STYLE PLUG IN, POLE DATA 4 POLE, CONTACT DATA 14 PIN, CONTACT MATERIAL STEEL, MATERIAL PLASTIC, MOUNTING METHOD DIN RAIL MOUNTING, APPLICATION MM3XP AND MM4XP SERIES | CAT | EA |  |  |  |  | akmal | R13 | 2021-01-07 13:15:00 | 2021-02-08 10:28:50
6735990221 | R2074 | SWITCH | 0000 | TMP | TMP | GEN | TMP | SWITCH: | SWITCH: TYPE MGATE MB3180, SPECIAL FEATURES 12-48 VDC, 200MA(MAX) | CAT | EA |  |  |  |  | qeXzd9NC4t | R14 | 2021-01-07 13:15:00 | 2021-12-07 13:06:14
6741010121 | R2084 | SWITCH,PRESSURE | 0000 | TMP | TMP | GEN | TMP | SWITCH,PRESSURE: | SWITCH: PRESSURE, TYPE SINGLE FUNCTION (HGPC), MANUFACTURER SAGINOMIYA, MANUFACTURER REFERENCE SNSC110X | CAT | EA |  |  |  |  | efGpWpprGQ | R14 | 2021-01-07 13:15:00 | 2021-12-08 01:11:52
6741010131 | R2084 | SWITCH,PRESSURE | 0000 | TMP | TMP | GEN | TMP | SWITCH,PRESSURE: | SWITCH: PRESSURE, TYPE SINGLE FUNCTION (LPS), MANUFACTURER SAGINOMIYA, MANUFACTURER REFERENCE LCB-AA036216 | CAT | EA |  |  |  |  | efGpWpprGQ | R14 | 2021-01-07 13:15:00 | 2021-12-08 01:13:45
6741010141 | R2084 | SWITCH,PRESSURE | 0000 | TMP | TMP | GEN | TMP | SWITCH,PRESSURE: | SWITCH: PRESSURE, TYPE SINGLE FUNCTION (HPS), MANUFACTURER SAGINOMIYA, MANUFACTURER REFERENCE ACB-AB14626 | CAT | EA |  |  |  |  | efGpWpprGQ | R14 | 2021-01-07 13:15:00 | 2021-12-08 01:14:23
6741990071 | 05662 | CONTROL,TEMPERATURE,INDICATING | 6685 | Stock | K67 | GEN | TMP | CONTROL,TEMP: | CONTROL: TEMPERATURE, INDICATING, SUPPLY VOLTAGE 12 TO 24VAC, POWER CONSUMPTION 4VA, FREQUENCY 50/60HZ, OUTPUT DATA RELAY CONTROL 250VAC, OPERATING TEMPERATURE -10 TO 60DEG C, DISPLAY DATA 3 DIGIT LED, MOUNTING METHOD PANEL MOUNTING, DIMENSIONS 34.4 X 76.2 X 79MM, SPECIFICATION/STD DATA EN60730-1/UL 873 | CAT | EA |  |  |  |  | syaiful | R13 | 2021-01-07 13:15:00 | 2021-04-24 11:33:58
6779260101 | R1564 | PLUG,PIPE | 0000 | TMP | TMP | GEN | TMP | PLUG,PIPE: HEX;1/4IN;3000PSI;A105;MNPT | PLUG: PIPE, SIZE 1/4 IN, RATING 3000 PSI, MATERIAL CARBON STEEL, SPECIFICATION ASTM A105N, CONNECTION MALE NPT, HEAD HEXAGON, FINISH BLACK OXIDE, INDUSTRY STANDARD ASME B16.11 | QA | EA |  |  |  |  | jayadi | R04 | 2021-01-07 13:15:00 | 2021-08-24 01:04:04
6779260121 | R1564 | PLUG,PIPE | 0000 | TMP | TMP | GEN | TMP | PLUG,PIPE: HEX;3/8IN;3000PSI;A105;MNPT | PLUG: PIPE, SIZE 3/8 IN, RATING 3000 PSI, MATERIAL CARBON STEEL, SPECIFICATION ASTM A105N, CONNECTION MALE NPT, HEAD HEXAGON, FINISH BLACK OXIDE, INDUSTRY STANDARD ASME B16.11 | QA | EA |  |  |  |  | jayadi | R04 | 2021-01-07 13:15:00 | 2021-08-24 01:16:59
6779260131 | R1809 | SCREW,CAP | 0000 | TMP | TMP | GEN | TMP | SCREW,CAP: M8X1.25X16MM;FLAT;CS | SCREW: CAP, DIAMETER M8, LENGTH 16MM, THREADS 1.25MM, HEAD FLAT HEXAGON SOCKET, MATERIAL CARBON STEEL, FINISH BLACK OXIDE | CAT | EA |  |  |  |  | akmal | R15 | 2021-01-07 13:15:00 | 2021-12-06 20:21:58
6779260151 | R1564 | PLUG,PIPE | 0000 | TMP | TMP | GEN | TMP | PLUG,PIPE: HEX;1/4IN;3000PSI;A105;MNPT | PLUG: PIPE, SIZE 1/4 IN, RATING 3000 PSI, MATERIAL CARBON STEEL, SPECIFICATION ASTM A105N, CONNECTION MALE NPT, HEAD HEXAGON, FINISH BLACK OXIDE, INDUSTRY STANDARD ASME B16.11 | QA | EA |  |  |  |  | jayadi | R04 | 2021-01-07 13:15:00 | 2021-08-24 01:04:26
6779260161 | R1564 | PLUG,PIPE | 0000 | TMP | TMP | GEN | TMP | PLUG,PIPE: HEX;1IN;3000PSI;F316;MNPT | PLUG: PIPE, SIZE 1 IN, RATING 3000 PSI, MATERIAL STAINLESS STEEL 316, SPECIFICATION ASTM A182, GRADE F316, CONNECTION MALE NPT, HEAD HEXAGON, INDUSTRY STANDARD ASME B16.11 | QA | EA |  |  |  |  | jayadi | R04 | 2021-01-07 13:15:00 | 2021-08-24 08:19:13
6779260171 | R1105 | HOSE,FLEXIBLE METAL | 0000 | TMP | TMP | GEN | TMP | HOSE,FLEX: | HOSE: FLEXIBLE METAL, SIZE 1 IN DIA, RATING 1275 PSI, -5 TO 80DEG C, MATERIAL 316 SS | CAT | EA |  |  |  |  | bursah | R12 | 2021-01-07 13:15:00 | 2021-09-26 07:28:43
6779260181 | R1564 | PLUG,PIPE | 0000 | TMP | TMP | GEN | TMP | PLUG,PIPE: HEX;1-1/4IN;6000PSI;A105;MNPT | PLUG: PIPE, SIZE 1-1/4 IN, RATING 6000 PSI, MATERIAL CARBON STEEL, SPECIFICATION ASTM A105N, CONNECTION MALE NPT, HEAD HEXAGON, FINISH GALVANIZED, INDUSTRY STANDARD ASME B16.11 | QA | EA |  |  |  |  | jayadi | R04 | 2021-01-07 13:15:00 | 2021-08-24 08:32:19
6779260191 | 01938 | CONNECTOR,PLUG,ELECTRICAL | 5935 | Stock | K67 | GEN | TMP | CONNECTOR,PLUG: POWER | CONNECTOR: PLUG, ELECTRICAL, CONNECTOR TYPE POWER, CONTACT STYLE MALE, NUMBER OF POLE 3 POLE+N+E, CONTACT MATERIAL COPPER, CURRENT RATING 63A, VOLTAGE RATING 380 TO 415VAC, FREQUENCY 50/60HZ, BODY STYLE STRAIGHT PLUG, TERMINAL TYPE 5 ROUND PIN, SPECIFICATION/STD DATA IEC/BS EN 60309-1/-2, IP66/67 | CAT | EA |  |  |  |  | syaiful | R12 | 2021-01-07 13:15:00 | 2021-06-11 11:02:23
6779260201 | R1564 | PLUG,PIPE | 0000 | TMP | TMP | GEN | TMP | PLUG,PIPE: HEX;1-1/2IN;3000PSI;A105;MNPT | PLUG: PIPE, SIZE 1-1/2 IN, RATING 3000 PSI, MATERIAL CARBON STEEL, SPECIFICATION ASTM A105N, CONNECTION MALE NPT, HEAD HEXAGON, FINISH BLACK OXIDE, INDUSTRY STANDARD ASME B16.11 | QA | EA |  |  |  |  | jayadi | R04 | 2021-01-07 13:15:00 | 2021-08-23 23:59:06
6779260211 | 01938 | CONNECTOR,PLUG,ELECTRICAL | 5935 | Stock | K67 | GEN | TMP | CONNECTOR,PLUG: POWER | CONNECTOR: PLUG, ELECTRICAL, CONNECTOR TYPE POWER, CONTACT STYLE MALE, NUMBER OF POLE 3 POLE+E, CONTACT MATERIAL COPPER, CURRENT RATING 63A, VOLTAGE RATING 380 TO 415VAC, FREQUENCY 50/60HZ, BODY STYLE STRAIGHT PLUG, TERMINAL TYPE 4 ROUND PIN, SPECIFICATION/STD DATA IEC/BS EN 60309-1/-2, IP66/67 | CAT | EA |  |  |  |  | syaiful | R12 | 2021-01-07 13:15:00 | 2021-06-11 11:04:07
6779260221 | R1564 | PLUG,PIPE | 0000 | TMP | TMP | GEN | TMP | PLUG,PIPE: HEX;2IN;3000PSI;A105;MNPT | PLUG: PIPE, SIZE 2 IN, RATING 3000 PSI, MATERIAL CARBON STEEL, SPECIFICATION ASTM A105N, CONNECTION MALE NPT, HEAD HEXAGON, FINISH BLACK OXIDE, INDUSTRY STANDARD ASME B16.11 | QA | EA |  |  |  |  | jayadi | R04 | 2021-01-07 13:15:00 | 2021-08-24 01:09:17
6779261101 | R1564 | PLUG,PIPE | 0000 | TMP | TMP | GEN | TMP | PLUG,PIPE: HEX;3/4IN;6000PSI;F316;MNPT | PLUG: PIPE, SIZE 3/4 IN, RATING 6000 PSI, MATERIAL STAINLESS STEEL 316, SPECIFICATION ASTM A182, GRADE F316, CONNECTION MALE NPT, HEAD HEXAGON, SPECIAL FEATURES C/W LOCK NUT | QA | EA |  |  |  |  | jayadi | R04 | 2021-01-07 13:15:00 | 2021-08-24 08:55:36
6779261151 | R1564 | PLUG,PIPE | 0000 | TMP | TMP | GEN | TMP | PLUG,PIPE: HEX;1IN;6000PSI;F316;MNPT | PLUG: PIPE, SIZE 1 IN, RATING 6000 PSI, MATERIAL STAINLESS STEEL 316, SPECIFICATION ASTM A182, GRADE F316, CONNECTION MALE NPT, HEAD HEXAGON, SPECIAL FEATURES C/W LOCK NUT | QA | EA |  |  |  |  | jayadi | R04 | 2021-01-07 13:15:00 | 2021-08-24 08:54:07
6779261201 | R1564 | PLUG,PIPE | 0000 | TMP | TMP | GEN | TMP | PLUG,PIPE: HEX;1-1/2IN;3000PSI;F316;MNPT | PLUG: PIPE, SIZE 1-1/2 IN, RATING 3000 PSI, MATERIAL STAINLESS STEEL 316, SPECIFICATION ASTM A182, GRADE F316, CONNECTION MALE NPT, HEAD HEXAGON, INDUSTRY STANDARD ASME B16.11 | QA | EA |  |  |  |  | jayadi | R04 | 2021-01-07 13:15:00 | 2021-08-24 08:50:51
6779261241 | R1564 | PLUG,PIPE | 0000 | TMP | TMP | GEN | TMP | PLUG,PIPE: HEX;1IN;3000PSI;A105;MNPT | PLUG: PIPE, SIZE 1 IN, RATING 3000 PSI, MATERIAL CARBON STEEL, SPECIFICATION ASTM A105N, CONNECTION MALE NPT, HEAD HEXAGON, FINISH GALVANIZED, INDUSTRY STANDARD ASME B16.11 | QA | EA |  |  |  |  | jayadi | R04 | 2021-01-07 13:15:00 | 2021-08-24 01:05:51
6779261251 | R1564 | PLUG,PIPE | 0000 | TMP | TMP | GEN | TMP | PLUG,PIPE: HEX;2IN;6000PSI;F316;MNPT | PLUG: PIPE, SIZE 2 IN, RATING 6000 PSI, MATERIAL STAINLESS STEEL 316, SPECIFICATION ASTM A182, GRADE F316, CONNECTION MALE NPT, HEAD HEXAGON, SPECIAL FEATURES C/W LOCK NUT | QA | EA |  |  |  |  | jayadi | R04 | 2021-01-07 13:15:00 | 2021-08-24 08:55:11
6779261301 | R1564 | PLUG,PIPE | 0000 | TMP | TMP | GEN | TMP | PLUG,PIPE: HEX;2IN;3000PSI;F316;MNPT | PLUG: PIPE, SIZE 2 IN, RATING 3000 PSI, MATERIAL STAINLESS STEEL 316, SPECIFICATION ASTM A182, GRADE F316, CONNECTION MALE NPT, HEAD HEXAGON, INDUSTRY STANDARD ASME B16.11 | QA | EA |  |  |  |  | jayadi | R04 | 2021-01-07 13:15:00 | 2021-08-24 08:16:43
6781260101 | R0746 | DISTRIBUTOR | 0000 | TMP | TMP | GEN | TMP | DISTRIBUTOR: | DISTRIBUTOR: SPECIAL FEATURES , INPUT SINGLE 4-20 MA, OUTPUT 4-20 MA & 1-5 VDC, POWER SUPPLY 24VDC | CAT | EA |  |  |  |  | bSXVchTrki | R15 | 2021-01-07 13:15:00 | 2021-12-06 19:54:14
6782120301 | 16450 | AMMETER | 6625 | Stock | K67 | GEN | TMP | AMMETER: ANALOG;90X90MM | AMMETER: INDICATOR TYPE ANALOG, MEASUREMENT RANGE 0 TO 30A, TRANSFORMATION RATIO 30/5A CT, ACCURACY CLASS 1.5, MOVEMENT TYPE MOVING IRON, DIMENSIONS 90MM W X 90MM H, MOUNTING DATA PANEL MOUNTING | CAT | EA |  |  |  |  | akmal | R11 | 2021-01-07 13:15:00 | 2021-07-08 13:40:38
6782120351 | R0049 | AMMETER | 0000 | TMP | TMP | GEN | TMP | AMMETER: | AMMETER: STYLE PANEL MOUNT, RANGE 10-30 VDC 65A, READOUT ANALOG, USAGE DESIGN 3 CYLINDER ENGINE | CAT | EA |  |  |  |  | bursah | R11 | 2021-01-07 13:15:00 | 2021-11-25 13:16:50
6782120403 | 16450 | AMMETER | 6625 | Stock | K67 | GEN | TMP | AMMETER: ANALOG | AMMETER: INDICATOR TYPE ANALOG, MEASUREMENT RANGE 0 TO 40A, ACCURACY CLASS 1.5, MOVEMENT TYPE MOVING COIL, DIMENSIONS 110 X 110MM, MOUNTING DATA PANEL MOUNTING, CONNECTION DATA SCREW TERMINAL, SPECIFICATION/STD DATA JIS C1102 | CAT | EA |  |  |  |  | syaiful | R11 | 2021-01-07 13:15:00 | 2021-06-02 14:07:51
6782220101 | R1044 | HARDENER | 0000 | TMP | TMP | GEN | TMP | HARDENER: FOR STATOR WINDING ASSY;40G | HARDENER: CONTAINER 40 G, SPECIAL FEATURES FOR STATOR WINDING ASSEMBLY | QA | EA |  |  |  |  | dzikri | R13 | 2021-01-07 13:15:00 | 2021-12-01 19:43:38
6782220111 | R0539 | COMPOUND | 0000 | TMP | TMP | GEN | TMP | COMPOUND: | COMPOUND: TYPE ELASTOMER PASTY, CONTAINER CAN OF 370 G, EQUIPMENT NAME MULTIMETAL, EQUIPMENT TYPE/MODEL 951 | CAT | CAN |  |  |  |  | jayadi | R15 | 2021-01-07 13:15:00 | 2021-12-09 05:27:40
6782220131 | R1044 | HARDENER | 0000 | TMP | TMP | GEN | TMP | HARDENER: | HARDENER: TYPE LIQUID, SPECIAL FEATURES FOR ELASTOMER, EL95, 110 GR, P/N : 962, MFR : MM-MULTIMETAL | CAT | EA |  |  |  | FOR ELASTOMER, EL95, 110 GR, P/N : 962, MFR : MM-MULTIMETAL | admin | R14 | 2021-01-07 13:15:00 | 2021-12-07 11:11:11
6782220151 | R1948 | SOLVENT | 0000 | TMP | TMP | GEN | TMP | SOLVENT: | SOLVENT: TYPE LIQUID, CONTAINER 250ML CAN, SPECIAL FEATURES DEGREASING METALLIC | CAT | EA |  |  |  |  | akmal | R15 | 2021-01-07 13:15:00 | 2021-12-08 11:25:54
6782535001 | R0346 | CABLE | 0000 | TMP | TMP | GEN | TMP | CABLE: | CABLE: TYPE ELECTRIC TEST JUMPER, SIZE LENGTH 5 M, USAGE DESIGN FOR AIR CIRCUIT BREAKER | CAT | EA |  |  |  |  | 2zAOHdDtW9 | R14 | 2021-01-07 13:15:00 | 2021-12-07 11:24:05
6782535011 | 0374A | CABLE,ELECTRICAL | 0000 | TMP | TMP | GEN | TMP | CABLE: 1CX1.5MM2;450/750V;PVC | CABLE: ELECTRICAL, TYPE POWER AND CONTROL, NUMBER OF CORES 1 CORE, CONDUCTOR SIZE 1.5MM2, CONDUCTOR MATERIAL FINE WIRED COPPER, STRUCTURE STRANDS, VOLTAGE RATING 450/750V, INSULATION MATERIAL EXTRUDED PVC, COLOUR TWIN COLOUR HELIX, SHEATH MATERIAL EXTRUDED PVC, SPECIFICATION/STD DATA IEC 60332-1-2 | CAT | M |  |  |  |  | bursah | R11 | 2021-01-07 13:15:00 | 2021-11-24 21:15:52
6782535021 | 0374A | CABLE,ELECTRICAL | 6145 | Stock | K67 | GEN | TMP | CABLE: NYY;2CX1.5MM2;0.6/1KV;CU/PVC | CABLE: ELECTRICAL, TYPE NYY, NUMBER OF CORES 2 CORE, CONDUCTOR SIZE 1.5MM2, CONDUCTOR MATERIAL COPPER, VOLTAGE RATING 0.6/1KV, INSULATION MATERIAL EXTRUDED PVC, FILLER MATERIAL EXTRUDED PVC, SHEATH MATERIAL EXTRUDED PVC, SPECIFICATION/STD DATA SPLN 43-1/IEC 60502-1 | QA | M |  |  |  |  | bursah | R04 | 2021-01-07 13:15:00 | 2021-07-21 22:20:15
6782535031 | 0374A | CABLE,ELECTRICAL | 6145 | Stock | K67 | GEN | TMP | CABLE: NYY;1CX1.5MM2;0.6/1KV;CU/PVC | CABLE: ELECTRICAL, TYPE NYY, NUMBER OF CORES 1 CORE, CONDUCTOR SIZE 1.5MM2, CONDUCTOR MATERIAL COPPER, VOLTAGE RATING 0.6/1KV, INSULATION MATERIAL EXTRUDED PVC, FILLER MATERIAL EXTRUDED PVC, SHEATH MATERIAL EXTRUDED PVC, SPECIFICATION/STD DATA SPLN 43-1/IEC 60502-1 | QA | M |  |  |  |  | bursah | R04 | 2021-01-07 13:15:00 | 2021-07-21 22:18:23
6782535041 | 0374A | CABLE,ELECTRICAL | 6145 | Stock | K67 | GEN | TMP | CABLE: NYY;3CX2.5MM2;0.6/1KV;CU/PVC | CABLE: ELECTRICAL, TYPE NYY, NUMBER OF CORES 3 CORE, CONDUCTOR SIZE 2.5MM2, CONDUCTOR MATERIAL COPPER, VOLTAGE RATING 0.6/1KV, INSULATION MATERIAL EXTRUDED PVC, FILLER MATERIAL EXTRUDED PVC, SHEATH MATERIAL EXTRUDED PVC, SPECIFICATION/STD DATA SPLN 43-1/IEC 60502-1 | QA | M |  |  |  |  | bursah | R04 | 2021-01-07 13:15:00 | 2021-07-21 22:14:32
6782535051 | R0346 | CABLE | 0000 | TMP | TMP | GEN | TMP | CABLE: | CABLE: TYPE CONVERTER, SPECIAL FEATURES SERIAL TO PARALEL | CAT | EA |  |  |  |  | 2zAOHdDtW9 | R14 | 2021-01-07 13:15:00 | 2021-12-07 11:14:22
6782535061 | R2352 | WIRE,ELECTRICAL | 0000 | TMP | TMP | GEN | TMP | WIRE,ELECTRICAL: | WIRE: ELECTRICAL, TYPE GROUNDING, NUMBER OF CONDUCTORS 1 PAIR, CONDUCTOR SIZE 10MM2, CONDUCTOR MATERIAL COPPER, STRUCTURE STRANDED, RATING 450/750V, CONDUCTOR INSULATION TINNED ANNEALED, COVERING FRPVC JACKET, COLOR GREEN-YELLOW | CAT | M |  |  |  |  | bursah | R12 | 2021-01-07 13:15:00 | 2021-09-25 21:32:11
6782535071 | R2352 | WIRE,ELECTRICAL | 0000 | TMP | TMP | GEN | TMP | WIRE,ELECTRICAL: | WIRE: ELECTRICAL, TYPE GROUNDING, NUMBER OF CONDUCTORS 1 PAIR, CONDUCTOR SIZE 185MM2, CONDUCTOR MATERIAL COPPER, STRUCTURE STRANDED, RATING 450/750V, CONDUCTOR INSULATION TINNED ANNEALED, COVERING FRPVC JACKET, COLOR GREEN-YELLOW | CAT | M |  |  |  |  | bursah | R12 | 2021-01-07 13:15:00 | 2021-09-25 21:39:46
6782535081 | R2352 | WIRE,ELECTRICAL | 0000 | TMP | TMP | GEN | TMP | WIRE,ELECTRICAL: | WIRE: ELECTRICAL, TYPE GROUNDING, NUMBER OF CONDUCTORS 1 PAIR, CONDUCTOR SIZE 185MM2, CONDUCTOR MATERIAL COPPER, STRUCTURE STRANDED, RATING 450/750V, CONDUCTOR INSULATION TINNED ANNEALED, COVERING FRPVC JACKET, COLOR GREEN-YELLOW | CAT | M |  |  |  |  | bursah | R12 | 2021-01-07 13:15:00 | 2021-09-25 21:40:31
6782535121 | R0346 | CABLE | 0000 | TMP | TMP | GEN | TMP | CABLE: | CABLE: TYPE FIBER OPTIC, G652D, MATERIAL GALVANIZED STEEL ARMOURED, STRUCTURE 12 CORE, SPECIAL FEATURES DIRECT BURIED, 2 GEL FILLED LOOSE TUBE, WATER SWALLABLE TAPE, SPECIFICATION ATTACHED | CAT | M |  |  |  |  | burhan |  | 2021-01-07 13:15:00 | 2021-12-11 21:12:28
6782535131 | 0374A | CABLE,ELECTRICAL | 6145 | Stock | K67 | GEN | TMP | CABLE: 3CX25MM2;CU/XLPE | CABLE: ELECTRICAL, TYPE YJV, NUMBER OF CORES 3 CORE, CONDUCTOR SIZE 25MM2, CONDUCTOR MATERIAL COPPER, VOLTAGE RATING 3.6/6KV, INSULATION MATERIAL XLPE, FILLER MATERIAL PVC, SHEATH MATERIAL PVC, SPECIFICATION/STD DATA IEC 60502-2 | CAT | M |  |  |  |  | dadan | R12 | 2021-01-07 13:15:00 | 2021-03-01 14:40:55
6783440103 | 16454 | METER,ELECTRICAL FREQUENCY | 6625 | Stock | K67 | GEN | TMP | METER,FREQUENCY: | METER: ELECTRICAL FREQUENCY, TYPE DC TRANSDUCING, FREQUENCY RANGE 45 TO 55HZ, ELECTRICAL RATING 220VAC/50HZ, DISPLAY DATA ANALOG, CONNECTION DATA SCREW CLAMP TERMINAL, MOUNTING DATA PANEL MOUNTING, DIMENSIONS 110 X 110MM | CAT | EA |  |  |  |  | syaiful | R15 | 2021-01-07 13:15:00 | 2021-05-31 13:25:12
6785100101 | R0702 | DETECTOR,RTD | 0000 | TMP | TMP | GEN | TMP | DETECTOR,RTD: | DETECTOR: RTD, TEMPERATURE RATING 150 DEG C, RESISTANCE 100 OHM @ 0 DEG C, WIRE 6, ELEMENT MATERIAL PLATINUM, TUBE DIAMETER 0.125 IN C, TUBE LENGTH 5M, USAGE DESIGN TURBINE BEARING THREAD, MANUFACTURER RESIOPAK, MANUFACTURER REFERENCE TS9952 | CAT | EA |  |  |  |  | ZgH3cidbSh | R14 | 2021-01-07 13:15:00 | 2021-12-07 11:12:08
6785100153 | 07117 | THERMOCOUPLE,IMMERSION | 6685 | Stock | K67 | GEN | TMP | THERMOCOUPLE: | THERMOCOUPLE: IMMERSION, TYPE EXPLOSION-PROOF RESISTANCE, ELEMENT DATA SINGLE, SHEATH DIAMETER 12MM, SHEATH LENGTH 640MM, SHEATH MATERIAL STAINLESS STEEL 316, RESISTANCE ELEMENT 100 OHM, TEMPERATURE RANGE -196 TO 100DEG C, TERMINAL DATA TERMINAL BOX, CONNECTION DATA 3/4IN MALE NPT | CAT | EA |  |  |  |  | syaiful | R13 | 2021-01-07 13:15:00 | 2021-06-09 14:30:08
6785520101 | 07117 | THERMOCOUPLE,IMMERSION | 6685 | Stock | K67 | GEN | TMP | THERMOCOUPLE: | THERMOCOUPLE: IMMERSION, TYPE SPRING LOADED SHEATHED, ELEMENT DATA SINGLE, SHEATH DIAMETER 6.4MM, SHEATH LENGTH 120MM, SHEATH MATERIAL STAINLESS STEEL 316, RESISTANCE ELEMENT 100 OHM, TEMPERATURE RANGE -196 TO 100DEG C, TERMINAL DATA TERMINAL BOX, CONNECTION DATA 1/2IN MALE NPT | CAT | EA |  |  |  |  | syaiful | R13 | 2021-01-07 13:15:00 | 2021-06-09 14:16:41
6785520103 | R0698 | DETECTOR | 0000 | TMP | TMP | GEN | TMP | DETECTOR: | DETECTOR: TYPE SPEED, SPECIAL FEATURES RANGE 0 - 3600 RPM, MANUFACTURER ONO SOKKI , MANUFACTURER REFERENCE MP-930 | CAT | EA |  |  |  |  | bSXVchTrki |  | 2021-01-07 13:15:00 | 2021-12-09 13:25:01
6785520151 | 07117 | THERMOCOUPLE,IMMERSION | 6685 | Stock | K67 | GEN | TMP | THERMOCOUPLE: | THERMOCOUPLE: IMMERSION, TYPE SHEATHED RESISTANCE, ELEMENT DATA SINGLE, SHEATH DIAMETER 3.2MM, SHEATH LENGTH 100MM, SHEATH MATERIAL STAINLESS STEEL 316, RESISTANCE ELEMENT 100 OHM, TEMPERATURE RANGE -196 TO 100DEG C, TERMINAL DATA CRIMPED M4, PROCESS CONNECTION TUBE INSERT | CAT | EA |  |  |  |  | syaiful | R13 | 2021-01-07 13:15:00 | 2021-06-09 14:40:40
6785520201 | 07117 | THERMOCOUPLE,IMMERSION | 6685 | Stock | K67 | GEN | TMP | THERMOCOUPLE: | THERMOCOUPLE: IMMERSION, TYPE EXPLOSION-PROOF SHEATHED, ELEMENT DATA SINGLE, SHEATH DIAMETER 6.4MM, SHEATH LENGTH 50MM, SHEATH MATERIAL STAINLESS STEEL 316, RESISTANCE ELEMENT 100 OHM, TEMPERATURE RANGE -196 TO 100DEG C, TERMINAL DATA TERMINAL BOX, PROCESS CONNECTION HEXAGON CLAMP | CAT | EA |  |  |  |  | syaiful | R13 | 2021-01-07 13:15:00 | 2021-06-09 14:48:41
6785520203 | R0698 | DETECTOR | 0000 | TMP | TMP | GEN | TMP | DETECTOR: | DETECTOR: TYPE SPEED, RATING 0 TO 3600 RPM, SPECIAL FEATURES MAGNETIC PICK UP UNIT, USAGE DESIGN TURBINE | CAT | EA |  |  |  |  | akmal | R15 | 2021-01-07 13:15:00 | 2021-12-06 15:08:40
6785520213 | R0698 | DETECTOR | 0000 | TMP | TMP | GEN | TMP | DETECTOR: | DETECTOR: TYPE SPEED, RATING 0 TO 3000 RPM, USAGE DESIGN MAGNETIC PICK UP UNIT, EQUIPMENT NAME TURBIN, MANUFACTURER ONOSOKKI, MANUFACTURER REFERENCE MP-919G | CAT | EA |  |  |  |  | bursah | R12 | 2021-01-07 13:15:00 | 2021-11-21 23:14:10
6785520251 | 07117 | THERMOCOUPLE,IMMERSION | 6685 | Stock | K67 | GEN | TMP | THERMOCOUPLE: | THERMOCOUPLE: IMMERSION, TYPE SHEATHED RESISTANCE, ELEMENT DATA SINGLE, SHEATH DIAMETER 12MM, SHEATH LENGTH 120MM, SHEATH MATERIAL STAINLESS STEEL 316, RESISTANCE ELEMENT 100 OHM, TEMPERATURE RANGE -196 TO 60DEG C, TERMINAL DATA TERMINAL BOX, PROCESS CONNECTION HOLE MOUNTING, SPECIAL FEATURES WITH RC TYPE CONNECTOR | CAT | EA |  |  |  |  | syaiful | R13 | 2021-01-07 13:15:00 | 2021-06-09 15:00:04
6785520351 | 00782 | CABLE ASSY,SPECIAL PURPOSE,ELECTRICAL | 1135 | Stock | K67 | GEN | TMP | CABLE ASSY: 75OHM | CABLE ASSY: SPECIAL PURPOSE, ELECTRICAL, TYPE EXTENSION, APPLICATION PROXIMITY TRASDUCER, TERMINAL DATA 8MM PROBE, LENGTH 4M, COVERING DATA ARMOURED, INSULATION DATA FEP INSULATED, ELECTRICAL RATING 75OHM | CAT | EA |  |  |  |  | akmal | R12 | 2021-01-07 13:15:00 | 2021-06-25 15:22:58
6785520371 | 00782 | CABLE ASSY,SPECIAL PURPOSE,ELECTRICAL | 1135 | Stock | K67 | GEN | TMP | CABLE ASSY: 75OHM | CABLE ASSY: SPECIAL PURPOSE, ELECTRICAL, TYPE EXTENSION, APPLICATION PROXIMITY TRASDUCER, TERMINAL DATA 8MM PROBE, LENGTH 4M, COVERING DATA ARMOURED, INSULATION DATA FEP INSULATED, ELECTRICAL RATING 75OHM | CAT | EA |  |  |  |  | akmal | R12 | 2021-01-07 13:15:00 | 2021-04-21 11:40:35
6785520401 | 35487 | SWITCH,PROXIMITY | 5930 | Stock | K67 | GEN | TMP | SWITCH,PROX: 2WIRE;NO | SWITCH: PROXIMITY, TYPE OR USAGE INDUCTIVE, SENSING RANGE 7MM, VOLTAGE RATING 10 TO 30VDC, CURRENT RATING 0.8MA MAX, CIRCUIT TYPE 2 WIRES, CONTACT DATA NO, TERMINAL DATA 2M PVC CABLE, STYLE CYLINDRICAL, HOUSING MATERIAL BRASS NICKEL PLATED | NYC | SET |  |  |  |  | akmal | R13 | 2021-01-07 13:15:00 | 2021-06-07 10:11:20
6785800101 | R0978 | GLAND,PACKING | 0000 | TMP | TMP | GEN | TMP | GLAND: | PACKING MATERIAL: CROSS SECTION SHAPE SQUARE, MATERIAL ARAMID FIBER, LUBRICANT DATA PTFE IMPREGNATED, TEMPERATURE RATING 260DEG C, WORKING PRESSURE 100BAR, PH RANGE 2 TO 13 | CAT | EA |  |  |  |  | akmal | R13 | 2021-01-07 13:15:00 | 2021-12-11 14:21:00
6786350053 | R0293 | BREAKER,CIRCUIT | 0000 | TMP | TMP | GEN | TMP | BREAKER: MCCB;3P;2A;240V;2.5KA | BREAKER: CIRCUIT, TYPE MOULDED CASE (MCCB), VOLTAGE 240VAC, 250VAC INSULATION, POLE 3 POLE, AMPERAGE 2A, INTERRUPT CAPACITY 2.5KA, FREQUENCY 50/60HZ, CIRCUIT PROTECTION TYPE MOTOR CIRCUIT PROTECTION, TERMINAL DATA SCREW CLAMP, STANDARDS IEC R9650230, SPECIAL FEATURES C/W ALARM SWITCH | QA | EA |  |  |  |  | syaiful | R06 | 2021-01-07 13:15:00 | 2021-08-28 20:16:20
6786350151 | 10998 | VALVE,SOLENOID | 4810 | Stock | K67 | GEN | TMP | VALVE,SOL: 3/2WAY;120VAC;1/4IN NPT | VALVE: SOLENOID, STYLE 3/2 WAY, DE-ENERGIZED VALVE STATE UNIVERSAL, INLET CONNECTION DATA 1/4IN FEMALE NPT, OUTLET CONNECTION DATA 1/4IN FEMALE NPT, BODY MATERIAL STAINLESS STEEL, PACKING AND SEAL MATERIAL NBR, MEDIA FOR WHICH DESIGN AIR, WATER, OIL & GAS, PRESSURE RATING 0 TO 100PSI, OPERATING TEMPERATURE 0 TO 52DEG C, VOLTAGE RATING 120VAC, FREQUENCY 60HZ, MOUNTING POSITION DIRECT MOUNTING, SPECIFICATION/STD DATA UL AND CSA LISTED | CAT | EA |  |  |  |  | syaiful | R12 | 2021-01-07 13:15:00 | 2021-03-31 11:02:16
6786350201 | 10998 | VALVE,SOLENOID | 4810 | Stock | K67 | GEN | TMP | VALVE,SOL: 3/2WAY;NO;1/4IN NPT | VALVE: SOLENOID, STYLE 3/2 WAY, DE-ENERGIZED VALVE STATE NORMALLY OPEN, INLET CONNECTION DATA 1/4IN FEMALE NPT, OUTLET CONNECTION DATA 1/4IN FEMALE NPT, BODY MATERIAL STAINLESS STEEL, PACKING AND SEAL MATERIAL NBR, MEDIA FOR WHICH DESIGN AIR, WATER, OIL & GAS, PRESSURE RATING 0 TO 100PSI, OPERATING TEMPERATURE 0 TO 52DEG C, VOLTAGE RATING 120VDC, FREQUENCY 50/60HZ, MOUNTING POSITION DIRECT MOUNTING, SPECIFICATION/STD DATA UL AND CSA LISTED | CAT | EA |  |  |  |  | syaiful | R12 | 2021-01-07 13:15:00 | 2021-03-31 11:05:05
6786440151 | R1715 | RESISTOR | 0000 | TMP | TMP | GEN | TMP | RESISTOR: | RESISTOR: RESISTANCE 250 OHM, WATTAGE 0-5 WATT, USAGE DESIGN PRECISION SHUNT | CAT | SET |  |  |  |  | syaiful | R14 | 2021-01-07 13:15:00 | 2021-12-07 11:17:00
6786570053 | R1337 | METER | 0000 | TMP | TMP | GEN | TMP | METER: | METER: TYPE TEFLON, SYNCHRONIZE, SLOW-FAST, SWF3-3, RANGE 110 MM, MANUFACTURER FUJI | CAT | EA |  |  |  |  | ZgH3cidbSh | R15 | 2021-01-07 13:15:00 | 2021-12-06 17:42:13
6786731053 | R2144 | THERMOSTAT | 0000 | TMP | TMP | GEN | TMP | THERMOSTAT: | THERMOSTAT: TYPE WATER HEATER, 101170, ELECTRICAL RATING 220/240V, 3-3,6KW, MANUFACTURER RHEEM | CAT | EA |  |  |  |  | Agblmepvo6 | R14 | 2021-01-07 13:15:00 | 2021-12-07 11:59:54
6786731063 | 16516 | THERMOSTAT,FLOW CONTROL | 6620 | Stock | K67 | OEM | TMP | THERMOSTAT: ENGINE | THERMOSTAT: FLOW CONTROL, EQUIPMENT NAME DIESEL ENGINE, EQUIPMENT TYPE/MODEL 8V-71T, SUB-ASSEMBLY WATER MANIFOLD AND THERMOSTAT, MANUFACTURER DETROIT | CAT | EA |  |  |  |  | syaiful | R13 | 2021-01-07 13:15:00 | 2021-03-24 15:04:29
6786731101 | R2144 | THERMOSTAT | 0000 | TMP | TMP | GEN | TMP | THERMOSTAT: | THERMOSTAT: TYPE FIBER OPTIC, EQUIPMENT NAME AIR CONDITIONING, EQUIPMENT SERIAL NUMBER TCA203, MANUFACTURER DAIKIN, MANUFACTURER REFERENCE TCA203 | CAT | EA |  |  |  | THERMOSTAT: FIBER OPTIK, AIR CONDITIONER, TCA203, DAIKIN | QmS0R2bycD | R14 | 2021-01-07 13:15:00 | 2021-12-07 11:23:16
6786731301 | R1476 | PANEL | 0000 | TMP | TMP | GEN | TMP | PANEL: | PANEL: TYPE HEATER, MATERIAL STAINLESS STEEL, SPECIAL FEATURES 10W , 110-240V, 50 HZ, FUSE 2A, MANUFACTURER RITTAL, MANUFACTURER REFERENCE 3105.310 | CAT | EA |  |  |  |  | bSXVchTrki |  | 2021-01-07 13:15:00 | 2021-12-09 13:28:57
6786731311 | 16516 | THERMOSTAT,FLOW CONTROL | 6620 | Stock | K67 | GEN | TMP | THERMOSTAT: | THERMOSTAT: FLOW CONTROL, TEMPERATURE RANGE 5 TO 60DEG C, SENSOR TYPE BIMETAL, ELECTRICAL RATING 230VAC, BODY MATERIAL PLASTIC, MOUNTING METHOD DIN RAIL MOUNTING, SPECIFICATION/STD DATA UL AND CSA APPROVAL | CAT | EA |  |  |  |  | syaiful | R13 | 2021-01-07 13:15:00 | 2021-03-31 11:38:09
6786850053 | R2189 | TRANSDUCER | 0000 | TMP | TMP | GEN | TMP | TRANSDUCER: VOLTAGE;0-60MV;4-20MA;24VDC | TRANSDUCER: TYPE VOLTAGE, INPUT RANGE 0 TO 60MV, OUTPUT RANGE 4 TO 20MA, POWER SOURCE 24VDC | QA | EA |  |  |  |  | dzikri | R13 | 2021-01-07 13:15:00 | 2021-11-22 00:00:15
6786850081 | R2189 | TRANSDUCER | 0000 | TMP | TMP | GEN | TMP | TRANSDUCER: ISOLATOR;4-20MA;24VDC;2 O/P | TRANSDUCER: TYPE ISOLATOR, INPUT RANGE 4 TO 20MA, OUTPUT RANGE 2 X 4 TO 20MA, POWER SOURCE 24VDC, SPECIAL FEATURES DUAL OUTPUT | QA | EA |  |  |  |  | dzikri | R13 | 2021-01-07 13:15:00 | 2021-11-21 23:35:33
6786850143 | R2189 | TRANSDUCER | 0000 | TMP | TMP | GEN | TMP | TRANSDUCER: CURRENT;0-60MV;4-20MA;125VDC | TRANSDUCER: TYPE CURRENT, INPUT RANGE 0 TO 60MV, OUTPUT RANGE 4 TO 20MA, POWER SOURCE 125VDC | QA | EA |  |  |  |  | dzikri | R13 | 2021-01-07 13:15:00 | 2021-11-21 23:39:42
6786850163 | R2189 | TRANSDUCER | 0000 | TMP | TMP | GEN | TMP | TRANSDUCER: POWER;110V;1A;4-20MA;125VDC | TRANSDUCER: TYPE POWER, INPUT RANGE 110VAC, 1A, OUTPUT RANGE 4 TO 20MADC AT 500 OHM MAX, POWER SOURCE 125VDC | QA | EA |  |  |  |  | dzikri | R13 | 2021-01-07 13:15:00 | 2021-11-21 23:17:08
6786850183 | R0050 | AMPLIFIER | 0000 | TMP | TMP | GEN | TMP | AMPLIFIER: ISOLATION;0-200V;4-20MA;24V | AMPLIFIER: TYPE ISOLATION, INPUT RATING 0 TO 200V, OUTPUT RATING 4 TO 20MA AT 750 OHM, POWER 24VDC | QA | EA |  |  |  |  | jayadi | R12 | 2021-01-07 13:15:00 | 2021-11-21 23:06:47
6786850193 | R2189 | TRANSDUCER | 0000 | TMP | TMP | GEN | TMP | TRANSDUCER: POWER;110V;1A;4-20MA;110VDC | TRANSDUCER: TYPE POWER, INPUT RANGE 110VAC, 1A, OUTPUT RANGE 4 TO 20MA AT 500 OHM, POWER SOURCE 110VDC, SPECIAL FEATURES 3 PHASE, 3 WIRE | QA | EA |  |  |  |  | dzikri | R13 | 2021-01-07 13:15:00 | 2021-11-21 23:20:49
6786850201 | R2189 | TRANSDUCER | 0000 | TMP | TMP | GEN | TMP | TRANSDUCER: VOLTAGE;0-60MV;4-20MA;24VDC | TRANSDUCER: TYPE VOLTAGE, INPUT RANGE 0 TO 60MV, OUTPUT RANGE 4 TO 20MA, POWER SOURCE 24VDC | QA | EA |  |  |  |  | dzikri | R13 | 2021-01-07 13:15:00 | 2021-11-21 23:24:04
6786850203 | F4307 | TRANSDUCER,ELECTRICAL | 5998 | Stock | K67 | GEN | TMP | TRANSDUCER,ELEC: | TRANSDUCER: ELECTRICAL, MEASURING MODE AC CURRENT, INPUT CURRENT 1A, OUTPUT SIGNAL 4 TO 20MA, POWER SUPPLY 110VDC, FREQUENCY 50HZ, MOUNTING DATA DIN RAIL MOUNTING, SPECIFICATION/STD DATA EN60688/IEC688 | CAT | EA |  |  |  |  | syaiful | R13 | 2021-01-07 13:15:00 | 2021-02-08 16:00:41
6786850221 | R0050 | AMPLIFIER | 0000 | TMP | TMP | GEN | TMP | AMPLIFIER: ISOLATION;0-200V;4-20MA;24V | AMPLIFIER: TYPE ISOLATION, INPUT RATING 0 TO 200V, OUTPUT RATING 4 TO 20MA AT 750 OHM, POWER 24VDC | QA | EA |  |  |  |  | jayadi | R12 | 2021-01-07 13:15:00 | 2021-11-21 23:07:21
6786850223 | R2189 | TRANSDUCER | 0000 | TMP | TMP | GEN | TMP | TRANSDUCER: REACTIVE PWR;110V;1A;4-20MA | TRANSDUCER: TYPE REACTIVE POWER, INPUT RANGE 110VAC, 1A, OUTPUT RANGE 4 TO 20MA, POWER SOURCE 110VDC, SPECIAL FEATURES 3 PHASE, 3 WIRE | QA | EA |  |  |  |  | dzikri | R13 | 2021-01-07 13:15:00 | 2021-11-22 00:01:14
6786850231 | R2189 | TRANSDUCER | 0000 | TMP | TMP | GEN | TMP | TRANSDUCER: | TRANSDUCER: POWER SOURCE 1000A, SPECIAL FEATURES MODULE MAX OPEN LOOP, MANUFACTURER MILLER | CAT | EA |  |  |  |  | dadan |  | 2021-01-07 13:15:00 | 2021-12-09 15:06:25
6786850241 |  |  |  | Stock | K67 | GEN | TMP |  |  | RAW | EA |  |  |  |  | admin |  | 2021-01-07 13:15:00 | 2021-01-07 13:15:00
6786850243 | F4307 | TRANSDUCER,ELECTRICAL | 5998 | Stock | K67 | GEN | TMP | TRANSDUCER,ELEC: | TRANSDUCER: ELECTRICAL, MEASURING MODE AC VOLTAGE, INPUT VOLTAGE 150VAC, INPUT CURRENT 1A, OUTPUT SIGNAL 4 TO 20MA, POWER SUPPLY 110VDC, FREQUENCY 50HZ, MOUNTING DATA DIN RAIL MOUNTING, SPECIFICATION/STD DATA EN60688/IEC688 | CAT | EA |  |  |  |  | syaiful | R13 | 2021-01-07 13:15:00 | 2021-02-08 16:10:29
6786850333 | F6971 | CONVERTER,ELECTROPNEUMATIC | 6680 | Stock | K67 | GEN | TMP | CONVERTER,ELEC-PNEU: I-P | CONVERTER: ELECTROPNEUMATIC, TYPE OR USAGE CURRENT TO PRESSURE, INPUT RANGE 4 TO 20MA, OUTPUT RANGE 3 TO 15PSI, SUPPLY AIR 18 TO 24PSI, OPERATING TEMPERATURE -40 TO 85DEG C, AIR PRESSURE CONNECTION 1/4IN NPT FEMALE, ELECTRICAL CONNECTION 1/2IN NPT FEMALE, MOUNTING DATA BRACKET MOUNTING, MATERIAL ALUMINUM | CAT | EA |  |  |  |  | syaiful | R13 | 2021-01-07 13:15:00 | 2021-05-07 13:58:48
6786850351 | R2202 | TRANSMITTER | 0000 | TMP | TMP | GEN | TMP | TRANSMITTER: | TRANSMITTER: TYPE ULTRASONIC, INPUT RANGE 10 METER, OUTPUT RANGE 4-20 M , SUPPLY RATING 230 VAC, SPECIAL FEATURES MILLTRONICS, MINIRANGER PLUS | CAT | EA |  |  |  |  | qeXzd9NC4t | R14 | 2021-01-07 13:15:00 | 2021-12-07 14:06:07
6787331853 | R1605 | PROBE | 0000 | TMP | TMP | GEN | TMP | PROBE: | PROBE: TYPE VELOMITOR, TIP DIAMETER 25.3MM, SPECIAL FEATURES MOUNT ADAPT 1/2-20 UNF, SCALE 100 MV/IN/S | CAT | EA |  |  |  |  | ZgH3cidbSh | R14 | 2021-01-07 13:15:00 | 2021-12-07 12:31:48
6787390103 | R1700 | REGULATOR,VOLTAGE | 0000 | TMP | TMP | GEN | TMP | REGULATOR,VOLT: | REGULATOR: VOLTAGE, SPECIAL FEATURES STAINLESS STEEL, AUTOMATIC, MANUFACTURER REFERENCE CDJF2CVY-0097A | CAT | EA |  |  |  |  | efGpWpprGQ | R15 | 2021-01-07 13:15:00 | 2021-12-07 01:02:05
6787410053 | 16449 | VOLTMETER | 6625 | Stock | K67 | GEN | TMP | VOLTMETER: | VOLTMETER: DISPLAY TYPE ANALOG, MEASUREMENT RANGE 0 TO 150VAC, ACCURACY CLASS 1.5, MOVEMENT TYPE RECTIFIER, MOUNTING DATA PANEL MOUNTING, CONNECTION DATA SCREW TERMINAL, DIMENSIONS 110 X 110MM, SPECIFICATION/STD DATA JIS C1102 | CAT | EA |  |  |  |  | syaiful | R11 | 2021-01-07 13:15:00 | 2021-06-07 13:47:30
6787411051 | 16450 | AMMETER | 6625 | Stock | K67 | GEN | TMP | AMMETER: ANALOG;0-300A;300/5A;90X90MM | AMMETER: INDICATOR TYPE ANALOG, MEASUREMENT RANGE 0 TO 300A, TRANSFORMATION RATIO 300/5A CT, DIMENSIONS 90MM W X 90MM H | CAT | EA |  |  |  |  | krisnu | R11 | 2021-01-07 13:15:00 | 2021-01-28 11:02:14
6787412001 | 16449 | VOLTMETER | 6625 | Stock | K67 | GEN | TMP | VOLTMETER: | VOLTMETER: DISPLAY TYPE ANALOG, MEASUREMENT RANGE 0 TO 200VDC, ACCURACY CLASS 1.5, MOVEMENT TYPE MOVING COIL, MOUNTING DATA PANEL MOUNTING, CONNECTION DATA SCREW TERMINAL, DIMENSIONS 110 X 110MM, SPECIFICATION/STD DATA JIS C1102 | CAT | EA |  |  |  |  | syaiful | R11 | 2021-01-07 13:15:00 | 2021-06-07 13:52:12
6788100103 | R2084 | SWITCH,PRESSURE | 0000 | TMP | TMP | GEN | TMP | SWITCH,PRESSURE: | SWITCH: PRESSURE, TYPE HIGH, ELECTRICAL RATING 125/250VAC/VDC, SIZE/CONNECTION 1-1/2 IN FNPT, CONNECTION LOCATION BOTTOM LEFT, RANGE 1.5-15 BAR, ACTION SPDT, ENCLOSURE GENERAL PURPOSE | CAT | EA |  |  |  |  | bursah | R13 | 2021-01-07 13:15:00 | 2021-11-22 16:27:58
6788101001 | 02134 | SWITCH,ROTARY | 5930 | Stock | K67 | GEN | TMP | SWITCH,ROTARY: COS;15A | SWITCH: ROTARY, TYPE OR USAGE CHANGE OVER SWITCH, NUMBER OF POSITION 2 POSITION, VOLTAGE RATING 110 TO 550VAC, CURRENT RATING 15A, FREQUENCY 50/60HZ, MOUNTING METHOD PANEL MOUNTING, SPECIAL FEATURES MAINTAINED, R TYPE HANDLE | CAT | EA |  |  |  |  | syaiful | R13 | 2021-01-07 13:15:00 | 2021-07-02 13:41:06
6788101011 | R2087 | SWITCH,SELECTOR | 0000 | TMP | TMP | GEN | TMP | SWITCH,SELECTOR: | SWITCH: SELECTOR, SPECIAL FEATURES STL, FIBER, COPPER | CAT | EA |  |  |  |  | Agblmepvo6 | R14 | 2021-01-07 13:15:00 | 2021-12-07 13:48:22
6788101021 | R0573 | CONTACTOR,MOTOR | 0000 | TMP | TMP | GEN | TMP | CONTACTOR: 110/380V;13A;220-660V;5.5KW | CONTACTOR: MOTOR, TYPE MAGNETIC, NON-REVERSING, NEMA/IEC IEC 60947-4-1, LINE VOLTAGE 220 TO 660VAC, COIL VOLTAGE 110/380VAC, AMPERAGE 13A, POLE 3, POWER RATING 3.5 TO 5.5KW, CONTACT DATA 1NO/1NC, MOUNTING DATA DIN RAIL | QA1 | EA |  |  |  |  | dzikri | R07 | 2021-01-07 13:15:00 | 2021-09-06 22:11:27
6788101051 | 03375 | TRANSMITTER,PRESSURE | 6620 | Stock | K67 | GEN | TMP | TRANSMITTER,PRESS: 1/4NPT | TRANSMITTER: PRESSURE, TYPE GAUGE PRESSURE, PRESSURE RANGE 0 TO 300MBAR, OUTPUT DATA 4 TO 20MA DC (HART PROTOCOL), CONNECTION DATA 1/4IN NPT, WORKING PRESSURE 250BAR, HOUSING MATERIAL ALUMINUM ALLOY, CONNECTION MATERIAL STAINLESS STEEL 316, DIAPHRAGM MATERIAL HASTELLOY C-276, FILLING DATA SILICONE OIL, MOUNTING METHOD BRACKET MOUNTING SS316L, DISPLAY DATA CRYSTAL DISPLAY, VOLTAGE RATING 24VDC, ENVIRONMENTAL PROTECTION FM AND CSA EXPLOSION PROOF | CAT | EA |  |  |  |  | syaiful | R13 | 2021-01-07 13:15:00 | 2021-07-08 15:01:13
6788101053 | R2081 | SWITCH,LEVEL | 0000 | TMP | TMP | GEN | TMP | SWITCH,LEVEL: | SWITCH: LEVEL, ELECTRICAL RATING 125/250VAC 15A, 125VDC 0.5A, 250VDC 0.25A, RANGE 0.013MPA, ACTION SPDT, STYLE EXTERNAL FLOAT, SPECIAL FEATURES 25A FLANGE CONNECTION, 47.7 DEG C, CAST IRON BODY | CAT | EA |  |  |  |  | syaiful | R13 | 2021-01-07 13:15:00 | 2021-11-29 09:57:17
6788101071 | R0936 | FUSE | 0000 | TMP | TMP | GEN | TMP | FUSE: CL;30A;500V;50KA;CERAMIC;BASE FM1P | FUSE: TYPE CURRENT LIMITING, AMPERAGE 30A, VOLTAGE 500VAC, INTERRUPTING RATING 50KA, CONNECTION CLIP-IN, CARTRIDGE CERAMIC, SIZE 15MM DIA X 50MM LG, SHAPE CYLINDRICAL, SPECIAL FEATURES C/W FUSE BASE FM-1P | QA | SET |  |  |  |  | jayadi | R07 | 2021-01-07 13:15:00 | 2021-10-29 14:54:19
6788101103 | R2081 | SWITCH,LEVEL | 0000 | TMP | TMP | GEN | TMP | SWITCH,LEVEL: | SWITCH: LEVEL, RANGE 13-29-04, MANUFACTURER REFERENCE SLG3MARGL | CAT | EA |  |  |  |  | bursah | R14 | 2021-01-07 13:15:00 | 2021-12-07 12:03:19
6788101111 | R2074 | SWITCH | 0000 | TMP | TMP | GEN | TMP | SWITCH: | SWITCH: TYPE VALVE, FREQUENCY , SPECIAL FEATURES 3 WAY, STAINLESS STEEL, CF3M, 1/2 IN NPT | CAT | EA |  |  |  |  | Agblmepvo6 | R14 | 2021-01-07 13:15:00 | 2021-12-07 13:27:29
6788101131 | R2082 | SWITCH,LIMIT | 0000 | TMP | TMP | GEN | TMP | SWITCH,LIMIT: | SWITCH: LIMIT, ELECTRICAL RATING 120VAC, 3A, ACTION SPDT, ACTUATOR ROTARY ARM, CONTACT ARRANGEMENT 1NO-1NC, ENCLOSURE IP67 | CAT | EA |  |  |  |  | aa52LvePHS |  | 2021-01-07 13:15:00 | 2021-12-09 13:22:59
6788101153 | R2074 | SWITCH | 0000 | TMP | TMP | GEN | TMP | SWITCH: | SWITCH: TYPE 13-29-01 | CAT | EA |  |  |  |  | Agblmepvo6 | R14 | 2021-01-07 13:15:00 | 2021-12-07 11:54:13
6788101201 | 02134 | SWITCH,ROTARY | 5930 | Stock | K67 | GEN | TMP | SWITCH,ROTARY: COS;15A | SWITCH: ROTARY, TYPE OR USAGE CHANGE OVER SWITCH, NUMBER OF POSITION 2 POSITION, VOLTAGE RATING 110 TO 550VAC, CURRENT RATING 15A, FREQUENCY 50/60HZ, MOUNTING METHOD PANEL MOUNTING, SPECIAL FEATURES MAINTAINED, KP2 TYPE HANDLE | CAT | EA |  |  |  |  | syaiful | R13 | 2021-01-07 13:15:00 | 2021-07-02 13:40:49
6788101203 | 37187 | SWITCH,LIQUID LEVEL | 5930 | Stock | K67 | GEN | TMP | SWITCH,LIQ LVL: | SWITCH: LIQUID LEVEL, TYPE OR USAGE INTERNAL FLOAT, VOLTAGE RATING 125VDC, CURRENT RATING 0.5A, CONTACT DATA SPDT, CONNECTION DATA 100A FLANGED JIS 10K, MEDIA DESIGN LIQUID FLOAT, PRESSURE RATING 1MPA, TEMPERATURE RATING 100DEG C, SENSING MATERIAL STAINLESS STEEL, CASE MATERIAL CAST IRON, SPECIAL FEATURES 2 STAGE MICRO SWITCH BUILT-IN | CAT | EA |  |  |  |  | syaiful | R13 | 2021-01-07 13:15:00 | 2021-03-31 13:46:15
6788101221 | R2087 | SWITCH,SELECTOR | 0000 | TMP | TMP | GEN | TMP | SWITCH,SELECTOR: | SWITCH: SELECTOR, SPECIAL FEATURES STL, FIBER, COPPER | CAT | EA |  |  |  |  | Agblmepvo6 | R14 | 2021-01-07 13:15:00 | 2021-12-07 13:49:36
6788101253 | R2084 | SWITCH,PRESSURE | 0000 | TMP | TMP | GEN | TMP | SWITCH,PRESSURE: | SWITCH: PRESSURE, TYPE HIGH, ELECTRICAL RATING 125/250VAC/VDC, SIZE/CONNECTION 1/2 IN MNPT, CONNECTION LOCATION BOTTOM LEFT, RANGE 0.4-4 BAR, ACTION SPDT, ENCLOSURE GENERAL PURPOSE | CAT | EA |  |  |  |  | bursah | R13 | 2021-01-07 13:15:00 | 2021-11-22 16:05:00
6788101273 | 02134 | SWITCH,ROTARY | 5930 | Stock | K67 | GEN | TMP | SWITCH,ROTARY: COS;15A | SWITCH: ROTARY, TYPE OR USAGE CHANGE OVER SWITCH, NUMBER OF POSITION 2 POSITION, VOLTAGE RATING 110 TO 550VAC, CURRENT RATING 15A, FREQUENCY 50/60HZ, MOUNTING METHOD PANEL MOUNTING, SPECIAL FEATURES MAINTAINED, R TYPE HANDLE | CAT | EA |  |  |  |  | syaiful | R13 | 2021-01-07 13:15:00 | 2021-07-02 13:41:20
6788101281 | 00184 | SWITCH,TOGGLE | 5930 | Stock | K67 | GEN | TMP | SWITCH,TOGGLE: | SWITCH: TOGGLE, TYPE STANDARD, CONTACT DATA DPST, VOLTAGE RATING 250VAC, CURRENT RATING 15A, FREQUENCY 50HZ, TERMINAL DATA SCREW TERMINAL, ENVIRONMENTAL PROTECTION IP40 | CAT | EA |  |  |  |  | firman | R13 | 2021-01-07 13:15:00 | 2021-02-08 10:48:14
6788101301 | R2081 | SWITCH,LEVEL | 0000 | TMP | TMP | GEN | TMP | SWITCH,LEVEL: | SWITCH: LEVEL, ELECTRICAL RATING 0.5A - 125VDC, RANGE XXX METER, ACTION SPST STYLE FLOAT | CAT | EA |  |  |  |  | qeXzd9NC4t | R14 | 2021-01-07 13:15:00 | 2021-12-07 12:14:20
6788101303 | R2268 | VALVE | 0000 | TMP | TMP | GEN | TMP | VALVE: | VALVE: TYPE PRESSURE LIMITING, SIZE 1/2 IN, DESIGN RATING 10-150 PSI, CONNECTION NPT, BODY MATERIAL STEEL | CAT | EA |  |  |  |  | bursah | R15 | 2021-01-07 13:15:00 | 2021-12-06 12:56:42
6788101341 | R0936 | FUSE | 0000 | TMP | TMP | GEN | TMP | FUSE: CL;30A;500V;50KA;CERAMIC;BASE FM1P | FUSE: TYPE CURRENT LIMITING, AMPERAGE 30A, VOLTAGE 500VAC, INTERRUPTING RATING 50KA, CONNECTION CLIP-IN, CARTRIDGE CERAMIC, SIZE 15MM DIA X 50MM LG, SHAPE CYLINDRICAL, SPECIAL FEATURES C/W FUSE BASE FM-1P | QA | SET |  |  |  |  | jayadi | R07 | 2021-01-07 13:15:00 | 2021-10-29 14:20:41
6788101401 | R2074 | SWITCH | 0000 | TMP | TMP | GEN | TMP | SWITCH: | SWITCH: TYPE RC310, SPECIAL FEATURES CERAMIC, SELECTOR | CAT | EA |  |  |  |  | qeXzd9NC4t | R14 | 2021-01-07 13:15:00 | 2021-12-07 11:56:53
6788101421 | 02134 | SWITCH,ROTARY | 5930 | Stock | K67 | GEN | TMP | SWITCH,ROTARY: COS;15A | SWITCH: ROTARY, TYPE OR USAGE CHANGE OVER SWITCH, NUMBER OF POSITION 2 POSITION, VOLTAGE RATING 110 TO 550VAC, CURRENT RATING 15A, FREQUENCY 50/60HZ, MOUNTING METHOD PANEL MOUNTING, SPECIAL FEATURES MAINTAINED, R TYPE HANDLE | CAT | EA |  |  |  |  | syaiful | R13 | 2021-01-07 13:15:00 | 2021-03-26 13:21:36
6788101451 | R2084 | SWITCH,PRESSURE | 0000 | TMP | TMP | GEN | TMP | SWITCH,PRESSURE: | SWITCH: PRESSURE, TYPE CB13-A33, RANGE 1.5-15/22.5 BAR, MANUFACTURER NAGANO KEIKI.CO.,LTD | CAT | EA |  |  |  |  | qeXzd9NC4t | R14 | 2021-01-07 13:15:00 | 2021-12-07 13:32:13
6788101501 | R2074 | SWITCH | 0000 | TMP | TMP | GEN | TMP | SWITCH: | SWITCH: TYPE TB118NE7, VOLTAGE 220-240V, FREQUENCY 50-60HZ, SPECIAL FEATURES CONTACT CAPACITY 15A, 250V | CAT | EA |  |  |  |  | qeXzd9NC4t | R14 | 2021-07-15 15:25:23 | 2021-12-07 11:24:22
6788101503 | R2079 | SWITCH,FLOW | 0000 | TMP | TMP | GEN | TMP | SWITCH,FLOW: | SWITCH: FLOW, SIZE/CONNECTION 1 IN, RATING 15A, ACTION DPDT, MATERIAL STAINLESS STEEL | CAT | EA |  |  |  |  | syaiful | R14 | 2021-01-07 13:15:00 | 2021-12-07 11:19:26
6788101511 | R2087 | SWITCH,SELECTOR | 0000 | TMP | TMP | GEN | TMP | SWITCH,SELECTOR: | SWITCH: SELECTOR, ELECTRICAL RATING 300VAC, 16A, SPECIAL FEATURES MAN-OFF-AUTO, 3P STAGE OTTO/CAMSO | CAT | EA |  |  |  |  | QmS0R2bycD | R14 | 2021-07-15 15:25:23 | 2021-12-07 11:30:09
6788101521 | 00399 | SWITCH,LIMIT | 5930 | Stock | K67 | GEN | TMP | SWITCH,LIMIT: 1NO/1NC;LEVER | SWITCH: LIMIT, TYPE OR USAGE GENERAL PURPOSE, VOLTAGE RATING 125 TO 480VAC, CURRENT RATING 10A, FREQUENCY 50/60HZ, CONTACT DATA 1NO/1NC, ACTUATOR DATA ROLLER LEVER, CASE MATERIAL DIE CAST ALUMINUM, ENVIRONMENTAL PROTECTION IP67, OPERATING TEMPERATURE -10 TO 70DEG C, SPECIFICATION/STD DATA UL/CSA/CE/GB APPROVED, SPECIAL FEATURES CORROSION RESISTANT | CAT | EA |  |  |  |  | firman | R13 | 2021-01-07 13:15:00 | 2021-02-08 10:15:52
6788101531 | R2090 | SWITCH,TEMPERATURE | 0000 | TMP | TMP | GEN | TMP | SWITCH,TEMP: | SWITCH: TEMPERATURE, SPECIAL FEATURES DRY CONTACT SIGNAL, ADDITIONAL EQUIPMENT DATA 77DEC DESIGN TEMPERATURE, MANUFACTURER NESSTECH INC | CAT | EA |  |  |  |  | dadan |  | 2021-01-07 13:15:00 | 2021-12-09 22:22:28
6788101541 | R0293 | BREAKER,CIRCUIT | 0000 | Stock | K67 | GEN | TMP | BREAKER: MCB;3P;10A;600V;10KA | BREAKER: CIRCUIT, TYPE MINIATURE (MCB), VOLTAGE 600VAC, POLE 3 POLE, AMPERAGE 10A, INTERRUPT CAPACITY 10KA, FREQUENCY 50/60HZ, CIRCUIT PROTECTION TYPE MOTOR CIRCUIT PROTECTION, TERMINAL DATA SCREW CLAMP, STANDARDS IEC/EN 60947-2 | QA | EA |  |  |  |  | syaiful | R06 | 2021-01-07 13:15:00 | 2021-10-05 15:36:46
6788101551 | R2079 | SWITCH,FLOW | 0000 | TMP | TMP | GEN | TMP | SWITCH,FLOW: | SWITCH: FLOW, RATING 1.4/10MBAR, 300MBAR MAX | CAT | EA |  |  |  |  | qeXzd9NC4t | R14 | 2021-01-07 13:15:00 | 2021-12-07 12:09:51
6788101561 | 00399 | SWITCH,LIMIT | 5930 | Stock | K67 | GEN | TMP | SWITCH,LIMIT: 1NO/1NC;LEVER | SWITCH: LIMIT, TYPE OR USAGE GENERAL PURPOSE HIGH SENSITIVITY, VOLTAGE RATING 125VDC, CURRENT RATING 0.4A, FREQUENCY 50/60HZ, CONTACT DATA 1NO/1NC, ACTUATOR DATA ROLLER LEVER, CASE MATERIAL DIE CAST ALUMINUM, ENVIRONMENTAL PROTECTION IP67, OPERATING TEMPERATURE -10 TO 70DEG C, SPECIFICATION/STD DATA UL/CSA/CE/GB APPROVED | CAT | EA |  |  |  |  | firman | R13 | 2021-01-07 13:15:00 | 2021-02-05 17:50:45
6788101571 | 37187 | SWITCH,LIQUID LEVEL | 5930 | Stock | K67 | GEN | TMP | SWITCH,LIQ LVL: | SWITCH: LIQUID LEVEL, TYPE OR USAGE FLOATLESS, POWER RATING 3.5VA, VOLTAGE RATING 110/250VAC, CURRENT RATING 1A TO 3A, FREQUENCY 50/60HZ, CONTACT DATA DPDT, MOUNTING DATA PLUG-IN, TEMPERATURE RATING -10 TO 55DEG C, DIMENSIONS 49.4 X 38 X 84MM, SPECIFICATION/STD DATA UL508/EN61010-1, SPECIAL FEATURES 11 PIN | CAT | EA |  |  |  |  | syaiful | R13 | 2021-01-07 13:15:00 | 2021-03-29 17:15:43
6788101581 | 37187 | SWITCH,LIQUID LEVEL | 5930 | Stock | K67 | GEN | TMP | SWITCH,LIQ LVL: SPST | SWITCH: LIQUID LEVEL, TYPE OR USAGE FLOATLESS, POWER RATING 3.5VA, VOLTAGE RATING 110/220VAC, CURRENT RATING 2A TO 5A, FREQUENCY 50/60HZ, CONTACT DATA SPST, MOUNTING DATA PANEL MOUNTING, TEMPERATURE RATING -10 TO 55DEG C, SPECIAL FEATURES WATER SUPPLY & DRAINAGE WITH ABNORMAL | CAT | EA |  |  |  |  | syaiful | R13 | 2021-01-07 13:15:00 | 2021-03-29 17:01:31
6788101613 | R2081 | SWITCH,LEVEL | 0000 | TMP | TMP | GEN | TMP | SWITCH,LEVEL: | SWITCH: LEVEL, ELECTRICAL RATING 120VAC, ACTION SPST, ENCLOSURE GENERAL PURPOSE, SPECIAL FEATURES FUJI STYLE FLOAT, ADDITIONAL EQUIPMENT DATA SWICTH, DOOR. LIMIT, MANUFACTURER MAGNETROL | CAT | EA |  |  |  |  | dadan | R14 | 2021-01-07 13:15:00 | 2021-12-07 12:08:38
6788101621 | R2074 | SWITCH | 0000 | TMP | TMP | GEN | TMP | SWITCH: | SWITCH: TYPE NS-387/4VB, SPECIAL FEATURES FIBER, SELECTOR | CAT | EA |  |  |  |  | qeXzd9NC4t | R14 | 2021-01-07 13:15:00 | 2021-12-07 12:00:31
6788101631 | NEW01 | NEW ITEM | 0000 | Stock | K67 | GEN | TMP |  | NEW ITEM: | CAT | EA |  |  |  |  | syaiful |  | 2021-01-07 13:15:00 | 2021-12-09 19:24:30
6788101641 | 02134 | SWITCH,ROTARY | 5930 | Stock | K67 | GEN | TMP | SWITCH,ROTARY: 3POS;10A | SWITCH: ROTARY, TYPE OR USAGE CAM SWITCH, NUMBER OF POSITION 3 POSITION, NUMBER OF POLE 2 POLE, VOLTAGE RATING 690VAC, CURRENT RATING 10A, MOUNTING METHOD FRONT MOUNTING, ENVIRONMENTAL PROTECTION IP40, DIMENSIONS 45 X 45 X 77MM, SPECIFICATION/STD DATA EN/IEC 60947-3 | CAT | EA |  |  |  |  | syaiful | R13 | 2021-01-07 13:15:00 | 2021-03-31 14:22:20
6788101651 | 00206 | SWITCH,PRESSURE | 5930 | Stock | K67 | GEN | TMP | SWITCH,PRESS: | SWITCH: PRESSURE, PRESSURE RANGE 0 TO 4BAR, DEADBAND 10% TO 90% MAX P, VOLTAGE RATING 125/250VAC/DC, CURRENT RATING 15/0.5A, CONTACT DATA SPDT, CONNECTION DATA 1/2IN FEMALE NPT, MOUNTING METHOD PANEL MOUNTING, ENCLOSURE MATERIAL STAINLESS STEEL 316, ENCLOSURE PROTECTION WATER PROOF/IP65, HOUSING MATERIAL ADC12, CONNECTION MATERIAL STAINLESS STEEL, MEDIA DESIGNED GAS AND LIQUID | CAT | EA |  |  |  |  | syaiful | R13 | 2021-01-07 13:15:00 | 2021-03-26 14:27:30
6788101661 | R2074 | SWITCH | 0000 | TMP | TMP | GEN | TMP | SWITCH: | SWITCH: TYPE PVC, ACTION 2 POLE, AMPERAGE 160A, SPECIAL FEATURES 56 SERIES | CAT | EA |  |  |  |  | qeXzd9NC4t | R14 | 2021-01-07 13:15:00 | 2021-12-07 11:33:41
6788101671 | 00206 | SWITCH,PRESSURE | 5930 | Stock | K67 | OEM | TMP | SWITCH,PRESS: | SWITCH: PRESSURE, TYPE OR USAGE OUTDOOR HIGH PRESSURE, EQUIPMENT NAME AIR CONDITIONER, EQUIPMENT TYPE/MODEL RG140A/RG180A, MANUFACTURER DAIKIN, MANUFACTURER REFERENCE 0386223 | CAT | EA |  |  |  |  | syaiful | R13 | 2021-01-07 13:15:00 | 2021-05-07 14:20:20
6788101681 | R2084 | SWITCH,PRESSURE | 0000 | TMP | TMP | GEN | TMP | SWITCH,PRESSURE: | SWITCH: PRESSURE, TYPE HIGH PRESSURE, ELECTRICAL RATING XXX, SIZE/CONNECTION TUBING AC, RANGE ON-22/OFF 27.5, ACTION XXX, ENCLOSURE TUBING BRONZE | CAT | EA |  |  |  |  | bursah | R14 | 2021-01-07 13:15:00 | 2021-12-07 13:54:45
6788101691 | R2084 | SWITCH,PRESSURE | 0000 | TMP | TMP | GEN | TMP | SWITCH,PRESSURE: | SWITCH: PRESSURE, TYPE HIGH PRESSURE SWITCH, MANUFACTURER DAIKIN | CAT | EA |  |  |  |  | qeXzd9NC4t | R14 | 2021-01-07 13:15:00 | 2021-12-07 13:20:38
6788101701 | R2084 | SWITCH,PRESSURE | 0000 | TMP | TMP | GEN | TMP | SWITCH,PRESSURE: | SWITCH: PRESSURE, TYPE LOW, ELECTRICAL RATING XXX, SIZE/CONNECTION TUBING AC, RANGE ON-2.2K/OFF 1.2K, ACTION XXX, ENCLOSURE TUBING BRONZE | CAT | EA |  |  |  |  | bursah | R14 | 2021-01-07 13:15:00 | 2021-12-07 13:57:36
6788101713 | R2074 | SWITCH | 0000 | TMP | TMP | GEN | TMP | SWITCH: | SWITCH: TYPE ELECTRIC, ACTION SPDT, VOLTAGE 125/250VAC/DC, SPECIAL FEATURES CONNECTION 1/2 IN, EQUIPMENT SERIAL NUMBER CB13-A08, ADDITIONAL EQUIPMENT DATA ENCLOSURE GENERAL PURPOSE, MANUFACTURER NAGANO KEIKI | CAT | EA |  |  |  |  | dadan |  | 2021-01-07 13:15:00 | 2021-12-09 15:12:36
6788101721 | 02134 | SWITCH,ROTARY | 5930 | Stock | K67 | GEN | TMP | SWITCH,ROTARY: COS;15A | SWITCH: ROTARY, TYPE OR USAGE CHANGE OVER SWITCH, NUMBER OF POSITION 4 POSITION, VOLTAGE RATING 110 TO 550VAC, CURRENT RATING 15A, FREQUENCY 50/60HZ, MOUNTING METHOD PANEL MOUNTING, SPECIAL FEATURES MAINTAINED, KP3 TYPE HANDLE | CAT | EA |  |  |  |  | syaiful | R13 | 2021-01-07 13:15:00 | 2021-03-25 11:29:15
6788101731 | R2079 | SWITCH,FLOW | 0000 | TMP | TMP | GEN | TMP | SWITCH,FLOW: | SWITCH: FLOW, SIZE/CONNECTION 1/2 IN, ELECTRICAL RATING 15A, RATING XXX L/S, ACTION DPDT, ENCLOSURE GENERAL PURPOSE, MATERIAL STAINLESS STEEL, SPECIAL FEATURES THERMATEL | CAT | EA |  |  |  |  | syaiful | R14 | 2021-01-07 13:15:00 | 2021-12-07 20:04:28
6788101743 | 00206 | SWITCH,PRESSURE | 5930 | Stock | K67 | GEN | TMP | SWITCH,PRESS: | SWITCH: PRESSURE, PRESSURE RANGE 0 TO 15PSI, DEADBAND NEMA 4X, VOLTAGE RATING 125/250VAC, CURRENT RATING 5A, CONTACT DATA SPDT, CONNECTION DATA 1/2IN FEMALE NPT, TERMINAL TYPE SCREW TERMINAL, ENCLOSURE MATERIAL EPOXY COATED ALUMINUM, ENCLOSURE PROTECTION IP66, SPECIAL FEATURES ACTUATOR SEAL SS316L | CAT | EA |  |  |  |  | syaiful | R13 | 2021-01-07 13:15:00 | 2021-06-02 14:47:01
6788102041 | R2082 | SWITCH,LIMIT | 0000 | TMP | TMP | GEN | TMP | SWITCH,LIMIT: | SWITCH: LIMIT, SPECIAL FEATURES ALUMUNIUM | CAT | EA |  |  |  |  | qeXzd9NC4t | R14 | 2021-01-07 13:15:00 | 2021-12-07 11:39:50
6788102051 | R2082 | SWITCH,LIMIT | 0000 | TMP | TMP | GEN | TMP | SWITCH,LIMIT: | SWITCH: LIMIT, ELECTRICAL RATING 0.1A-125VAC | CAT | EA |  |  |  |  | qeXzd9NC4t | R14 | 2021-01-07 13:15:00 | 2021-12-07 11:44:00
6788102061 | 00206 | SWITCH,PRESSURE | 5930 | Stock | K67 | GEN | TMP | SWITCH,PRESS: | SWITCH: PRESSURE, PRESSURE RANGE 1.5 TO 15BAR, VOLTAGE RATING 125/250VAC/VDC, CURRENT RATING 3A/0.5A, FREQUENCY 50/60HZ, CONTACT DATA SPDT, CONNECTION DATA 1/2IN FEMALE NPT, TERMINAL TYPE SCREW TERMINAL, MOUNTING METHOD PANEL MOUNTING | NYC | EA |  |  |  |  | firman | R13 | 2021-01-07 13:15:00 | 2021-02-08 11:40:56
6788102071 | R2084 | SWITCH,PRESSURE | 0000 | TMP | TMP | GEN | TMP | SWITCH,PRESSURE: | SWITCH: PRESSURE, TYPE HIGH, ELECTRICAL RATING 125/250VAC/VDC, SIZE/CONNECTION 1/2 IN MNPT, CONNECTION LOCATION BOTTOM LEFT, RANGE 1.5-15 BAR, ACTION SPDT, ENCLOSURE GENERAL PURPOSE | CAT | EA |  |  |  |  | bursah | R13 | 2021-01-07 13:15:00 | 2021-11-22 16:17:43
6788102081 | 00206 | SWITCH,PRESSURE | 5930 | Stock | K67 | GEN | TMP | SWITCH,PRESS: | SWITCH: PRESSURE, PRESSURE RANGE 0 TO 10BAR, DEADBAND 10% TO 90% MAX P, VOLTAGE RATING 125/250VAC/DC, CURRENT RATING 15/0.5A, CONTACT DATA SPDT, CONNECTION DATA 1/2IN FEMALE NPT, MOUNTING METHOD PANEL MOUNTING, ENCLOSURE MATERIAL STAINLESS STEEL 316, ENCLOSURE PROTECTION WATER PROOF/IP65, HOUSING MATERIAL ADC12, CONNECTION MATERIAL STAINLESS STEEL, MEDIA DESIGNED GAS AND LIQUID | CAT | EA |  |  |  |  | syaiful | R13 | 2021-01-07 13:15:00 | 2021-03-31 13:57:43
6788102091 | R2084 | SWITCH,PRESSURE | 0000 | TMP | TMP | GEN | TMP | SWITCH,PRESSURE: | SWITCH: PRESSURE, TYPE HIGH, ELECTRICAL RATING 125/250VAC/VDC, SIZE/CONNECTION 1/2 IN MNPT, CONNECTION LOCATION BOTTOM LEFT, RANGE -1-0 BAR, ACTION SPDT, ENCLOSURE GENERAL PURPOSE | CAT | EA |  |  |  |  | bursah | R13 | 2021-01-07 13:15:00 | 2021-11-22 16:23:14
6788390101 | 06773 | BOX,POWER DISTRIBUTION PANEL | 6110 | Stock | K67 | GEN | TMP | BOX,PANEL: | BOX: POWER DISTRIBUTION PANEL, TYPE 56 SERIES ENCLOSURE, DIMENSIONS 63 X 198 X 296MM, MATERIAL PVC, MOUNTING METHOD SURFACE MOUNTING, SPECIFICATION/STD DATA AS 3100, SPECIAL FEATURES 6 GANG, IP66 | CAT | EA |  |  |  |  | syaiful | R12 | 2021-01-07 13:15:00 | 2021-06-08 15:51:30
6788390111 | 00452 | TERMINAL BOX | 5940 | Stock | K67 | GEN | TMP | TERMINAL BOX: | TERMINAL BOX: TYPE TBX SERIES, APPLICATION CONNECTING WIRE, SHAPE SQUARE, DIMENSIONS 120 X 120MM, MATERIAL CAST ALUMUNIUM, ELECTRICAL DATA 2.5KV, CONNECTION DATA 6 CHANNEL, ENCLOSURE PROTECTION IP65 | CAT | SET |  |  |  |  | akmal | R13 | 2021-01-07 13:15:00 | 2021-06-29 10:35:20
6788390121 | 00452 | TERMINAL BOX | 5940 | Stock | K67 | GEN | TMP | TERMINAL BOX: | TERMINAL BOX: TYPE TBX SERIES, APPLICATION CONNECTING WIRE, SHAPE SQUARE, DIMENSIONS 165 X 165MM, MATERIAL CAST ALUMUNIUM, ELECTRICAL DATA 2.5KV, CONNECTION DATA 12 CHANNEL, ENCLOSURE PROTECTION IP65 | CAT | EA |  |  |  |  | akmal | R13 | 2021-01-07 13:15:00 | 2021-04-01 14:52:34
6788390181 | 40223 | PLATE,MOUNTING | 5340 | Stock | K67 | GEN | TMP | PLATE,MOUNTING: | PLATE: MOUNTING, USAGE DESIGN MULTI PURPOSE, DIMENSIONS 650MM H X 450MM W, MATERIAL STAINLESS STEEL | CAT | EA |  |  |  |  | akmal |  | 2021-01-07 13:15:00 | 2021-06-10 10:38:16
6788450011 | 68257 | LAMP,LIGHT EMITTING DIODE | 6210 | Stock | K67 | GEN | TMP | LAMP,LED: | LAMP: LIGHT EMITTING DIODE, BULB STYLE PILOT LIGHT, WATTAGE RATING 0.8W, VOLTAGE RATING 24VDC, LAMP BASE TYPE E12, COLOUR AMBER | CAT | EA |  |  |  |  | akmal | R13 | 2021-01-07 13:15:00 | 2021-07-01 13:54:38
6788450021 | 68257 | LAMP,LIGHT EMITTING DIODE | 6210 | Stock | K67 | GEN | TMP | LAMP,LED: | LAMP: LIGHT EMITTING DIODE, BULB STYLE PILOT LIGHT, WATTAGE RATING 1.2W, VOLTAGE RATING 24VDC, LAMP BASE TYPE BA9S, COLOUR YELLOW, SPECIAL FEATURES C/W RESISTOR AR9T519-H | CAT | EA |  |  |  |  | akmal | R13 | 2021-01-07 13:15:00 | 2021-07-01 13:47:18
6788450041 | 68257 | LAMP,LIGHT EMITTING DIODE | 6210 | Stock | K67 | GEN | TMP | LAMP,LED: GREEN | LAMP: LIGHT EMITTING DIODE, BULB STYLE PILOT LIGHT, WATTAGE RATING 1.2W, VOLTAGE RATING 24VDC, LAMP BASE TYPE BA9S, COLOUR GREEN, SPECIAL FEATURES C/W RESISTOR AR9T519-H | CAT | EA |  |  |  |  | akmal | R13 | 2021-01-07 13:15:00 | 2021-07-01 13:48:39
6788450061 | 68257 | LAMP,LIGHT EMITTING DIODE | 6210 | Stock | K67 | GEN | TMP | LAMP,LED: GREEN | LAMP: LIGHT EMITTING DIODE, BULB STYLE PILOT LIGHT, WATTAGE RATING 1.2W, VOLTAGE RATING 24VDC, LAMP BASE TYPE BA9S, COLOUR GREEN, SPECIAL FEATURES C/W RESISTOR AR9T519-H | CAT | EA |  |  |  |  | akmal | R13 | 2021-01-07 13:15:00 | 2021-07-01 13:47:54
6788450251 | R1611 | PROTECTOR | 0000 | TMP | TMP | GEN | TMP | PROTECTOR: | PROTECTOR: TYPE TRANSFORMER, MATERIAL STAINLESS STEEL, SPECIAL FEATURES MEASURING RANGE: 0 - 160 DEG C. 4 MICROSWITC H. CAPILARY TUBE 10 M | CAT | EA |  |  |  |  | qeXzd9NC4t | R14 | 2021-01-07 13:15:00 | 2021-12-07 20:09:10
6788450261 | R1228 | LAMP,INCANDESCENT | 0000 | Stock | K69 | GEN | TMP | LAMP,INCAND: MINIATURE;2W;18V;E12/15;CLR | LAMP: INCANDESCENT, TYPE MINIATURE, WATTAGE 2W, VOLTAGE 18V, COLOR CLEAR, BASE E12/15 | QA | EA |  |  |  |  | jayadi | R09 | 2021-01-07 13:15:00 | 2021-12-12 15:52:48
6788450281 | 07419 | THERMOMETER,INDICATING,CAPILLARY TUBE AND BULB | 6685 | Stock | K67 | GEN | TMP | THERMOMETER,CPLRY: | THERMOMETER: INDICATING, CAPILLARY TUBE AND BULB, DESIGN TYPE OIL TEMPERATURE, TEMPERATURE RANGE -20 TO 140DEG C, CONNECTION SIZE G1B FEMALE, ACCURACY +/-3DEG C, CASE MATERIAL STEEL PLATE GALVANIZED, CAPILLARY TUBE LENGTH 10M, CAPILLARY MATERIAL STAINLESS STEEL, MOUNTING DATA BACK FLANGE, DEGREE OF PROTECTION IP55, SPECIFICATION/STD DATA DIN EN 60529/VDE 0470-1, SPECIAL FEATURES 4 MICROSWITCH | CAT | EA |  |  |  |  | syaiful | R13 | 2021-05-30 23:38:13 | 2021-05-30 23:38:13
6788450301 | 68257 | LAMP,LIGHT EMITTING DIODE | 6210 | Stock | K67 | GEN | TMP | LAMP,LED: | LAMP: LIGHT EMITTING DIODE, BULB STYLE PILOT LIGHT, WATTAGE RATING 0.8W, VOLTAGE RATING 24VDC, LAMP BASE TYPE E12, COLOUR AMBER | CAT | EA |  |  |  |  | akmal | R13 | 2021-01-07 13:15:00 | 2021-07-01 13:52:28
6788450321 | 68257 | LAMP,LIGHT EMITTING DIODE | 6210 | Stock | K67 | GEN | TMP | LAMP,LED: GREEN | LAMP: LIGHT EMITTING DIODE, BULB STYLE PILOT LIGHT, WATTAGE RATING 1.2W, VOLTAGE RATING 24VDC, LAMP BASE TYPE BA9S, COLOUR GREEN, SPECIAL FEATURES C/W RESISTOR AR9T519-H | CAT | EA |  |  |  |  | akmal | R13 | 2021-01-07 13:15:00 | 2021-07-01 13:47:39
6788450351 | R1228 | LAMP,INCANDESCENT | 0000 | Stock | K69 | GEN | TMP | LAMP,INCAND: MINIATURE;2W;18V;E12/15;CLR | LAMP: INCANDESCENT, TYPE MINIATURE, WATTAGE 2W, VOLTAGE 18V, COLOR CLEAR, BASE E12/15 | QA | EA |  |  |  |  | jayadi | R09 | 2021-01-07 13:15:00 | 2021-12-12 15:51:02
6788750053 | R1265 | LIGHT,INDICATING | 0000 | TMP | TMP | GEN | TMP | LIGHT,INDICATING: | LIGHT: INDICATING, TYPE PILOT, VOLTAGE 220VAC, COLOR RED, MOUNT PANEL, CONNECTION SCREW, SPECIAL FEATURES BULB LAMP 6.3V, 150MA | CAT | EA |  |  |  |  | aa52LvePHS | R11 | 2021-01-07 13:15:00 | 2021-11-28 20:42:14
6788801101 | R2192 | TRANSFORMER,INSTRUMENT | 0000 | TMP | TMP | GEN | TMP | TRANSFORMER: CT;150/1A;12KV;30VA/5P20 | TRANSFORMER: INSTRUMENT, TYPE CURRENT, CURRENT RATIO 150/1A, VOLTAGE 12KV, LOCATION INDOOR, OUTPUT RATING 30VA CLASS 5P20, SPECIAL FEATURES INSULATION LEVEL 6.3/22/66KV, SHORT TIME 25KA-3SEC | QA | EA |  |  |  |  | aa52LvePHS | R10 | 2021-01-07 13:15:00 | 2021-11-15 16:35:39
6788801181 | R2192 | TRANSFORMER,INSTRUMENT | 0000 | TMP | TMP | GEN | TMP | TRANSFORMER: CT;400/1A;1.15KV;15VA/CL1 | TRANSFORMER: INSTRUMENT, TYPE CURRENT, CURRENT RATIO 400/1A, VOLTAGE 1.15KV, LOCATION INDOOR, OUTPUT RATING 15VA CLASS 1, SPECIAL FEATURES INSULATION LEVEL 0.72/3KV, SHORT TIME 50KA-1SEC | QA | EA |  |  |  |  | aa52LvePHS | R10 | 2021-01-07 13:15:00 | 2021-11-15 16:36:58
6788801301 | R2190 | TRANSFORMER | 0000 | TMP | TMP | GEN | TMP | TRANSFORMER: | TRANSFORMER: TYPE VOLTAGE, KVA RATING 15VA, PRIMARY VOLTAGE 120-100/110V, SECONDARY VOLTAGE 110VAC, FREQUENCY 50/60HZ | CAT | EA |  |  |  |  | dadan | R14 | 2021-01-07 13:15:00 | 2021-12-07 12:29:11
6788801491 | R2269 | VALVE,BALL | 0000 | Stock | K77 | GEN | TMP | VALVE,BALL: 2WY;3/4IN;1500;FNPT;1PC;LVR | VALVE: BALL, SIZE 3/4 IN, DESIGN RATING 1500 PSI, CONNECTION FEMALE NPT, BODY MATERIAL STAINLESS STEEL 316, TRIM STAINLESS STEEL BALL & STEM, REINFORCED PTFE SEAT, PORT FULL, TYPE 1 PIECE BODY, OPERATED HAND LEVER, SOFTGOODS PTFE SEAL & PACKING, CONFIGURATION 2-WAY | QA | EA |  |  |  |  | akmal | R08 | 2021-01-07 13:15:00 | 2021-10-07 23:24:36
6788801511 | R1101 | HOSE | 0000 | TMP | TMP | GEN | TMP | HOSE: | HOSE: TYPE FLEXIBLE, CONNECTION FITTINGS, MATERIAL STAINLESS STEEL, MANUFACTURER PARKER | CAT | EA |  |  |  |  | bSXVchTrki |  | 2021-01-07 13:15:00 | 2021-12-09 18:43:34
6788801521 | R2190 | TRANSFORMER | 0000 | TMP | TMP | GEN | TMP | TRANSFORMER: | TRANSFORMER: TYPE POWER, KVA RATING 50KVA, PRIMARY VOLTAGE 6300V, SECONDARY VOLTAGE 400V, SPECIAL FEATURES DYN 11, MANUFACTURER ONAN, UNINDO WORDING OR EQUIVALENT | CAT | EA |  |  |  |  | dadan |  | 2021-01-07 13:15:00 | 2021-12-09 21:37:13
6788801531 | R1313 | MANIFOLD,VALVE NEEDLE | 0000 | TMP | TMP | GEN | TMP | MANIFOLD,VALVE NEEDLE: | MANIFOLD: VALVE NEEDLE, CONFIGURATION 2-VALVE, STYLE DBL BLOCK & BLEED, PRESSURE RATING 6000 PSI, INLET SIZE 1/2 IN, INLET CONNECTION FNPT, OUTLET SIZE 1/2 IN, OUTLET CONNECTION FNPT, BODY MATERIAL 316 SS, TEMPERATURE RATING 200 DEG F, MANUFACTURER PARKER, MANUFACTURER REFERENCE HL-2V | CAT | EA |  |  |  |  | bursah | R12 | 2021-01-07 13:15:00 | 2021-09-25 22:41:23
6788801551 | R1313 | MANIFOLD,VALVE NEEDLE | 0000 | TMP | TMP | GEN | TMP | MANIFOLD,VALVE NEEDLE: | MANIFOLD: VALVE NEEDLE, CONFIGURATION 2-VALVE, STYLE DBL BLOCK & BLEED, PRESSURE RATING 6000 PSI, INLET SIZE 1/2 IN, INLET CONNECTION MNPT, OUTLET SIZE 1/2 IN, OUTLET CONNECTION FNPT, BODY MATERIAL 316 SS, TEMPERATURE RATING 200 DEG F, MANUFACTURER PARKER, MANUFACTURER REFERENCE HLHL-28M8F4F | CAT | EA |  |  |  |  | bursah | R12 | 2021-01-07 13:15:00 | 2021-09-25 22:42:26
6788801571 | R2278 | VALVE,NEEDLE | 0000 | TMP | TMP | GEN | TMP | VALVE,NEEDLE: 1/4IN | VALVE: NEEDLE, SIZE 1/4 IN, DESIGN RATING 5000 PSI, CONNECTION 1/4 IN A-LOK COMPRESSION, BODY MATERIAL 316 SS, OPERATED T-HANDLE, TEMPERATURE RATING -54 TO 232 DEG C, SOFTGOODS PTFE, STYLE UNION BONNET, MANUFACTURER PARKER, MANUFACTURER REFERENCE 4A-V4N-BLANK- SS | CAT | EA |  |  |  |  | bursah | R12 | 2021-01-07 13:15:00 | 2021-09-25 23:00:42
6788801591 | R2278 | VALVE,NEEDLE | 0000 | TMP | TMP | GEN | TMP | VALVE,NEEDLE: | VALVE: NEEDLE, SIZE 1/2 IN, DESIGN RATING 5000 PSI, CONNECTION 1/2 IN A-LOK COMPRESSION, BODY MATERIAL 316 SS, OPERATED T-HANDLE, TEMPERATURE RATING -54 TO 232 DEG C, SOFTGOODS PTFE, STYLE UNION BONNET, MANUFACTURER PARKER, MANUFACTURER REFERENCE 8A-V8N-BLANK- SS | CAT | EA |  |  |  |  | bursah | R12 | 2021-01-07 13:15:00 | 2021-09-25 23:03:11
6788801611 | 03859 | NUT,TUBE COUPLING | 4730 | Stock | K67 | GEN | TMP | NUT,TUBE CPLG: | NUT: TUBE COUPLING, STYLE COMPRESSION, TUBE OUTSIDE DIAMETER 1/4IN, WIDTH ACROSS FLATS 9/16IN, MATERIAL STAINLESS STEEL 316 | CAT | EA |  |  |  |  | firman | R12 | 2021-01-07 13:15:00 | 2021-02-09 16:41:47
6788801631 | 03859 | NUT,TUBE COUPLING | 4730 | Stock | K67 | GEN | TMP | NUT,TUBE CPLG: | NUT: TUBE COUPLING, STYLE COMPRESSION, TUBE OUTSIDE DIAMETER 1/2IN, WIDTH ACROSS FLATS 7/8IN, MATERIAL STAINLESS STEEL 316 | CAT | SET |  |  |  |  | firman | R12 | 2021-01-07 13:15:00 | 2021-02-09 16:49:54
6788801651 | R0862 | FERRULE SET | 0000 | TMP | TMP | GEN | TMP | FERRULE SET: | FERRULE SET: TYPE FRONT+BACK, SIZE 1/4IN OD, MATERIAL STAINLESS STEEL 316 | CAT | SET |  |  |  |  | firman | R14 | 2021-01-07 13:15:00 | 2021-12-09 19:28:43
6788801671 | R0862 | FERRULE SET | 0000 | TMP | TMP | GEN | TMP | FERRULE SET: | FERRULE SET: TYPE FRONT+BACK, SIZE 1/2 IN, MATERIAL STAINLESS STEEL 316 | CAT | SET |  |  |  |  | firman | R14 | 2021-01-07 13:15:00 | 2021-12-09 19:29:28
6788801691 | 28613 | PLUG,TUBE FITTING,THREADED | 4730 | Stock | K67 | GEN | TMP | PLUG: SS;COMPR | PLUG: TUBE FITTING, THREADED, TUBE OUTSIDE DIAMETER 1/2IN, CONNECTION TYPE COMPRESSION, MATERIAL STAINLESS STEEL 316 | NYC | EA |  |  |  |  | firman | R13 | 2021-01-07 13:15:00 | 2021-02-09 17:45:01
6788801711 | R2127 | TEE,TUBE | 0000 | TMP | TMP | GEN | TMP | TEE,TUBE: EQUAL;1/2IN;SS316;COMPR | TEE: TUBE, SIZE 1/2 IN, CONNECTION COMPRESSION, MATERIAL STAINLESS STEEL 316, TYPE EQUAL | QA | EA |  |  |  |  | firman | R13 | 2021-01-07 13:15:00 | 2021-09-11 17:27:13
6788801731 | R0035 | ADAPTER,TUBE TO PIPE | 0000 | TMP | TMP | GEN | TMP | ADAPTER: 1/2IN T X 1/2 FNPT;4.9K;SS316 | ADAPTER: TUBE TO PIPE, TUBE SIZE 1/2 IN, TUBE CONNECTION TUBE OD, PIPE SIZE 1/2 IN, PIPE CONNECTION FEMALE NPT, MATERIAL STAINLESS STEEL 316, MATERIAL STANDARD ASTM A276, PRESSURE RATING 4900 PSI | QA | EA |  |  |  |  | firman | R04 | 2021-01-07 13:15:00 | 2021-08-24 13:45:40
6788801751 | R2263 | UNION,TUBE BULKHEAD | 0000 | TMP | TMP | GEN | TMP | UNION,TUBE BULKHEAD: | UNION: TUBE BULKHEAD, SIZE 1/4IN, CONNECTION SINGLE FERRULE COMPRESSION, MATERIAL STAINLESS STEEL 316, RATING 10000 PSI | CAT | EA |  |  |  |  | firman | R12 | 2021-01-07 13:15:00 | 2021-09-11 13:34:04
6788801771 | 03771 | ELBOW,TUBE | 4730 | Stock | K67 | GEN | TMP | ELBOW: 90DEG;PUSH-IN | ELBOW: TUBE, ANGLE 90DEG, STYLE UNION, TUBE OUTSIDE DIAMETER 1/2IN, CONNECTION DATA 1ST END PUSH-IN, CONNECTION DATA 2ND END PUSH-IN, MATERIAL STAINLESS STEEL 316 | CAT | EA |  |  |  |  | firman | R13 | 2021-01-07 13:15:00 | 2021-02-09 15:11:00
6788801791 | 03807 | TEE,PIPE TO TUBE | 4730 | Stock | K67 | GEN | TMP | TEE: EQ;SS | TEE: PIPE TO TUBE, TYPE EQUAL, RUN CONNECTION DATA 1/4IN MALE NPT, BRANCH CONNECTION DATA 1/4IN TUBE OD, MATERIAL STAINLESS STEEL 316 | CAT | EA |  |  |  |  | firman | R13 | 2021-01-07 13:15:00 | 2021-02-09 15:02:14
6788802001 | R2192 | TRANSFORMER,INSTRUMENT | 0000 | TMP | TMP | GEN | TMP | TRANSFORMER: CT;7000/1A;1.2KV;30VA/5P20 | TRANSFORMER: INSTRUMENT, TYPE CURRENT, CURRENT RATIO 7000/1A, VOLTAGE 0.72/1.2KV, LOCATION INDOOR, OUTPUT RATING 30VA CLASS 5P20, SPECIAL FEATURES SHORT TIME 50KA-3SEC | QA | EA |  |  |  |  | aa52LvePHS | R10 | 2021-01-07 13:15:00 | 2021-11-22 09:51:09
6788802021 | R2190 | TRANSFORMER | 0000 | TMP | TMP | GEN | TMP | TRANSFORMER: | TRANSFORMER: TYPE VOLTAGE, KVA RATING 15VA, PRIMARY VOLTAGE 120-100/110V, SECONDARY VOLTAGE 110VAC, FREQUENCY 50/60HZ, MANUFACTURER TOHO DENSOKUKI, MANUFACTURER REFERENCE PW-IBNS | CAT | EA |  |  |  |  | efGpWpprGQ | R14 | 2021-01-07 13:15:00 | 2021-12-07 12:31:51
6788802031 | R2192 | TRANSFORMER,INSTRUMENT | 0000 | TMP | TMP | GEN | TMP | TRANSFORMER: CT;50/5A;0.72KV;1.25VA/CL1 | TRANSFORMER: INSTRUMENT, TYPE CURRENT, CURRENT RATIO 50/5A, VOLTAGE 0.72KV, LOCATION INDOOR, OUTPUT RATING 1.25VA CLASS 1 / 1.5VA CLASS 3, SPECIAL FEATURES INSULATION VOLTAGE 3KV, IP20 | QA | EA |  |  |  |  | aa52LvePHS | R10 | 2021-01-07 13:15:00 | 2021-11-22 10:20:52
6789201001 |  |  |  | Stock | K67 | GEN | TMP |  |  | RAW | EA |  |  |  |  | admin |  | 2021-01-07 13:15:00 | 2021-01-07 13:15:00
6789201011 |  |  |  | Stock | K67 | GEN | TMP |  |  | RAW | EA |  |  |  |  | admin |  | 2021-01-07 13:15:00 | 2021-01-07 13:15:00
6791990101 | R1352 | MODULE | 0000 | TMP | TMP | GEN | TMP | MODULE: | MODULE: TYPE STARTER CONTACTOR, INPUT 10A, USAGE DESIGN DRAWER UNIT, EQUIPMENT NAME MCC, MANUFACTURER FUJI ELECTRIC, MANUFACTURER REFERENCE WO NO.HPE95278S528 | CAT | EA |  |  |  |  | bursah | R11 | 2021-01-07 13:15:00 | 2021-10-15 13:53:27
6791990121 | R1352 | MODULE | 0000 | TMP | TMP | GEN | TMP | MODULE: | MODULE: TYPE STARTER CONTACTOR, INPUT 74A, POWER SOURCE 380V, USAGE DESIGN DRAWER UNIT N4B, EQUIPMENT NAME MCC, MANUFACTURER FUJI ELECTRIC | CAT | EA |  |  |  |  | bursah | R11 | 2021-01-07 13:15:00 | 2021-10-15 14:30:26
6791990143 | R1352 | MODULE | 0000 | TMP | TMP | GEN | TMP | MODULE: | MODULE: TYPE STARTER CONTACTOR, INPUT 75A, USAGE DESIGN DRAWER UNIT F1, EQUIPMENT NAME MCC, MANUFACTURER FUJI ELECTRIC, MANUFACTURER REFERENCE WO NO.HE433876-POS 022, 131 | CAT | UN |  |  |  |  | bursah | R11 | 2021-01-07 13:15:00 | 2021-10-15 13:35:48
6791990163 | R1352 | MODULE | 0000 | TMP | TMP | GEN | TMP | MODULE: | MODULE: TYPE STARTER CONTACTOR, USAGE DESIGN DRAWER UNIT N1, EQUIPMENT NAME MCC, MANUFACTURER FUJI ELECTRIC, MANUFACTURER REFERENCE WO NO.HE433876-POS 023, 114 | CAT | UN |  |  |  |  | bursah | R11 | 2021-01-07 13:15:00 | 2021-10-15 14:13:11
6791990183 | R1352 | MODULE | 0000 | TMP | TMP | GEN | TMP | MODULE: | MODULE: TYPE STARTER CONTACTOR, USAGE DESIGN DRAWER UNIT N2, EQUIPMENT NAME MCC, MANUFACTURER FUJI ELECTRIC, MANUFACTURER REFERENCE WO NO.HE433876-POS 042, 115 | CAT | UN |  |  |  |  | bursah | R11 | 2021-01-07 13:15:00 | 2021-10-15 14:11:09
6791990203 | R0757 | DRAWER | 0000 | TMP | TMP | GEN | TMP | DRAWER: | DRAWER: SPECIAL FEATURES STARTING UNIT SET N3, USAGE DESIGN MCC, MANUFACTURER FUJI ELECTRIC | CAT | UN |  |  |  |  | bursah | R15 | 2021-01-07 13:15:00 | 2021-12-06 13:05:35
6791990223 | R1352 | MODULE | 0000 | TMP | TMP | GEN | TMP | MODULE: | MODULE: TYPE STARTER CONTACTOR, USAGE DESIGN DRAWER UNIT N4, EQUIPMENT NAME MCC, MANUFACTURER FUJI ELECTRIC, MANUFACTURER REFERENCE WO NO.HE433876-POS 041, 117 | CAT | UN |  |  |  |  | bursah | R11 | 2021-01-07 13:15:00 | 2021-10-15 14:32:42
6791990243 | R1352 | MODULE | 0000 | TMP | TMP | GEN | TMP | MODULE: | MODULE: TYPE STARTER CONTACTOR, USAGE DESIGN DRAWER UNIT N6, EQUIPMENT NAME MCC, MANUFACTURER FUJI ELECTRIC, MANUFACTURER REFERENCE WO NO.HE433876-POS 033, 118 | CAT | UN |  |  |  |  | bursah | R11 | 2021-01-07 13:15:00 | 2021-10-15 14:01:32
6791990263 | R1352 | MODULE | 0000 | TMP | TMP | GEN | TMP | MODULE: | MODULE: TYPE STARTER CONTACTOR, USAGE DESIGN DRAWER UNIT N6, EQUIPMENT NAME MCC, MANUFACTURER FUJI ELECTRIC, MANUFACTURER REFERENCE WO NO.HE433876-POS 034, 119 | CAT | UN |  |  |  |  | bursah | R11 | 2021-01-07 13:15:00 | 2021-10-15 13:37:41
6791990283 | R1352 | MODULE | 0000 | TMP | TMP | GEN | TMP | MODULE: | MODULE: TYPE STARTER CONTACTOR, USAGE DESIGN DRAWER UNIT N-A1, EQUIPMENT NAME MCC, MANUFACTURER FUJI ELECTRIC, MANUFACTURER REFERENCE WO NO.HE433876-POS 035, 113 | CAT | UN |  |  |  |  | bursah | R11 | 2021-01-07 13:15:00 | 2021-10-15 13:59:26
6792080053 | R2087 | SWITCH,SELECTOR | 0000 | TMP | TMP | GEN | TMP | SWITCH,SELECTOR: | SWITCH: SELECTOR, POSITION 3, MANUFACTURER FUJI | CAT | EA |  |  |  |  | dadan | R14 | 2021-01-07 13:15:00 | 2021-12-07 11:32:53
6792080103 | 02134 | SWITCH,ROTARY | 5930 | Stock | K67 | GEN | TMP | SWITCH,ROTARY: COS;3POS;15A | SWITCH: ROTARY, TYPE OR USAGE CHANGE OVER SWITCH, NUMBER OF POSITION 3 POSITION, VOLTAGE RATING 110 TO 550VAC, CURRENT RATING 15A, FREQUENCY 50/60HZ, MOUNTING METHOD PANEL MOUNTING, SPECIAL FEATURES SPRING RETURN, H TYPE HANDLE, ADDITIONAL FEATURES C/W MICRO SWITCH | CAT | EA |  |  |  |  | syaiful | R13 | 2021-01-07 13:15:00 | 2021-02-02 16:48:20
6792080121 | R2087 | SWITCH,SELECTOR | 0000 | TMP | TMP | GEN | TMP | SWITCH,SELECTOR: | SWITCH: SELECTOR, OPERATOR SPRING RETURN, POSITION 3, USAGE DESIGN AIR CIRCUIT BREAKER, EQUIPMENT NAME SWICHGEAR, MANUFACTURER FUJI, MANUFACTURER REFERENCE NS387 | CAT | EA |  |  |  |  | syaiful | R13 | 2021-01-07 13:15:00 | 2021-11-27 11:55:10
6792080153 | 02134 | SWITCH,ROTARY | 5930 | Stock | K67 | GEN | TMP | SWITCH,ROTARY: COS;3POS;15A | SWITCH: ROTARY, TYPE OR USAGE CHANGE OVER SWITCH, NUMBER OF POSITION 3 POSITION, VOLTAGE RATING 110 TO 550VAC, CURRENT RATING 15A, FREQUENCY 50/60HZ, MOUNTING METHOD PANEL MOUNTING, SPECIAL FEATURES MAINTAINED, KP3 TYPE HANDLE | CAT | EA |  |  |  |  | syaiful | R13 | 2021-01-07 13:15:00 | 2021-02-02 17:00:39
6792080161 | 00406 | SWITCH,PUSH | 5930 | Stock | K67 | GEN | TMP | SWITCH,PUSH: 1NO/1NC;25MM | SWITCH: PUSH, TYPE MOMENTARY/SPRING RETURN, CONTACT DATA 1NO/1NC, UNITS & STATION MUSHROOM HEAD, COLOUR BLACK, RESETTING METHOD BUTTON, MOUNTING METHOD FLUSH MOUNTING, TERMINAL DATA SCREW TERMINAL, ENVIRONMENTAL PROTECTION IP65, DIMENSIONS 25MM DIA, SPECIFICATION/STD DATA UL508 E44592 | CAT | EA |  |  |  |  | syaiful | R13 | 2021-01-07 13:15:00 | 2021-07-01 13:42:08
6792080181 | 00406 | SWITCH,PUSH | 5930 | Stock | K67 | GEN | TMP | SWITCH,PUSH: 1NO/1NC;25MM | SWITCH: PUSH, TYPE MOMENTARY/SPRING RETURN, CONTACT DATA 1NO/1NC, UNITS & STATION MUSHROOM HEAD, COLOUR BLACK, RESETTING METHOD BUTTON, MOUNTING METHOD FLUSH MOUNTING, TERMINAL DATA SCREW TERMINAL, ENVIRONMENTAL PROTECTION IP65, DIMENSIONS 25MM DIA, SPECIFICATION/STD DATA UL508 E44592 | CAT | EA |  |  |  |  | syaiful | R13 | 2021-01-07 13:15:00 | 2021-07-01 13:42:30
6792080201 | 00406 | SWITCH,PUSH | 5930 | Stock | K67 | GEN | TMP | SWITCH,PUSH: 1NO/1NC;25MM | SWITCH: PUSH, TYPE MOMENTARY/SPRING RETURN, CONTACT DATA 1NO/1NC, UNITS & STATION MUSHROOM HEAD, COLOUR BLACK, RESETTING METHOD BUTTON, MOUNTING METHOD FLUSH MOUNTING, TERMINAL DATA SCREW TERMINAL, ENVIRONMENTAL PROTECTION IP65, DIMENSIONS 25MM DIA, SPECIFICATION/STD DATA UL508 E44592 | CAT | EA |  |  |  |  | syaiful | R13 | 2021-01-07 13:15:00 | 2021-07-01 13:42:48
6792080203 | 02134 | SWITCH,ROTARY | 5930 | Stock | K67 | GEN | TMP | SWITCH,ROTARY: COS;15A | SWITCH: ROTARY, TYPE OR USAGE CHANGE OVER SWITCH, NUMBER OF POSITION 2 POSITION, VOLTAGE RATING 110 TO 550VAC, CURRENT RATING 15A, FREQUENCY 50/60HZ, MOUNTING METHOD PANEL MOUNTING, SPECIAL FEATURES MAINTAINED, KP2 TYPE HANDLE | CAT | EA |  |  |  |  | syaiful | R13 | 2021-01-07 13:15:00 | 2021-02-02 17:02:50
6792080221 | R2085 | SWITCH,PUSHBUTTON | 0000 | TMP | TMP | GEN | TMP | SWITCH,PUSHBUTTON: | SWITCH: PUSHBUTTON, MANUFACTURER FUJI ELECTRIC, MANUFACTURER REFERENCE AH22-P2822 | CAT | EA |  |  |  |  | Agblmepvo6 | R14 | 2021-01-07 13:15:00 | 2021-12-07 13:50:47
6792080241 | 00406 | SWITCH,PUSH | 5930 | Stock | K67 | GEN | TMP | SWITCH,PUSH: 2NO/2NC;30MM | SWITCH: PUSH, TYPE MOMENTARY/SPRING RETURN, CONTACT DATA 2NO/2NC, UNITS & STATION FLUSH ROUND HEAD, COLOUR BLACK, RESETTING METHOD BUTTON, MOUNTING METHOD FLUSH MOUNTING, TERMINAL DATA SCREW TERMINAL, ENVIRONMENTAL PROTECTION IP65, DIMENSIONS 30MM DIA, SPECIFICATION/STD DATA UL508 E44592 | CAT | EA |  |  |  |  | syaiful | R13 | 2021-01-07 13:15:00 | 2021-07-01 14:04:58
6792080253 | 02134 | SWITCH,ROTARY | 5930 | Stock | K67 | GEN | TMP | SWITCH,ROTARY: COS;3POS;15A | SWITCH: ROTARY, TYPE OR USAGE CHANGE OVER SWITCH, NUMBER OF POSITION 3 POSITION, VOLTAGE RATING 110 TO 550VAC, CURRENT RATING 15A, FREQUENCY 50/60HZ, MOUNTING METHOD PANEL MOUNTING, SPECIAL FEATURES SPRING RETURN, ADDITIONAL FEATURES C/W MICRO SWITCH | NYC | EA |  |  |  | CEK HANDLE | syaiful | R13 | 2021-01-07 13:15:00 | 2021-06-07 13:09:32
6792080261 | 00406 | SWITCH,PUSH | 5930 | Stock | K67 | GEN | TMP | SWITCH,PUSH: 2NO/2NC;30MM | SWITCH: PUSH, TYPE MOMENTARY/SPRING RETURN, CONTACT DATA 2NO/2NC, UNITS & STATION FLUSH ROUND HEAD, COLOUR BLACK, RESETTING METHOD BUTTON, MOUNTING METHOD FLUSH MOUNTING, TERMINAL DATA SCREW TERMINAL, ENVIRONMENTAL PROTECTION IP65, DIMENSIONS 30MM DIA, SPECIFICATION/STD DATA UL508 E44592 | CAT | EA |  |  |  |  | syaiful | R13 | 2021-01-07 13:15:00 | 2021-07-01 14:05:17
6792080281 | 00406 | SWITCH,PUSH | 5930 | Stock | K67 | GEN | TMP | SWITCH,PUSH: 2NO/2NC;30MM | SWITCH: PUSH, TYPE MOMENTARY/SPRING RETURN, CONTACT DATA 2NO/2NC, UNITS & STATION FLUSH ROUND HEAD, COLOUR BLACK, RESETTING METHOD BUTTON, MOUNTING METHOD FLUSH MOUNTING, TERMINAL DATA SCREW TERMINAL, ENVIRONMENTAL PROTECTION IP65, DIMENSIONS 30MM DIA, SPECIFICATION/STD DATA UL508 E44592 | CAT | EA |  |  |  |  | syaiful | R13 | 2021-01-07 13:15:00 | 2021-07-01 14:05:41
6792080301 | 00406 | SWITCH,PUSH | 5930 | Stock | K67 | GEN | TMP | SWITCH,PUSH: 2NO/2NC;30MM | SWITCH: PUSH, TYPE MOMENTARY/SPRING RETURN, CONTACT DATA 2NO/2NC, UNITS & STATION EXTENDED ROUND HEAD, COLOUR BLACK, TERMINAL DATA SCREW TERMINAL, ENVIRONMENTAL PROTECTION IP65, DIMENSIONS 30MM DIA, SPECIFICATION/STD DATA UL508 E44592, SPECIAL FEATURES RESISTING WATER | CAT | EA |  |  |  |  | syaiful | R13 | 2021-01-07 13:15:00 | 2021-07-01 14:22:04
6792080303 | 02134 | SWITCH,ROTARY | 5930 | Stock | K67 | GEN | TMP | SWITCH,ROTARY: COS;3POS;15A | SWITCH: ROTARY, TYPE OR USAGE CHANGE OVER SWITCH, NUMBER OF POSITION 3 POSITION, VOLTAGE RATING 110 TO 550VAC, CURRENT RATING 15A, FREQUENCY 50/60HZ, MOUNTING METHOD PANEL MOUNTING, SPECIAL FEATURES SPRING RETURN, H TYPE HANDLE | CAT | EA |  |  |  |  | syaiful | R13 | 2021-01-07 13:15:00 | 2021-03-25 11:25:18
6792080311 | R2085 | SWITCH,PUSHBUTTON | 0000 | TMP | TMP | GEN | TMP | SWITCH,PUSHBUTTON: | SWITCH: PUSHBUTTON, STYLE 3 POSITION PUSH/PULL, ELECTRICAL RATING 230VAC, 6A, ACTION 3PST, CONTACT ARRANGEMENT 3NC, COLOR RED, MANUFACTURER SIEMENS | CAT | EA |  |  |  |  | dadan | R14 | 2021-07-15 15:25:23 | 2021-12-07 11:40:13
6792080323 | 02134 | SWITCH,ROTARY | 5930 | Stock | K67 | GEN | TMP | SWITCH,ROTARY: COS;3POS;15A | SWITCH: ROTARY, TYPE OR USAGE CHANGE OVER SWITCH, NUMBER OF POSITION 3 POSITION, VOLTAGE RATING 110 TO 550VAC, CURRENT RATING 15A, FREQUENCY 50/60HZ, MOUNTING METHOD PANEL MOUNTING, SPECIAL FEATURES SPRING RETURN | NYC | EA |  |  |  | CEK HANDLE | syaiful | R13 | 2021-01-07 13:15:00 | 2021-06-07 13:09:41
6792080343 | 00406 | SWITCH,PUSH | 5930 | Stock | K67 | GEN | TMP | SWITCH,PUSH: 1NO/1NC;25MM | SWITCH: PUSH, TYPE MOMENTARY/SPRING RETURN, CONTACT DATA 1NO/1NC, UNITS & STATION MUSHROOM HEAD, COLOUR BLACK, RESETTING METHOD BUTTON, MOUNTING METHOD FLUSH MOUNTING, TERMINAL DATA SCREW TERMINAL, ENVIRONMENTAL PROTECTION IP65, DIMENSIONS 25MM DIA, SPECIFICATION/STD DATA UL508 E44592 | CAT | EA |  |  |  |  | syaiful | R13 | 2021-01-07 13:15:00 | 2021-07-01 13:43:06
6792080363 | R2087 | SWITCH,SELECTOR | 0000 | TMP | TMP | GEN | TMP | SWITCH,SELECTOR: | SWITCH: SELECTOR, DESIGNATION LEFT, RIGHT AND CENTER, OPERATOR MAINTAINED, CONTACT ARRANGEMENT 2NO-2NC, POSITION 3, OPERATED KEY, SPECIAL FEATURES RESISTING WATER-SOLUBLE CUTTING OILS AND HEAT | CAT | EA |  |  |  |  | syaiful | R13 | 2021-01-07 13:15:00 | 2021-11-29 10:12:45
6792080373 | 02134 | SWITCH,ROTARY | 5930 | Stock | K67 | GEN | TMP | SWITCH,ROTARY: COS;3POS;15A | SWITCH: ROTARY, TYPE OR USAGE CHANGE OVER SWITCH, NUMBER OF POSITION 3 POSITION, VOLTAGE RATING 110 TO 550VAC, CURRENT RATING 15A, FREQUENCY 50/60HZ, MOUNTING METHOD PANEL MOUNTING, SPECIAL FEATURES SPRING RETURN, K TYPE HANDLE | CAT | EA |  |  |  |  | syaiful | R13 | 2021-01-07 13:15:00 | 2021-07-02 13:42:44
6792080383 | R2087 | SWITCH,SELECTOR | 0000 | TMP | TMP | GEN | TMP | SWITCH,SELECTOR: | SWITCH: SELECTOR, DESIGNATION NON-ILLUMINATED, OPERATOR SPRING RETURN, CONTACT ARRANGEMENT 2NO-2NC, POSITION 3, OPERATED KNOB, SPECIAL FEATURES RESISTING WATER-SOLUBLE CUTTING OILS AND HEAT, BLACK COLOR | CAT | EA |  |  |  |  | syaiful | R13 | 2021-01-07 13:15:00 | 2021-11-29 09:32:09
6792080393 | R2087 | SWITCH,SELECTOR | 0000 | TMP | TMP | GEN | TMP | SWITCH,SELECTOR: | SWITCH: SELECTOR, DESIGNATION LEFT, RIGHT AND CENTER, OPERATOR MAINTAINED, CONTACT ARRANGEMENT 2NO-2NC, POSITION 3, OPERATED KEY, SPECIAL FEATURES RESISTING WATER-SOLUBLE CUTTING OILS AND HEAT | CAT | EA |  |  |  |  | syaiful | R13 | 2021-01-07 13:15:00 | 2021-11-29 10:14:20
6792080401 | 00406 | SWITCH,PUSH | 5930 | Stock | K67 | GEN | TMP | SWITCH,PUSH: 2NO/2NC;30MM | SWITCH: PUSH, TYPE MOMENTARY/SPRING RETURN, CONTACT DATA 2NO/2NC, UNITS & STATION FLUSH ROUND HEAD, COLOUR BLACK, RESETTING METHOD BUTTON, MOUNTING METHOD FLUSH MOUNTING, TERMINAL DATA SCREW TERMINAL, ENVIRONMENTAL PROTECTION IP65, DIMENSIONS 30MM DIA, SPECIFICATION/STD DATA UL508 E44592 | CAT | EA |  |  |  |  | syaiful | R13 | 2021-01-07 13:15:00 | 2021-07-01 14:07:31
6792080403 | 00406 | SWITCH,PUSH | 5930 | Stock | K67 | GEN | TMP | SWITCH,PUSH: 2NO/2NC;30MM | SWITCH: PUSH, TYPE MOMENTARY/SPRING RETURN, CONTACT DATA 2NO/2NC, UNITS & STATION EXTENDED ROUND HEAD, COLOUR BLACK, TERMINAL DATA SCREW TERMINAL, ENVIRONMENTAL PROTECTION IP65, DIMENSIONS 30MM DIA, SPECIFICATION/STD DATA UL508 E44592, SPECIAL FEATURES RESISTING WATER | CAT | EA |  |  |  |  | syaiful | R13 | 2021-01-07 13:15:00 | 2021-07-01 14:22:20
6792080423 | 00406 | SWITCH,PUSH | 5930 | Stock | K67 | GEN | TMP | SWITCH,PUSH: 2NO/2NC;30MM | SWITCH: PUSH, TYPE MOMENTARY/SPRING RETURN, CONTACT DATA 2NO/2NC, UNITS & STATION EXTENDED ROUND HEAD, COLOUR BLACK, TERMINAL DATA SCREW TERMINAL, ENVIRONMENTAL PROTECTION IP65, DIMENSIONS 30MM DIA, SPECIFICATION/STD DATA UL508 E44592, SPECIAL FEATURES RESISTING WATER | CAT | EA |  |  |  |  | syaiful | R13 | 2021-01-07 13:15:00 | 2021-07-01 14:21:37
6792080501 | R2074 | SWITCH | 0000 | TMP | TMP | GEN | TMP | SWITCH: | SWITCH: TYPE BUCHOLZ, VOLTAGE 5-240V, AMPERAGE 6A, SPECIAL FEATURES HIGH GAS, GAS ACCUMULATION 200-300 CC, PIPE CONNECTION DIA 80 MM, DOUBLE FLOAT | CAT | EA |  |  |  |  | bSXVchTrki |  | 2021-01-07 13:15:00 | 2021-12-11 21:38:19
6792080541 | R2074 | SWITCH | 0000 | TMP | TMP | GEN | TMP | SWITCH: | SWITCH: TYPE BUCHOLZ, TYPE DOUBLE FLOAT, VOLTAGE 24-240V, AMPERAGE 2A, SPECIAL FEATURES PIPE CONNECTION DIA 80 MM, OPERATING GAS 280 CC, | CAT | EA |  |  |  |  | qeXzd9NC4t | R14 | 2021-01-07 13:15:00 | 2021-12-07 11:49:16
6792171053 | R2074 | SWITCH | 0000 | TMP | TMP | GEN | TMP | SWITCH: AUX | SWITCH: TYPE AUXILIARY, USAGE DESIGN GCB, ADDITIONAL EQUIPMENT DATA ABB, MANUFACTURER HAGG300928P0001 | CAT | EA |  |  |  |  | bursah | R11 | 2021-01-07 13:15:00 | 2021-09-24 21:23:13
6794010801 | R1704 | RELAY,TIME DELAY | 0000 | TMP | TMP | GEN | TMP | RELAY,TIME DELAY: | RELAY: TIME DELAY, OPERATION 0.6 S TO 60 H, CONTACT RATING 5A, 250VAC, CONTACT ARRANGEMENT 2NO-2NC, ACTION 2PDT, COIL VOLTAGE 100 TO 240VAC, TERMINAL 8 PIN PLUG-IN, SCREW, MOUNT SURFACE | QA1 | EA |  |  |  |  | dzikri | R12 | 2021-01-07 13:15:00 | 2021-10-24 11:17:37
6794150101 | R0573 | CONTACTOR,MOTOR | 0000 | TMP | TMP | GEN | TMP | CONTACTOR: 220V;18-26A;220-440V;3P | CONTACTOR: MOTOR, TYPE MAGNETIC, NON-REVERSING, NEMA/IEC IEC 60947-4-1, LINE VOLTAGE 220 TO 440VAC, COIL VOLTAGE 220VAC, AMPERAGE 18 TO 26A, POLE 3, MOUNTING DATA DIN RAIL | CAT | EA |  |  |  |  | aa52LvePHS | R12 | 2021-01-07 13:15:00 | 2021-11-29 06:03:33
6794300101 | R0573 | CONTACTOR,MOTOR | 0000 | TMP | TMP | GEN | TMP | CONTACTOR: 110V;13A;200-660V;5.5KW;3P | CONTACTOR: MOTOR, TYPE MAGNETIC, NON-REVERSING, NEMA/IEC IEC 60947-4-1, LINE VOLTAGE 200 TO 660VAC, COIL VOLTAGE 110VAC, AMPERAGE 13A, POLE 3, ENCLOSURE IP40, POWER RATING 3.5 TO 5.5KW, CONTACT DATA 1NO/1NC, MOUNTING DATA DIN RAIL | QA1 | EA |  |  |  |  | dzikri | R07 | 2021-01-07 13:15:00 | 2021-09-08 00:07:38
6794300121 | R0573 | CONTACTOR,MOTOR | 0000 | TMP | TMP | GEN | TMP | CONTACTOR: 110V;13A;200-660V;5.5KW;3P | CONTACTOR: MOTOR, TYPE MAGNETIC, NON-REVERSING, NEMA/IEC IEC 60947-4-1, LINE VOLTAGE 200 TO 660VAC, COIL VOLTAGE 110VAC, AMPERAGE 13A, POLE 3, ENCLOSURE IP40, POWER RATING 3.5 TO 5.5KW, CONTACT DATA 1NO/1NC, MOUNTING DATA DIN RAIL | QA1 | EA |  |  |  |  | dzikri | R07 | 2021-01-07 13:15:00 | 2021-09-08 00:13:54
6794300141 | R0573 | CONTACTOR,MOTOR | 0000 | TMP | TMP | GEN | TMP | CONTACTOR: 110V;22A;200-550V;11KW;3P | CONTACTOR: MOTOR, TYPE MAGNETIC, NON-REVERSING, NEMA/IEC IEC 60947-4-1, LINE VOLTAGE 200 TO 550VAC, COIL VOLTAGE 110VAC, AMPERAGE 22A, POLE 3, ENCLOSURE IP40, POWER RATING 5.5 TO 11KW, CONTACT DATA 2NO/2NC, MOUNTING DATA DIN RAIL | QA1 | EA |  |  |  |  | dzikri | R07 | 2021-01-07 13:15:00 | 2021-09-08 00:19:55
6794300161 | R0573 | CONTACTOR,MOTOR | 0000 | TMP | TMP | GEN | TMP | CONTACTOR: 110V;32A;200-550V;7.5-15KW;4P | CONTACTOR: MOTOR, TYPE MAGNETIC, NON-REVERSING, NEMA/IEC IEC 60947-4-1, LINE VOLTAGE 200 TO 550VAC, COIL VOLTAGE 110VAC, AMPERAGE 32A, POLE 4, ENCLOSURE IP40, POWER RATING 7.5 TO 15KW, CONTACT DATA 2NO/2NC, MOUNTING DATA DIN RAIL | QA1 | EA |  |  |  |  | dzikri | R07 | 2021-01-07 13:15:00 | 2021-09-08 00:53:50
6794300181 | R0573 | CONTACTOR,MOTOR | 0000 | TMP | TMP | GEN | TMP | CONTACTOR: 110V;40A;200-440V;11-60KW;4P | CONTACTOR: MOTOR, TYPE MAGNETIC, NON-REVERSING, NEMA/IEC IEC 60947-4-1, LINE VOLTAGE 200 TO 440VAC, COIL VOLTAGE 110VAC, AMPERAGE 40A, POLE 4, ENCLOSURE IP40, POWER RATING 11 TO 60KW, CONTACT DATA 2NO/2NC, MOUNTING DATA DIN RAIL | QA1 | EA |  |  |  |  | dzikri | R07 | 2021-01-07 13:15:00 | 2021-09-08 00:57:40
6794300201 | R0573 | CONTACTOR,MOTOR | 0000 | TMP | TMP | GEN | TMP | CONTACTOR: 110V;65A;200-440V;30KW;4P | CONTACTOR: MOTOR, TYPE MAGNETIC, NON-REVERSING, NEMA/IEC IEC 60947-4-1, LINE VOLTAGE 200 TO 440VAC, COIL VOLTAGE 110VAC, AMPERAGE 65A, POLE 4, ENCLOSURE IP40, POWER RATING 18.5 TO 30KW, CONTACT DATA 2NO/2NC, MOUNTING DATA DIN RAIL | QA1 | EA |  |  |  |  | dzikri | R07 | 2021-01-07 13:15:00 | 2021-09-08 01:36:50
6794300221 | R0573 | CONTACTOR,MOTOR | 0000 | TMP | TMP | GEN | TMP | CONTACTOR: 110/380V;150A;200-440V;75KW | CONTACTOR: MOTOR, TYPE MAGNETIC, NON-REVERSING, NEMA/IEC IEC 60947-4-1, LINE VOLTAGE 200 TO 440VAC, COIL VOLTAGE 110/380VAC, AMPERAGE 150A, POLE 4, ENCLOSURE IP40, POWER RATING 45 TO 75KW, CONTACT DATA 2NO/2NC, MOUNTING DATA DIN RAIL | QA1 | EA |  |  |  |  | jayadi | R07 | 2021-01-07 13:15:00 | 2021-11-05 01:31:53
6794490141 | R1703 | RELAY,OVERLOAD | 0000 | Stock | K67 | GEN | TMP | RELAY,O/L: THERMAL;0.8-1.2A;440V;1NO-1NC | RELAY: OVERLOAD, TYPE THERMAL, CONTACT RATING 0.8 TO 1.2A, CONTACT ARRANGEMENT 1NO-1NC, ACTION 3P, RESET MANUAL, COIL VOLTAGE 380 TO 440VAC, TERMINAL SCREW, MOUNT DIRECT, STANDARDS EN/IEC 60947-4-1 | QA1 | EA |  |  |  |  | dzikri | R07 | 2021-01-07 13:15:00 | 2021-10-22 23:38:32
6794490161 | R1703 | RELAY,OVERLOAD | 0000 | Stock | K67 | GEN | TMP | RELAY,O/L: THERMAL;18-26A;440V;1NO-1NC | RELAY: OVERLOAD, TYPE THERMAL, CONTACT RATING 18 TO 26A, CONTACT ARRANGEMENT 1NO-1NC, ACTION 3P, RESET MANUAL, COIL VOLTAGE 380 TO 440VAC, TERMINAL SCREW, MOUNT DIRECT, STANDARDS EN/IEC 60947-4-1 | QA1 | EA |  |  |  |  | dzikri | R07 | 2021-01-07 13:15:00 | 2021-10-21 09:09:05
6794490203 | R1702 | RELAY | 0000 | TMP | TMP | GEN | TMP | RELAY: OVER CURRENT;1000A;250VAC/DC | RELAY: TYPE OVER CURRENT, CONTACT RATING 1000A, COIL VOLTAGE 250VAC/DC, TERMINAL SCREW, MOUNT DIN RAIL MOUNTING | QA | EA |  |  |  |  | dzikri | R09 | 2021-01-07 13:15:00 | 2021-11-14 21:48:40
6794490223 | R1702 | RELAY | 0000 | TMP | TMP | GEN | TMP | RELAY: CONTROL;6A;110VDC;3PDT;2NO-1NC | RELAY: TYPE CONTROL, CONTACT RATING 6A, CONTACT ARRANGEMENT 2NO-1NC, CONTACT BIFURCATED, ACTION 3PDT, COIL VOLTAGE 110VDC, TERMINAL 11 PIN PLUG-IN, SOCKET, MOUNT SURFACE, SPECIAL FEATURES WITH SURGE SUPPRESSION DEVICE & INDICATOR (LAMP/LED) | QA1 | EA |  |  |  |  | syaiful | R09 | 2021-01-07 13:15:00 | 2021-10-23 16:20:39
6794490241 | R1702 | RELAY | 0000 | TMP | TMP | GEN | TMP | RELAY: OVER CURRENT | RELAY: TYPE OVER CURRENT, SPECIAL FEATURES PLASTIC METAL ELECTRIC, 50/51/67N, DUYUSRAA | CAT | EA |  |  |  |  | 8r6B1NWKgK | R14 | 2021-01-07 13:15:00 | 2021-12-07 13:12:32
6794490243 | R1702 | RELAY | 0000 | TMP | TMP | GEN | TMP | RELAY: ANNUNCIATOR;6A;110VDC;SPDT;8 PIN | RELAY: TYPE ANNUNCIATOR, CONTACT RATING 6A, ACTION SPDT, COIL VOLTAGE 110VDC, TERMINAL 8 PIN PLUG-IN, SCREW, MOUNT DIN RAIL MOUNTING | QA1 | EA |  |  |  |  | dzikri | R09 | 2021-01-07 13:15:00 | 2021-10-26 20:59:15
6794490251 | R2074 | SWITCH | 0000 | TMP | TMP | GEN | TMP | SWITCH: | SWITCH: TYPE SINGGLE, E161 PLANO, VOLTAGE 220VAC, AMPERAGE 10A, SPECIAL FEATURES WHITE COLOR, MANUFACTURER BROCO | CAT | EA |  |  |  |  | Agblmepvo6 | R14 | 2021-07-15 15:25:23 | 2021-12-07 12:59:27
6794490261 | R2074 | SWITCH | 0000 | TMP | TMP | GEN | TMP | SWITCH: | SWITCH: TYPE DOUBLE, E161 PLANO, VOLTAGE 220VAC, AMPERAGE 10A, SPECIAL FEATURES WHITE COLOR, MANUFACTURER BROCO | CAT | EA |  |  |  |  | Agblmepvo6 | R14 | 2021-07-15 15:25:23 | 2021-12-07 11:45:16
6794490263 | R1704 | RELAY,TIME DELAY | 0000 | TMP | TMP | GEN | TMP | RELAY,TIME DELAY: | RELAY: TIME DELAY, OPERATION 1 TO 5 SECOND, CONTACT RATING 10A, CONTACT ARRANGEMENT 2NO-1NC, CONTACT BIFURCATED, ACTION 4P, COIL VOLTAGE 110VDC, TERMINAL SCREW, MOUNT DIN RAIL MOUNTING | QA1 | EA |  |  |  |  | syaiful | R11 | 2021-01-07 13:15:00 | 2021-10-25 10:43:04
6794490271 |  |  |  | Stock | K67 | GEN |  |  |  | RAW | EA |  |  |  |  | admin |  | 2021-07-15 15:25:23 | 2021-07-15 15:25:23
6794490281 | R1671 | RECEPTACLE,ELECTRICAL | 0000 | TMP | TMP | GEN | TMP | RECEPTACLE,ELEC: | RECEPTACLE: ELECTRICAL, TYPE SINGLE PLUG, HEAVY DUTY, POLE 1, AMPERAGE 16, VOLTAGE 250VAC, COLOR WHITE | CAT | EA |  |  |  |  | bursah | R13 | 2021-07-15 15:25:23 | 2021-10-09 14:11:59
6794490283 | R1702 | RELAY | 0000 | TMP | TMP | GEN | TMP | RELAY: | RELAY: TYPE LOCK-OUT MECHANICAL LATCH, CONTACT RATING 110VDC, SPECIAL FEATURES PLASTIC METAL ELECTRIC, ADDITIONAL EQUIPMENT DATA 3A1B | CAT | EA |  |  |  |  | dadan | R14 | 2021-01-07 13:15:00 | 2021-12-07 12:29:20
6794490323 | R1704 | RELAY,TIME DELAY | 0000 | TMP | TMP | GEN | TMP | RELAY,TIME DELAY: | RELAY: TIME DELAY, OPERATION 1 TO 5 SECOND, CONTACT RATING 10A, CONTACT ARRANGEMENT 3NO-1NC, CONTACT BIFURCATED, ACTION 4P, COIL VOLTAGE 110VDC, TERMINAL SCREW, MOUNT DIN RAIL MOUNTING | QA1 | EA |  |  |  |  | dzikri | R11 | 2021-01-07 13:15:00 | 2021-10-25 10:43:57
6794490333 | R1704 | RELAY,TIME DELAY | 0000 | TMP | TMP | GEN | TMP | RELAY,TIME DELAY: | RELAY: TIME DELAY, OPERATION 1 TO 5 SECOND, CONTACT RATING 10A, CONTACT ARRANGEMENT 4NO, CONTACT BIFURCATED, ACTION 4P, COIL VOLTAGE 110VDC, TERMINAL SCREW, MOUNT DIN RAIL MOUNTING | QA1 | EA |  |  |  |  | dzikri | R11 | 2021-01-07 13:15:00 | 2021-10-25 10:44:16
6794490343 | R1704 | RELAY,TIME DELAY | 0000 | TMP | TMP | GEN | TMP | RELAY,TIME DELAY: | RELAY: TIME DELAY, OPERATION 1 TO 5 SECOND, CONTACT RATING 10A, CONTACT ARRANGEMENT 3NO-1NC, CONTACT BIFURCATED, ACTION 4P, COIL VOLTAGE 110VDC, TERMINAL SCREW, MOUNT DIN RAIL MOUNTING | QA1 | EA |  |  |  |  | dzikri | R11 | 2021-01-07 13:15:00 | 2021-10-25 10:46:00
6794490363 | R1704 | RELAY,TIME DELAY | 0000 | TMP | TMP | GEN | TMP | RELAY,TIME DELAY: | RELAY: TIME DELAY, OPERATION 1 TO 5 SECOND, CONTACT RATING 10A, CONTACT ARRANGEMENT 4NO-3NC, CONTACT BIFURCATED, ACTION 4P, COIL VOLTAGE 110VDC, TERMINAL SCREW, MOUNT DIN RAIL MOUNTING | QA1 | EA |  |  |  |  | dzikri | R11 | 2021-01-07 13:15:00 | 2021-10-25 10:46:24
6794490383 | R1703 | RELAY,OVERLOAD | 0000 | Stock | K67 | GEN | TMP | RELAY,O/L: THERMAL;28-40A;440V;1NO-1NC | RELAY: OVERLOAD, TYPE THERMAL, CONTACT RATING 28 TO 40A, CONTACT ARRANGEMENT 1NO-1NC, ACTION 3P, RESET MANUAL, COIL VOLTAGE 380 TO 440VAC, TERMINAL SCREW, MOUNT DIRECT, STANDARDS EN/IEC 60947-4-1 | QA1 | EA |  |  |  |  | syaiful | R07 | 2021-01-07 13:15:00 | 2021-10-21 10:33:14
6794490403 | R1702 | RELAY | 0000 | TMP | TMP | GEN | TMP | RELAY: CONTROL;6A;110VDC;3PDT;2NO-1NC | RELAY: TYPE CONTROL, CONTACT RATING 6A, CONTACT ARRANGEMENT 2NO-1NC, CONTACT BIFURCATED, ACTION 3PDT, COIL VOLTAGE 110VDC, TERMINAL 11 PIN PLUG-IN, SOCKET, MOUNT SURFACE, SPECIAL FEATURES WITH SURGE SUPPRESSION DEVICE & INDICATOR (LAMP/LED) | QA1 | EA |  |  |  |  | syaiful | R09 | 2021-01-07 13:15:00 | 2021-10-23 16:23:17
6794490443 | R1704 | RELAY,TIME DELAY | 0000 | TMP | TMP | GEN | TMP | RELAY,TIME DELAY: | RELAY: TIME DELAY, OPERATION 1 TO 5 SECOND, CONTACT RATING 10A, CONTACT ARRANGEMENT 3NO-3NC, CONTACT BIFURCATED, ACTION 4P, COIL VOLTAGE 110VDC, TERMINAL SCREW, MOUNT DIN RAIL MOUNTING | QA1 | EA |  |  |  |  | dzikri | R11 | 2021-01-07 13:15:00 | 2021-10-25 10:52:26
6794490453 | R1702 | RELAY | 0000 | TMP | TMP | GEN | TMP | RELAY: PROTECTION | RELAY: TYPE PROTECTION, SPECIAL FEATURES PLASTIC METAL ELECTRIC, EQUIPMENT NAME OIL SURGE TRANSFORMER | CAT | EA |  |  |  |  | dadan | R14 | 2021-01-07 13:15:00 | 2021-12-07 11:31:06
6794490473 | R1702 | RELAY | 0000 | TMP | TMP | GEN | TMP | RELAY: PROTECTION | RELAY: TYPE PROTECTION, SPECIAL FEATURES PLASTIC METAL ELECTRIC, ADDITIONAL EQUIPMENT DATA BUCHOLZ TRANSFORMER, MANUFACTURER COMEM | CAT | EA |  |  |  |  | dadan | R14 | 2021-01-07 13:15:00 | 2021-12-07 12:34:10
6794490483 | R1702 | RELAY | 0000 | TMP | TMP | GEN | TMP | RELAY: CONTROL;6A;110VDC;3PDT;2NO-1NC | RELAY: TYPE CONTROL, CONTACT RATING 6A, CONTACT ARRANGEMENT 2NO-1NC, CONTACT BIFURCATED, ACTION 3PDT, COIL VOLTAGE 110VDC, TERMINAL 11 PIN PLUG-IN, SOCKET, MOUNT SURFACE, SPECIAL FEATURES WITH SURGE SUPPRESSION DEVICE & INDICATOR (LAMP/LED) | QA1 | EA |  |  |  |  | syaiful | R09 | 2021-01-07 13:15:00 | 2021-10-23 16:24:47
6794490501 | R1703 | RELAY,OVERLOAD | 0000 | Stock | K67 | GEN | TMP | RELAY,O/L: THERMAL;2.8-4.4A;690V;1NO-1NC | RELAY: OVERLOAD, TYPE THERMAL, CONTACT RATING 2.8 TO 4.4A, CONTACT ARRANGEMENT 1NO-1NC, ACTION 3P, RESET MANUAL, COIL VOLTAGE 690VAC, TERMINAL SCREW, MOUNT DIRECT, STANDARDS EN/IEC 60947-4-1 | QA1 | EA |  |  |  |  | dzikri | R07 | 2021-01-07 13:15:00 | 2021-10-24 13:23:21
6794490503 | R1702 | RELAY | 0000 | TMP | TMP | GEN | TMP | RELAY: CONTROL;6A;110VDC;3PDT;2NO-1NC | RELAY: TYPE CONTROL, CONTACT RATING 6A, CONTACT ARRANGEMENT 2NO-1NC, CONTACT BIFURCATED, ACTION 3PDT, COIL VOLTAGE 110VDC, TERMINAL 11 PIN PLUG-IN, SOCKET, MOUNT SURFACE, SPECIAL FEATURES WITH SURGE SUPPRESSION DEVICE & INDICATOR (LAMP/LED) | QA1 | EA |  |  |  |  | syaiful | R09 | 2021-01-07 13:15:00 | 2021-10-23 16:26:02
6794490523 | R1702 | RELAY | 0000 | TMP | TMP | GEN | TMP | RELAY: | RELAY: TYPE PLASTIC METAL ELECTRIC, CONTROL, CONTACT RATING 125VDC, SPECIAL FEATURES MECHANICAL LATCH | CAT | EA |  |  |  |  | syaiful | R14 | 2021-01-07 13:15:00 | 2021-12-07 11:25:01
6794490543 | R1702 | RELAY | 0000 | TMP | TMP | GEN | TMP | RELAY: 125VDC | RELAY: COIL VOLTAGE 125VDC, SPECIAL FEATURES PLASTIC METAL ELECTRIC, CONTROL, MECHANICAL LATCH, | CAT | EA |  |  |  |  | Agblmepvo6 | R14 | 2021-01-07 13:15:00 | 2021-12-07 13:55:39
6794490553 | R1702 | RELAY | 0000 | TMP | TMP | GEN | TMP | RELAY: OVER CURRENT;2000A;250VAC/DC | RELAY: TYPE OVER CURRENT, CONTACT RATING 2000A, COIL VOLTAGE 250VAC/DC, TERMINAL SCREW, MOUNT DIN RAIL MOUNTING | QA | EA |  |  |  |  | dzikri | R09 | 2021-01-07 13:15:00 | 2021-11-14 21:48:25
6794490563 | R1702 | RELAY | 0000 | TMP | TMP | GEN | TMP | RELAY: CONTROL;125VDC | RELAY: TYPE CONTROL, COIL VOLTAGE 125VDC, SPECIAL FEATURES PLASTIC METAL ELECTRIC | CAT | EA |  |  |  |  | Agblmepvo6 | R14 | 2021-01-07 13:15:00 | 2021-12-07 14:07:56
6794490573 | R1702 | RELAY | 0000 | TMP | TMP | GEN | TMP | RELAY: CONTROL;7A;125VDC;4PDT;14 PIN | RELAY: TYPE CONTROL, CONTACT RATING 7A, 110VDC, CONTACT SINGLE, ACTION 4PDT, COIL VOLTAGE 125VDC, TERMINAL 14 PIN PLUG-IN, SOCKET, MOUNT SURFACE | QA1 | EA |  |  |  |  | dzikri | R09 | 2021-01-07 13:15:00 | 2021-10-25 23:34:29
6794490583 | 32512 | RELAY,ELECTROMAGNETIC | 5945 | Stock | K67 | GEN | TMP | RELAY: | RELAY: ELECTROMAGNETIC, TYPE OR USAGE CONTROL, COIL VOLTAGE 100/110VDC, COIL RESISTANCE 5000 OHM, CONTACT MAXIMUM VOLTAGE 220VDC, CONTACT MAXIMUM CURRENT 5A, FREQUENCY 50/60HZ, SPECIAL FEATURES SINGLE COIL | CAT | EA |  |  |  |  | syaiful | R13 | 2021-01-07 13:15:00 | 2021-06-08 17:00:00
6794490593 | R1702 | RELAY | 0000 | TMP | TMP | GEN | TMP | RELAY: CONTROL;7A;125VDC;4PDT;14 PIN | RELAY: TYPE CONTROL, CONTACT RATING 7A, 110VDC, CONTACT SINGLE, ACTION 4PDT, COIL VOLTAGE 125VDC, TERMINAL 14 PIN PLUG-IN, SOCKET, MOUNT SURFACE | QA1 | EA |  |  |  |  | dzikri | R09 | 2021-01-07 13:15:00 | 2021-10-25 17:06:32
6794490603 | R1702 | RELAY | 0000 | TMP | TMP | GEN | TMP | RELAY: PROTECTION;125VDC | RELAY: TYPE PROTECTION, COIL VOLTAGE 125VDC, EQUIPMENT NAME GENERATOR, MANUFACTURER FUJI ELECTRIC | NYC | EA |  |  |  |  | aa52LvePHS | R13 | 2021-01-07 13:15:00 | 2021-11-30 19:53:37
6794490613 | R1702 | RELAY | 0000 | TMP | TMP | GEN | TMP | RELAY: OVER CURRENT;400A;250VAC/DC;SCREW | RELAY: TYPE OVER CURRENT, CONTACT RATING 400A, COIL VOLTAGE 250VAC/DC, TERMINAL SCREW, MOUNT DIN RAIL MOUNTING | QA1 | EA |  |  |  |  | dzikri | R09 | 2021-01-07 13:15:00 | 2021-11-14 21:52:24
6794490623 | R0349 | CABLE,FIBER OPTIC | 0000 | TMP | TMP | GEN | TMP | CABLE,FIBER OPTIC: | CABLE: FIBER OPTIC, TYPE COMMUNICATION SYSTEM, USAGE DESIGN TERMINATION UNIT, MANUFACTURER ABB, MANUFACTURER REFERENCE NTCF22 | CAT | EA |  |  |  |  | bursah | R15 | 2021-01-07 13:15:00 | 2021-12-06 13:03:27
6794490643 | R1702 | RELAY | 0000 | TMP | TMP | GEN | TMP | RELAY: CONTROL;6A;240VAC;3PDT;11 PIN | RELAY: TYPE CONTROL, CONTACT RATING 6A, CONTACT BIFURCATED, ACTION 3PDT, COIL VOLTAGE 240VAC, TERMINAL 11 PIN PLUG-IN, SOCKET, MOUNT SURFACE, SPECIAL FEATURES WITH SURGE SUPPRESSION DEVICE & INDICATOR (LAMP/LED) | QA1 | EA |  |  |  |  | dzikri | R09 | 2021-01-07 13:15:00 | 2021-10-24 15:26:44
6794490653 | R1702 | RELAY | 0000 | TMP | TMP | GEN | TMP | RELAY: OVER CURRENT;125VDC | RELAY: TYPE OVER CURRENT, CONTACT RATING 1A, COIL VOLTAGE 125VDC, SPECIAL FEATURES 49/50/51, JEC-2510 | CAT | EA |  |  |  |  | syaiful | R14 | 2021-01-07 13:15:00 | 2021-12-07 19:30:04
6794490663 | R1702 | RELAY | 0000 | TMP | TMP | GEN | TMP | RELAY: PROTECTION;XFMR;SDOR;REG-670 | RELAY: TYPE PROTECTION, EQUIPMENT NAME MAIN TRANSFORMER, EQUIPMENT TYPE/MODEL SDOR-70000/170, ADDITIONAL EQUIPMENT DATA 150/11.8KV, 70MVA, MANUFACTURER ABB, MANUFACTURER REFERENCE REG-670 | CAT | EA |  |  |  |  | aa52LvePHS | R13 | 2021-01-07 13:15:00 | 2021-11-29 06:20:25
6794490673 | R1703 | RELAY,OVERLOAD | 0000 | Stock | K67 | GEN | TMP | RELAY,O/L: THERMAL;0.25-1A;500V;1NO-1NC | RELAY: OVERLOAD, TYPE THERMAL, CONTACT RATING 0.25 TO 1A, CONTACT ARRANGEMENT 1NO-1NC, ACTION 3P, RESET MANUAL/AUTO, COIL VOLTAGE 500VAC, TERMINAL SCREW, MOUNT DIRECT, STANDARDS EN/IEC 60947-4-1 | QA1 | EA |  |  |  |  | dzikri | R07 | 2021-01-07 13:15:00 | 2021-10-21 13:44:26
6794490683 | R1702 | RELAY | 0000 | TMP | TMP | GEN | TMP | RELAY: PROTECTION;XFMR;SDOR;REG-670 | RELAY: TYPE PROTECTION, EQUIPMENT NAME MAIN TRANSFORMER, EQUIPMENT TYPE/MODEL SDOR-70000/170, ADDITIONAL EQUIPMENT DATA 150/11.8KV, 70MVA, MANUFACTURER ABB, MANUFACTURER REFERENCE REG-670 | QA | EA |  |  |  |  | syaiful | R09 | 2021-01-07 13:15:00 | 2021-11-14 20:53:34
6794490693 | 03883 | RELAY,THERMAL | 5945 | Stock | K67 | GEN | TMP | RELAY,THERMAL: SCREW TERM | RELAY: THERMAL, DESIGN TYPE GROUND OVERCURRENT, OPERATING CURRENT 0.02 TO 0.16A, CONTACT MAXIMUM VOLTAGE 125VDC, FREQUENCY 50HZ, CONTACT DATA 2NO/1NC, TERMINAL DATA SCREW TERMINAL, MOUNTING DATA PANEL MOUNTING, SPECIAL FEATURES INDEPENDENT TIME-LAG | CAT | EA |  |  |  |  | syaiful | R12 | 2021-01-07 13:15:00 | 2021-04-29 16:45:53
6794490701 | R1352 | MODULE | 0000 | Stock | K60 | GEN | TMP | MODULE: | MODULE: TYPE INFI-NET OPTIC TO ELECTRIC TU, MANUFACTURER ABB, MANUFACTURER REFERENCE NTCF22 | CAT | EA |  |  |  |  | syaiful |  | 2021-01-07 13:15:00 | 2021-12-09 16:35:52
6794490703 | R1702 | RELAY | 0000 | TMP | TMP | GEN | TMP | RELAY: OVER CURRENT;2.4A;125VDC;3NO-1NC | RELAY: TYPE OVER CURRENT, CONTACT RATING 0.4 TO 2.4A, CONTACT ARRANGEMENT 3NO-1NC, COIL VOLTAGE 125VDC, TERMINAL SCREW, MOUNT SURFACE PANEL, SPECIAL FEATURES INVERSE TIME-LAG, 2 TO 16A INSTANTANEOUS | QA1 | EA |  |  |  |  | dzikri | R09 | 2021-01-07 13:15:00 | 2021-10-23 13:39:36
6794490711 | R1352 | MODULE | 0000 | Stock | K60 | GEN | TMP | MODULE: NTCF23 | MODULE: TYPE INFI-NET ELECTRIC TO OPTIC TU, MANUFACTURER ABB, MANUFACTURER REFERENCE NTCF23 | CAT | EA |  |  |  |  | syaiful |  | 2021-01-07 13:15:00 | 2021-12-09 16:43:14
6794490713 | R1702 | RELAY | 0000 | TMP | TMP | GEN | TMP | RELAY: CONTROL;7A;110VDC;4PDT;14 PIN | RELAY: TYPE CONTROL, CONTACT RATING 7A, 110VDC, CONTACT SINGLE, ACTION 4PDT, COIL VOLTAGE 110VDC, TERMINAL 14 PIN PLUG-IN, SOCKET, MOUNT SURFACE, SPECIAL FEATURES DC SWITCHING WITH OPERATION INDICATOR | QA1 | EA |  |  |  |  | dzikri | R09 | 2021-01-07 13:15:00 | 2021-10-26 00:28:08
6794490741 | R2190 | TRANSFORMER | 0000 | TMP | TMP | GEN | TMP | TRANSFORMER: | TRANSFORMER: TYPE VOLTAGE, KVA RATING 10VA, PRIMARY VOLTAGE 110V, SECONDARY VOLTAGE 22V, FREQUENCY 50/60HZ, PHASE 1, MANUFACTURER TOHO DENSOKUKI, MANUFACTURER REFERENCE PW-1BNS | CAT | EA |  |  |  |  | efGpWpprGQ | R14 | 2021-01-07 13:15:00 | 2021-12-07 12:38:25
6794490743 | R1702 | RELAY | 0000 | TMP | TMP | GEN | TMP | RELAY: OVER CURRENT;3200A;250VAC/DC | RELAY: TYPE OVER CURRENT, CONTACT RATING 3200A, COIL VOLTAGE 250VAC/DC, TERMINAL SCREW, MOUNT DIN RAIL MOUNTING | QA | EA |  |  |  |  | dzikri | R09 | 2021-01-07 13:15:00 | 2021-11-14 21:49:35
6794490753 | R1702 | RELAY | 0000 | TMP | TMP | GEN | TMP | RELAY: OVER CURRENT;2.4A;125VDC;3NO-1NC | RELAY: TYPE OVER CURRENT, CONTACT RATING 0.4 TO 2.4A, CONTACT ARRANGEMENT 3NO-1NC, COIL VOLTAGE 125VDC, TERMINAL SCREW, MOUNT SURFACE PANEL, SPECIAL FEATURES INVERSE TIME-LAG, 2 TO 16A INSTANTANEOUS | QA1 | EA |  |  |  |  | dzikri | R09 | 2021-01-07 13:15:00 | 2021-10-23 13:49:46
6794490783 | R1702 | RELAY | 0000 | TMP | TMP | GEN | TMP | RELAY: UNDER VOLT;125VDC;3NO-1NC;SCREW | RELAY: TYPE UNDER VOLTAGE, CONTACT RATING 110VDC, 0.8VA, CONTACT ARRANGEMENT 3NO-1NC, COIL VOLTAGE 125VDC, TERMINAL SCREW, MOUNT SURFACE PANEL, SPECIAL FEATURES INDEPENDENT TIME-LAG | QA1 | EA |  |  |  |  | dzikri | R09 | 2021-01-07 13:15:00 | 2021-10-23 14:16:27
6794491503 | R1702 | RELAY | 0000 | TMP | TMP | GEN | TMP | RELAY: | RELAY: TYPE BUCHHOLZ, SPECIAL FEATURES RELE NF 50, MANUFACTURER COMEM | CAT | EA |  |  |  |  | bSXVchTrki | R14 | 2021-01-07 13:15:00 | 2021-12-07 11:48:55
6794500101 | R0573 | CONTACTOR,MOTOR | 0000 | TMP | TMP | GEN | TMP | CONTACTOR: 220V;20A;220-240V;3KW;3P | CONTACTOR: MOTOR, TYPE MAGNETIC, NON-REVERSING, NEMA/IEC IEC 60947-4-1, LINE VOLTAGE 220 TO 240VAC, COIL VOLTAGE 220VAC, AMPERAGE 20A, POLE 3, POWER RATING 3KW, CONTACT DATA 1NO/1NC, MOUNTING DATA DIN RAIL | QA1 | EA |  |  |  |  | syaiful | R07 | 2021-01-07 13:15:00 | 2021-09-19 10:33:04
6794500121 | R1702 | RELAY | 0000 | TMP | TMP | GEN | TMP | RELAY: CONTROL;7A;110VAC;4PDT;14 PIN | RELAY: TYPE CONTROL, CONTACT RATING 7A, 110VDC, CONTACT SINGLE, ACTION 4PDT, COIL VOLTAGE 110VAC, TERMINAL 14 PIN PLUG-IN, SOCKET, MOUNT SURFACE | QA1 | EA |  |  |  |  | dzikri | R09 | 2021-01-07 13:15:00 | 2021-10-26 00:29:00
6794500151 | R0573 | CONTACTOR,MOTOR | 0000 | TMP | TMP | GEN | TMP | CONTACTOR: 220V;12A;220-440V;2.5-4KW | CONTACTOR: MOTOR, TYPE MAGNETIC, NON-REVERSING, NEMA/IEC IEC 60947-4-1, LINE VOLTAGE 220 TO 440VAC, COIL VOLTAGE 220VAC, AMPERAGE 12A, POWER RATING 2.5 TO 4KW, CONTACT DATA 2NO/1NC, MOUNTING DATA DIN RAIL, SPECIAL FEATURES C/W RELAY OVERLOAD THERMAL TR-12B | QA1 | EA |  |  |  |  | dzikri | R07 | 2021-01-07 13:15:00 | 2021-10-26 16:48:36
6794500171 | R1703 | RELAY,OVERLOAD | 0000 | Stock | K67 | GEN | TMP | RELAY,O/L: THERMAL;1-4A;550V;1NO-1NC;3P | RELAY: OVERLOAD, TYPE THERMAL, CONTACT RATING 1 TO 4A, CONTACT ARRANGEMENT 1NO-1NC, ACTION 3P, RESET MANUAL/AUTO, COIL VOLTAGE 110 TO 550VAC, TERMINAL SCREW, MOUNT DIRECT, STANDARDS EN/IEC 60947-4-1 | QA1 | EA |  |  |  |  | dzikri | R07 | 2021-01-07 13:15:00 | 2021-10-21 14:19:23
6794500191 | R0573 | CONTACTOR,MOTOR | 0000 | TMP | TMP | GEN | TMP | CONTACTOR: 380V;3A;220-440V;2.5-4KW | CONTACTOR: MOTOR, TYPE MAGNETIC, NON-REVERSING, NEMA/IEC IEC 60947-4-1, LINE VOLTAGE 220 TO 440VAC, COIL VOLTAGE 380VAC, AMPERAGE 3A, POWER RATING 2.5 TO 4KW, CONTACT DATA 5NO/3NC, MOUNTING DATA DIN RAIL | QA1 | EA |  |  |  |  | dzikri | R07 | 2021-01-07 13:15:00 | 2021-10-26 10:20:50
6794500201 | R1702 | RELAY | 0000 | TMP | TMP | GEN | TMP | RELAY: GP;6A;110VAC;DPDT;8 PIN;SINGLE | RELAY: TYPE GENERAL PURPOSE, CONTACT RATING 6A, CONTACT SINGLE, ACTION DPDT, COIL VOLTAGE 110VAC, TERMINAL 8 PIN PLUG-IN, MOUNT SURFACE | QA1 | EA |  |  |  |  | syaiful | R09 | 2021-01-07 13:15:00 | 2021-10-23 16:42:54
6794500211 | R1934 | SOCKET,ELECTRICAL | 0000 | TMP | TMP | GEN | TMP | SOCKET,ELEC: | SOCKET: ELECTRICAL, TYPE BASE RELAY, CONFIGURATION 14 PIN, VOLTAGE 250VAC MAX, CONTACT 3 POLE, CONNECTION SCREW TERMINAL, SPECIAL FEATURES FOR RELAY MY4 SERIES | CAT | SET |  |  |  |  | aa52LvePHS | R13 | 2021-01-07 13:15:00 | 2021-11-30 20:39:27
6794500231 | R0573 | CONTACTOR,MOTOR | 0000 | TMP | TMP | GEN | TMP | CONTACTOR: 125V;3A;220-440V;2.5-4KW | CONTACTOR: MOTOR, TYPE MAGNETIC, NON-REVERSING, NEMA/IEC IEC 60947-4-1, LINE VOLTAGE 220 TO 440VAC, COIL VOLTAGE 125VDC, AMPERAGE 3A, POWER RATING 2.5 TO 4KW, CONTACT DATA 2NO/2NC, MOUNTING DATA DIN RAIL | QA1 | EA |  |  |  |  | dzikri | R07 | 2021-01-07 13:15:00 | 2021-10-26 09:59:30
6794500251 | R1702 | RELAY | 0000 | TMP | TMP | GEN | TMP | RELAY: CONTROL;6A;110VAC;3PDT;11 PIN | RELAY: TYPE CONTROL, CONTACT RATING 6A, CONTACT BIFURCATED, ACTION 3PDT, COIL VOLTAGE 110VAC, TERMINAL 11 PIN PLUG-IN, SOCKET, MOUNT SURFACE, SPECIAL FEATURES C/W SOCKET TP514X2, AU-PLATED AG, WITH SURGE SUPPRESSION DEVICE & INDICATOR (LAMP/LED) | QA1 | EA |  |  |  |  | syaiful | R09 | 2021-01-07 13:15:00 | 2021-10-23 16:58:52
6794500271 | 32512 | RELAY,ELECTROMAGNETIC | 5945 | Stock | K67 | GEN | TMP | RELAY: GP;4PDT | RELAY: ELECTROMAGNETIC, TYPE OR USAGE GENERAL PURPOSE, STYLE MINIATURE, COIL VOLTAGE 110VAC, COIL RESISTANCE 4320 OHM, CONTACT MAXIMUM VOLTAGE 250VAC, CONTACT MAXIMUM CURRENT 3A, CONTACT DATA 4PDT, POWER RATING 1.2/1.4VA, FREQUENCY 50/60HZ, TERMINAL DATA SCREW TERMINAL, MOUNTING DATA PLUG-IN, SPECIFICATION/STD DATA UL/CSA APPROVED, ADDITIONAL FEATURES C/W SOCKET TP514X2 | CAT | EA |  |  |  |  | syaiful | R13 | 2021-01-07 13:15:00 | 2021-05-20 11:56:28
6794500291 | R1702 | RELAY | 0000 | TMP | TMP | GEN | TMP | RELAY: CONTROL;7A;110VAC;4PDT;14 PIN | RELAY: TYPE CONTROL, CONTACT RATING 7A, 110VDC, CONTACT SINGLE, ACTION 4PDT, COIL VOLTAGE 110VAC, TERMINAL 14 PIN PLUG-IN, SOCKET, MOUNT SURFACE, SPECIAL FEATURES C/W SOCKET 14PFA-SA | QA1 | EA |  |  |  |  | dzikri | R09 | 2021-01-07 13:15:00 | 2021-10-26 00:41:46
6794500311 | R0573 | CONTACTOR,MOTOR | 0000 | TMP | TMP | GEN | TMP | CONTACTOR: 125V;3A;220-440V;2.5-4KW | CONTACTOR: MOTOR, TYPE MAGNETIC, NON-REVERSING, NEMA/IEC IEC 60947-4-1, LINE VOLTAGE 220 TO 440VAC, COIL VOLTAGE 125VDC, AMPERAGE 3A, POWER RATING 2.5 TO 4KW, CONTACT DATA 2NO/2NC, MOUNTING DATA DIN RAIL | QA1 | EA |  |  |  |  | dzikri | R07 | 2021-01-07 13:15:00 | 2021-10-26 10:00:56
6794500331 | 32512 | RELAY,ELECTROMAGNETIC | 5945 | Stock | K67 | GEN | TMP | RELAY: GP;4PDT | RELAY: ELECTROMAGNETIC, TYPE OR USAGE GENERAL PURPOSE, STYLE MINIATURE, COIL VOLTAGE 125VDC, CONTACT MAXIMUM VOLTAGE 250VDC, CONTACT MAXIMUM CURRENT 3A, CONTACT DATA 4PDT, FREQUENCY 50/60HZ, TERMINAL DATA SCREW TERMINAL, MOUNTING DATA PLUG-IN, SPECIFICATION/STD DATA UL/CSA APPROVED, SPECIAL FEATURES WITH INDICATOR, WITH SURGE SUPRESSION DEVICE | CAT | EA |  |  |  |  | syaiful | R13 | 2021-01-07 13:15:00 | 2021-05-20 13:02:50
6794500351 | R2074 | SWITCH | 0000 | TMP | TMP | GEN | TMP | SWITCH: | SWITCH: TYPE SWITCH, EQUIPMENT NAME SWITCH, MANUFACTURER FUJI ELECTRIC, MANUFACTURER REFERENCE KTQ-V3H H26-500749 | CAT | EA |  |  |  | : FOR CT S'RY KTQ-V3H H26-500749 "FUJI" | QmS0R2bycD | R14 | 2021-01-07 13:15:00 | 2021-12-07 11:55:54
6794500371 | 32512 | RELAY,ELECTROMAGNETIC | 5945 | Stock | K67 | GEN | TMP | RELAY: GP;4PDT | RELAY: ELECTROMAGNETIC, TYPE OR USAGE GENERAL PURPOSE, STYLE MINIATURE, COIL VOLTAGE 130VDC, CONTACT MAXIMUM VOLTAGE 250VDC, CONTACT MAXIMUM CURRENT 3A, CONTACT DATA 4PDT, FREQUENCY 50/60HZ, TERMINAL DATA SCREW TERMINAL, MOUNTING DATA PLUG-IN, SPECIFICATION/STD DATA UL/CSA APPROVED, SPECIAL FEATURES WITH INDICATOR, WITH SURGE SUPRESSION DEVICE | CAT | EA |  |  |  |  | syaiful | R13 | 2021-01-07 13:15:00 | 2021-05-20 13:07:40
6794500381 | R1560 | PLUG | 0000 | TMP | TMP | GEN | TMP | PLUG: | PLUG: TYPE TEST, USAGE DESIGN CT, 2'RY, KTQ-A4H, MANUFACTURER FUJI ELECTRIC, MANUFACTURER REFERENCE H26-500749 | CAT | EA |  |  |  |  | bursah |  | 2021-01-07 13:15:00 | 2021-12-09 10:10:52
6794500391 | R1560 | PLUG | 0000 | TMP | TMP | GEN | TMP | PLUG: | PLUG: TYPE TEST, USAGE DESIGN VT, KTQ-V3H | CAT | EA |  |  |  |  | bursah |  | 2021-01-07 13:15:00 | 2021-12-09 10:11:49
6794500421 | 32512 | RELAY,ELECTROMAGNETIC | 5945 | Stock | K67 | GEN | TMP | RELAY: GP;4PDT | RELAY: ELECTROMAGNETIC, TYPE OR USAGE GENERAL PURPOSE, STYLE MINIATURE, COIL VOLTAGE 130VDC, CONTACT MAXIMUM VOLTAGE 250VDC, CONTACT MAXIMUM CURRENT 3A, CONTACT DATA 4PDT, FREQUENCY 50/60HZ, TERMINAL DATA SCREW TERMINAL, MOUNTING DATA PLUG-IN, SPECIFICATION/STD DATA UL/CSA APPROVED, SPECIAL FEATURES WITH INDICATOR, WITH SURGE SUPRESSION DEVICE | CAT | EA |  |  |  |  | syaiful | R13 | 2021-01-07 13:15:00 | 2021-05-20 13:09:29
6794500461 | R1702 | RELAY | 0000 | TMP | TMP | GEN | TMP | RELAY: CONTROL;7A;110VDC;4PDT;14 PIN | RELAY: TYPE CONTROL, CONTACT RATING 7A, 110VDC, CONTACT SINGLE, ACTION 4PDT, COIL VOLTAGE 110VDC, TERMINAL 14 PIN PLUG-IN, SOCKET, MOUNT SURFACE, SPECIAL FEATURES DC SWITCHING WITH OPERATION INDICATOR | QA1 | EA |  |  |  |  | dzikri | R09 | 2021-01-07 13:15:00 | 2021-10-26 00:44:43
6794501001 | R0293 | BREAKER,CIRCUIT | 0000 | Stock | K67 | GEN | TMP | BREAKER: 2P;5A;2.5KA | BREAKER: CIRCUIT, TYPE CIRCUIT PROTECTOR, VOLTAGE 250VAC/125VDC, POLE 2 POLE, AMPERAGE 5A, INTERRUPT CAPACITY 2.5KA, FREQUENCY 50/60HZ, CIRCUIT PROTECTION TYPE HYDRAULIC-MAGNETIC, TERMINAL DATA SCREW CLAMP, STANDARDS IEC R9650230 | QA1 | EA |  |  |  |  | dzikri | R09 | 2021-01-07 13:15:00 | 2021-10-23 01:39:17
6794501011 | R0293 | BREAKER,CIRCUIT | 0000 | TMP | TMP | GEN | TMP | BREAKER: MAGNETIC;3P;50A;690V;6KA | BREAKER: CIRCUIT, TYPE THERMAL MAGNETIC, VOLTAGE 690VAC, POLE 3 POLE, AMPERAGE 50A, INTERRUPT CAPACITY 6KA, FREQUENCY 50/60HZ, CIRCUIT PROTECTION TYPE MOTOR CIRCUIT PROTECTION, TERMINAL DATA SCREW CLAMP, STANDARDS IEC/EN 60947-2 | QA | EA |  |  |  | PROTECTOR,SERIES CIRCUIT | aa52LvePHS | R09 | 2021-01-07 13:15:00 | 2021-12-12 19:03:34
6794501021 | R0573 | CONTACTOR,MOTOR | 0000 | TMP | TMP | GEN | TMP | CONTACTOR: 125V;22A;220-240V;11KW;3P | CONTACTOR: MOTOR, TYPE MAGNETIC, NON-REVERSING, NEMA/IEC IEC 60947-4-1, LINE VOLTAGE 220 TO 240VAC, COIL VOLTAGE 125VDC, AMPERAGE 22A, POLE 3, POWER RATING 5.5 TO 11KW, CONTACT DATA 4NO/4NC, MOUNTING DATA DIN RAIL | QA1 | EA |  |  |  |  | akmal | R07 | 2021-01-07 13:15:00 | 2021-09-06 21:45:31
6794501031 | R0293 | BREAKER,CIRCUIT | 0000 | TMP | TMP | GEN | TMP | BREAKER: MCB;3P;63A;380-415V;10KA | BREAKER: CIRCUIT, TYPE MINIATURE (MCB), VOLTAGE 380 TO 415VAC, POLE 3 POLE, AMPERAGE 63A, INTERRUPT CAPACITY 10KA, FREQUENCY 50/60HZ, CIRCUIT PROTECTION TYPE MOTOR CIRCUIT PROTECTION, TERMINAL DATA SCREW CLAMP, STANDARDS IEC/EN 60947-2 | QA | EA |  |  |  |  | akmal | R06 | 2021-01-07 13:15:00 | 2021-08-28 16:53:29
6794501041 | R0293 | BREAKER,CIRCUIT | 0000 | Stock | K67 | GEN | TMP | BREAKER: ELCB;3P;63A;220-415V;6KA | BREAKER: CIRCUIT, TYPE EARTH LEAKAGE (ELCB), VOLTAGE 220 TO 415VAC, POLE 3 POLE, AMPERAGE 63A, INTERRUPT CAPACITY 6KA, FREQUENCY 50/60HZ, CIRCUIT PROTECTION TYPE MOTOR CIRCUIT PROTECTION, TERMINAL DATA SCREW CLAMP, STANDARDS IEC/EN 60947-2, SPECIAL FEATURES 30MA EARTH LEAKAGE SENSITIVITY | QA | EA |  |  |  |  | aa52LvePHS | R06 | 2021-01-07 13:15:00 | 2021-10-05 16:16:58
6794501051 | R0464 | CIRCUIT | 0000 | TMP | TMP | GEN | TMP | CIRCUIT: | CIRCUIT: TYPE CARD ASSEMBLY, SPECIAL FEATURES POWER, EQUIPMENT SERIAL NUMBER 225329, MANUFACTURER MILLER | CAT | EA |  |  |  |  | dadan |  | 2021-01-07 13:15:00 | 2021-12-09 21:39:10
6794501061 | R0464 | CIRCUIT | 0000 | TMP | TMP | GEN | TMP | CIRCUIT: | CIRCUIT: TYPE CARD ASSEMBLY, SPECIAL FEATURES CONTROL, EQUIPMENT SERIAL NUMBER 223904, MANUFACTURER MILLER | CAT | EA |  |  |  |  | dadan |  | 2021-01-07 13:15:00 | 2021-12-09 21:40:15
6794501111 | R0570 | CONTACT | 0000 | TMP | TMP | GEN | TMP | CONTACT: | CONTACT: SPECIAL FEATURES ASSEMBLY, EQUIPMENT NAME GENERATOR CIRCUIT BREAKER, MANUFACTURER ABB, MANUFACTURER REFERENCE GPFX052456P0001 | CAT | EA |  |  |  |  | akmal | R12 | 2021-01-07 13:15:00 | 2021-11-16 11:39:28
6794501141 | R0572 | CONTACTOR | 0000 | TMP | TMP | GEN | TMP | CONTACTOR: | CONTACTOR: SPECIAL FEATURES ASSEMBLY, C/W BRACKET | CAT | EA |  |  |  |  | akmal | R14 | 2021-01-07 13:15:00 | 2021-12-07 23:12:33
6794501151 | R0573 | CONTACTOR,MOTOR | 0000 | TMP | TMP | GEN | TMP | CONTACTOR: 125V;40A;110V;3.7KW;2P | CONTACTOR: MOTOR, TYPE MAGNETIC, NON-REVERSING, NEMA/IEC IEC 60947-4-1, LINE VOLTAGE 110VDC, COIL VOLTAGE 125VDC, AMPERAGE 40A, POLE 2, POWER RATING 3.7KW, CONTACT DATA 2NO/2NC, MOUNTING DATA DIN RAIL | QA1 | EA |  |  |  |  | syaiful | R07 | 2021-01-07 13:15:00 | 2021-09-06 20:50:36
6794501161 | R1352 | MODULE | 0000 | TMP | TMP | GEN | TMP | MODULE: CTRL KNOB;ROTORK;MODULE 20G | MODULE: TYPE LOCAL CONTROL KNOB, EQUIPMENT NAME ELECTRIC ACTUATOR, EQUIPMENT TYPE/MODEL IQ7-95, MANUFACTURER ROTORK, MANUFACTURER REFERENCE MODULE 20G | QA | EA |  |  |  |  | aa52LvePHS | R09 | 2021-01-07 13:15:00 | 2021-11-11 21:07:41
6794501181 | R0441 | CHASSIS | 0000 | TMP | TMP | GEN | TMP | CHASSIS: | CHASSIS: SPECIAL FEATURES COMPLETE ELECTRONIC ASSEMBLY PCB'S, EQUIPMENT NAME TRANSFORMER | CAT | SET |  |  |  |  | bSXVchTrki | R14 | 2021-01-07 13:15:00 | 2021-12-07 11:51:34
6794501563 | R1702 | RELAY | 0000 | TMP | TMP | GEN | TMP | RELAY: | RELAY: TYPE TYPE 2625, EQUIPMENT NAME RELAY: BOOSTER#C.05.171 ,TYPE 2625 TAG NO. PCV 195 PCV 391 ,X-CVV-003A/B, MANUFACTURER REFERENCE TAG NO. PCV 195 PCV 391 ,X-CVV-003A/B | CAT | EA |  |  |  | RELAY: BOOSTER#C.05.171 ,TYPE 2625 TAG NO. PCV 195 PCV 391 ,X-CVV-003A/B | QmS0R2bycD | R14 | 2021-01-07 13:15:00 | 2021-12-07 11:34:51
6794501641 | R1702 | RELAY | 0000 | TMP | TMP | GEN | TMP | RELAY: | RELAY: TYPE PROTECTION, OVER SPEED, CONTACT RATING 110VDC | CAT | EA |  |  |  |  | syaiful | R14 | 2021-01-07 13:15:00 | 2021-12-07 11:27:43
6794501651 | R0573 | CONTACTOR,MOTOR | 0000 | TMP | TMP | GEN | TMP | CONTACTOR: 110/380V;150A;200-440V;75KW | CONTACTOR: MOTOR, TYPE MAGNETIC, NON-REVERSING, NEMA/IEC IEC 60947-4-1, LINE VOLTAGE 200 TO 440VAC, COIL VOLTAGE 110/380VAC, AMPERAGE 150A, POLE 4, ENCLOSURE IP40, POWER RATING 45 TO 75KW, CONTACT DATA 2NO/2NC, MOUNTING DATA DIN RAIL | QA1 | EA |  |  |  |  | jayadi | R07 | 2021-01-07 13:15:00 | 2021-11-05 01:32:15
6794501691 | R1702 | RELAY | 0000 | TMP | TMP | GEN | TMP | RELAY: OVER CURRENT;500A;250VAC/DC;SCREW | RELAY: TYPE OVER CURRENT, CONTACT RATING 500A, COIL VOLTAGE 250VAC/DC, TERMINAL SCREW, MOUNT DIN RAIL MOUNTING | QA | EA |  |  |  |  | dzikri | R09 | 2021-01-07 13:15:00 | 2021-11-14 21:49:59
6794501731 | R1702 | RELAY | 0000 | TMP | TMP | GEN | TMP | RELAY: OVER CURRENT;630A;250VAC/DC;SCREW | RELAY: TYPE OVER CURRENT, CONTACT RATING 630A, COIL VOLTAGE 250VAC/DC, TERMINAL SCREW, MOUNT DIN RAIL MOUNTING | QA | EA |  |  |  |  | dzikri | R09 | 2021-01-07 13:15:00 | 2021-11-14 21:50:38
6794501741 | R1265 | LIGHT,INDICATING | 0000 | TMP | TMP | GEN | TMP | LIGHT,INDICATING: | LIGHT: INDICATING, TYPE PILOT, VOLTAGE 230 TO 240VAC, COLOR ORANGE, MOUNT PANEL | CAT | EA |  |  |  |  | akmal | R11 | 2021-01-07 13:15:00 | 2021-11-24 19:28:26
6794501751 | 68257 | LAMP,LIGHT EMITTING DIODE | 6210 | Stock | K67 | GEN | TMP | LAMP,LED: | LAMP: LIGHT EMITTING DIODE, BULB STYLE PILOT LIGHT, WATTAGE RATING 1.2W, VOLTAGE RATING 24VDC, LAMP BASE TYPE BA9S, COLOUR YELLOW, SPECIAL FEATURES C/W RESISTOR AR9T519-H | CAT | EA |  |  |  |  | akmal | R13 | 2021-01-07 13:15:00 | 2021-07-01 13:55:05
6794501761 | R1265 | LIGHT,INDICATING | 0000 | TMP | TMP | GEN | TMP | LIGHT,INDICATING: | LIGHT: INDICATING, TYPE PILOT, VOLTAGE 230 TO 240VAC, COLOR GREEN, MOUNT PANEL | CAT | EA |  |  |  |  | akmal | R11 | 2021-01-07 13:15:00 | 2021-11-24 19:26:12
6794501771 | R1265 | LIGHT,INDICATING | 0000 | TMP | TMP | GEN | TMP | LIGHT,INDICATING: | LIGHT: INDICATING, TYPE PILOT, VOLTAGE 230 TO 240VAC, COLOR RED, MOUNT PANEL | CAT | EA |  |  |  |  | akmal | R11 | 2021-01-07 13:15:00 | 2021-11-24 19:27:12
6794501781 | R1265 | LIGHT,INDICATING | 0000 | TMP | TMP | GEN | TMP | LIGHT,INDICATING: | LIGHT: INDICATING, TYPE PILOT, VOLTAGE 12V, COLOR YELLOW, MOUNT PANEL | CAT | EA |  |  |  |  | akmal | R13 | 2021-01-07 13:15:00 | 2021-11-24 19:36:17
6794501901 | R0573 | CONTACTOR,MOTOR | 0000 | TMP | TMP | GEN | TMP | CONTACTOR: 220V;18-26A;220-440V;3P | CONTACTOR: MOTOR, TYPE MAGNETIC, NON-REVERSING, NEMA/IEC IEC 60947-4-1, LINE VOLTAGE 220 TO 440VAC, COIL VOLTAGE 220VAC, AMPERAGE 18 TO 26A, POLE 3, MOUNTING DATA DIN RAIL | CAT | EA |  |  |  |  | aa52LvePHS | R14 | 2021-01-07 13:15:00 | 2021-12-01 23:30:58
6794501921 | R0573 | CONTACTOR,MOTOR | 0000 | TMP | TMP | GEN | TMP | CONTACTOR: 220V;18-26A;220-440V;3P | CONTACTOR: MOTOR, TYPE MAGNETIC, NON-REVERSING, NEMA/IEC IEC 60947-4-1, LINE VOLTAGE 220 TO 440VAC, COIL VOLTAGE 220VAC, AMPERAGE 18 TO 26A, POLE 3, MOUNTING DATA DIN RAIL | CAT | EA |  |  |  |  | aa52LvePHS | R14 | 2021-01-07 13:15:00 | 2021-12-02 13:33:46
6794501941 | R0573 | CONTACTOR,MOTOR | 0000 | TMP | TMP | GEN | TMP | CONTACTOR: 220V;15A;220-440V;3P | CONTACTOR: MOTOR, TYPE MAGNETIC, NON-REVERSING, NEMA/IEC IEC 60947-4-1, LINE VOLTAGE 220 TO 440VAC, COIL VOLTAGE 220VAC, AMPERAGE 15A, POLE 3, MOUNTING DATA DIN RAIL | CAT | EA |  |  |  |  | aa52LvePHS | R14 | 2021-01-07 13:15:00 | 2021-12-02 14:09:49
6794501951 | 31445 | RELAY,HYBRID | 5945 | Stock | K67 | GEN | TMP | RELAY,HYBRID: | RELAY: HYBRID, DESIGN TYPE THERMISTOR PROTECTION, OPERATION TYPE MANUAL RESET, OPERATING VOLTAGE 220VAC, OPERATING CURRENT 5A, FREQUENCY 50/60HZ, ENCLOSURE PROTECTION IP20, TERMINAL DATA SCREW TERMINAL, MOUNTING DATA DIN RAIL MOUNTING, DIMENSIONS 100 X 22.5 X 100MM, SPECIFICATION/STD DATA IEC 60947-8/VDE 0660 | CAT | EA |  |  |  |  | syaiful | R13 | 2021-01-07 13:15:00 | 2021-03-31 15:29:12
6794501961 | R0573 | CONTACTOR,MOTOR | 0000 | TMP | TMP | GEN | TMP | CONTACTOR: 220V;18-26A;220-440V;3P | CONTACTOR: MOTOR, TYPE MAGNETIC, NON-REVERSING, NEMA/IEC IEC 60947-4-1, LINE VOLTAGE 220 TO 440VAC, COIL VOLTAGE 220VAC, AMPERAGE 18 TO 26A, POLE 3, MOUNTING DATA DIN RAIL | CAT | EA |  |  |  |  | aa52LvePHS | R14 | 2021-01-07 13:15:00 | 2021-12-01 23:35:05
6794501981 | R0573 | CONTACTOR,MOTOR | 0000 | TMP | TMP | GEN | TMP | CONTACTOR: 220V;15A;220-440V;3P | CONTACTOR: MOTOR, TYPE MAGNETIC, NON-REVERSING, NEMA/IEC IEC 60947-4-1, LINE VOLTAGE 220 TO 440VAC, COIL VOLTAGE 220VAC, AMPERAGE 15A, POLE 3, MOUNTING DATA DIN RAIL | CAT | EA |  |  |  |  | aa52LvePHS | R14 | 2021-01-07 13:15:00 | 2021-12-02 14:05:28
6794502001 | 29301 | COMPRESSOR UNIT,RECIPROCATING | 4310 | Stock | K67 | GEN | TMP | COMPRESSOR UNIT,RECIP: 5HP;3PH | COMPRESSOR UNIT: RECIPROCATING, NUMBER OF STAGES DOUBLE STAGE, CYLINDER DATA 2 CYLINDER, DRIVE TYPE ELECTRIC MOTOR, PHASE 3 PHASE, POWER RATING 5HP (3.75KW), VOLTAGE RATING 380 TO 440VAC, SPEED 3450RPM, FREQUENCY 50/60HZ | CAT | UN |  |  |  |  | akmal | R12 | 2021-01-07 13:15:00 | 2021-06-25 16:25:02
6794502041 | R0573 | CONTACTOR,MOTOR | 0000 | TMP | TMP | GEN | TMP | CONTACTOR: 125V;360A;110-220V;30-55KW;2P | CONTACTOR: MOTOR, TYPE MAGNETIC, NON-REVERSING, NEMA/IEC IEC 60947-4-1, LINE VOLTAGE 110 TO 220VDC, COIL VOLTAGE 125VDC, AMPERAGE 360A, POLE 2, POWER RATING 30 TO 55KW, CONTACT DATA 1NO/2NC, MOUNTING DATA DIN RAIL | QA1 | EA |  |  |  |  | syaiful | R07 | 2021-01-07 13:15:00 | 2021-09-19 11:37:07
6794502061 | R0573 | CONTACTOR,MOTOR | 0000 | TMP | TMP | GEN | TMP | CONTACTOR: 220V;35A;110-440V;7.5KW;2P | CONTACTOR: MOTOR, TYPE MAGNETIC, NON-REVERSING, NEMA/IEC IEC 60947-4-1, LINE VOLTAGE 110 TO 440VDC, COIL VOLTAGE 220VDC, AMPERAGE 35A, POLE 2, POWER RATING 3.7 TO 7.5KW, CONTACT DATA 2NO/2NC, MOUNTING DATA DIN RAIL | QA1 | EA |  |  |  |  | akmal | R07 | 2021-01-07 13:15:00 | 2021-09-10 19:56:29
6794502111 | R0573 | CONTACTOR,MOTOR | 0000 | TMP | TMP | GEN | TMP | CONTACTOR: 220V;13A;220-440V;3P | CONTACTOR: MOTOR, TYPE MAGNETIC, NON-REVERSING, NEMA/IEC IEC 60947-4-1, LINE VOLTAGE 220 TO 440VAC, COIL VOLTAGE 220VAC, AMPERAGE 13A, POLE 3, MOUNTING DATA DIN RAIL | CAT | EA |  |  |  |  | aa52LvePHS | R14 | 2021-01-07 13:15:00 | 2021-12-02 14:14:42
6794502121 | R0573 | CONTACTOR,MOTOR | 0000 | TMP | TMP | GEN | TMP | CONTACTOR: 125V;360A;110-220V;30-55KW;2P | CONTACTOR: MOTOR, TYPE MAGNETIC, NON-REVERSING, NEMA/IEC IEC 60947-4-1, LINE VOLTAGE 110 TO 220VDC, COIL VOLTAGE 125VDC, AMPERAGE 360A, POLE 2, POWER RATING 30 TO 55KW, CONTACT DATA 1NO/2NC, MOUNTING DATA DIN RAIL | QA1 | EA |  |  |  |  | dzikri | R07 | 2021-01-07 13:15:00 | 2021-09-19 11:44:49
6794502201 | R0573 | CONTACTOR,MOTOR | 0000 | TMP | TMP | GEN | TMP | CONTACTOR: 220V;50A;220-690V;15-22KW;3P | CONTACTOR: MOTOR, TYPE MAGNETIC, NON-REVERSING, NEMA/IEC IEC 60947-4-1, LINE VOLTAGE 220 TO 690VAC, COIL VOLTAGE 220VAC, AMPERAGE 50A, POLE 3, ENCLOSURE IP20, POWER RATING 15 TO 22KW, CONTACT DATA 2NO/2NC, MOUNTING DATA DIN RAIL | QA1 | EA |  |  |  |  | akmal | R07 | 2021-01-07 13:15:00 | 2021-09-08 02:29:58
6794502501 | R1702 | RELAY | 0000 | TMP | TMP | GEN | TMP | RELAY: | RELAY: TYPE OIL SURGE, TRANSFORMER, SPECIAL FEATURES 1.2-NO | CAT | EA |  |  |  |  | syaiful | R14 | 2021-01-07 13:15:00 | 2021-12-07 11:29:56
6794502511 | R1702 | RELAY | 0000 | TMP | TMP | GEN | TMP | RELAY: SPDT | RELAY: TYPE TRANSFORMER, BUCHOLZ, ACTION SPDT | CAT | EA |  |  |  |  | syaiful | R14 | 2021-01-07 13:15:00 | 2021-12-07 11:31:33
6794502531 | R2074 | SWITCH | 0000 | TMP | TMP | GEN | TMP | SWITCH: | SWITCH: TYPE BUCHOLZ, TYPE DOUBLE FLOAT, VOLTAGE 5-240 V, AMPERAGE 6A, SPECIAL FEATURES PIPE CONNECTION DIA 80 MM, GAS ACCUMULATION 200-300 CC | CAT | EA |  |  |  |  | qeXzd9NC4t | R14 | 2021-01-07 13:15:00 | 2021-12-07 11:53:07
6794550103 | R1677 | RECTIFIER | 0000 | TMP | TMP | GEN | TMP | RECTIFIER: | RECTIFIER: MANUFACTURER FUJI ELECTRIC, MANUFACTURER REFERENCE RGFP3RPG2211 | CAT | EA |  |  |  |  | bSXVchTrki | R14 | 2021-01-07 13:15:00 | 2021-12-07 11:49:59
6794550153 | 20589 | SEMICONDUCTOR DEVICE,DIODE | 5961 | Stock | K67 | GEN | TMP | DIODE: | SEMICONDUCTOR DEVICE: DIODE, TYPE NUMBER ERB06, FUNCTIONALITY HIGH SPEED SWITCHING, TYPE FAST RECOVERY, VOLTAGE RATING 1300V, CURRENT RATING 1A, OPERATING TEMPERATURE -40 TO 150DEG C | CAT | EA |  |  |  |  | syaiful | R13 | 2021-01-07 13:15:00 | 2021-06-08 09:59:58
6794550203 | R0579 | CONVERTER | 0000 | TMP | TMP | GEN | TMP | CONVERTER: | CONVERTER: EQUIPMENT NAME FOR AVR U2 SYSTEM, ADDITIONAL EQUIPMENT DATA CALIBRATEDE 0 TO 150V, MANUFACTURER SHOEI, MANUFACTURER REFERENCE INCLUDE CERTIFICATE OF CALIBRATION | CAT | EA |  |  |  |  | dadan | R14 | 2021-01-07 13:15:00 | 2021-12-07 23:55:23
6794550253 | R2189 | TRANSDUCER | 0000 | TMP | TMP | GEN | TMP | TRANSDUCER: | TRANSDUCER: SPECIAL FEATURES CALIBRATED FOR DETECTION 45 TO 55 HZ, EQUIPMENT NAME FOR AVR U2 SYSTEM, MANUFACTURER DAIICHI, MANUFACTURER REFERENCE INCLUDE CERTIFICATE OF CALIBRATION | CAT | EA |  |  |  |  | dadan | R14 | 2021-01-07 13:15:00 | 2021-12-07 11:43:18
6794550303 | R2189 | TRANSDUCER | 0000 | TMP | TMP | GEN | TMP | TRANSDUCER: | TRANSDUCER: TYPE WVTT2-83A-33, INPUT RANGE -200 TO +200VAR, OUTPUT RANGE DC1-5V, SPECIAL FEATURES AC100V.1A | CAT | EA |  |  |  |  | qeXzd9NC4t | R14 | 2021-01-07 13:15:00 | 2021-12-07 13:47:17
6794550353 | R2189 | TRANSDUCER | 0000 | TMP | TMP | GEN | TMP | TRANSDUCER: | TRANSDUCER: TYPE WTT2-83A-33, INPUT RANGE 0-200W, OUTPUT RANGE DC1-5V, SPECIAL FEATURES AC110V.1A | CAT | EA |  |  |  |  | qeXzd9NC4t | R14 | 2021-01-07 13:15:00 | 2021-12-07 13:50:56
6794550363 | R2189 | TRANSDUCER | 0000 | TMP | TMP | GEN | TMP | TRANSDUCER: POWER LINE;120V;5A;1-5VDC | TRANSDUCER: TYPE POWER LINE, INPUT RANGE 120VAC, 5A, OUTPUT RANGE 1 TO 5VDC AT 600 OHM MIN, POWER SOURCE 24VDC | QA | EA |  |  |  |  | dzikri | R13 | 2021-01-07 13:15:00 | 2021-11-21 23:59:49
6794550373 | F4307 | TRANSDUCER,ELECTRICAL | 5998 | Stock | K67 | GEN | TMP | TRANSDUCER,ELEC: | TRANSDUCER: ELECTRICAL, MEASURING MODE CONVERT TO KINDS DC SIGNAL, OUTPUT SIGNAL 4 TO 20MA DC/1 TO 5VDC, POWER SUPPLY 24VDC, FREQUENCY 50/60HZ, MOUNTING DATA SOCKET MOUNTING, SPECIFICATION/STD DATA EN61010-1, SPECIAL FEATURES ISOLATOR, ADDITIONAL FEATURES C/W FUSE | CAT | EA |  |  |  |  | syaiful | R13 | 2021-01-07 13:15:00 | 2021-10-13 15:14:30
6794550383 | F4307 | TRANSDUCER,ELECTRICAL | 5998 | Stock | K67 | GEN | TMP | TRANSDUCER,ELEC: | TRANSDUCER: ELECTRICAL, MEASURING MODE CONVERT TO KINDS DC SIGNAL, INPUT VOLTAGE 0 TO 100MVDC, OUTPUT SIGNAL 4 TO 20MA DC/1 TO 5VDC, POWER SUPPLY 24VDC, FREQUENCY 50/60HZ, MOUNTING DATA SOCKET MOUNTING, SPECIFICATION/STD DATA EN61010-1, SPECIAL FEATURES ISOLATOR, ADDITIONAL FEATURES C/W FUSE | CAT | EA |  |  |  |  | syaiful | R13 | 2021-01-07 13:15:00 | 2021-10-13 15:14:43
6794550393 | R2189 | TRANSDUCER | 0000 | TMP | TMP | GEN | TMP | TRANSDUCER: ISOLATOR;1-5V;4-20MA;24VDC | TRANSDUCER: TYPE ISOLATOR, INPUT RANGE 1 TO 5VDC, OUTPUT RANGE 4 TO 20MA AT 750 OHM MAX, POWER SOURCE 24VDC, SPECIAL FEATURES 0.1 S/90% MAX RESPONSE TIME, SINGLE OUTPUT, WITH FUSE | QA | EA |  |  |  |  | dzikri | R13 | 2021-01-07 13:15:00 | 2021-11-22 00:02:12
6794550403 | R2189 | TRANSDUCER | 0000 | TMP | TMP | GEN | TMP | TRANSDUCER: ISOLATOR;10VDC;4-20MA;24VDC | TRANSDUCER: TYPE ISOLATOR, INPUT RANGE +/- 10VDC, OUTPUT RANGE 4 TO 20MA AT 750 OHM MAX, POWER SOURCE 24VDC, SPECIAL FEATURES 0.1 S/90% MAX RESPONSE TIME, SINGLE OUTPUT, WITH FUSE | QA | EA |  |  |  |  | dzikri | R13 | 2021-01-07 13:15:00 | 2021-11-22 00:04:22
6794550423 | R2189 | TRANSDUCER | 0000 | TMP | TMP | GEN | TMP | TRANSDUCER: HS ISOLATOR;0-5V;24VDC;2 O/P | TRANSDUCER: TYPE HIGH SPEED ISOLATOR, INPUT RANGE 0 TO 5VDC, OUTPUT RANGE 0 TO 5VDC AT 600 OHM & 1000 OHM MIN, POWER SOURCE 24VDC, SPECIAL FEATURES 500UM S/90% RESPONSE TIME, DUAL OUTPUT, WITH FUSE | QA | EA |  |  |  |  | dzikri | R13 | 2021-01-07 13:15:00 | 2021-11-22 00:07:52
6794550433 | F4307 | TRANSDUCER,ELECTRICAL | 5998 | Stock | K67 | GEN | TMP | TRANSDUCER,ELEC: | TRANSDUCER: ELECTRICAL, INPUT VOLTAGE 15VDC, OUTPUT SIGNAL 4 TO 20MA DC/1 TO 5VDC, POWER SUPPLY 24VDC, FREQUENCY 50/60HZ, MOUNTING DATA SOCKET MOUNTING, SPECIFICATION/STD DATA EN61010-1, SPECIAL FEATURES ISOLATOR | CAT | EA |  |  |  |  | syaiful | R13 | 2021-01-07 13:15:00 | 2021-10-13 15:15:40
6794700053 | R1352 | MODULE | 0000 | Stock | K60 | GEN | TMP | MODULE: | MODULE: TYPE AL U1-2-10-1001-0, USAGE DESIGN BATTERY CHARGER, MANUFACTURER FUJI ELECTRIC | CAT | EA |  |  |  |  | bursah | R11 | 2021-01-07 13:15:00 | 2021-11-12 08:08:21
6794700103 | R0293 | BREAKER,CIRCUIT | 0000 | TMP | TMP | GEN | TMP | BREAKER: MCCB;3P;15A;380-440V;30KA;125F | BREAKER: CIRCUIT, TYPE MOULDED CASE (MCCB), VOLTAGE 380 TO 440VAC, 690VAC INSULATION, POLE 3 POLE, AMPERAGE 15A, INTERRUPT CAPACITY 30KA, FREQUENCY 50/60HZ, CIRCUIT PROTECTION TYPE MOTOR CIRCUIT PROTECTION, TERMINAL DATA SCREW CLAMP, FRAME 125AF, STANDARDS IEC/EN 60947-2, SPECIAL FEATURES C/W AUXILIARY & ALARM SWITCH (STANDARD SPDT) | QA | EA | NON FABRICATION | NON BOM | NON CRITICAL |  | syaiful | R06 | 2021-01-07 13:15:00 | 2021-09-03 11:16:38
6794700153 | R0293 | BREAKER,CIRCUIT | 0000 | TMP | TMP | GEN | TMP | BREAKER: MCCB;3P;30A;380-440V;30KA;125F | BREAKER: CIRCUIT, TYPE MOULDED CASE (MCCB), VOLTAGE 380 TO 440VAC, 690VAC INSULATION, POLE 3 POLE, AMPERAGE 30A, INTERRUPT CAPACITY 30KA, FREQUENCY 50/60HZ, CIRCUIT PROTECTION TYPE MOTOR CIRCUIT PROTECTION, TERMINAL DATA SCREW CLAMP, FRAME 125AF, STANDARDS IEC/EN 60947-2, SPECIAL FEATURES C/W AUXILIARY & ALARM SWITCH (STANDARD SPDT) | QA | EA | NON FABRICATION | NON BOM | NON CRITICAL |  | syaiful | R06 | 2021-01-07 13:15:00 | 2021-09-03 10:59:02
6794700173 | R0293 | BREAKER,CIRCUIT | 0000 | TMP | TMP | GEN | TMP | BREAKER: MCCB;3P;50A;380-440V;30KA;125F | BREAKER: CIRCUIT, TYPE MOULDED CASE (MCCB), VOLTAGE 380 TO 440VAC, 690VAC INSULATION, POLE 3 POLE, AMPERAGE 50A, INTERRUPT CAPACITY 30KA, FREQUENCY 50/60HZ, CIRCUIT PROTECTION TYPE MOTOR CIRCUIT PROTECTION, TERMINAL DATA SCREW CLAMP, FRAME 125AF, STANDARDS IEC/EN 60947-2, SPECIAL FEATURES C/W AUXILIARY & ALARM SWITCH (STANDARD SPDT) | QA | EA | NON FABRICATION | NON BOM | NON CRITICAL |  | dzikri | R06 | 2021-01-07 13:15:00 | 2021-09-03 11:01:15
6794700203 | R0293 | BREAKER,CIRCUIT | 0000 | TMP | TMP | GEN | TMP | BREAKER: MCCB;3P;50A;380-440V;30KA;125F | BREAKER: CIRCUIT, TYPE MOULDED CASE (MCCB), VOLTAGE 380 TO 440VAC, 690VAC INSULATION, POLE 3 POLE, AMPERAGE 50A, INTERRUPT CAPACITY 30KA, FREQUENCY 50/60HZ, CIRCUIT PROTECTION TYPE MOTOR CIRCUIT PROTECTION, TERMINAL DATA SCREW CLAMP, FRAME 125AF, STANDARDS IEC/EN 60947-2, SPECIAL FEATURES C/W AUXILIARY & ALARM SWITCH (STANDARD SPDT) | QA | EA | NON FABRICATION | NON BOM | NON CRITICAL |  | syaiful | R06 | 2021-01-07 13:15:00 | 2021-09-03 11:22:18
6794700223 | R0293 | BREAKER,CIRCUIT | 0000 | TMP | TMP | GEN | TMP | BREAKER: MCCB;3P;75A;380-440V;30KA;125F | BREAKER: CIRCUIT, TYPE MOULDED CASE (MCCB), VOLTAGE 380 TO 440VAC, 690VAC INSULATION, POLE 3 POLE, AMPERAGE 75A, INTERRUPT CAPACITY 30KA, FREQUENCY 50/60HZ, CIRCUIT PROTECTION TYPE MOTOR CIRCUIT PROTECTION, TERMINAL DATA SCREW CLAMP, FRAME 125AF, STANDARDS IEC/EN 60947-2, SPECIAL FEATURES C/W AUXILIARY & ALARM SWITCH (STANDARD SPDT) | QA | EA | NON FABRICATION | NON BOM | NON CRITICAL |  | syaiful | R06 | 2021-01-07 13:15:00 | 2021-09-03 11:25:21
6794700243 | R0293 | BREAKER,CIRCUIT | 0000 | TMP | TMP | GEN | TMP | BREAKER: MCCB;3P;75A;380-440V;30KA;125F | BREAKER: CIRCUIT, TYPE MOULDED CASE (MCCB), VOLTAGE 380 TO 440VAC, 690VAC INSULATION, POLE 3 POLE, AMPERAGE 75A, INTERRUPT CAPACITY 30KA, FREQUENCY 50/60HZ, CIRCUIT PROTECTION TYPE MOTOR CIRCUIT PROTECTION, TERMINAL DATA SCREW CLAMP, FRAME 125AF, STANDARDS IEC/EN 60947-2, SPECIAL FEATURES C/W AUXILIARY & ALARM SWITCH (STANDARD SPDT) | QA | EA | NON FABRICATION | NON BOM | NON CRITICAL |  | syaiful | R06 | 2021-01-07 13:15:00 | 2021-09-03 11:29:00
6794700253 | R0293 | BREAKER,CIRCUIT | 0000 | TMP | TMP | GEN | TMP | BREAKER: ACB;3P;2000A;690V;50KA | BREAKER: CIRCUIT, TYPE AIR CIRCUIT BREAKER (ACB), VOLTAGE 690VAC, POLE 3 POLE, AMPERAGE 2000A, INTERRUPT CAPACITY 50KA, FREQUENCY 50/60HZ, CIRCUIT PROTECTION TYPE MOTOR CIRCUIT PROTECTION, TERMINAL DATA SCREW CLAMP, STANDARDS IEC/EN 60947-2, SPECIAL FEATURES DRAW OUT | QA | EA |  |  |  |  | dzikri | R06 | 2021-01-07 13:15:00 | 2021-09-03 19:02:53
6794700263 | R0293 | BREAKER,CIRCUIT | 0000 | Stock | K67 | GEN | TMP | BREAKER: MCCB;3P;175A;380-440V;30KA;250F | BREAKER: CIRCUIT, TYPE MOULDED CASE (MCCB), VOLTAGE 380 TO 440VAC, 690VAC INSULATION, POLE 3 POLE, AMPERAGE 175A, INTERRUPT CAPACITY 30KA, FREQUENCY 50/60HZ, CIRCUIT PROTECTION TYPE MOTOR CIRCUIT PROTECTION, TERMINAL DATA SCREW CLAMP, FRAME 250AF, STANDARDS IEC/EN 60947-2, SPECIAL FEATURES C/W AUXILIARY & ALARM SWITCH (STANDARD SPDT) | QA | EA | NON FABRICATION | NON BOM | NON CRITICAL |  | syaiful | R06 | 2021-01-07 13:15:00 | 2021-10-14 08:42:04
6794700273 | R0293 | BREAKER,CIRCUIT | 0000 | TMP | TMP | GEN | TMP | BREAKER: VCB;3P;600A;12KV;25KA | BREAKER: CIRCUIT, TYPE VACUUM CIRCUIT BREAKER (VCB), VOLTAGE 12KV, POLE 3 POLE, AMPERAGE 600A, INTERRUPT CAPACITY 25KA, FREQUENCY 50/60HZ, CIRCUIT PROTECTION TYPE MOTOR CIRCUIT PROTECTION, STANDARDS JEC 2390, SPECIAL FEATURES DRAW OUT WITH CRADLE AND SHUTTER | QA | EA |  |  |  |  | akmal | R06 | 2021-01-07 13:15:00 | 2021-08-28 20:30:41
6794700283 | R0293 | BREAKER,CIRCUIT | 0000 | TMP | TMP | GEN | TMP | BREAKER: MCCB;3P;175A;380V;30KA;250F | BREAKER: CIRCUIT, TYPE MOULDED CASE (MCCB), VOLTAGE 380VAC, POLE 3 POLE, AMPERAGE 175A, INTERRUPT CAPACITY 30KA, FREQUENCY 50/60HZ, CIRCUIT PROTECTION TYPE MOTOR CIRCUIT PROTECTION, TERMINAL DATA SCREW CLAMP, FRAME 250AF, STANDARDS IEC/EN 60947-2 | QA | EA |  |  |  |  | syaiful | R06 | 2021-01-07 13:15:00 | 2021-08-28 20:34:59
6794700293 | R0293 | BREAKER,CIRCUIT | 0000 | TMP | TMP | GEN | TMP | BREAKER: ACB;3P;1250A;690V;50KA | BREAKER: CIRCUIT, TYPE AIR CIRCUIT BREAKER (ACB), VOLTAGE 690VAC, POLE 3 POLE, AMPERAGE 1250A, INTERRUPT CAPACITY 50KA, FREQUENCY 50/60HZ, CIRCUIT PROTECTION TYPE MOTOR CIRCUIT PROTECTION, TERMINAL DATA SCREW CLAMP, STANDARDS IEC/EN 60947-2, SPECIAL FEATURES DRAW OUT | QA | EA |  |  |  |  | akmal | R06 | 2021-01-07 13:15:00 | 2021-09-03 19:02:23
6794700303 | R0293 | BREAKER,CIRCUIT | 0000 | TMP | TMP | GEN | TMP | BREAKER: MCCB;3P;100A;380-440V;30KA;125F | BREAKER: CIRCUIT, TYPE MOULDED CASE (MCCB), VOLTAGE 380 TO 440VAC, 690VAC INSULATION, POLE 3 POLE, AMPERAGE 100A, INTERRUPT CAPACITY 30KA, FREQUENCY 50/60HZ, CIRCUIT PROTECTION TYPE MOTOR CIRCUIT PROTECTION, TERMINAL DATA SCREW CLAMP, FRAME 125AF, STANDARDS IEC/EN 60947-2, SPECIAL FEATURES C/W AUXILIARY & ALARM SWITCH (STANDARD SPDT) | QA | EA | NON FABRICATION | NON BOM | NON CRITICAL |  | syaiful | R06 | 2021-01-07 13:15:00 | 2021-09-03 11:11:02
6794700313 | R0293 | BREAKER,CIRCUIT | 0000 | TMP | TMP | GEN | TMP | BREAKER: ACB;3P;3200A;690V;50KA | BREAKER: CIRCUIT, TYPE AIR CIRCUIT BREAKER (ACB), VOLTAGE 690VAC, POLE 3 POLE, AMPERAGE 3200A, INTERRUPT CAPACITY 50KA, FREQUENCY 50/60HZ, CIRCUIT PROTECTION TYPE MOTOR CIRCUIT PROTECTION, TERMINAL DATA SCREW CLAMP, STANDARDS IEC/EN 60947-2, SPECIAL FEATURES DRAW OUT | QA | EA |  |  |  |  | dzikri | R06 | 2021-01-07 13:15:00 | 2021-09-03 19:04:35
6794700323 | R0293 | BREAKER,CIRCUIT | 0000 | TMP | TMP | GEN | TMP | BREAKER: MCB;2P;4A;500V;10KA | BREAKER: CIRCUIT, TYPE MINIATURE (MCB), VOLTAGE 500VDC, POLE 2 POLE, AMPERAGE 4A, INTERRUPT CAPACITY 10KA, FREQUENCY 50/60HZ, CIRCUIT PROTECTION TYPE MOTOR CIRCUIT PROTECTION, TERMINAL DATA SCREW CLAMP, STANDARDS IEC 60947/UL 1707 | QA | EA |  |  |  |  | akmal | R06 | 2021-01-07 13:15:00 | 2021-08-28 21:25:01
6794700333 | R0293 | BREAKER,CIRCUIT | 0000 | TMP | TMP | GEN | TMP | BREAKER: MCCB;3P;30A;380-440V;30KA;125F | BREAKER: CIRCUIT, TYPE MOULDED CASE (MCCB), VOLTAGE 380 TO 440VAC, 690VAC INSULATION, POLE 3 POLE, AMPERAGE 30A, INTERRUPT CAPACITY 30KA, FREQUENCY 50/60HZ, CIRCUIT PROTECTION TYPE MOTOR CIRCUIT PROTECTION, TERMINAL DATA SCREW CLAMP, FRAME 125AF, STANDARDS IEC/EN 60947-2, SPECIAL FEATURES C/W AUXILIARY & ALARM SWITCH (STANDARD SPDT) | QA | EA | NON FABRICATION | NON BOM | NON CRITICAL |  | jayadi | R06 | 2021-01-07 13:15:00 | 2021-09-03 11:02:14
6794700383 | R0293 | BREAKER,CIRCUIT | 0000 | TMP | TMP | GEN | TMP | BREAKER: MCCB;3P;15A;380-440V;30KA;125F | BREAKER: CIRCUIT, TYPE MOULDED CASE (MCCB), VOLTAGE 380 TO 440VAC, 690VAC INSULATION, POLE 3 POLE, AMPERAGE 15A, INTERRUPT CAPACITY 30KA, FREQUENCY 50/60HZ, CIRCUIT PROTECTION TYPE MOTOR CIRCUIT PROTECTION, TERMINAL DATA SCREW CLAMP, FRAME 125AF, STANDARDS IEC/EN 60947-2, SPECIAL FEATURES C/W AUXILIARY & ALARM SWITCH (STANDARD SPDT) | QA | EA | NON FABRICATION | NON BOM | NON CRITICAL |  | syaiful | R06 | 2021-01-07 13:15:00 | 2021-09-03 11:15:39
6794700403 | R0293 | BREAKER,CIRCUIT | 0000 | TMP | TMP | GEN | TMP | BREAKER: MCCB;3P;30A;380-440V;30KA;125F | BREAKER: CIRCUIT, TYPE MOULDED CASE (MCCB), VOLTAGE 380 TO 440VAC, 690VAC INSULATION, POLE 3 POLE, AMPERAGE 30A, INTERRUPT CAPACITY 30KA, FREQUENCY 50/60HZ, CIRCUIT PROTECTION TYPE MOTOR CIRCUIT PROTECTION, TERMINAL DATA SCREW CLAMP, FRAME 125AF, STANDARDS IEC/EN 60947-2, SPECIAL FEATURES C/W AUXILIARY & ALARM SWITCH (STANDARD SPDT) | QA | EA | NON FABRICATION | NON BOM | NON CRITICAL |  | syaiful | R06 | 2021-01-07 13:15:00 | 2021-09-03 11:01:26
6794700423 | R0293 | BREAKER,CIRCUIT | 0000 | TMP | TMP | GEN | TMP | BREAKER: MCCB;2P;10A;690V;30KA;30AF | BREAKER: CIRCUIT, TYPE MOULDED CASE (MCCB), VOLTAGE 690VAC, POLE 2 POLE, AMPERAGE 10A, INTERRUPT CAPACITY 30KA, FREQUENCY 50/60HZ, CIRCUIT PROTECTION TYPE MOTOR CIRCUIT PROTECTION, TERMINAL DATA SCREW CLAMP, FRAME 30AF, STANDARDS IEC/EN 60947-2 | QA | EA |  |  |  |  | syaiful | R09 | 2021-01-07 13:15:00 | 2021-12-12 16:54:03
6794700443 | R0293 | BREAKER,CIRCUIT | 0000 | Stock | K67 | GEN | TMP | BREAKER: MCCB;2P;600A;690V;85KA | BREAKER: CIRCUIT, TYPE MOULDED CASE (MCCB), VOLTAGE 690VAC, POLE 2 POLE, AMPERAGE 600A, INTERRUPT CAPACITY 85KA, FREQUENCY 50/60HZ, CIRCUIT PROTECTION TYPE MOTOR CIRCUIT PROTECTION, TERMINAL DATA SCREW CLAMP, STANDARDS IEC/EN 60947-2 | QA | EA |  |  |  | CEK PN | syaiful | R06 | 2021-01-07 13:15:00 | 2021-10-05 14:21:38
6794700851 | R0293 | BREAKER,CIRCUIT | 0000 | TMP | TMP | GEN | TMP | BREAKER: 2P;20A;250V;2.5KA | BREAKER: CIRCUIT, TYPE CIRCUIT PROTECTOR, VOLTAGE 250VAC, POLE 2 POLE, AMPERAGE 20A, INTERRUPT CAPACITY 2.5KA, FREQUENCY 50/60HZ, CIRCUIT PROTECTION TYPE MOTOR CIRCUIT PROTECTION, TERMINAL DATA SCREW CLAMP, STANDARDS IEC R9650230, SPECIAL FEATURES C/W ALARM SWITCH | QA1 | EA |  |  |  | PROTECTOR,SERIES CIRCUIT | syaiful | R09 | 2021-01-07 13:15:00 | 2021-08-28 21:50:08
6794700901 | R0293 | BREAKER,CIRCUIT | 0000 | TMP | TMP | GEN | TMP | BREAKER: MCCB;3P;15A;380-440V;30KA;125F | BREAKER: CIRCUIT, TYPE MOULDED CASE (MCCB), VOLTAGE 380 TO 440VAC, 690VAC INSULATION, POLE 3 POLE, AMPERAGE 15A, INTERRUPT CAPACITY 30KA, FREQUENCY 50/60HZ, CIRCUIT PROTECTION TYPE MOTOR CIRCUIT PROTECTION, TERMINAL DATA SCREW CLAMP, FRAME 125AF, STANDARDS IEC/EN 60947-2, SPECIAL FEATURES C/W AUXILIARY & ALARM SWITCH (STANDARD SPDT) | QA | EA | NON FABRICATION | NON BOM | NON CRITICAL |  | syaiful | R06 | 2021-01-07 13:15:00 | 2021-09-03 11:17:01
6794700911 | R0293 | BREAKER,CIRCUIT | 0000 | TMP | TMP | GEN | TMP | BREAKER: MCCB;3P;30A;380-440V;30KA;125F | BREAKER: CIRCUIT, TYPE MOULDED CASE (MCCB), VOLTAGE 380 TO 440VAC, 690VAC INSULATION, POLE 3 POLE, AMPERAGE 30A, INTERRUPT CAPACITY 30KA, FREQUENCY 50/60HZ, CIRCUIT PROTECTION TYPE MOTOR CIRCUIT PROTECTION, TERMINAL DATA SCREW CLAMP, FRAME 125AF, STANDARDS IEC/EN 60947-2, SPECIAL FEATURES C/W AUXILIARY & ALARM SWITCH (STANDARD SPDT) | QA | EA | NON FABRICATION | NON BOM | NON CRITICAL |  | dzikri | R06 | 2021-01-07 13:15:00 | 2021-09-03 11:01:36
6794701201 | R0293 | BREAKER,CIRCUIT | 0000 | TMP | TMP | GEN | TMP | BREAKER: MCCB;2P;30A;690V;85KA;100F | BREAKER: CIRCUIT, TYPE MOULDED CASE (MCCB), VOLTAGE 690VAC, POLE 2 POLE, AMPERAGE 30A, INTERRUPT CAPACITY 85KA, FREQUENCY 50/60HZ, CIRCUIT PROTECTION TYPE MOTOR CIRCUIT PROTECTION, TERMINAL DATA SCREW CLAMP, FRAME 100AF, STANDARDS IEC/EN 60947-2, SPECIAL FEATURES C/W AUXILIARY & ALARM SWITCH (STANDARD SPDT) | QA | EA |  |  |  |  | syaiful | R06 | 2021-01-07 13:15:00 | 2021-08-28 22:25:11
6794701211 | R0293 | BREAKER,CIRCUIT | 0000 | TMP | TMP | GEN | TMP | BREAKER: MCCB;2P;75A;690V;85KA;100F | BREAKER: CIRCUIT, TYPE MOULDED CASE (MCCB), VOLTAGE 690VAC, POLE 2 POLE, AMPERAGE 75A, INTERRUPT CAPACITY 85KA, FREQUENCY 50/60HZ, CIRCUIT PROTECTION TYPE MOTOR CIRCUIT PROTECTION, TERMINAL DATA SCREW CLAMP, FRAME 100AF, STANDARDS IEC/EN 60947-2, SPECIAL FEATURES C/W AUXILIARY & ALARM SWITCH (STANDARD SPDT) | QA | EA |  |  |  |  | syaiful | R06 | 2021-01-07 13:15:00 | 2021-08-28 22:27:19
6794701221 | R0293 | BREAKER,CIRCUIT | 0000 | TMP | TMP | GEN | TMP | BREAKER: MCCB;2P;15A;690V;85KA;100F | BREAKER: CIRCUIT, TYPE MOULDED CASE (MCCB), VOLTAGE 690VAC, POLE 2 POLE, AMPERAGE 15A, INTERRUPT CAPACITY 85KA, FREQUENCY 50/60HZ, CIRCUIT PROTECTION TYPE MOTOR CIRCUIT PROTECTION, TERMINAL DATA SCREW CLAMP, FRAME 100AF, STANDARDS IEC/EN 60947-2, SPECIAL FEATURES C/W AUXILIARY & ALARM SWITCH (STANDARD SPDT) | QA | EA |  |  |  |  | syaiful | R06 | 2021-01-07 13:15:00 | 2021-08-28 22:31:53
6794701303 | R0293 | BREAKER,CIRCUIT | 0000 | Stock | K67 | GEN | TMP | BREAKER: POWER ENTRY PANEL;20A;120-240V | BREAKER: CIRCUIT, TYPE POWER ENTRY PANEL, VOLTAGE 120 TO 240VAC, AMPERAGE 20A, FREQUENCY 50/60HZ | QA | EA |  |  |  |  | aa52LvePHS | R09 | 2021-01-07 13:15:00 | 2021-12-12 16:01:46
6794701323 | R2280 | VALVE,PLUG | 0000 | TMP | TMP | GEN | TMP | VALVE,PLUG: | VALVE: PLUG, SIZE 150A, DESIGN RATING 10K, CONNECTION FLANGE, TYPE NON LUBRICATED, OPERATED AIR ACTUATOR, CONFIGURATION 2 WAY | CAT | SET |  |  |  |  | qeXzd9NC4t | R14 | 2021-01-07 13:15:00 | 2021-12-07 15:01:13
6794701333 | R0293 | BREAKER,CIRCUIT | 0000 | TMP | TMP | GEN | TMP | BREAKER: VCB;3P;1200A;12KV;25KA | BREAKER: CIRCUIT, TYPE VACUUM CIRCUIT BREAKER (VCB), VOLTAGE 12KV, POLE 3 POLE, AMPERAGE 1200A, INTERRUPT CAPACITY 25KA, FREQUENCY 50/60HZ, CIRCUIT PROTECTION TYPE MOTOR CIRCUIT PROTECTION, STANDARDS JEC 2390, SPECIAL FEATURES DRAW OUT WITH CRADLE AND SHUTTER | QA | SET |  |  |  |  | akmal | R06 | 2021-01-07 13:15:00 | 2021-08-28 22:42:53
6794701343 | R0293 | BREAKER,CIRCUIT | 0000 | TMP | TMP | GEN | TMP | BREAKER: ACB;3P;4KA;1KV;100KA;4000F | BREAKER: CIRCUIT, TYPE AIR CIRCUIT BREAKER (ACB), VOLTAGE 1KV, POLE 3 POLE, AMPERAGE 4KA, INTERRUPT CAPACITY 100KA, FREQUENCY 50/60HZ, CIRCUIT PROTECTION TYPE MOTOR CIRCUIT PROTECTION, TERMINAL DATA SCREW CLAMP, FRAME 4000AF, STANDARDS IEC/EN 60947-2, SPECIAL FEATURES DRAW OUT, C/W OCR AGR-31BL-PG | QA | UN |  |  |  |  | akmal | R06 | 2021-01-07 13:15:00 | 2021-08-28 22:51:25
6794701353 | R0293 | BREAKER,CIRCUIT | 0000 | TMP | TMP | GEN | TMP | BREAKER: ACB;3P;4000A;1KV;100KA;4000F | BREAKER: CIRCUIT, TYPE AIR CIRCUIT BREAKER (ACB), VOLTAGE 1KV, POLE 3 POLE, AMPERAGE 4000A, INTERRUPT CAPACITY 100KA, FREQUENCY 50/60HZ, CIRCUIT PROTECTION TYPE MOTOR CIRCUIT PROTECTION, TERMINAL DATA SCREW CLAMP, FRAME 4000AF, STANDARDS IEC/EN 60947-2, SPECIAL FEATURES DRAW OUT | QA | UN |  |  |  |  | dzikri | R09 | 2021-01-07 13:15:00 | 2021-12-12 16:41:13
6794701363 | R0293 | BREAKER,CIRCUIT | 0000 | TMP | TMP | GEN | TMP | BREAKER: ACB;3P;800A;690V;65KA | BREAKER: CIRCUIT, TYPE AIR CIRCUIT BREAKER (ACB), VOLTAGE 690VAC, POLE 3 POLE, AMPERAGE 800A, INTERRUPT CAPACITY 65KA, FREQUENCY 50/60HZ, CIRCUIT PROTECTION TYPE MOTOR CIRCUIT PROTECTION, TERMINAL DATA SCREW CLAMP, STANDARDS IEC/EN 60947-2, SPECIAL FEATURES DRAW OUT, C/W OCR AGR-31BL-PG | QA | UN |  |  |  |  | akmal | R06 | 2021-01-07 13:15:00 | 2021-08-28 23:10:32
6794701373 | R2138 | TERMINAL | 0000 | TMP | TMP | GEN | TMP | TERMINAL: | TERMINAL: TYPE DRAWER, SPECIAL FEATURES FOR MCC | CAT | EA |  |  |  |  | bSXVchTrki | R14 | 2021-01-07 13:15:00 | 2021-12-07 11:52:48
6794701511 | R0293 | BREAKER,CIRCUIT | 0000 | TMP | TMP | GEN | TMP | BREAKER: ACB;3P;3200A;690V;50KA | BREAKER: CIRCUIT, TYPE AIR CIRCUIT BREAKER (ACB), VOLTAGE 690VAC, POLE 3 POLE, AMPERAGE 3200A, INTERRUPT CAPACITY 50KA, FREQUENCY 50/60HZ, CIRCUIT PROTECTION TYPE MOTOR CIRCUIT PROTECTION, TERMINAL DATA SCREW CLAMP, STANDARDS IEC/EN 60947-2, SPECIAL FEATURES DRAW OUT | QA | EA |  |  |  |  | dzikri | R09 | 2021-01-07 13:15:00 | 2021-12-12 16:41:13
6794701741 | R0293 | BREAKER,CIRCUIT | 0000 | TMP | TMP | GEN | TMP | BREAKER: MCCB;3P;15A;380-440V;30KA;125F | BREAKER: CIRCUIT, TYPE MOULDED CASE (MCCB), VOLTAGE 380 TO 440VAC, 690VAC INSULATION, POLE 3 POLE, AMPERAGE 15A, INTERRUPT CAPACITY 30KA, FREQUENCY 50/60HZ, CIRCUIT PROTECTION TYPE MOTOR CIRCUIT PROTECTION, TERMINAL DATA SCREW CLAMP, FRAME 125AF, STANDARDS IEC/EN 60947-2, SPECIAL FEATURES C/W AUXILIARY & ALARM SWITCH (STANDARD SPDT) | QA | EA | NON FABRICATION | NON BOM | NON CRITICAL |  | dzikri | R06 | 2021-01-07 13:15:00 | 2021-09-03 11:17:20
6794701761 | R0293 | BREAKER,CIRCUIT | 0000 | TMP | TMP | GEN | TMP | BREAKER: MCCB;2P;150A;690V;85KA;225F | BREAKER: CIRCUIT, TYPE MOULDED CASE (MCCB), VOLTAGE 690VAC, POLE 2 POLE, AMPERAGE 150A, INTERRUPT CAPACITY 85KA, FREQUENCY 50/60HZ, CIRCUIT PROTECTION TYPE MOTOR CIRCUIT PROTECTION, TERMINAL DATA SCREW CLAMP, FRAME 225AF, STANDARDS IEC/EN 60947-2, SPECIAL FEATURES C/W AUXILIARY & ALARM SWITCH (STANDARD SPDT) | QA | EA |  |  |  |  | syaiful | R06 | 2021-01-07 13:15:00 | 2021-08-28 23:15:19
6794701781 | R0293 | BREAKER,CIRCUIT | 0000 | TMP | TMP | GEN | TMP | BREAKER: MCCB;2P;150A;690V;85KA;225F | BREAKER: CIRCUIT, TYPE MOULDED CASE (MCCB), VOLTAGE 690VAC, POLE 2 POLE, AMPERAGE 150A, INTERRUPT CAPACITY 85KA, FREQUENCY 50/60HZ, CIRCUIT PROTECTION TYPE MOTOR CIRCUIT PROTECTION, TERMINAL DATA SCREW CLAMP, FRAME 225AF, STANDARDS IEC/EN 60947-2, SPECIAL FEATURES C/W AUXILIARY & ALARM SWITCH (STANDARD SPDT) | QA | EA |  |  |  |  | syaiful | R06 | 2021-01-07 13:15:00 | 2021-08-28 23:17:36
6794701801 | R0293 | BREAKER,CIRCUIT | 0000 | Stock | K67 | GEN | TMP | BREAKER: MCCB;3P;175A;380-440V;30KA;250F | BREAKER: CIRCUIT, TYPE MOULDED CASE (MCCB), VOLTAGE 380 TO 440VAC, 690VAC INSULATION, POLE 3 POLE, AMPERAGE 175A, INTERRUPT CAPACITY 30KA, FREQUENCY 50/60HZ, CIRCUIT PROTECTION TYPE MOTOR CIRCUIT PROTECTION, TERMINAL DATA SCREW CLAMP, FRAME 250AF, STANDARDS IEC/EN 60947-2, SPECIAL FEATURES C/W AUXILIARY & ALARM SWITCH (STANDARD SPDT) | QA | EA |  |  |  |  | syaiful | R06 | 2021-01-07 13:15:00 | 2021-10-14 08:35:44
6794701821 | R0293 | BREAKER,CIRCUIT | 0000 | TMP | TMP | GEN | TMP | BREAKER: MCCB;2P;30A;690V;85KA;100F | BREAKER: CIRCUIT, TYPE MOULDED CASE (MCCB), VOLTAGE 690VAC, POLE 2 POLE, AMPERAGE 30A, INTERRUPT CAPACITY 85KA, FREQUENCY 50/60HZ, CIRCUIT PROTECTION TYPE MOTOR CIRCUIT PROTECTION, TERMINAL DATA SCREW CLAMP, FRAME 100AF, STANDARDS IEC/EN 60947-2, SPECIAL FEATURES C/W AUXILIARY & ALARM SWITCH (STANDARD SPDT) | QA | EA |  |  |  |  | syaiful | R06 | 2021-01-07 13:15:00 | 2021-08-28 23:21:20
6794701841 | R0293 | BREAKER,CIRCUIT | 0000 | TMP | TMP | GEN | TMP | BREAKER: MCCB;3P;30A;380-440V;30KA;125F | BREAKER: CIRCUIT, TYPE MOULDED CASE (MCCB), VOLTAGE 380 TO 440VAC, 690VAC INSULATION, POLE 3 POLE, AMPERAGE 30A, INTERRUPT CAPACITY 30KA, FREQUENCY 50/60HZ, CIRCUIT PROTECTION TYPE MOTOR CIRCUIT PROTECTION, TERMINAL DATA SCREW CLAMP, FRAME 125AF, STANDARDS IEC/EN 60947-2, SPECIAL FEATURES C/W AUXILIARY & ALARM SWITCH (STANDARD SPDT) | QA | EA | NON FABRICATION | NON BOM | NON CRITICAL |  | dzikri | R06 | 2021-01-07 13:15:00 | 2021-09-28 13:28:36
6794701901 | R0293 | BREAKER,CIRCUIT | 0000 | TMP | TMP | GEN | TMP | BREAKER: MCCB;2P;75A;690V;85KA;100F | BREAKER: CIRCUIT, TYPE MOULDED CASE (MCCB), VOLTAGE 690VAC, POLE 2 POLE, AMPERAGE 75A, INTERRUPT CAPACITY 85KA, FREQUENCY 50/60HZ, CIRCUIT PROTECTION TYPE MOTOR CIRCUIT PROTECTION, TERMINAL DATA SCREW CLAMP, FRAME 100AF, STANDARDS IEC/EN 60947-2, SPECIAL FEATURES C/W AUXILIARY & ALARM SWITCH (STANDARD SPDT) | QA | EA |  |  |  |  | syaiful | R06 | 2021-01-07 13:15:00 | 2021-08-28 23:26:23
6794702001 | R0570 | CONTACT | 0000 | TMP | TMP | GEN | TMP | CONTACT: | CONTACT: TYPE ARCING, CIRCUIT BREAKER, MANUFACTURER REFERENCE CAT NO.1HC0014739M0011 | CAT | EA |  |  |  |  | OK8cGFT5ze | R14 | 2021-01-07 13:15:00 | 2021-12-07 11:41:47
6794702021 | R0293 | BREAKER,CIRCUIT | 0000 | TMP | TMP | GEN | TMP | BREAKER: MCB;1P;16A;230-400V;4.5KA | BREAKER: CIRCUIT, TYPE MINIATURE (MCB), VOLTAGE 230 TO 400VAC, POLE 1 POLE, AMPERAGE 16A, INTERRUPT CAPACITY 4.5KA, FREQUENCY 50/60HZ, CIRCUIT PROTECTION TYPE MOTOR CIRCUIT PROTECTION, TERMINAL DATA SCREW CLAMP, STANDARDS IEC/EN 60898-1 | QA | EA |  |  |  |  | syaiful | R06 | 2021-01-07 13:15:00 | 2021-08-28 23:29:12
6794702051 | R0293 | BREAKER,CIRCUIT | 0000 | TMP | TMP | GEN | TMP | BREAKER: MCB;1P;2A;230V;6KA | BREAKER: CIRCUIT, TYPE MINIATURE (MCB), VOLTAGE 230VAC, POLE 1 POLE, AMPERAGE 2A, INTERRUPT CAPACITY 6KA, FREQUENCY 50/60HZ, CIRCUIT PROTECTION TYPE MOTOR CIRCUIT PROTECTION, TERMINAL DATA SCREW CLAMP, STANDARDS IEC 60898-1 | QA | EA |  |  |  |  | syaiful | R06 | 2021-01-07 13:15:00 | 2021-09-03 19:29:05
6794702061 | R0293 | BREAKER,CIRCUIT | 0000 | TMP | TMP | GEN | TMP | BREAKER: MCB;1P;10A;415V;10KA | BREAKER: CIRCUIT, TYPE MINIATURE (MCB), VOLTAGE 415VAC, POLE 1 POLE, AMPERAGE 10A, INTERRUPT CAPACITY 10KA, FREQUENCY 50/60HZ, CIRCUIT PROTECTION TYPE MOTOR CIRCUIT PROTECTION, TERMINAL DATA SCREW CLAMP, STANDARDS IEC/EN 60947-2 | QA | EA |  |  |  |  | dadan | R06 | 2021-01-07 13:15:00 | 2021-09-06 08:55:42
6794702071 | R0293 | BREAKER,CIRCUIT | 0000 | Stock | K67 | GEN | TMP | BREAKER: 3P;25A;400-415V;50KA | BREAKER: CIRCUIT, TYPE CIRCUIT PROTECTOR, VOLTAGE 400 TO 415VAC, POLE 3 POLE, AMPERAGE 25A, INTERRUPT CAPACITY 50KA, FREQUENCY 50/60HZ, CIRCUIT PROTECTION TYPE MOTOR CIRCUIT PROTECTION, TERMINAL DATA SCREW CLAMP, STANDARDS IEC/EN 60947-2, SPECIAL FEATURES MOTOR POWER 9KW | QA1 | EA | NON FABRICATION | NON BOM | NON CRITICAL |  | aa52LvePHS | R09 | 2021-01-07 13:15:00 | 2021-11-11 01:22:56
6794702081 | R0293 | BREAKER,CIRCUIT | 0000 | Stock | K67 | GEN | TMP | BREAKER: MCB;1P;6A;10KA | BREAKER: CIRCUIT, TYPE MINIATURE (MCB), VOLTAGE 220VAC, POLE 1 POLE, AMPERAGE 6A, INTERRUPT CAPACITY 10KA, FREQUENCY 50/60HZ, CIRCUIT PROTECTION TYPE MOTOR CIRCUIT PROTECTION, TERMINAL DATA SCREW CLAMP, STANDARDS IEC/EN 60947-2 | QA | EA |  |  |  |  | akmal | R06 | 2021-01-07 13:15:00 | 2021-11-09 20:23:41
6794702101 | R0293 | BREAKER,CIRCUIT | 0000 | Stock | K67 | GEN | TMP | BREAKER: MCB;1P;16A;230-400V;4.5KA | BREAKER: CIRCUIT, TYPE MINIATURE (MCB), VOLTAGE 230 TO 400VAC, POLE 1 POLE, AMPERAGE 16A, INTERRUPT CAPACITY 4.5KA, FREQUENCY 50/60HZ, CIRCUIT PROTECTION TYPE MOTOR CIRCUIT PROTECTION, TERMINAL DATA SCREW CLAMP, STANDARDS IEC/EN 60898-1 | QA | EA |  |  |  |  | syaiful | R06 | 2021-01-07 13:15:00 | 2021-10-05 15:41:54
6794702111 | R0293 | BREAKER,CIRCUIT | 0000 | Stock | K67 | GEN | TMP | BREAKER: AUTOMATIC RESET;40A;12VDC | BREAKER: CIRCUIT, TYPE AUTOMATIC RESET, VOLTAGE 12VDC, AMPERAGE 40A | QA | EA |  |  |  |  | aa52LvePHS | R09 | 2021-01-07 13:15:00 | 2021-12-12 16:28:08
6794702121 | R0293 | BREAKER,CIRCUIT | 0000 | TMP | TMP | GEN | TMP | BREAKER: MCB;1P;4A;230V;6KA | BREAKER: CIRCUIT, TYPE MINIATURE (MCB), VOLTAGE 230VAC, POLE 1 POLE, AMPERAGE 4A, INTERRUPT CAPACITY 6KA, FREQUENCY 50/60HZ, CIRCUIT PROTECTION TYPE MOTOR CIRCUIT PROTECTION, TERMINAL DATA SCREW CLAMP, STANDARDS IEC 60898-1 | QA | EA |  |  |  |  | aa52LvePHS | R06 | 2021-07-15 15:25:23 | 2021-08-29 01:02:36
6794702131 | R0293 | BREAKER,CIRCUIT | 0000 | TMP | TMP | GEN | TMP | BREAKER: MCB;1P;6A;230V;6KA | BREAKER: CIRCUIT, TYPE MINIATURE (MCB), VOLTAGE 230VAC, POLE 1 POLE, AMPERAGE 6A, INTERRUPT CAPACITY 6KA, FREQUENCY 50/60HZ, CIRCUIT PROTECTION TYPE MOTOR CIRCUIT PROTECTION, TERMINAL DATA SCREW CLAMP, STANDARDS IEC 60898-1 | QA | EA |  |  |  |  | aa52LvePHS | R06 | 2021-07-15 15:25:23 | 2021-08-29 01:06:57
6794702141 | R0293 | BREAKER,CIRCUIT | 0000 | TMP | TMP | GEN | TMP | BREAKER: MCB;1P;10A;230V;4.5KA | BREAKER: CIRCUIT, TYPE MINIATURE (MCB), VOLTAGE 230VAC, POLE 1 POLE, AMPERAGE 10A, INTERRUPT CAPACITY 4.5KA, FREQUENCY 50/60HZ, CIRCUIT PROTECTION TYPE MOTOR CIRCUIT PROTECTION, TERMINAL DATA SCREW CLAMP, STANDARDS IEC 60898-1 | QA | EA |  |  |  |  | aa52LvePHS | R06 | 2021-07-15 15:25:23 | 2021-08-29 01:10:37
6794702151 | R0293 | BREAKER,CIRCUIT | 0000 | TMP | TMP | GEN | TMP | BREAKER: MCB;1P;16A;230V;4.5KA | BREAKER: CIRCUIT, TYPE MINIATURE (MCB), VOLTAGE 230VAC, POLE 1 POLE, AMPERAGE 16A, INTERRUPT CAPACITY 4.5KA, FREQUENCY 50/60HZ, CIRCUIT PROTECTION TYPE MOTOR CIRCUIT PROTECTION, TERMINAL DATA SCREW CLAMP, STANDARDS IEC 60898-1 | QA | EA |  |  |  |  | aa52LvePHS | R06 | 2021-07-15 15:25:23 | 2021-08-29 01:15:21
6794702161 | R0293 | BREAKER,CIRCUIT | 0000 | TMP | TMP | GEN | TMP | BREAKER: MCB;3P;10A;400V;6KA | BREAKER: CIRCUIT, TYPE MINIATURE (MCB), VOLTAGE 400VAC, POLE 3 POLE, AMPERAGE 10A, INTERRUPT CAPACITY 6KA, FREQUENCY 50/60HZ, CIRCUIT PROTECTION TYPE MOTOR CIRCUIT PROTECTION, TERMINAL DATA SCREW CLAMP, STANDARDS IEC 60898-1 | QA | EA |  |  |  |  | aa52LvePHS | R06 | 2021-07-15 15:25:23 | 2021-08-29 01:19:44
6794702171 | R0293 | BREAKER,CIRCUIT | 0000 | Stock | K67 | GEN | TMP | BREAKER: MCB;1P;25A;230V;4.5KA | BREAKER: CIRCUIT, TYPE MINIATURE (MCB), VOLTAGE 230VAC, POLE 1 POLE, AMPERAGE 25A, INTERRUPT CAPACITY 4.5KA, FREQUENCY 50/60HZ, CIRCUIT PROTECTION TYPE MOTOR CIRCUIT PROTECTION, TERMINAL DATA SCREW CLAMP, STANDARDS IEC 60898-1 | QA | EA |  |  |  |  | dzikri | R09 | 2021-07-15 15:25:23 | 2021-12-12 18:02:28
6794702181 | R0293 | BREAKER,CIRCUIT | 0000 | Stock | K67 | GEN | TMP | BREAKER: MCB;1P;32A;230V;6KA | BREAKER: CIRCUIT, TYPE MINIATURE (MCB), VOLTAGE 230VAC, POLE 1 POLE, AMPERAGE 32A, INTERRUPT CAPACITY 6KA, FREQUENCY 50/60HZ, CIRCUIT PROTECTION TYPE MOTOR CIRCUIT PROTECTION, TERMINAL DATA SCREW CLAMP, STANDARDS IEC 60898-1 | QA | EA |  |  |  |  | dzikri | R09 | 2021-07-15 15:25:23 | 2021-12-12 18:03:31
6794702191 | R0293 | BREAKER,CIRCUIT | 0000 | Stock | K67 | GEN | TMP | BREAKER: MCB;1P;20A;230V;4.5KA | BREAKER: CIRCUIT, TYPE MINIATURE (MCB), VOLTAGE 230VAC, POLE 1 POLE, AMPERAGE 20A, INTERRUPT CAPACITY 4.5KA, FREQUENCY 50/60HZ, CIRCUIT PROTECTION TYPE MOTOR CIRCUIT PROTECTION, TERMINAL DATA SCREW CLAMP, STANDARDS IEC 60898-1 | QA | EA |  |  |  |  | dzikri | R09 | 2021-07-15 15:25:23 | 2021-12-12 18:02:28
6794702201 | R0293 | BREAKER,CIRCUIT | 0000 | Stock | K67 | GEN | TMP | BREAKER: MCB;3P;20A;380-415V;4.5KA | BREAKER: CIRCUIT, TYPE MINIATURE (MCB), VOLTAGE 380 TO 415VAC, POLE 3 POLE, AMPERAGE 20A, INTERRUPT CAPACITY 4.5KA, FREQUENCY 50/60HZ, CIRCUIT PROTECTION TYPE MOTOR CIRCUIT PROTECTION, TERMINAL DATA SCREW CLAMP, STANDARDS IEC 60898-1 | QA | EA |  |  |  |  | dzikri | R09 | 2021-07-15 15:25:23 | 2021-12-12 17:55:54
6794702211 | R0293 | BREAKER,CIRCUIT | 0000 | Stock | K67 | GEN | TMP | BREAKER: ELCB;2P;25A;230V;3KA | BREAKER: CIRCUIT, TYPE EARTH LEAKAGE (ELCB), VOLTAGE 230VAC, POLE 2 POLE, AMPERAGE 25A, INTERRUPT CAPACITY 3KA, FREQUENCY 50/60HZ, CIRCUIT PROTECTION TYPE MOTOR CIRCUIT PROTECTION, TERMINAL DATA SCREW CLAMP, STANDARDS IEC 60898-1, SPECIAL FEATURES 30MA EARTH LEAKAGE SENSITIVITY | QA1 | EA |  |  |  |  | dzikri | R10 | 2021-07-15 15:25:23 | 2021-11-14 23:17:13
6794702221 | R0293 | BREAKER,CIRCUIT | 0000 | TMP | TMP | GEN | TMP | BREAKER: MCCB;3P;80-100A;415V;25KA | BREAKER: CIRCUIT, TYPE MOULDED CASE (MCCB), VOLTAGE 415VAC, POLE 3 POLE, AMPERAGE 80 TO 100A, INTERRUPT CAPACITY 25KA, FREQUENCY 50/60HZ, CIRCUIT PROTECTION TYPE MOTOR CIRCUIT PROTECTION, TERMINAL DATA SCREW CLAMP, STANDARDS IEC/EN 60947-2 | QA | EA |  |  |  |  | dadan | R06 | 2021-01-07 13:15:00 | 2021-08-29 00:12:33
6794702231 | R0293 | BREAKER,CIRCUIT | 0000 | Stock | K67 | GEN | TMP | BREAKER: ELCB;4P;25A;400V;6KA | BREAKER: CIRCUIT, TYPE EARTH LEAKAGE (ELCB), VOLTAGE 400VAC, POLE 4 POLE, AMPERAGE 25A, INTERRUPT CAPACITY 6KA, FREQUENCY 50/60HZ, CIRCUIT PROTECTION TYPE MOTOR CIRCUIT PROTECTION, TERMINAL DATA SCREW CLAMP, STANDARDS IEC 60898-1, SPECIAL FEATURES 30MA EARTH LEAKAGE SENSITIVITY | QA1 | EA |  |  |  |  | dzikri | R10 | 2021-07-15 15:25:23 | 2021-11-14 23:06:46
6794702241 | R0293 | BREAKER,CIRCUIT | 0000 | TMP | TMP | GEN | TMP | BREAKER: MCCB;3P;20A;380-415V;7.5KA | BREAKER: CIRCUIT, TYPE MOULDED CASE (MCCB), VOLTAGE 380 TO 415VAC, POLE 3 POLE, AMPERAGE 20A, INTERRUPT CAPACITY 7.5KA, FREQUENCY 50/60HZ, CIRCUIT PROTECTION TYPE MOTOR CIRCUIT PROTECTION, TERMINAL DATA SCREW CLAMP, STANDARDS IEC/EN 60947-2 | QA | EA |  |  |  |  | aa52LvePHS | R06 | 2021-07-15 15:25:23 | 2021-09-03 16:02:28
6794702251 | R0293 | BREAKER,CIRCUIT | 0000 | TMP | TMP | GEN | TMP | BREAKER: MCCB;3P;25A;380-415V;7.5KA | BREAKER: CIRCUIT, TYPE MOULDED CASE (MCCB), VOLTAGE 380 TO 415VAC, POLE 3 POLE, AMPERAGE 25A, INTERRUPT CAPACITY 7.5KA, FREQUENCY 50/60HZ, CIRCUIT PROTECTION TYPE MOTOR CIRCUIT PROTECTION, TERMINAL DATA SCREW CLAMP, STANDARDS IEC/EN 60947-2 | QA | EA |  |  |  |  | aa52LvePHS | R06 | 2021-07-15 15:25:23 | 2021-09-03 16:02:55
6794702281 | R0293 | BREAKER,CIRCUIT | 0000 | TMP | TMP | GEN | TMP | BREAKER: MCB;3P;6A;415V;10KA | BREAKER: CIRCUIT, TYPE MINIATURE (MCB), VOLTAGE 415VAC, POLE 3 POLE, AMPERAGE 6A, INTERRUPT CAPACITY 10KA, FREQUENCY 50/60HZ, CIRCUIT PROTECTION TYPE MOTOR CIRCUIT PROTECTION, TERMINAL DATA SCREW CLAMP, STANDARDS IEC/EN 60947-2 | QA | EA |  |  |  |  | akmal | R06 | 2021-01-07 13:15:00 | 2021-08-29 00:20:19
6794702311 | R2079 | SWITCH,FLOW | 0000 | TMP | TMP | GEN | TMP | SWITCH,FLOW: | SWITCH: FLOW, SIZE/CONNECTION 2 IN NPT, ELECTRICAL RATING UP TO 240VAC 15A, RATING 4.8 M3/H TO 292.8 M3/H AND UP TO 69 BAR, ACTION DPDT, ENCLOSURE IP66, MATERIAL 316 SS | CAT | EA |  |  |  |  | bursah | R14 | 2021-01-07 13:15:00 | 2021-12-07 15:30:43
6794702321 | R2074 | SWITCH | 0000 | TMP | TMP | GEN | TMP | SWITCH: | SWITCH: TYPE BREAKER, LOAD, LBS, ACTION 3P, VOLTAGE 690VAC, AMPERAGE 63A, SPECIAL FEATURES INS 63, SPEAR | CAT | EA |  |  |  |  | syaiful | R14 | 2021-01-07 13:15:00 | 2021-12-07 11:34:51
6794702331 | 00406 | SWITCH,PUSH | 5930 | Stock | K65 | GEN | TMP | SWITCH,PUSH: 1NO/1NC | SWITCH: PUSH, TYPE MOMENTARY/SPRING RETURN, VOLTAGE RATING 110 TO 240VAC, CURRENT RATING 8 TO 10A, CONTACT DATA 1NO/1NC, UNITS & STATION FLUSH ROUND HEAD, COLOUR GREEN, RESETTING METHOD BUTTON, MOUNTING METHOD PANEL MOUNTING, TERMINAL DATA SCREW TERMINAL, LEGEND DATA START | CAT | EA |  |  |  |  | syaiful | R13 | 2021-01-07 13:15:00 | 2021-02-01 16:28:44
6794702341 | R2074 | SWITCH | 0000 | TMP | TMP | GEN | TMP | SWITCH: | SWITCH: TYPE BREAKER, LOAD, LBS, ACTION 3P, VOLTAGE 690VAC, AMPERAGE 80A, SPECIAL FEATURES INS 63, SPEAR | CAT | EA |  |  |  |  | syaiful | R14 | 2021-01-07 13:15:00 | 2021-12-07 11:35:44
6794702421 | R0293 | BREAKER,CIRCUIT | 0000 | TMP | TMP | GEN | TMP | BREAKER: VCB;3P;600A;12KV;25KA | BREAKER: CIRCUIT, TYPE VACUUM CIRCUIT BREAKER (VCB), VOLTAGE 12KV, POLE 3 POLE, AMPERAGE 600A, INTERRUPT CAPACITY 25KA, FREQUENCY 50/60HZ, CIRCUIT PROTECTION TYPE MOTOR CIRCUIT PROTECTION, STANDARDS JEC 2390, SPECIAL FEATURES DRAW OUT TYPE FOR HS2530 | QA | EA |  |  |  |  | dzikri | R06 | 2021-01-07 13:15:00 | 2021-08-29 00:26:55
6794702431 | R0293 | BREAKER,CIRCUIT | 0000 | TMP | TMP | GEN | TMP | BREAKER: MCCB;3P;160A;415V;25KA | BREAKER: CIRCUIT, TYPE MOULDED CASE (MCCB), VOLTAGE 415VAC, POLE 3 POLE, AMPERAGE 160A, INTERRUPT CAPACITY 25KA, FREQUENCY 50/60HZ, CIRCUIT PROTECTION TYPE MOTOR CIRCUIT PROTECTION, TERMINAL DATA SCREW CLAMP, STANDARDS IEC/EN 60947-2 | QA | EA |  |  |  |  | aa52LvePHS | R06 | 2021-07-15 15:25:23 | 2021-09-03 16:05:05
6794702511 | R1900 | SIPHON | 0000 | TMP | TMP | GEN | TMP | SIPHON: | SIPHON: TYPE BREAKER, VALVE | CAT | SET |  |  |  |  | Agblmepvo6 | R14 | 2021-01-07 13:15:00 | 2021-12-07 11:50:22
6794703041 | R2276 | VALVE,GLOBE | 0000 | Stock | K77 | GEN | TMP | VALVE,GLOBE: 6IN;10K;WCB;RF;BB;OSY;FP | VALVE: GLOBE, SIZE 6 IN, DESIGN RATING JIS 10K, CONNECTION RF FLANGE, BODY MATERIAL CAST STEEL ASTM A216-WCB, TRIM ASTM A216-WCB BONNET, SS410 STEM & DISC, CARBON STEEL + STELLITE FACED SEAT, PORT FULL, OPERATED HANDWHEEL, SOFTGOODS GRAPHITE PACKING, STYLE BOLTED BONNET, STEM DESIGN RISING STEM OS & Y | QA | EA |  |  |  |  | dzikri | R08 | 2021-01-07 13:15:00 | 2021-10-21 15:08:45
6794890201 | J0021 | SOCKET,RELAY | 5935 | Stock | K67 | GEN | TMP | SOCKET,RELAY: PLUG IN;4P | SOCKET: RELAY, STYLE PLUG IN, VOLTAGE RATING 250VAC, CURRENT RATING 5A, POLE DATA 4 POLE, CONTACT DATA 8 PIN, CONTACT MATERIAL STEEL, MATERIAL PLASTIC, MOUNTING METHOD DIN RAIL MOUNTING, APPLICATION MS4SA AND MS4SC SERIES, SPECIAL FEATURES TIMER SOCKET | CAT | EA |  |  |  |  | akmal | R13 | 2021-01-07 13:15:00 | 2021-06-29 13:45:32
6794930051 | R0573 | CONTACTOR,MOTOR | 0000 | TMP | TMP | GEN | TMP | CONTACTOR: 220V;25A;220-690V;5.5-15KW;3P | CONTACTOR: MOTOR, TYPE MAGNETIC, NON-REVERSING, NEMA/IEC IEC 60947-4-1, LINE VOLTAGE 220 TO 690VAC, COIL VOLTAGE 220VAC, AMPERAGE 25A, POLE 3, ENCLOSURE IP20, POWER RATING 5.5 TO 15KW, CONTACT DATA 1NO/1NC, MOUNTING DATA DIN RAIL | QA1 | EA |  |  |  |  | syaiful | R07 | 2021-01-07 13:15:00 | 2021-09-07 17:30:33
6794930053 | R0573 | CONTACTOR,MOTOR | 0000 | TMP | TMP | GEN | TMP | CONTACTOR: 220V;35A;220-240V;5.5KW;2P | CONTACTOR: MOTOR, TYPE MAGNETIC, NON-REVERSING, NEMA/IEC IEC 60947-4-1, LINE VOLTAGE 220 TO 240VDC, COIL VOLTAGE 220VDC, AMPERAGE 35A, POLE 2, POWER RATING 5.5KW, CONTACT DATA 2NO/2NC, MOUNTING DATA DIN RAIL | QA1 | EA |  |  |  |  | dzikri | R07 | 2021-01-07 13:15:00 | 2021-09-19 14:07:18
6794930061 | R0573 | CONTACTOR,MOTOR | 0000 | TMP | TMP | GEN | TMP | CONTACTOR: 220V;12A;220-690V;3-7.5KW;3P | CONTACTOR: MOTOR, TYPE MAGNETIC, NON-REVERSING, NEMA/IEC IEC 60947-4-1, LINE VOLTAGE 220 TO 690VAC, COIL VOLTAGE 220VAC, AMPERAGE 12A, POLE 3, ENCLOSURE IP20, POWER RATING 3 TO 7.5KW, CONTACT DATA 1NO/1NC, MOUNTING DATA DIN RAIL | QA1 | EA |  |  |  |  | syaiful | R07 | 2021-01-07 13:15:00 | 2021-09-07 17:45:31
6794930063 | R0573 | CONTACTOR,MOTOR | 0000 | TMP | TMP | GEN | TMP | CONTACTOR: 400V;25A;220-690V;5.5-15KW;3P | CONTACTOR: MOTOR, TYPE MAGNETIC, NON-REVERSING, NEMA/IEC IEC 60947-4-1, LINE VOLTAGE 220 TO 690VAC, COIL VOLTAGE 400VAC, AMPERAGE 25A, POLE 3, ENCLOSURE IP20, POWER RATING 5.5 TO 15KW, CONTACT DATA 1NO/1NC, MOUNTING DATA DIN RAIL | QA1 | EA |  |  |  |  | akmal | R07 | 2021-01-07 13:15:00 | 2021-09-06 14:42:09
6794930071 | R0573 | CONTACTOR,MOTOR | 0000 | TMP | TMP | GEN | TMP | CONTACTOR: 220V;9A;220-690V;2.2-5.5KW;3P | CONTACTOR: MOTOR, TYPE MAGNETIC, NON-REVERSING, NEMA/IEC IEC 60947-4-1, LINE VOLTAGE 220 TO 690VAC, COIL VOLTAGE 220VAC, AMPERAGE 9A, POLE 3, ENCLOSURE IP20, POWER RATING 2.2 TO 5.5KW, CONTACT DATA 1NO/1NC, MOUNTING DATA DIN RAIL | QA1 | EA |  |  |  |  | akmal | R07 | 2021-01-07 13:15:00 | 2021-09-07 17:50:37
6794930081 | R0573 | CONTACTOR,MOTOR | 0000 | TMP | TMP | GEN | TMP | CONTACTOR: 220V;18A;220-690V;4-10KW;3P | CONTACTOR: MOTOR, TYPE MAGNETIC, NON-REVERSING, NEMA/IEC IEC 60947-4-1, LINE VOLTAGE 220 TO 690VAC, COIL VOLTAGE 220VAC, AMPERAGE 18A, POLE 3, ENCLOSURE IP20, POWER RATING 4 TO 10KW, CONTACT DATA 1NO/1NC, MOUNTING DATA DIN RAIL | QA1 | EA |  |  |  |  | syaiful | R07 | 2021-01-07 13:15:00 | 2021-09-07 17:58:04
6794930101 | R0573 | CONTACTOR,MOTOR | 0000 | TMP | TMP | GEN | TMP | CONTACTOR: 220V;32A;220-690V;7.5-18.5KW | CONTACTOR: MOTOR, TYPE MAGNETIC, NON-REVERSING, NEMA/IEC IEC 60947-4-1, LINE VOLTAGE 220 TO 690VAC, COIL VOLTAGE 220VAC, AMPERAGE 32A, POLE 3, ENCLOSURE IP20, POWER RATING 7.5 TO 18.5KW, CONTACT DATA 1NO/1NC, MOUNTING DATA DIN RAIL | QA1 | EA |  |  |  |  | syaiful | R07 | 2021-01-07 13:15:00 | 2021-09-07 18:08:26
6794930103 | R0573 | CONTACTOR,MOTOR | 0000 | TMP | TMP | GEN | TMP | CONTACTOR: 220V;35A;220-240V;5.5KW;2P | CONTACTOR: MOTOR, TYPE MAGNETIC, NON-REVERSING, NEMA/IEC IEC 60947-4-1, LINE VOLTAGE 220 TO 240VDC, COIL VOLTAGE 220VDC, AMPERAGE 35A, POLE 2, POWER RATING 5.5KW, CONTACT DATA 2NO/2NC, MOUNTING DATA DIN RAIL | QA1 | EA |  |  |  |  | dzikri | R07 | 2021-01-07 13:15:00 | 2021-09-19 14:14:56
6794930123 | R0293 | BREAKER,CIRCUIT | 0000 | Stock | K67 | GEN | TMP | BREAKER: MCCB;2P;25A;120-240V;10KA | BREAKER: CIRCUIT, TYPE MOULDED CASE (MCCB), VOLTAGE 120 TO 240VAC, POLE 2 POLE, AMPERAGE 25A, INTERRUPT CAPACITY 10KA, FREQUENCY 50/60HZ, CIRCUIT PROTECTION TYPE THERMAL MAGNETIC, TERMINAL DATA PLUG-IN | QA | EA |  |  |  |  | aa52LvePHS | R14 | 2021-01-07 13:15:00 | 2021-12-12 19:44:34
6794930143 | R1704 | RELAY,TIME DELAY | 0000 | TMP | TMP | GEN | TMP | RELAY,TIME DELAY: | RELAY: TIME DELAY, OPERATION 1 TO 5 SECOND, CONTACT RATING 10A, CONTACT ARRANGEMENT 3NO-1NC, CONTACT BIFURCATED, ACTION 4P, COIL VOLTAGE 110VDC, TERMINAL SCREW, MOUNT DIN RAIL MOUNTING | QA1 | EA |  |  |  |  | dzikri | R11 | 2021-01-07 13:15:00 | 2021-10-25 10:53:51
6794930151 | R0573 | CONTACTOR,MOTOR | 0000 | TMP | TMP | GEN | TMP | CONTACTOR: 220V;50A;220-690V;15-22KW;3P | CONTACTOR: MOTOR, TYPE MAGNETIC, NON-REVERSING, NEMA/IEC IEC 60947-4-1, LINE VOLTAGE 220 TO 690VAC, COIL VOLTAGE 220VAC, AMPERAGE 50A, POLE 3, ENCLOSURE IP20, POWER RATING 15 TO 22KW, CONTACT DATA 2NO/2NC, MOUNTING DATA DIN RAIL | QA1 | EA |  |  |  |  | dzikri | R07 | 2021-01-07 13:15:00 | 2021-09-08 02:31:08
6794930203 | R0573 | CONTACTOR,MOTOR | 0000 | TMP | TMP | GEN | TMP | CONTACTOR: 220V;35A;110-440V;7.5KW;2P | CONTACTOR: MOTOR, TYPE MAGNETIC, NON-REVERSING, NEMA/IEC IEC 60947-4-1, LINE VOLTAGE 110 TO 440VDC, COIL VOLTAGE 220VDC, AMPERAGE 35A, POLE 2, POWER RATING 3.7 TO 7.5KW, CONTACT DATA 2NO/2NC, MOUNTING DATA DIN RAIL | QA1 | EA |  |  |  |  | dzikri | R07 | 2021-01-07 13:15:00 | 2021-09-10 20:02:15
6794930223 | R0572 | CONTACTOR | 0000 | TMP | TMP | GEN | TMP | CONTACTOR: | CONTACTOR: TYPE S OLTC, SPECIAL FEATURES FOR DIVERTER SWITCH L | CAT | EA |  |  |  |  | bSXVchTrki |  | 2021-01-07 13:15:00 | 2021-12-09 16:55:02
6794930253 | R0570 | CONTACT | 0000 | TMP | TMP | GEN | TMP | CONTACT: | CONTACT: TYPE MOVABLE, EQUIPMENT NAME FOR DIVERTER SWITCH L, EQUIPMENT TYPE/MODEL S, MANUFACTURER ELIN | CAT | EA |  |  |  |  | dadan |  | 2021-01-07 13:15:00 | 2021-12-09 16:48:45
6794930301 | R2074 | SWITCH | 0000 | TMP | TMP | GEN | TMP | SWITCH: | SWITCH: TYPE FLOAT, MANUFACTURER PEPPERL+FUCHS, MANUFACTURER REFERENCE LFL2-CK-UPVC5 | CAT | EA |  |  |  |  | 2zAOHdDtW9 | R14 | 2021-01-07 13:15:00 | 2021-12-07 11:41:34
6794931203 | R0573 | CONTACTOR,MOTOR | 0000 | TMP | TMP | GEN | TMP | CONTACTOR: 110/380V;32A;200-550V;4P | CONTACTOR: MOTOR, TYPE MAGNETIC, NON-REVERSING, NEMA/IEC IEC 60947-4-1, LINE VOLTAGE 200 TO 550VAC, COIL VOLTAGE 110/380VAC, AMPERAGE 32A, POLE 4, ENCLOSURE IP40, POWER RATING 7.5 TO 15KW, CONTACT DATA 2NO/2NC, MOUNTING DATA DIN RAIL | QA1 | EA |  |  |  |  | akmal | R07 | 2021-01-07 13:15:00 | 2021-09-06 21:51:51
6794931223 | R0573 | CONTACTOR,MOTOR | 0000 | TMP | TMP | GEN | TMP | CONTACTOR: 110/380V;13A;220-660V;5.5KW | CONTACTOR: MOTOR, TYPE MAGNETIC, NON-REVERSING, NEMA/IEC IEC 60947-4-1, LINE VOLTAGE 220 TO 660VAC, COIL VOLTAGE 110/380VAC, AMPERAGE 13A, POLE 3, POWER RATING 3.5 TO 5.5KW, CONTACT DATA 1NO/1NC, MOUNTING DATA DIN RAIL | QA1 | EA |  |  |  |  | akmal | R07 | 2021-01-07 13:15:00 | 2021-09-06 22:06:06
6794931243 | R0573 | CONTACTOR,MOTOR | 0000 | TMP | TMP | GEN | TMP | CONTACTOR: 110/380V;22A;200-440V;11KW;3P | CONTACTOR: MOTOR, TYPE MAGNETIC, NON-REVERSING, NEMA/IEC IEC 60947-4-1, LINE VOLTAGE 200 TO 440VAC, COIL VOLTAGE 110/380VAC, AMPERAGE 22A, POLE 3, ENCLOSURE IP40, POWER RATING 5.5 TO 11KW, CONTACT DATA 2NO/2NC, MOUNTING DATA DIN RAIL | QA1 | EA |  |  |  |  | akmal | R07 | 2021-01-07 13:15:00 | 2021-09-06 20:21:34
6794931263 | R0573 | CONTACTOR,MOTOR | 0000 | TMP | TMP | GEN | TMP | CONTACTOR: 110/380V;125A;200-440V;4P | CONTACTOR: MOTOR, TYPE MAGNETIC, NON-REVERSING, NEMA/IEC IEC 60947-4-1, LINE VOLTAGE 200 TO 440VAC, COIL VOLTAGE 110/380VAC, AMPERAGE 125A, POLE 4, ENCLOSURE IP40, POWER RATING 37 TO 60KW, CONTACT DATA 2NO/2NC, MOUNTING DATA DIN RAIL | QA1 | EA |  |  |  |  | akmal | R07 | 2021-01-07 13:15:00 | 2021-09-06 22:15:22
6794931283 | R0573 | CONTACTOR,MOTOR | 0000 | TMP | TMP | GEN | TMP | CONTACTOR: 110/380V;40A;200-440V;11-60KW | CONTACTOR: MOTOR, TYPE MAGNETIC, NON-REVERSING, NEMA/IEC IEC 60947-4-1, LINE VOLTAGE 200 TO 440VAC, COIL VOLTAGE 110/380VAC, AMPERAGE 40A, POLE 4, ENCLOSURE IP40, POWER RATING 11 TO 60KW, CONTACT DATA 2NO/2NC, MOUNTING DATA DIN RAIL | QA1 | EA |  |  |  |  | akmal | R07 | 2021-01-07 13:15:00 | 2021-09-06 22:23:06
6794931323 | R0573 | CONTACTOR,MOTOR | 0000 | TMP | TMP | GEN | TMP | CONTACTOR: 110/380V;65A;200-440V;30KW;4P | CONTACTOR: MOTOR, TYPE MAGNETIC, NON-REVERSING, NEMA/IEC IEC 60947-4-1, LINE VOLTAGE 200 TO 440VAC, COIL VOLTAGE 110/380VAC, AMPERAGE 65A, POLE 4, ENCLOSURE IP40, POWER RATING 18.5 TO 30KW, CONTACT DATA 2NO/2NC, MOUNTING DATA DIN RAIL | QA1 | EA |  |  |  |  | akmal | R07 | 2021-01-07 13:15:00 | 2021-09-06 22:34:57
6794931343 | R0573 | CONTACTOR,MOTOR | 0000 | TMP | TMP | GEN | TMP | CONTACTOR: 110/380V;32A;200-550V;4P | CONTACTOR: MOTOR, TYPE MAGNETIC, NON-REVERSING, NEMA/IEC IEC 60947-4-1, LINE VOLTAGE 200 TO 550VAC, COIL VOLTAGE 110/380VAC, AMPERAGE 32A, POLE 4, ENCLOSURE IP40, POWER RATING 7.5 TO 15KW, CONTACT DATA 2NO/2NC, MOUNTING DATA DIN RAIL | QA1 | EA |  |  |  |  | dzikri | R07 | 2021-01-07 13:15:00 | 2021-09-08 01:54:38
6794931363 | R0573 | CONTACTOR,MOTOR | 0000 | TMP | TMP | GEN | TMP | CONTACTOR: 110/380V;150A;200-440V;75KW | CONTACTOR: MOTOR, TYPE MAGNETIC, NON-REVERSING, NEMA/IEC IEC 60947-4-1, LINE VOLTAGE 200 TO 440VAC, COIL VOLTAGE 110/380VAC, AMPERAGE 150A, POLE 4, ENCLOSURE IP40, POWER RATING 45 TO 75KW, CONTACT DATA 2NO/2NC, MOUNTING DATA DIN RAIL | QA1 | EA |  |  |  |  | akmal | R07 | 2021-01-07 13:15:00 | 2021-09-06 22:41:25
6794931373 | R0572 | CONTACTOR | 0000 | TMP | TMP | GEN | TMP | CONTACTOR: | CONTACTOR: TYPE S OLTC, SPECIAL FEATURES FOR DIVERTER SWITCH L, MOVABLE, MANUFACTURER REFERENCE 7240048 | CAT | EA |  |  |  |  | bSXVchTrki |  | 2021-01-07 13:15:00 | 2021-12-09 16:56:32
6794931393 | R0572 | CONTACTOR | 0000 | TMP | TMP | GEN | TMP | CONTACTOR: | CONTACTOR: TYPE MAIN, MANUFACTURER ELIN, MANUFACTURER REFERENCE 7631040 | CAT | EA |  |  |  |  | bSXVchTrki |  | 2021-01-07 13:15:00 | 2021-12-09 16:58:00
6794932121 | R0570 | CONTACT | 0000 | TMP | TMP | GEN | TMP | CONTACT: | CONTACT: TYPE MOVING MAIN, SPECIAL FEATURES ATV 317.44/400L, USAGE DESIGN FOR OLTC | CAT | EA |  |  |  |  | OK8cGFT5ze | R14 | 2021-01-07 13:15:00 | 2021-12-07 11:44:54
6794932141 | R1802 | SCISSORS | 0000 | TMP | TMP | GEN | TMP | SCISSORS: | SCISSORS: TYPE CONTACT MOVING, EQUIPMENT TYPE/MODEL FOR OLTC ATV, ADDITIONAL EQUIPMENT DATA 317.44/400L | CAT | EA |  |  |  |  | dadan | R15 | 2021-01-07 13:15:00 | 2021-12-08 08:09:12
6794932161 | R0570 | CONTACT | 0000 | TMP | TMP | GEN | TMP | CONTACT: | CONTACT: TYPE FIXED CONTACT ASSEMBLIES, USAGE DESIGN FOR OLTC ATV 317.44/400L | CAT | EA |  |  |  |  | efGpWpprGQ | R14 | 2021-01-07 13:15:00 | 2021-12-08 01:39:19
6794932171 | R0570 | CONTACT | 0000 | TMP | TMP | GEN | TMP | CONTACT: | CONTACT: TYPE PLATE ASSEMBLIES, SPECIAL FEATURES FOR OLTC ATV 317.44/400L | CAT | EA |  |  |  |  | bSXVchTrki | R14 | 2021-01-07 13:15:00 | 2021-12-07 11:54:32
6794932172 | R0570 | CONTACT | 0000 | TMP | TMP | GEN | TMP | CONTACT: | CONTACT: TYPE ACB , SPECIAL FEATURES STATIONARY, MANUFACTURER TERASAKI, MANUFACTURER REFERENCE 1A3495EA , AR440S | CAT | EA |  |  |  |  | bSXVchTrki |  | 2021-07-15 15:25:23 | 2021-12-11 15:09:41
6794932173 | R0570 | CONTACT | 0000 | TMP | TMP | GEN | TMP | CONTACT: | CONTACT: TYPE STATIONARY, EQUIPMENT NAME AIR CIRCUIT BREAKER, EQUIPMENT TYPE/MODEL AR440S | CAT | EA |  |  |  |  | syaiful | R14 | 2021-07-15 15:25:23 | 2021-12-07 11:37:22
6794932183 | R0570 | CONTACT | 0000 | TMP | TMP | GEN | TMP | CONTACT: | CONTACT: TYPE STATIONARY, EQUIPMENT NAME AIR CIRCUIT BREAKER, EQUIPMENT TYPE/MODEL AR440S | CAT | EA |  |  |  |  | syaiful | R14 | 2021-07-15 15:25:23 | 2021-12-07 11:38:07
6794932191 | R0943 | GASKET | 0000 | TMP | TMP | GEN | TMP | GASKET: | GASKET: TYPE INSPECTION COVER, EQUIPMENT NAME OLTC ATV 317.44/400L | CAT | EA |  |  |  |  | bursah | R12 | 2021-01-07 13:15:00 | 2021-11-19 08:30:14
6794932193 | R0427 | CHAMBER | 0000 | TMP | TMP | GEN | TMP | CHAMBER: | CHAMBER: TYPE ARC, USAGE DESIGN AIR CIRCUIT BREAKER AR440S, MANUFACTURER TERASAKI, MANUFACTURER REFERENCE 1H1531CBC-PR | CAT | EA |  |  |  |  | syaiful | R14 | 2021-07-15 15:25:23 | 2021-12-07 17:10:05
6794932201 | R0573 | CONTACTOR,MOTOR | 0000 | TMP | TMP | GEN | TMP | CONTACTOR: 220V;50A;220-690V;11-33KW;3P | CONTACTOR: MOTOR, TYPE MAGNETIC, NON-REVERSING, NEMA/IEC IEC 60947-4-1, LINE VOLTAGE 220 TO 690VAC, COIL VOLTAGE 220VAC, AMPERAGE 50A, POLE 3, ENCLOSURE IP20, POWER RATING 11 TO 33KW, CONTACT DATA 1NO/1NC, MOUNTING DATA DIN RAIL | QA1 | EA |  |  |  |  | aa52LvePHS | R07 | 2021-01-07 13:15:00 | 2021-09-06 15:17:28
6794932211 | R0573 | CONTACTOR,MOTOR | 0000 | TMP | TMP | GEN | TMP | CONTACTOR: 220V;50A;220-690V;15-33KW;3P | CONTACTOR: MOTOR, TYPE MAGNETIC, NON-REVERSING, NEMA/IEC IEC 60947-4-1, LINE VOLTAGE 220 TO 690VAC, COIL VOLTAGE 220VAC, AMPERAGE 50A, POLE 3, ENCLOSURE IP20, POWER RATING 15 TO 33KW, CONTACT DATA 1NO/1NC, MOUNTING DATA DIN RAIL | QA1 | EA |  |  |  |  | dzikri | R07 | 2021-01-07 13:15:00 | 2021-09-10 20:30:38
6794932221 | R0573 | CONTACTOR,MOTOR | 0000 | TMP | TMP | GEN | TMP | CONTACTOR: 220V;12A;220-690V;3-7.5KW;3P | CONTACTOR: MOTOR, TYPE MAGNETIC, NON-REVERSING, NEMA/IEC IEC 60947-4-1, LINE VOLTAGE 220 TO 690VAC, COIL VOLTAGE 220VAC, AMPERAGE 12A, POLE 3, ENCLOSURE IP20, POWER RATING 3 TO 7.5KW, CONTACT DATA 1NO/1NC, MOUNTING DATA DIN RAIL | QA1 | EA |  |  |  |  | aa52LvePHS | R07 | 2021-07-15 15:25:23 | 2021-09-06 15:21:44
6794932241 | R0573 | CONTACTOR,MOTOR | 0000 | TMP | TMP | GEN | TMP | CONTACTOR: 220V;18A;220-690V;4-10KW;3P | CONTACTOR: MOTOR, TYPE MAGNETIC, NON-REVERSING, NEMA/IEC IEC 60947-4-1, LINE VOLTAGE 220 TO 690VAC, COIL VOLTAGE 220VAC, AMPERAGE 18A, POLE 3, ENCLOSURE IP20, POWER RATING 4 TO 10KW, CONTACT DATA 1NO/1NC, MOUNTING DATA DIN RAIL | QA1 | EA |  |  |  |  | aa52LvePHS | R07 | 2021-07-15 15:25:23 | 2021-09-06 15:33:27
6794932251 | R0573 | CONTACTOR,MOTOR | 0000 | TMP | TMP | GEN | TMP | CONTACTOR: 220V;32A;220-690V;7.5-18.5KW | CONTACTOR: MOTOR, TYPE MAGNETIC, NON-REVERSING, NEMA/IEC IEC 60947-4-1, LINE VOLTAGE 220 TO 690VAC, COIL VOLTAGE 220VAC, AMPERAGE 32A, POLE 3, ENCLOSURE IP20, POWER RATING 7.5 TO 18.5KW, CONTACT DATA 1NO/1NC, MOUNTING DATA DIN RAIL | QA1 | EA |  |  |  |  | aa52LvePHS | R07 | 2021-07-15 15:25:23 | 2021-09-06 15:39:02
6794932261 | R2074 | SWITCH | 0000 | TMP | TMP | GEN | TMP | SWITCH: | SWITCH: TYPE C, ACTION 3 WAY, VOLTAGE 250VAC, AMPERAGE 15A | CAT | EA |  |  |  |  | syaiful | R14 | 2021-07-15 15:25:23 | 2021-12-07 11:39:42
6794932271 | R2074 | SWITCH | 0000 | TMP | TMP | GEN | TMP | SWITCH: | SWITCH: TYPE C, ACTION 2 WAY, VOLTAGE 250VAC, AMPERAGE 15A | CAT | EA |  |  |  |  | syaiful | R14 | 2021-07-15 15:25:23 | 2021-12-07 11:39:52
6794932281 | R1669 | RECEPTACLE | 0000 | TMP | TMP | GEN | TMP | RECEPTACLE: | RECEPTACLE: TYPE FOUR PLUG, SPECIAL FEATURES 250 VAC, 16 A, MANUFACTURER BROCO | CAT | EA |  |  |  |  | Agblmepvo6 | R14 | 2021-07-15 15:25:23 | 2021-12-07 13:01:47
6794932291 | R1702 | RELAY | 0000 | TMP | TMP | GEN | TMP | RELAY: GP;10A;250VAC;3PDT;1NO-1NC;11 PIN | RELAY: TYPE GENERAL PURPOSE, CONTACT RATING 10A, CONTACT ARRANGEMENT 1NO-1NC, ACTION 3PDT, COIL VOLTAGE 250VAC, TERMINAL 11 PIN PLUG-IN, SOCKET, MOUNT SURFACE | QA1 | EA |  |  |  |  | dzikri | R09 | 2021-07-15 15:25:23 | 2021-10-24 20:13:50
6794932301 | R1702 | RELAY | 0000 | TMP | TMP | GEN | TMP | RELAY: GP;10A;220VAC;DPDT;1NO-1NC;8 PIN | RELAY: TYPE GENERAL PURPOSE, CONTACT RATING 10A, CONTACT ARRANGEMENT 1NO-1NC, ACTION DPDT, COIL VOLTAGE 220VAC, TERMINAL 8 PIN PLUG-IN, SOCKET, MOUNT SURFACE | QA1 | EA |  |  |  |  | dzikri | R09 | 2021-07-15 15:25:23 | 2021-10-24 21:00:43
6794932311 | R1704 | RELAY,TIME DELAY | 0000 | TMP | TMP | GEN | TMP | RELAY,TIME DELAY: | RELAY: TIME DELAY, OPERATION 0.05 S TO 300 H, CONTACT RATING 5A, 250VAC, ACTION DPDT, COIL VOLTAGE 100 TO 240VAC / 100 TO 125VDC, TERMINAL 8 PIN PLUG-IN, SCREW, MOUNT SURFACE, ENCLOSURE IP40 | QA1 | EA |  |  |  |  | dzikri | R11 | 2021-07-15 15:25:23 | 2021-10-26 11:17:53
6794932321 | R1704 | RELAY,TIME DELAY | 0000 | TMP | TMP | GEN | TMP | RELAY,TIME DELAY: | RELAY: TIME DELAY, OPERATION 15 MIN TO 24 H, CONTACT RATING 16A, CONTACT ARRANGEMENT 1NO-1NC, COIL VOLTAGE 230VAC, TERMINAL SCREW, MOUNT DIN RAIL MOUNTING, ENCLOSURE IP20 | QA1 | EA |  |  |  |  | dzikri | R11 | 2021-07-15 15:25:23 | 2021-10-27 14:55:16
6794940011 | R0517 | COIL,ELECTRICAL | 0000 | Stock | TMP | GEN | TMP | COIL: | COIL: ELECTRICAL, FUNCTION MAGNETIC, CLOSING, EQUIPMENT NAME CIRCUIT BREAKER, MANUFACTURER FUJI, MANUFACTURER REFERENCE HA100V | CAT | EA |  |  |  |  | syaiful | R13 | 2021-01-07 13:15:00 | 2021-11-30 19:56:05
6794940031 | R0515 | COIL | 0000 | TMP | TMP | GEN | TMP | COIL: | COIL: TYPE I/P CONVERTER ASSEMBLY, MODEL 5100 | CAT | EA |  |  |  |  | Agblmepvo6 | R14 | 2021-01-07 13:15:00 | 2021-12-07 12:02:04
6794940041 | R0579 | CONVERTER | 0000 | TMP | TMP | GEN | TMP | CONVERTER: | CONVERTER: TYPE DIRECTIONAL, MANUFACTURER REFERENCE RS-232, TTL- 232-5P | CAT | EA |  |  |  |  | bSXVchTrki |  | 2021-01-07 13:15:00 | 2021-12-09 16:59:58
6794940051 | R0515 | COIL | 0000 | TMP | TMP | GEN | TMP | COIL: | COIL: SPECIAL FEATURES CCV-019 A/B | CAT | EA |  |  |  |  | OK8cGFT5ze | R14 | 2021-01-07 13:15:00 | 2021-12-07 11:35:09
6794940071 | R0517 | COIL,ELECTRICAL | 0000 | Stock | TMP | GEN | TMP | COIL: | COIL: ELECTRICAL, FUNCTION TRIPPING, ELECTRICAL RATING 100VDC, 20 OHM, MANUFACTURER JAPAN AE POWER, MANUFACTURER REFERENCE 2BA93832A | CAT | EA |  |  |  |  | syaiful | R13 | 2021-01-07 13:15:00 | 2021-11-30 20:11:21
6794940101 | R0293 | BREAKER,CIRCUIT | 0000 | TMP | TMP | GEN | TMP | BREAKER: 2P;1A;250V;2.5KA | BREAKER: CIRCUIT, TYPE CIRCUIT PROTECTOR, VOLTAGE 250VAC, POLE 2 POLE, AMPERAGE 1A, INTERRUPT CAPACITY 2.5KA, FREQUENCY 50/60HZ, CIRCUIT PROTECTION TYPE MOTOR CIRCUIT PROTECTION, TERMINAL DATA SCREW CLAMP, STANDARDS IEC R9650230, SPECIAL FEATURES C/W ALARM SWITCH | QA1 | EA |  |  |  |  | syaiful | R09 | 2021-01-07 13:15:00 | 2021-08-29 00:38:04
6798230101 | R0907 | FLOAT | 0000 | TMP | TMP | GEN | TMP | FLOAT: | FLOAT: TYPE REFLESMENT, MATERIAL STAINLESS STEEL, MANUFACTURER REFERENCE 9810-2229-1-6KS | CAT | EA |  |  |  |  | bursah | R15 | 2021-01-07 13:15:00 | 2021-12-06 15:06:17
6798331053 | 00399 | SWITCH,LIMIT | 5930 | Stock | K67 | GEN | TMP | SWITCH,LIMIT: 1NO/1NC;LEVER | SWITCH: LIMIT, TYPE OR USAGE GENERAL PURPOSE, VOLTAGE RATING 125VAC, CURRENT RATING 15A, FREQUENCY 50/60HZ, CONTACT DATA 1NO/1NC, ACTUATOR DATA ROLLER LEVER, ENVIRONMENTAL PROTECTION IP62, OPERATING TEMPERATURE -15 TO 80DEG C | CAT | EA |  |  |  |  | akmal | R13 | 2021-01-07 13:15:00 | 2021-07-02 11:06:46
6801230101 | 00798 | WIRE,ELECTRICAL | 6145 | Stock | K68 | GEN | TMP | WIRE,ELEC: STRANDED | WIRE: ELECTRICAL, APPLICATION OVERHEAD TRANSMISSION, SIZE 95MM2, CURRENT RATING 290 TO 320A, WIRE TYPE STRANDED, MATERIAL ALUMINUM ALLOY, SPECIFICATION/STD DATA SPLN 41-8 | CAT | M |  |  |  |  | syaiful | R12 | 2021-01-07 13:15:00 | 2021-06-09 10:46:28
6801230103 | R2038 | STRAP | 0000 | TMP | TMP | GEN | TMP | STRAP: | STRAP: TYPE FLEXIBLE, MATERIAL COPPER | CAT | EA |  |  |  |  | akmal | R15 | 2021-01-07 13:15:00 | 2021-12-06 12:58:54
6810100101 | R1352 | MODULE | 0000 | Stock | K60 | GEN | TMP | MODULE: ELECT TO OPTIC TERM UNIT;NTCF23 | MODULE: TYPE ELECTRIC TO OPTIC TERMINATION UNIT, USAGE DESIGN STATIC SAFE WORK STATION, MANUFACTURER ABB, MANUFACTURER REFERENCE NTCF23 | QA | EA |  |  |  |  | jayadi | R15 | 2021-01-07 13:15:00 | 2021-12-06 13:23:46
6870011001 | R0591 | CORD,COMMUNICATION | 0000 | Stock | K68 | GEN | TMP | CORD,COMM: OPTIC-OPTIC TERM UNIT NTCF21 | CORD: COMMUNICATION, TYPE OPTIC TO OPTIC TERM UNIT NTCF21 | QA | EA |  |  |  |  | jayadi | R13 | 2021-01-07 13:15:00 | 2021-10-30 10:36:52
6870011021 | R1607 | PROCESSOR | 0000 | TMP | TMP | GEN | TMP | PROCESSOR: | PROCESSOR: TYPE MULTI FUNCCTION INTERFACE TO ICT | CAT | EA |  |  |  |  | bursah | R12 | 2021-01-07 13:15:00 | 2021-11-29 11:05:23
6876190101 | R1194 | KEY | 0000 | TMP | TMP | GEN | TMP | KEY: TAPER | KEY: TYPE TAPER, SIZE 1.26 DEG X 1.86 IN, MATERIAL STEEL, USAGE DESIGN WELLHEAD, MANUFACTURER FISHER, MANUFACTURER REFERENCE 12B9531X012 | CAT | EA |  |  |  |  | bursah | R12 | 2021-01-07 13:15:00 | 2021-11-28 19:27:11
6876190121 | R1194 | KEY | 0000 | TMP | TMP | GEN | TMP | KEY: | KEY: MATERIAL STEEL, USAGE DESIGN MAIN OIL PUMP, EQUIPMENT NAME STEAM TURBINE, EQUIPMENT TYPE/MODEL FTLRI544/63-2, MANUFACTURER FUJI ELECTRIC | CAT | SET |  |  |  |  | dzikri |  | 2021-01-07 13:15:00 | 2021-12-10 11:44:47
6876560101 | R0803 | ELBOW,TRAY | 0000 | Stock | K68 | GEN | TMP | ELBOW,TRAY: IN RISER;90D;ALUM | ELBOW: TRAY, TYPE INSIDE RISER, DEGREE 90, RADIUS 300 X 600MM, MATERIAL ALUMINIUM, STANDARDS NEMA 20C | CEK | EA |  |  |  |  | jayadi | R13 | 2021-01-07 13:15:00 | 2021-10-28 08:58:37
6876560151 | R2213 | TRAY,CABLE | 0000 | Stock | K68 | GEN | TMP | TRAY,CABLE: LADDER;ALUM | TRAY: CABLE, TYPE LADDER, MATERIAL ALUMINIUM, STANDARDS NEMA 20C | CEK | EA |  |  |  |  | jayadi | R13 | 2021-01-07 13:15:00 | 2021-10-28 11:31:12
6876560251 | R2126 | TEE,TRAY | 0000 | Stock | K68 | GEN | TMP | TEE,TRAY: COVER;2X300MMXR300;ALUM | TEE: TRAY, TYPE COVER, WIDTH 2 X 300MM, RADIUS 300MM, MATERIAL ALUMINIUM, STANDARDS NEMA 20C | QA | EA |  |  |  |  | jayadi | R13 | 2021-01-07 13:15:00 | 2021-10-28 11:25:22
6876560301 | R0615 | COVER | 0000 | TMP | TMP | GEN | TMP | COVER: CABLE TRAY;12X110X200MM;ALUM | COVER: TYPE CABLE TRAY, SIZE 12 X 110 X 200MM, MATERIAL ALUMINIUM, SPECIAL FEATURES NEMA 20C STANDARD | QA | EA |  |  |  |  | jayadi | R12 | 2021-01-07 13:15:00 | 2021-10-28 09:02:53
6876560351 | R1421 | NUT,HEX | 0000 | Stock | K81 | GEN | TMP | NUT,HEX: M10 X 1.5MM;SS316;A194-8M | NUT: HEX, TYPE PLAIN, DIAMETER M10, THREADS 1.5MM, HEIGHT 8MM, MATERIAL STAINLESS STEEL 316, SPECIFICATION ASTM A194, GRADE 8M | QA | EA |  |  |  |  | bursah | R10 | 2021-01-07 13:15:00 | 2021-11-20 00:25:19
6876560401 | R1560 | PLUG | 0000 | TMP | TMP | GEN | TMP | PLUG: | PLUG: TYPE BOLT, SIZE M10 X 20MM, MATERIAL STAINLESS STEEL | CAT | EA |  |  |  |  | bursah | R13 | 2021-01-07 13:15:00 | 2021-09-29 19:44:18
6876560451 | R0252 | BOLT,MACHINE | 5306 | Stock | K81 | GEN | TMP | BOLT: M10X1.5X25MM;HEX;B8M | BOLT: MACHINE, DIAMETER M10, LENGTH 25MM, THREADS 1.5MM, HEAD HEXAGON, MATERIAL STAINLESS STEEL 316, SPECIFICATION ASTM A193, GRADE B8M | QA | EA |  |  |  |  | bursah | R04 | 2021-01-07 13:15:00 | 2021-10-04 11:10:42
6876560601 | R0615 | COVER | 0000 | TMP | TMP | GEN | TMP | COVER: CABLE TRAY;600MM;ALUM | COVER: TYPE CABLE TRAY, SIZE 600MM, MATERIAL ALUMINIUM, SPECIAL FEATURES NEMA 20C STANDARD | QA | EA |  |  |  |  | jayadi | R12 | 2021-01-07 13:15:00 | 2021-10-27 18:56:00
6876560651 | R2309 | WASHER,LOCK | 5310 | Stock | K68 | GEN | TMP | WASHER: SPRING;M12;12.8X21.5X3MM;SS316 | WASHER: LOCK, TYPE SPLIT SPRING, NOMINAL SIZE M12, INSIDE DIAMETER 12.8MM, OUTSIDE DIAMETER 21.5MM, THICKNESS 3MM, MATERIAL STAINLESS STEEL 316, INDUSTRY STANDARD JIS B1251 | QA | EA | NON FABRICATION | BOM | NON CRITICAL |  | jayadi | R04 | 2021-06-02 09:22:04 | 2021-08-23 13:52:06
6876560701 | R2126 | TEE,TRAY | 0000 | Stock | K68 | GEN | TMP | TEE,TRAY: COVER;300MM WXR300;ALUM | TEE: TRAY, TYPE COVER, WIDTH 300MM, RADIUS 300MM, MATERIAL ALUMINIUM, STANDARDS NEMA 20C | QA | EA |  |  |  |  | jayadi | R13 | 2021-01-07 13:15:00 | 2021-10-28 11:11:49
6876560751 | R1967 | SPLICE,CABLE TRAY | 0000 | Stock | K68 | GEN | TMP | SPLICE,CABLE TRAY: ALUM | SPLICE: CABLE TRAY, TYPE VERTICAL HINGED, WIDTH 40 X 40 X D13, MATERIAL ALUMINIUM, SPECIAL FEATURES NEMA 20C STANDARD | CEK | EA |  |  |  |  | jayadi | R13 | 2021-01-07 13:15:00 | 2021-10-27 19:21:45
6876560801 | F3640 | BEND,CABLE TRAY | 5975 | TMP | TMP | GEN | TMP | BEND,CABLE TRAY: | BEND: CABLE TRAY, TYPE PERFORATED, ANGLE 90DEG, RADIUS 300MM, WIDTH 120MM, HEIGHT 20MM, MATERIAL ALUMINIUM | CEK | EA |  |  |  |  | akmal | R13 | 2021-01-07 13:15:00 | 2021-10-28 11:35:32
6876640101 | 32278 | CABLE ASSEMBLY,FIBRE OPTIC | 6020 | Stock | K68 | OEM | TMP | CABLE ASSY,FIBRE OPT: | CABLE ASSEMBLY: FIBRE OPTIC, TYPE OR USAGE NIS TO NTCL, DIMENSIONS 15FT LG, SPECIAL FEATURES INFI-NET INTERFACE, EQUIPMENT NAME INFI 90, MANUFACTURER BAILEY, MANUFACTURER REFERENCE NKLS01-15 | CAT | EA |  |  |  |  | syaiful | R12 | 2021-01-07 13:15:00 | 2021-06-08 11:39:44
6876640151 | R0591 | CORD,COMMUNICATION | 0000 | Stock | K68 | GEN | TMP | CORD,COMM: RS232C;NTMF01-MODEM;D-SUB 9P | CORD: COMMUNICATION, TYPE RS232C, NTMF01 TO MODEM, LENGTH 0.75M, CONNECTORS D-SUB 9 PIN FEMALE | QA | EA |  |  |  |  | syaiful | R13 | 2021-01-07 13:15:00 | 2021-10-30 10:27:15
6876640201 | 32278 | CABLE ASSEMBLY,FIBRE OPTIC | 6020 | Stock | K68 | OEM | TMP | CABLE ASSY,FIBRE OPT: | CABLE ASSEMBLY: FIBRE OPTIC, TYPE OR USAGE IMASI TO NTAI, DIMENSIONS 15FT LG, SPECIAL FEATURES ANALOG SLAVE TERMINATION, EQUIPMENT NAME INFI 90, MANUFACTURER BAILEY, MANUFACTURER REFERENCE NKAS01-15 | CAT | EA |  |  |  |  | syaiful | R12 | 2021-01-07 13:15:00 | 2021-06-08 11:46:12
6876640251 | 32278 | CABLE ASSEMBLY,FIBRE OPTIC | 6020 | Stock | K68 | OEM | TMP | CABLE ASSY,FIBRE OPT: | CABLE ASSEMBLY: FIBRE OPTIC, TYPE OR USAGE NTCL/NICL TO NTCL/NICL, DIMENSIONS 3FT LG, SPECIAL FEATURES INFI-NET TERMINATION, EQUIPMENT NAME INFI 90, MANUFACTURER BAILEY, MANUFACTURER REFERENCE NKTT01-3 | CAT | EA |  |  |  |  | syaiful | R12 | 2021-01-07 13:15:00 | 2021-06-08 11:52:40
6876640301 | R0346 | CABLE | 0000 | TMP | TMP | GEN | TMP | CABLE: | CABLE: TYPE EXPANDER BUS, SIZE 1.5 IN, SPECIAL FEATURES IEMMU, MANUFACTURER ABB, MANUFACTURER REFERENCE NKEB01 | CAT | EA |  |  |  |  | syaiful | R12 | 2021-01-07 13:15:00 | 2021-11-24 14:06:50
6876640313 | R0346 | CABLE | 0000 | TMP | TMP | GEN | TMP | CABLE: | CABLE: TYPE EXTENTION ASSEMBLY, SIZE 8MM DIA X 4M LG, MATERIAL FLUOROETHYLENE PROPYLENE (FEP) INSULATED, STRUCTURE STANDARD, SPECIAL FEATURES WITH CONNECTOR PROTECTOR, USAGE DESIGN 3300 XL 8MM PROXIMITY TRANSDUCER SYSTEM | CAT | EA |  |  |  |  | syaiful | R12 | 2021-01-07 13:15:00 | 2021-10-19 09:28:11
6876640323 | R0346 | CABLE | 0000 | TMP | TMP | GEN | TMP | CABLE: | CABLE: TYPE EXTENTION ASSEMBLY, SIZE 11MM DIA X 4M LG, MATERIAL FLUOROETHYLENE PROPYLENE (FEP) INSULATED, STRUCTURE STANDARD, SPECIAL FEATURES WITH CONNECTOR PROTECTOR, USAGE DESIGN 3300 XL 11MM PROXIMITY TRANSDUCER SYSTEM | CAT | EA |  |  |  |  | syaiful | R12 | 2021-01-07 13:15:00 | 2021-10-19 10:10:20
6876640333 | R0346 | CABLE | 0000 | TMP | TMP | GEN | TMP | CABLE: | CABLE: TYPE EXTENTION ASSEMBLY, SIZE 25MM DIA X 4M LG, MATERIAL PERFLUOROALKOXYETHYLENE (PFA) INSULATED, STRUCTURE ARMORED, SPECIAL FEATURES HIGH TEMPERATURE FLUIDLOC, USAGE DESIGN 3300 XL 25MM PROXIMITY TRANSDUCER SYSTEM | CAT | EA |  |  |  |  | syaiful | R12 | 2021-01-07 13:15:00 | 2021-10-19 10:03:40
6876640343 | 32278 | CABLE ASSEMBLY,FIBRE OPTIC | 6020 | Stock | K68 | OEM | TMP | CABLE ASSY,FIBRE OPT: | CABLE ASSEMBLY: FIBRE OPTIC, TYPE OR USAGE VELOMITOR, DIMENSIONS 17FT LG, SPECIAL FEATURES RIGHT ANGLE, EQUIPMENT NAME HWP VIBRATION, MANUFACTURER BENTLY NEVADA, MANUFACTURER REFERENCE 89477 | CAT | EA |  |  |  |  | syaiful | R12 | 2021-01-07 13:15:00 | 2021-06-08 13:17:27
6876640353 | 32278 | CABLE ASSEMBLY,FIBRE OPTIC | 6020 | Stock | K68 | OEM | TMP | CABLE ASSY,FIBRE OPT: | CABLE ASSEMBLY: FIBRE OPTIC, TYPE OR USAGE I/O MODULE TO TERMINATION UNIT, DIMENSIONS 15FT LG, EQUIPMENT NAME INFI 90, MANUFACTURER BAILEY, MANUFACTURER REFERENCE NKTU01-15 | CAT | EA |  |  |  |  | syaiful | R12 | 2021-01-07 13:15:00 | 2021-06-08 13:23:22
6876640363 | R0346 | CABLE | 0000 | TMP | TMP | GEN | TMP | CABLE: RIBBON;10 WAY X 1M | CABLE: TYPE RIBBON, SIZE 10 WAY X 1M | QA | EA |  |  |  |  | jayadi | R14 | 2021-01-07 13:15:00 | 2021-12-02 10:42:57
6876640373 | R0346 | CABLE | 0000 | TMP | TMP | GEN | TMP | CABLE: RIBBON | CABLE: TYPE RIBBON, SIZE 20 WAY X 2M | CAT | EA |  |  |  |  | OK8cGFT5ze | R14 | 2021-01-07 13:15:00 | 2021-12-07 11:26:24
6876640381 | R1183 | JOINT | 0000 | TMP | TMP | GEN | TMP | JOINT: | JOINT: TYPE MEST, KIT, CABLE, SIZE 70-120MM2, MATERIAL STEEL, SPECIAL FEATURES SCRENED END, SPLICE, 3 CORE, 7.2 KV, MANUFACTURER RAYCHEM, MANUFACTURER REFERENCE 170607/A/02/03826 | CAT | EA |  |  |  |  | 2zAOHdDtW9 | R15 | 2021-01-07 13:15:00 | 2021-12-08 13:46:02
6876640391 | 0374A | CABLE,ELECTRICAL | 6145 | Stock | K68 | GEN | TMP | CABLE: NYMHY;3CX2.5MM2;300/500V;CU/PVC | CABLE: ELECTRICAL, TYPE NYMHY, NUMBER OF CORES 3 CORE, CONDUCTOR SIZE 2.5MM2, CONDUCTOR MATERIAL COPPER, VOLTAGE RATING 300/500V, INSULATION MATERIAL EXTRUDED PVC, SHEATH MATERIAL EXTRUDED PVC, SPECIFICATION/STD DATA SNI 04-6629/IEC 60228 | QA | RL | NON FABRICATION | NON BOM | NON CRITICAL |  | syaiful | R04 | 2021-01-07 13:15:00 | 2021-05-29 23:54:41
6876640401 | R0346 | CABLE | 0000 | TMP | TMP | GEN | TMP | CABLE: | CABLE: TYPE PRIMARY INJECTION | CAT | EA |  |  |  |  | OK8cGFT5ze | R14 | 2021-01-07 13:15:00 | 2021-12-07 11:28:36
6876640411 | 0374A | CABLE,ELECTRICAL | 6145 | Stock | K68 | GEN | TMP | CABLE: NYMHY;3CX1.5MM2;300/500V;CU/PVC | CABLE: ELECTRICAL, TYPE NYMHY, NUMBER OF CORES 3 CORE, CONDUCTOR SIZE 1.5MM2, CONDUCTOR MATERIAL COPPER, VOLTAGE RATING 300/500V, INSULATION MATERIAL EXTRUDED PVC, SHEATH MATERIAL EXTRUDED PVC, SPECIFICATION/STD DATA SNI 04-6629/IEC 60228 | QA | RL | NON FABRICATION | NON BOM | NON CRITICAL |  | syaiful | R04 | 2021-01-07 13:15:00 | 2021-05-29 23:51:30
6876640421 | 00137 | SPLICE,CONDUCTOR | 5940 | Stock | K68 | GEN | TMP | SPLICE,COND: | SPLICE: CONDUCTOR, STYLE HEATSHRINK AND LOW MELT SOLDER, CONDUCTOR SIZE 0.5 TO 1.5MM, DIMENSIONS 4MM DIA X 24MM LG, INSULATION DATA FULL INSULATED, MATERIAL VINYL | CAT | EA |  |  |  |  | krisnu | R13 | 2021-01-07 13:15:00 | 2021-01-28 11:54:13
6876640431 | 00137 | SPLICE,CONDUCTOR | 5940 | Stock | K68 | GEN | TMP | SPLICE,COND: | SPLICE: CONDUCTOR, STYLE INSULATED, CONDUCTOR SIZE 2.5 TO 6.5MM2, INSULATION DATA NYLON, COLOUR CODE YELLOW, MATERIAL COPPER | CAT | EA |  |  |  |  | syaiful | R13 | 2021-01-07 13:15:00 | 2021-02-09 14:14:35
6876640441 | 00137 | SPLICE,CONDUCTOR | 5940 | Stock | K68 | GEN | TMP | SPLICE,COND: | SPLICE: CONDUCTOR, STYLE INSULATED, CONDUCTOR SIZE 10MM, INSULATION DATA NYLON, MATERIAL COPPER | CAT | EA |  |  |  |  | syaiful | R13 | 2021-01-07 13:15:00 | 2021-02-09 14:13:42
6876640451 | F4431 | SPLICING KIT,ELECTRICAL CABLE | 5975 | Stock | K68 | GEN | TMP | SPLICING KIT,CABLE: | SPLICING KIT: ELECTRICAL CABLE, CABLE TYPE IN LINE, CONDUCTOR SIZE 2 AWG TO 3/0, CABLE DIAMETER 1 IN, CONNECTOR DATA 5/8IN, SHEATH OPENING LENGTH 6IN, VOLTAGE RANGE 600V TO 5KV, SPECIAL FEATURES IN LINE RESIN | CAT | SET |  |  |  |  | syaiful | R13 | 2021-01-07 13:15:00 | 2021-04-01 13:44:20
6876640461 | F4431 | SPLICING KIT,ELECTRICAL CABLE | 5975 | Stock | K68 | GEN | TMP | SPLICING KIT,CABLE: | SPLICING KIT: ELECTRICAL CABLE, CABLE TYPE IN LINE, CONDUCTOR SIZE 2 AWG, CABLE DIAMETER 5/8IN, CONNECTOR DATA 13/32IN, SHEATH OPENING LENGTH 4-1/2IN, VOLTAGE RANGE 600V TO 5KV, SPECIAL FEATURES IN LINE RESIN | CAT | SET |  |  |  |  | syaiful | R13 | 2021-01-07 13:15:00 | 2021-04-01 13:34:56
6876640491 | R0566 | CONNECTOR,ELECTRICAL TERMINAL | 0000 | Stock | K68 | GEN | TMP | CONNECTOR: IN LINE;95MM2;CU;CRIMP | CONNECTOR: ELECTRICAL TERMINAL, TYPE IN LINE, CONDUCTOR 95MM2, CONDUCTOR MATERIAL TIN PLATED COPPER, CONDUCTOR CONNECTION CRIMP, INSULATION UNINSULATED | QA | EA |  |  |  |  | jayadi | R06 | 2021-01-07 13:15:00 | 2021-10-12 20:24:47
6876640501 | R0566 | CONNECTOR,ELECTRICAL TERMINAL | 0000 | Stock | K68 | GEN | TMP | CONNECTOR: IN LINE;25MM2;CU;CRIMP | CONNECTOR: ELECTRICAL TERMINAL, TYPE IN LINE, CONDUCTOR 25MM2, CONDUCTOR MATERIAL TIN PLATED COPPER, CONDUCTOR CONNECTION CRIMP, INSULATION UNINSULATED | QA | EA |  |  |  |  | jayadi | R06 | 2021-01-07 13:15:00 | 2021-10-12 20:33:51
6876640511 | 0374A | CABLE,ELECTRICAL | 6145 | Stock | K68 | GEN | TMP | CABLE: NYFGBY;5CX10MM2;0.6/1KV;CU/PVC | CABLE: ELECTRICAL, TYPE NYFGBY, NUMBER OF CORES 5 CORE, CONDUCTOR SIZE 10MM2, CONDUCTOR MATERIAL COPPER, VOLTAGE RATING 0.6/1KV, INSULATION MATERIAL EXTRUDED PVC, FILLER MATERIAL EXTRUDED PVC, SHEATH MATERIAL EXTRUDED PVC, JACKET MATERIAL GALV FLAT STEEL & TAPE ARMOUR, SPECIFICATION/STD DATA SPLN 43-2/IEC 60502-1 | QA | M |  |  |  |  | syaiful | R04 | 2021-01-07 13:15:00 | 2021-07-21 20:27:57
6876640521 | 00882 | GLAND,CABLE | 5975 | Stock | K68 | GEN | TMP | GLAND,CABLE: PG-16;10-14MM;SS316;IP68 | GLAND: CABLE, TYPE STRAIGHT, CONNECTION SIZE PG-16, CLAMPING CAPACITY 10 TO 14MM, MATERIAL STAINLESS STEEL 316, PROTECTION CLASS IP68 | QA | EA |  |  |  |  | akmal | R07 | 2021-01-07 13:15:00 | 2021-10-20 11:20:46
6876640531 | 0374A | CABLE,ELECTRICAL | 6145 | Stock | K68 | GEN | TMP | CABLE: NYAF;1CX1.5MM2;450/750V;CU/PVC;BK | CABLE: ELECTRICAL, TYPE NYAF, NUMBER OF CORES 1 CORE, CONDUCTOR SIZE 1.5MM2, CONDUCTOR MATERIAL COPPER, VOLTAGE RATING 450/750V, INSULATION MATERIAL PVC, COLOUR BLACK, SPECIFICATION/STD DATA SPLN 42-3/SNI 04-6629/IEC 60227-3 | QA | M | NON FABRICATION | NON BOM | NON CRITICAL |  | syaiful | R04 | 2021-01-07 13:15:00 | 2021-05-31 12:50:04
6876640541 | 0374A | CABLE,ELECTRICAL | 6145 | Stock | K68 | GEN | TMP | CABLE: NYAF;1CX1.5MM2;450/750V;CU/PVC;RD | CABLE: ELECTRICAL, TYPE NYAF, NUMBER OF CORES 1 CORE, CONDUCTOR SIZE 1.5MM2, CONDUCTOR MATERIAL COPPER, VOLTAGE RATING 450/750V, INSULATION MATERIAL PVC, COLOUR RED, SPECIFICATION/STD DATA SPLN 42-3/SNI 04-6629/IEC 60227-3 | QA | M | NON FABRICATION | NON BOM | NON CRITICAL |  | syaiful | R04 | 2021-01-07 13:15:00 | 2021-05-31 12:51:17
6876640551 | 0374A | CABLE,ELECTRICAL | 6145 | TMP | TMP | GEN | TMP | CABLE: NYFGBY;4CX6MM2;0.6/1KV;CU/PVC | CABLE: ELECTRICAL, TYPE NYFGBY, NUMBER OF CORES 4 CORE, CONDUCTOR SIZE 6MM2, CONDUCTOR MATERIAL COPPER, VOLTAGE RATING 0.6/1KV, INSULATION MATERIAL EXTRUDED PVC, FILLER MATERIAL EXTRUDED PVC, SHEATH MATERIAL EXTRUDED PVC, SPECIFICATION/STD DATA SPLN 43-2/IEC 60502-1, SPECIAL FEATURES GALV FLAT STEEL & TAPE ARMOUR | QA | M | NON FABRICATION | NON BOM | NON CRITICAL |  | jayadi | R04 | 2021-01-07 13:15:00 | 2021-07-21 22:04:09
6876640561 | R0786 | DUCT | 0000 | TMP | TMP | GEN | TMP | DUCT: | DUCT: TYPE CABLE, SIZE 65MM X 65MM, MATERIAL PVC, SPECIAL FEATURES SQUARE, SOLID | CAT | M |  |  |  |  | akmal |  | 2021-01-07 13:15:00 | 2021-11-12 09:15:19
6876640571 | 0374A | CABLE,ELECTRICAL | 6145 | Stock | K68 | GEN | TMP | CABLE: N2XY;2CX6MM2;0.6/1KV;CU/XLPE | CABLE: ELECTRICAL, TYPE N2XY, NUMBER OF CORES 2 CORE, CONDUCTOR SIZE 6MM2, CONDUCTOR MATERIAL COPPER, VOLTAGE RATING 0.6/1KV, INSULATION MATERIAL XLPE, COLOUR BLACK-WHITE, FILLER MATERIAL PVC, SHEATH MATERIAL PVC, SPECIFICATION/STD DATA SPLN 43-6/SNI 60502-1/IEC 60502-1 | QA | M | NON FABRICATION | NON BOM | NON CRITICAL |  | syaiful | R04 | 2021-01-07 13:15:00 | 2021-06-01 00:31:38
6876640581 | 0374A | CABLE,ELECTRICAL | 6145 | Stock | K68 | GEN | TMP | CABLE: N2XY;3CX6MM2;0.6/1KV;CU/XLPE | CABLE: ELECTRICAL, TYPE N2XY, NUMBER OF CORES 3 CORE, CONDUCTOR SIZE 6MM2, CONDUCTOR MATERIAL COPPER, VOLTAGE RATING 0.6/1KV, INSULATION MATERIAL XLPE, FILLER MATERIAL PVC, SHEATH MATERIAL PVC, SPECIFICATION/STD DATA SPLN 43-6/SNI 60502-1/IEC 60502-1 | QA | M | NON FABRICATION | NON BOM | NON CRITICAL |  | syaiful | R04 | 2021-01-07 13:15:00 | 2021-06-01 00:41:06
6876640591 | 0374A | CABLE,ELECTRICAL | 6145 | Stock | K68 | GEN | TMP | CABLE: N2XY;4CX2.5MM2;0.6/1KV;CU/XLPE | CABLE: ELECTRICAL, TYPE N2XY, NUMBER OF CORES 4 CORE, CONDUCTOR SIZE 2.5MM2, CONDUCTOR MATERIAL COPPER, VOLTAGE RATING 0.6/1KV, INSULATION MATERIAL XLPE, COLOUR RED-YELLOW-BLACK-BLUE, FILLER MATERIAL PVC, SHEATH MATERIAL PVC, SPECIFICATION/STD DATA SPLN 43-6/SNI 60502-1/IEC 60502-1 | QA | M | NON FABRICATION | NON BOM | NON CRITICAL |  | syaiful | R04 | 2021-01-07 13:15:00 | 2021-06-01 00:42:00
6876640601 | 0374A | CABLE,ELECTRICAL | 6145 | Stock | K68 | GEN | TMP | CABLE: N2XY;3CX4MM2;0.6/1KV;CU/XLPE | CABLE: ELECTRICAL, TYPE N2XY, NUMBER OF CORES 3 CORE, CONDUCTOR SIZE 4MM2, CONDUCTOR MATERIAL COPPER, VOLTAGE RATING 0.6/1KV, INSULATION MATERIAL XLPE, COLOUR RED-YELLOW-BLACK, FILLER MATERIAL PVC, SHEATH MATERIAL PVC, SPECIFICATION/STD DATA SPLN 43-6/SNI 60502-1/IEC 60502-1 | QA | M | NON FABRICATION | NON BOM | NON CRITICAL |  | syaiful | R04 | 2021-01-07 13:15:00 | 2021-06-01 00:40:22
6876640611 | 0374A | CABLE,ELECTRICAL | 6145 | Stock | K68 | GEN | TMP | CABLE: N2XY;3CX2.5MM2;0.6/1KV;CU/XLPE | CABLE: ELECTRICAL, TYPE N2XY, NUMBER OF CORES 3 CORE, CONDUCTOR SIZE 2.5MM2, CONDUCTOR MATERIAL COPPER, VOLTAGE RATING 0.6/1KV, INSULATION MATERIAL XLPE, COLOUR RED-YELLOW-BLACK, FILLER MATERIAL PVC, SHEATH MATERIAL PVC, SPECIFICATION/STD DATA SPLN 43-6/SNI 60502-1/IEC 60502-1 | QA | M | NON FABRICATION | NON BOM | NON CRITICAL |  | syaiful | R04 | 2021-01-07 13:15:00 | 2021-06-01 00:38:55
6876640621 | 0374A | CABLE,ELECTRICAL | 6145 | Stock | K68 | GEN | TMP | CABLE: NYM;3CX1.5MM2;300/500V;CU/PVC | CABLE: ELECTRICAL, TYPE NYM, NUMBER OF CORES 3 CORE, CONDUCTOR SIZE 1.5MM2, CONDUCTOR MATERIAL COPPER, VOLTAGE RATING 300/500V, INSULATION MATERIAL PVC, FILLER MATERIAL PVC, SHEATH MATERIAL PVC, SPECIFICATION/STD DATA SNI 04-6629/SPLN 42-2/IEC60227 | QA | M |  |  |  |  | bursah | R04 | 2021-01-07 13:15:00 | 2021-07-23 14:14:04
6876640631 | 0374A | CABLE,ELECTRICAL | 6145 | Stock | TMP | GEN | TMP | CABLE: 2CX1.5MM2;CU | CABLE: ELECTRICAL, NUMBER OF CORES 2 CORE, CONDUCTOR SIZE 1.5MM2, CONDUCTOR MATERIAL COPPER, STRUCTURE STRANDED, VOLTAGE RATING 500V, INSULATION MATERIAL ALUMINIUM MYLAR TAPE AND TINNED DRAIN WIRE, COLOUR BLACK/WHITE, SHEATH MATERIAL EXTRUDED PVC, SPECIFICATION/STD DATA IEC 60332-3 | CAT | M |  |  |  |  | bursah | R11 | 2021-01-07 13:15:00 | 2021-11-26 13:07:57
6876640641 | 0374A | CABLE,ELECTRICAL | 6145 | Stock | K68 | GEN | TMP | CABLE: NYY;12CX1.5MM2;0.6/1KV;CU/PVC | CABLE: ELECTRICAL, TYPE NYY, NUMBER OF CORES 12 CORE, CONDUCTOR SIZE 1.5MM2, CONDUCTOR MATERIAL COPPER, VOLTAGE RATING 0.6/1KV, INSULATION MATERIAL EXTRUDED PVC, FILLER MATERIAL EXTRUDED PVC, SHEATH MATERIAL EXTRUDED PVC, SPECIFICATION/STD DATA SPLN 43-1/IEC 60502-1 | QA | M |  |  |  |  | bursah | R04 | 2021-01-07 13:15:00 | 2021-07-21 22:18:07
6876640651 | 0374A | CABLE,ELECTRICAL | 6145 | Stock | K68 | GEN | TMP | CABLE: N2XY;2CX10MM2;0.6/1KV;CU/XLPE | CABLE: ELECTRICAL, TYPE N2XY, NUMBER OF CORES 2 CORE, CONDUCTOR SIZE 10MM2, CONDUCTOR MATERIAL COPPER, VOLTAGE RATING 0.6/1KV, INSULATION MATERIAL XLPE, COLOUR RED-BLUE, FILLER MATERIAL PVC, SHEATH MATERIAL PVC, SPECIFICATION/STD DATA SPLN 43-6/SNI 60502-1/IEC 60502-1 | QA | M | NON FABRICATION | NON BOM | NON CRITICAL |  | syaiful | R04 | 2021-01-07 13:15:00 | 2021-06-01 00:34:17
6878900051 | R0566 | CONNECTOR,ELECTRICAL TERMINAL | 0000 | Stock | K68 | GEN | TMP | CONNECTOR: RING;35MM2;CU;M10;CRIMP | CONNECTOR: ELECTRICAL TERMINAL, TYPE RING/EYE, CONDUCTOR 35MM2, CONDUCTOR MATERIAL TIN PLATED COPPER, CONDUCTOR CONNECTION CRIMP, TERMINATION END M10 STUD, INSULATION UNINSULATED | QA | EA |  |  |  |  | jayadi | R06 | 2021-01-07 13:15:00 | 2021-10-12 20:21:15
6878900081 | R0566 | CONNECTOR,ELECTRICAL TERMINAL | 0000 | Stock | K68 | GEN | TMP | CONNECTOR: RING;50MM2;CU;M12;CRIMP | CONNECTOR: ELECTRICAL TERMINAL, TYPE RING/EYE, CONDUCTOR 50MM2, CONDUCTOR MATERIAL TIN PLATED COPPER, CONDUCTOR CONNECTION CRIMP, TERMINATION END M12 STUD, INSULATION UNINSULATED | QA | EA |  |  |  |  | jayadi | R06 | 2021-01-07 13:15:00 | 2021-10-12 20:34:47
6878900091 | R0566 | CONNECTOR,ELECTRICAL TERMINAL | 0000 | Stock | K68 | GEN | TMP | CONNECTOR: RING;25MM2;CU;M12;CRIMP | CONNECTOR: ELECTRICAL TERMINAL, TYPE RING/EYE, CONDUCTOR 25MM2, CONDUCTOR MATERIAL TIN PLATED COPPER, CONDUCTOR CONNECTION CRIMP, TERMINATION END M12 STUD, INSULATION UNINSULATED | QA | EA |  |  |  |  | jayadi | R06 | 2021-01-07 13:15:00 | 2021-10-12 20:37:19
6878900101 | R0566 | CONNECTOR,ELECTRICAL TERMINAL | 0000 | Stock | K68 | GEN | TMP | CONNECTOR: RING;95MM2;CU;M12;CRIMP | CONNECTOR: ELECTRICAL TERMINAL, TYPE RING/EYE, CONDUCTOR 95MM2, CONDUCTOR MATERIAL TIN PLATED COPPER, CONDUCTOR CONNECTION CRIMP, TERMINATION END M12 STUD, INSULATION UNINSULATED | QA | EA |  |  |  |  | jayadi | R06 | 2021-01-07 13:15:00 | 2021-10-12 20:39:36
6878900111 | R0566 | CONNECTOR,ELECTRICAL TERMINAL | 0000 | Stock | K68 | GEN | TMP | CONNECTOR: RING;35MM2;CU;M12;CRIMP | CONNECTOR: ELECTRICAL TERMINAL, TYPE RING/EYE, CONDUCTOR 35MM2, CONDUCTOR MATERIAL TIN PLATED COPPER, CONDUCTOR CONNECTION CRIMP, TERMINATION END M12 STUD, INSULATION UNINSULATED | QA | EA |  |  |  |  | jayadi | R06 | 2021-01-07 13:15:00 | 2021-10-12 20:22:03
6878900121 | R0566 | CONNECTOR,ELECTRICAL TERMINAL | 0000 | Stock | K68 | GEN | TMP | CONNECTOR: RING;70MM2;CU;M12;CRIMP | CONNECTOR: ELECTRICAL TERMINAL, TYPE RING/EYE, CONDUCTOR 70MM2, CONDUCTOR MATERIAL TIN PLATED COPPER, CONDUCTOR CONNECTION CRIMP, TERMINATION END M12 STUD, INSULATION UNINSULATED | QA | EA |  |  |  |  | jayadi | R06 | 2021-01-07 13:15:00 | 2021-10-12 20:23:18
6878900131 | R1274 | LINE | 0000 | TMP | TMP | GEN | TMP | LINE: | LINE: TYPE L6, CONTACT CABLES, SPECIAL FEATURES FOR DRIVING UNIT MLG51, OLTC TYPE: S "ELIN | CAT | EA |  |  |  |  | qeXzd9NC4t | R15 | 2021-01-07 13:15:00 | 2021-12-08 14:53:02
6878900141 | R0566 | CONNECTOR,ELECTRICAL TERMINAL | 0000 | Stock | K68 | GEN | TMP | CONNECTOR: RING;90MM2;CU;M12;CRIMP | CONNECTOR: ELECTRICAL TERMINAL, TYPE RING/EYE, CONDUCTOR 90MM2, CONDUCTOR MATERIAL TIN PLATED COPPER, CONDUCTOR CONNECTION CRIMP, TERMINATION END M12 STUD, INSULATION UNINSULATED | QA | EA |  |  |  |  | jayadi | R06 | 2021-01-07 13:15:00 | 2021-10-12 20:23:46
6878900151 | R1183 | JOINT | 0000 | TMP | TMP | GEN | TMP | JOINT: | JOINT: TYPE JOINTING KIT CABLE, SIZE 16-50MM2, MATERIAL PVC SHEATH, IN LINE, SPECIAL FEATURES 3 CORE, 7.2 KV, SCREENED END | CAT | SET |  |  |  |  | bursah |  | 2021-01-07 13:15:00 | 2021-12-10 17:59:58
6878900161 | R0467 | CLAMP | 0000 | Stock | TMP | GEN | TMP | CLAMP: | CLAMP: TYPE T, SIZE/CAPACITY 40MM2 D1 X 30MM2 D2, MATERIAL ALUMINUM | CAT | SET |  |  |  |  | akmal | R15 | 2021-01-07 13:15:00 | 2021-12-08 11:16:02
6878900171 | R2138 | TERMINAL | 0000 | TMP | TMP | GEN | TMP | TERMINAL: | TERMINAL: TYPE ELECTRIC, ELECTRICAL RATING 7.2 KV, SPECIAL FEATURES TERMINATION, EQUIPMENT NAME TERMINATION KIT, EQUIPMENT TYPE/MODEL ITKN-70/120-JO-450, MANUFACTURER TRILISTRINDO UTAMA | CAT | SET |  |  |  | TERMINATION: KIT, 7.2 KV, 70 - 120 MM2, 3 CORES, ITKN-70/120-JO-450 | QmS0R2bycD | R14 | 2021-01-07 13:15:00 | 2021-12-07 12:00:52
6878900201 | R1968 | SPLICE,CONDUCTOR | 0000 | Stock | K68 | GEN | TMP | SPLICE,CONDUCTOR: BUTT;25MM2;CU;CRIMP | SPLICE: CONDUCTOR, TYPE BUTT, CONDUCTOR SIZES 25MM2, CONDUCTOR MATERIALS TIN PLATED COPPER, CONNECTION CRIMP, INSULATION UNINSULATED | QA | EA |  |  |  |  | jayadi | R13 | 2021-01-07 13:15:00 | 2021-10-13 20:25:27
6878900211 | R1968 | SPLICE,CONDUCTOR | 0000 | Stock | K68 | GEN | TMP | SPLICE,CONDUCTOR: BUTT;CU;PVC;CRIMP | SPLICE: CONDUCTOR, TYPE BUTT, CONDUCTOR SIZES 0.5 TO 1MM2, CONDUCTOR MATERIALS TIN PLATED COPPER, CONNECTION CRIMP, INSULATION PVC | CEK | EA |  |  |  |  | jayadi | R13 | 2021-01-07 13:15:00 | 2021-10-15 22:23:06
6878900221 | R1968 | SPLICE,CONDUCTOR | 0000 | Stock | K68 | GEN | TMP | SPLICE,CONDUCTOR: BUTT;CU;PVC;CRIMP | SPLICE: CONDUCTOR, TYPE BUTT, CONDUCTOR SIZES 1.5 TO 2.5MM2, CONDUCTOR MATERIALS TIN PLATED COPPER, CONNECTION CRIMP, INSULATION PVC | CEK | EA |  |  |  |  | jayadi | R13 | 2021-01-07 13:15:00 | 2021-10-15 22:20:57
6878900231 | R0566 | CONNECTOR,ELECTRICAL TERMINAL | 0000 | Stock | K68 | GEN | TMP | CONNECTOR: RING;185MM2;CU;M12;CRIMP | CONNECTOR: ELECTRICAL TERMINAL, TYPE RING/EYE, CONDUCTOR 185MM2, CONDUCTOR MATERIAL TIN PLATED COPPER, CONDUCTOR CONNECTION CRIMP, TERMINATION END M12 STUD, INSULATION UNINSULATED | QA | EA |  |  |  |  | jayadi | R06 | 2021-01-07 13:15:00 | 2021-10-12 20:35:27
6878900251 | R0566 | CONNECTOR,ELECTRICAL TERMINAL | 0000 | Stock | K68 | GEN | TMP | CONNECTOR: RING;35MM2;CU;M12;CRIMP | CONNECTOR: ELECTRICAL TERMINAL, TYPE RING/EYE, CONDUCTOR 35MM2, CONDUCTOR MATERIAL TIN PLATED COPPER, CONDUCTOR CONNECTION CRIMP, TERMINATION END M12 STUD, INSULATION UNINSULATED | QA | EA |  |  |  |  | jayadi | R06 | 2021-01-07 13:15:00 | 2021-10-12 20:22:56
6878900261 | R0566 | CONNECTOR,ELECTRICAL TERMINAL | 0000 | Stock | K68 | GEN | TMP | CONNECTOR: RING;16MM2;CU;M10;CRIMP | CONNECTOR: ELECTRICAL TERMINAL, TYPE RING/EYE, CONDUCTOR 16MM2, CONDUCTOR MATERIAL TIN PLATED COPPER, CONDUCTOR CONNECTION CRIMP, TERMINATION END M10 STUD, INSULATION UNINSULATED | QA | EA |  |  |  |  | jayadi | R06 | 2021-01-07 13:15:00 | 2021-10-12 20:36:42
6878900271 | R0566 | CONNECTOR,ELECTRICAL TERMINAL | 0000 | Stock | K68 | GEN | TMP | CONNECTOR: RING;25MM2;CU;M10;CRIMP | CONNECTOR: ELECTRICAL TERMINAL, TYPE RING/EYE, CONDUCTOR 25MM2, CONDUCTOR MATERIAL TIN PLATED COPPER, CONDUCTOR CONNECTION CRIMP, TERMINATION END M10 STUD, INSULATION UNINSULATED | QA | EA |  |  |  |  | jayadi | R06 | 2021-01-07 13:15:00 | 2021-10-12 20:38:08
6878900281 | R0566 | CONNECTOR,ELECTRICAL TERMINAL | 0000 | Stock | K68 | GEN | TMP | CONNECTOR: RING;16MM2;CU;M10;CRIMP | CONNECTOR: ELECTRICAL TERMINAL, TYPE RING/EYE, CONDUCTOR 16MM2, CONDUCTOR MATERIAL TIN PLATED COPPER, CONDUCTOR CONNECTION CRIMP, TERMINATION END M10 STUD, INSULATION UNINSULATED | QA | EA |  |  |  |  | jayadi | R06 | 2021-01-07 13:15:00 | 2021-10-12 20:17:39
6878900291 | R0566 | CONNECTOR,ELECTRICAL TERMINAL | 0000 | Stock | K68 | GEN | TMP | CONNECTOR: RING;25MM2;CU;M10;CRIMP | CONNECTOR: ELECTRICAL TERMINAL, TYPE RING/EYE, CONDUCTOR 25MM2, CONDUCTOR MATERIAL TIN PLATED COPPER, CONDUCTOR CONNECTION CRIMP, TERMINATION END M10 STUD, INSULATION UNINSULATED | QA | EA |  |  |  |  | jayadi | R06 | 2021-01-07 13:15:00 | 2021-10-12 20:24:19
6879901051 | R2230 | TUBE | 0000 | TMP | TMP | GEN | TMP | TUBE: INS;10.2X12.8X12MM;M558-399255-P14 | TUBE: TYPE INSULATION, SIZE 10.2MM ID X 12.8MM OD X 12MM LG, MATERIAL PTFE, EQUIPMENT NAME GENERATOR, EQUIPMENT TYPE/MODEL FTLRI544/63-2, ADDITIONAL EQUIPMENT DATA FS856-25, MANUFACTURER FUJI ELECTRIC, MANUFACTURER REFERENCE DWG:M558-399255-POS 14, REF NO.166 | QA1 | EA |  |  |  |  | bursah | R08 | 2021-01-07 13:15:00 | 2021-10-29 15:07:52
6879901101 | R2230 | TUBE | 0000 | TMP | TMP | GEN | TMP | TUBE: 10.2X12.8X48MM;M673-259165C2-P14 | TUBE: TYPE INSULATION, SIZE 10.2MM ID X 12.8MM OD X 48MM LG, MATERIAL PTFE, EQUIPMENT NAME GENERATOR, EQUIPMENT TYPE/MODEL FTLRI544/63-2, ADDITIONAL EQUIPMENT DATA FS856-25, MANUFACTURER FUJI ELECTRIC, MANUFACTURER REFERENCE DWG:M673-259165C2-POS 14, REF NO.23 | QA1 | EA |  |  |  |  | bursah | R08 | 2021-01-07 13:15:00 | 2021-10-29 16:58:56
6879901151 | R2230 | TUBE | 0000 | TMP | TMP | GEN | TMP | TUBE: INS;12.2X15.8X33MM;M075-769436A-P3 | TUBE: TYPE INSULATION, SIZE 12.2MM ID X 15.8MM OD X 33MM LG, MATERIAL PTFE, EQUIPMENT NAME GENERATOR, EQUIPMENT TYPE/MODEL FTLRI544/63-2, ADDITIONAL EQUIPMENT DATA FS856-25, MANUFACTURER FUJI ELECTRIC, MANUFACTURER REFERENCE DWG:M075-769436A-POS 3, REF NO.41 | QA1 | EA |  |  |  |  | bursah | R08 | 2021-01-07 13:15:00 | 2021-10-29 17:04:06
6879901201 | R2230 | TUBE | 0000 | TMP | TMP | GEN | TMP | TUBE: INS;16.2X19.8X41MM;M075-769442B-P3 | TUBE: TYPE INSULATION, SIZE 16.2MM ID X 19.8MM OD X 41MM LG, MATERIAL PTFE, EQUIPMENT NAME GENERATOR, EQUIPMENT TYPE/MODEL FTLRI544/63-2, ADDITIONAL EQUIPMENT DATA FS856-25, MANUFACTURER FUJI ELECTRIC, MANUFACTURER REFERENCE DWG:M075-769442B-POS 3, REF NO.46 | QA1 | EA |  |  |  |  | bursah | R08 | 2021-01-07 13:15:00 | 2021-10-29 17:06:07
6879901251 | R2230 | TUBE | 0000 | TMP | TMP | GEN | TMP | TUBE: INS;56.5X60.5X71MM;M798-5D9617-P48 | TUBE: TYPE INSULATION, SIZE 56.5MM ID X 60.5MM OD X 71MM LG, MATERIAL PTFE, USAGE DESIGN BEARING STAND (B), EQUIPMENT NAME GENERATOR, EQUIPMENT TYPE/MODEL FTLRI544/63-2, ADDITIONAL EQUIPMENT DATA FS856-25, MANUFACTURER FUJI ELECTRIC, MANUFACTURER REFERENCE DWG:M798-5D9617-POS 48 | QA1 | EA |  |  |  |  | bursah | R08 | 2021-01-07 13:15:00 | 2021-10-29 17:17:41
6880500011 | R0467 | CLAMP | 0000 | Stock | TMP | GEN | TMP | CLAMP: CABLE TRAY COVER | CLAMP: TYPE CABLE TRAY COVER, MATERIAL ALUMINIUM | CEK | AY |  |  |  |  | jayadi | R12 | 2021-01-07 13:15:00 | 2021-10-28 13:02:57
6880500051 | R1784 | SADDLE | 0000 | TMP | TMP | GEN | TMP | SADDLE: | SADDLE: MATERIAL STAINLESS STEEL, EQUIPMENT NAME STEAM TURBINE, EQUIPMENT TYPE/MODEL ST-100, EQUIPMENT SERIAL NUMBER K1E69011G1, MANUFACTURER FUJI ELECTRIC, MANUFACTURER REFERENCE DWG:ST222732A, DWG:ST756486, REF NO.AC-10 | CAT | SET |  |  |  |  | dzikri | R12 | 2021-01-07 13:15:00 | 2021-09-23 09:52:28
6880500101 | R0467 | CLAMP | 0000 | Stock | TMP | GEN | TMP | CLAMP: 18X25X630MM;M070-774046AC1-P2 | CLAMP: SIZE/CAPACITY 18 X 25 X 630MM, EQUIPMENT NAME GENERATOR, EQUIPMENT TYPE/MODEL FTLRI544/63-2, MANUFACTURER FUJI ELECTRIC, MANUFACTURER REFERENCE DWG:M070-774046AC1-POS 2, DWG:M070-774046AC1 | QA1 | EA |  |  |  |  | dzikri | R10 | 2021-01-07 13:15:00 | 2021-11-27 14:31:12
6880500131 | R0467 | CLAMP | 0000 | Stock | TMP | GEN | TMP | CLAMP: SS | CLAMP: MATERIAL STAINLESS STEEL, SPECIAL FEATURES SADDLE, EQUIPMENT TYPE/MODEL AC24, ADDITIONAL EQUIPMENT DATA 1 SET (6 PCS) | CAT | SET |  |  |  |  | dadan |  | 2021-01-07 13:15:00 | 2021-12-09 22:23:53
6880500151 | R0467 | CLAMP | 0000 | Stock | TMP | GEN | TMP | CLAMP: SS | CLAMP: TYPE SADDLE , MATERIAL STAINLESS STEEL, SPECIAL FEATURES OCT, 1 SET (25 PCS) | CAT | SET |  |  |  |  | OK8cGFT5ze |  | 2021-01-07 13:15:00 | 2021-12-11 17:45:12
6880500201 | R0467 | CLAMP | 0000 | TMP | TMP | GEN | TMP | CLAMP: | CLAMP: TYPE BATTERY TERMINAL NEGATIVE, SIZE/CAPACITY M8 STUD X WING NUT 16MM LG, 200AH, MATERIAL GALV STL, MANUFACTURER CATERPILLAR, MANUFACTURER REFERENCE 3S-6050 | CAT | SET |  |  |  |  | bursah | R12 | 2021-01-07 13:15:00 | 2021-09-25 23:29:06
6880500251 | R0467 | CLAMP | 0000 | TMP | TMP | GEN | TMP | CLAMP: | CLAMP: TYPE BATTERY TERMINAL POST, SIZE/CAPACITY M8 STUD X WING NUT 16MM LG, 70AH, MATERIAL BRASS ALLOY | CAT | SET |  |  |  |  | bursah | R12 | 2021-01-07 13:15:00 | 2021-09-25 23:30:00
6880500301 | R0467 | CLAMP | 0000 | TMP | TMP | GEN | TMP | CLAMP: | CLAMP: TYPE BATTERY TERMINAL POST, SIZE/CAPACITY M8 STUD X WING NUT 16MM LG, 60AH, MATERIAL BRASS ALLOY | CAT | SET |  |  |  |  | bursah | R12 | 2021-01-07 13:15:00 | 2021-09-25 23:31:56
6880500311 | 00865 | CLAMP,ELECTRICAL | 5999 | Stock | K68 | GEN | TMP | CLAMP,ELEC: | CLAMP: ELECTRICAL, STYLE TIGER, DESIGNATION GROUNDING, CONDUCTOR SIZE 50MM, MATERIAL COPPER, HOLE SIZE 2 LINE | CAT | EA |  |  |  |  | syaiful | R12 | 2021-06-09 00:14:15 | 2021-06-09 00:14:15
6880500321 | 00865 | CLAMP,ELECTRICAL | 5999 | Stock | K68 | GEN | TMP | CLAMP,ELEC: | CLAMP: ELECTRICAL, STYLE TIGER, DESIGNATION GROUNDING, CONDUCTOR SIZE 95MM, MATERIAL COPPER, HOLE SIZE 2 LINE | CAT | EA |  |  |  |  | syaiful | R12 | 2021-01-07 13:15:00 | 2021-06-09 11:13:21
6880500331 | 00865 | CLAMP,ELECTRICAL | 5999 | Stock | K68 | GEN | TMP | CLAMP,ELEC: | CLAMP: ELECTRICAL, STYLE OVAL, DESIGNATION GROUNDING, MATERIAL COPPER, FINISH BRASS, HOLE SIZE 3/4IN | CAT | EA |  |  |  |  | akmal | R12 | 2021-01-07 13:15:00 | 2021-06-15 10:24:23
6880500341 | 00247 | ROD,GROUND | 5975 | Stock | K68 | GEN | TMP | ROD,GROUND: | ROD: GROUND, MATERIAL COPPER, DIMENSIONS 19MM OD X 4M LG, SPECIFICATION/STD DATA ASTM B187/SNI 8760, SPECIAL FEATURES EARTHING | CAT | EA |  |  |  |  | syaiful | R13 | 2021-01-07 13:15:00 | 2021-06-08 14:11:35
6880501011 | 00882 | GLAND,CABLE | 5975 | Stock | K68 | GEN | TMP | GLAND,CABLE: | GLAND: CABLE, TYPE KW-S, CONNECTION SIZE 24MM X 3/4 IN NPT, MATERIAL STAINLESS STEEL | CAT | EA |  |  |  |  | jayadi | R14 | 2021-01-07 13:15:00 | 2021-12-02 10:47:25
6880501051 | 00882 | GLAND,CABLE | 5975 | Stock | K68 | GEN | TMP | GLAND,CABLE: M25 | GLAND: CABLE, CONNECTION SIZE M25 X 1.5MM, MATERIAL STAINLESS STEEL, SPECIAL FEATURES PF, KW-S, ADDITIONAL ITEMS C/W LOCK NUT | CAT | EA |  |  |  |  | dzikri | R14 | 2021-01-07 13:15:00 | 2021-12-07 08:55:58
6880501071 | 00882 | GLAND,CABLE | 5975 | Stock | K68 | GEN | TMP | GLAND,CABLE: | GLAND: CABLE, CONNECTION SIZE 23 X 3/4 IN, MATERIAL STAINLESS STEEL, SPECIAL FEATURES PF, KW-S | CAT | EA |  |  |  |  | dzikri | R14 | 2021-01-07 13:15:00 | 2021-12-07 08:55:01
6880501081 | 00882 | GLAND,CABLE | 5975 | Stock | K68 | GEN | TMP | GLAND,CABLE: IP66 | GLAND: CABLE, TYPE WATERPROOF, CONNECTION SIZE 26 X 3/4 IN, MATERIAL STAINLESS STEEL, PROTECTION CLASS IP66, SPECIAL FEATURES C/W LOCK NUT | CAT | EA |  |  |  |  | bursah |  | 2021-01-07 13:15:00 | 2021-12-11 19:23:58
6880501091 | 00882 | GLAND,CABLE | 5975 | Stock | K68 | GEN | TMP | GLAND,CABLE: | GLAND: CABLE, CONNECTION SIZE SWB-25 X 1 IN NPT, MATERIAL STAINLESS STEEL, ADDITIONAL ITEMS C/W LOCK NUT | CAT | EA |  |  |  |  | dzikri | R14 | 2021-01-07 13:15:00 | 2021-12-07 09:00:06
6880501111 | 00882 | GLAND,CABLE | 5975 | Stock | K68 | GEN | TMP | GLAND,CABLE: | GLAND: CABLE, CONNECTION SIZE SWB-50 X 1-1/2 IN, MATERIAL STAINLESS STEEL, SPECIAL FEATURES PF, KW-S, ADDITIONAL ITEMS C/W LOCK NUT | CAT | EA |  |  |  |  | dzikri | R14 | 2021-01-07 13:15:00 | 2021-12-07 08:59:20
6880501131 | 00882 | GLAND,CABLE | 5975 | Stock | K68 | GEN | TMP | GLAND,CABLE: | GLAND: CABLE, CONNECTION SIZE M43 X 1-1/2 IN, MATERIAL STAINLESS STEEL, SPECIAL FEATURES PF, KW-S | CAT | EA |  |  |  |  | dzikri | R14 | 2021-01-07 13:15:00 | 2021-12-07 08:57:51
6880501151 | 00882 | GLAND,CABLE | 5975 | Stock | K68 | GEN | TMP | GLAND,CABLE: | GLAND: CABLE, CONNECTION SIZE M35 X 1-1/4 IN, MATERIAL STAINLESS STEEL, SPECIAL FEATURES PF, KW-S | CAT | EA |  |  |  |  | dzikri | R14 | 2021-01-07 13:15:00 | 2021-12-07 08:56:44
6880501171 | 00882 | GLAND,CABLE | 5975 | Stock | K68 | GEN | TMP | GLAND,CABLE: | GLAND: CABLE, CONNECTION SIZE M46 X 1-1/2 IN, MATERIAL STAINLESS STEEL, SPECIAL FEATURES PF, KW-S | CAT | EA |  |  |  |  | dzikri | R14 | 2021-01-07 13:15:00 | 2021-12-07 08:58:28
6880501191 | 00882 | GLAND,CABLE | 5975 | Stock | K68 | GEN | TMP | GLAND,CABLE: | GLAND: CABLE, CONNECTION SIZE 26 X 3/4 IN, MATERIAL STAINLESS STEEL, SPECIAL FEATURES PF, KW-S, ADDITIONAL ITEMS C/W LOCK NUT | CAT | EA |  |  |  |  | dzikri | R14 | 2021-01-07 13:15:00 | 2021-12-07 09:00:55
6880501241 | 00882 | GLAND,CABLE | 5975 | Stock | K68 | GEN | TMP | GLAND,CABLE: M25;9.5-15.9MM;SS316;IP66 | GLAND: CABLE, TYPE STRAIGHT, CONNECTION SIZE M25 X 1.5MM, CLAMPING CAPACITY 9.5 TO 15.9MM, MATERIAL STAINLESS STEEL 316, PROTECTION CLASS IP66, INDUSTRY STANDARD IEC/EN 62444, ADDITIONAL ITEMS C/W LOCK NUT & SEALING WASHER | QA | EA |  |  |  |  | jayadi | R07 | 2021-01-07 13:15:00 | 2021-10-20 11:14:06
6880501261 | 00882 | GLAND,CABLE | 5975 | Stock | K68 | GEN | TMP | GLAND,CABLE: A2-20S;M20;6.1-11.7MM;SS316 | GLAND: CABLE, TYPE A2-20S, CONNECTION SIZE M20 X 1.5MM, CLAMPING CAPACITY 6.1 TO 11.7MM, MATERIAL STAINLESS STEEL 316, PROTECTION CLASS IP66, IP67 & IP68, INDUSTRY STANDARD NEMA 4X, SPECIAL FEATURES FOR UNARMOURED & BRAID CABLE, ADDITIONAL ITEMS C/W LOCK NUT | QA | EA |  |  |  |  | syaiful | R07 | 2021-01-07 13:15:00 | 2021-10-19 23:59:01
6880501281 | 00882 | GLAND,CABLE | 5975 | Stock | K68 | GEN | TMP | GLAND,CABLE: A2-20S;M20;6.1-11.7MM;SS316 | GLAND: CABLE, TYPE A2-20S, CONNECTION SIZE M20 X 1.5MM, CLAMPING CAPACITY 6.1 TO 11.7MM, MATERIAL STAINLESS STEEL 316, PROTECTION CLASS IP66, IP67 & IP68, INDUSTRY STANDARD NEMA 4X, SPECIAL FEATURES FOR UNARMOURED & BRAID CABLE, ADDITIONAL ITEMS C/W LOCK NUT | QA | EA |  |  |  |  | jayadi | R07 | 2021-01-07 13:15:00 | 2021-10-20 00:03:45
6880501301 | 00882 | GLAND,CABLE | 5975 | Stock | K68 | GEN | TMP | GLAND,CABLE: A2-20S16;M16;3.2-8.7MM;IP68 | GLAND: CABLE, TYPE A2-20S16, CONNECTION SIZE M16 X 1.5MM, CLAMPING CAPACITY 3.2 TO 8.7MM, MATERIAL STAINLESS STEEL 316, PROTECTION CLASS IP66, IP67 & IP68, INDUSTRY STANDARD NEMA 4X, SPECIAL FEATURES FOR UNARMOURED & BRAID CABLE, ADDITIONAL ITEMS C/W LOCK NUT | QA | EA |  |  |  |  | syaiful | R07 | 2021-01-07 13:15:00 | 2021-10-20 00:05:22
6880501311 | 00882 | GLAND,CABLE | 5975 | Stock | K68 | GEN | TMP | GLAND,CABLE: PG-29;18-25MM;PA;WHT;IP68 | GLAND: CABLE, TYPE STRAIGHT, CONNECTION SIZE PG-29, CLAMPING CAPACITY 18 TO 25MM, MATERIAL POLYAMIDE, COLOUR WHITE, PROTECTION CLASS IP68 | QA | EA |  |  |  |  | akmal | R07 | 2021-01-07 13:15:00 | 2021-10-14 17:09:12
6880501321 | 00882 | GLAND,CABLE | 5975 | Stock | K68 | GEN | TMP | GLAND,CABLE: A2-20S16;M16;3.2-8.7MM;IP68 | GLAND: CABLE, TYPE A2-20S16, CONNECTION SIZE M16 X 1.5MM, CLAMPING CAPACITY 3.2 TO 8.7MM, MATERIAL STAINLESS STEEL 316, PROTECTION CLASS IP66, IP67 & IP68, INDUSTRY STANDARD NEMA 4X, SPECIAL FEATURES FOR UNARMOURED & BRAID CABLE | QA | EA |  |  |  |  | syaiful | R07 | 2021-01-07 13:15:00 | 2021-10-20 09:27:26
6880501331 | 00882 | GLAND,CABLE | 5975 | Stock | K68 | GEN | TMP | GLAND,CABLE: PG-42;30-38MM;PA;BLK;IP68 | GLAND: CABLE, TYPE STRAIGHT, CONNECTION SIZE PG-42, CLAMPING CAPACITY 30 TO 38MM, MATERIAL POLYAMIDE, COLOUR BLACK, PROTECTION CLASS IP68, ADDITIONAL ITEMS C/W LOCK NUT | QA | EA |  |  |  |  | akmal | R07 | 2021-01-07 13:15:00 | 2021-10-14 17:16:07
6880501341 | 00882 | GLAND,CABLE | 5975 | Stock | K68 | GEN | TMP | GLAND,CABLE: A2-32S;M32;20-26MM;SS316 | GLAND: CABLE, TYPE A2-32S, CONNECTION SIZE M32, CLAMPING CAPACITY 20 TO 26MM, MATERIAL STAINLESS STEEL 316, PROTECTION CLASS IP66, IP67 & IP68, INDUSTRY STANDARD NEMA 4X, SPECIAL FEATURES FOR UNARMOURED & BRAID CABLE, ADDITIONAL ITEMS C/W LOCK NUT | QA | EA |  |  |  |  | akmal | R07 | 2021-01-07 13:15:00 | 2021-10-20 14:56:01
6880501351 | 00882 | GLAND,CABLE | 5975 | Stock | K68 | GEN | TMP | GLAND,CABLE: PG-48;34-44MM;PA;WHT;IP68 | GLAND: CABLE, TYPE STRAIGHT, CONNECTION SIZE PG-48, CLAMPING CAPACITY 34 TO 44MM, MATERIAL POLYAMIDE, COLOUR WHITE, PROTECTION CLASS IP68, ADDITIONAL ITEMS C/W LOCK NUT | QA | EA |  |  |  |  | akmal | R07 | 2021-01-07 13:15:00 | 2021-10-14 17:11:48
6880560051 | 00882 | GLAND,CABLE | 5975 | Stock | K68 | GEN | TMP | GLAND,CABLE: GALV | GLAND: CABLE, CONNECTION SIZE 15MM, MATERIAL CARBON STEEL, FINISH GALVANIZED | CAT | EA |  |  |  |  | dzikri | R14 | 2021-01-07 13:15:00 | 2021-12-07 08:27:23
6880560101 | R0340 | BUSHING,VALVE | 0000 | TMP | TMP | GEN | TMP | BUSHING,VALVE: GLAND;VELAN;9059-085-065 | BUSHING: VALVE, TYPE GLAND, MATERIAL STEEL, EQUIPMENT NAME VALVE, MANUFACTURER VELAN, MANUFACTURER REFERENCE 9059-085-065, DWG:X3-16985-E03B | QA | EA |  |  |  |  | jayadi | R09 | 2021-01-07 13:15:00 | 2021-11-15 06:39:37
6880560121 | R0340 | BUSHING,VALVE | 0000 | TMP | TMP | GEN | TMP | BUSHING,VALVE: STEM;VELAN;8656-184-061 | BUSHING: VALVE, TYPE STEM, MATERIAL STEEL, EQUIPMENT NAME VALVE, MANUFACTURER VELAN, MANUFACTURER REFERENCE 8656-184-061, DWG:X4-16985-E02B | QA | EA |  |  |  |  | jayadi | R09 | 2021-01-07 13:15:00 | 2021-11-15 09:15:37
6880560131 | R0340 | BUSHING,VALVE | 0000 | TMP | TMP | GEN | TMP | BUSHING,VALVE: STEM;VELAN;8656-862-333 | BUSHING: VALVE, TYPE STEM, MATERIAL STEEL, EQUIPMENT NAME VALVE, MANUFACTURER VELAN, MANUFACTURER REFERENCE 8656-862-333, DWG:X4-16985-E03B | QA | EA |  |  |  |  | jayadi | R09 | 2021-01-07 13:15:00 | 2021-11-15 09:15:42
6880560151 | 00882 | GLAND,CABLE | 5975 | Stock | K68 | GEN | TMP | GLAND,CABLE: | GLAND: CABLE, CONNECTION SIZE 20MM, MATERIAL CARBON STEEL | CAT | EA |  |  |  |  | dzikri | R14 | 2021-01-07 13:15:00 | 2021-12-07 09:01:23
6880560153 | R0340 | BUSHING,VALVE | 0000 | TMP | TMP | GEN | TMP | BUSHING,VALVE: GLAND;VELAN;9059-085-065 | BUSHING: VALVE, TYPE GLAND, MATERIAL STEEL, EQUIPMENT NAME VALVE, MANUFACTURER VELAN, MANUFACTURER REFERENCE 9059-085-065, DWG:X2-16985-E02C | QA | EA |  |  |  |  | jayadi | R09 | 2021-01-07 13:15:00 | 2021-11-15 06:39:37
6880560201 | R0340 | BUSHING,VALVE | 0000 | TMP | TMP | GEN | TMP | BUSHING,VALVE: GLAND;VELAN;9059-056-055 | BUSHING: VALVE, TYPE GLAND, MATERIAL STEEL, EQUIPMENT NAME VALVE, MANUFACTURER VELAN, MANUFACTURER REFERENCE 9059-056-055, DWG:X3-16985-E01B | QA | EA |  |  |  |  | jayadi | R09 | 2021-01-07 13:15:00 | 2021-11-15 06:39:37
6880560251 | 00882 | GLAND,CABLE | 5975 | Stock | K68 | GEN | TMP | GLAND,CABLE: ALUM | GLAND: CABLE, CONNECTION SIZE 42/51 IN, MATERIAL ALUMINIUM ALLOY | CAT | EA |  |  |  |  | dzikri | R14 | 2021-01-07 13:15:00 | 2021-12-07 08:23:52
6880560253 | R0340 | BUSHING,VALVE | 0000 | TMP | TMP | GEN | TMP | BUSHING,VALVE: GLAND;VELAN;9059-032-236 | BUSHING: VALVE, TYPE GLAND, VALVE SIZE 24 IN X 300 PSI, MATERIAL STEEL, EQUIPMENT NAME VALVE, MANUFACTURER VELAN, MANUFACTURER REFERENCE 9059-032-236, DWG:X3-16985-E02B | QA | EA |  |  |  |  | jayadi | R09 | 2021-01-07 13:15:00 | 2021-11-15 09:15:48
6880560263 | R0340 | BUSHING,VALVE | 0000 | TMP | TMP | GEN | TMP | BUSHING,VALVE: GLAND;MCV SERVO;ST109485 | BUSHING: VALVE, TYPE GLAND, MATERIAL STEEL, EQUIPMENT NAME MAIN CONTROL VALVE SERVO MOTOR, MANUFACTURER FUJI ELECTRIC, MANUFACTURER REFERENCE DWG:ST109485 | QA | EA |  |  |  |  | jayadi | R09 | 2021-01-07 13:15:00 | 2021-11-15 10:27:52
6880560271 | 00882 | GLAND,CABLE | 5975 | Stock | K68 | GEN | TMP | GLAND,CABLE: GALV | GLAND: CABLE, CONNECTION SIZE 54/63MM, MATERIAL CARBON STEEL, FINISH GALVANIZED | CAT | EA |  |  |  |  | dzikri | R14 | 2021-01-07 13:15:00 | 2021-12-07 08:28:16
6880560291 | 00882 | GLAND,CABLE | 5975 | Stock | K68 | GEN | TMP | GLAND,CABLE: GALV | GLAND: CABLE, CONNECTION SIZE 70/75MM, MATERIAL CARBON STEEL, FINISH GALVANIZED | CAT | EA |  |  |  |  | dzikri | R14 | 2021-01-07 13:15:00 | 2021-12-07 08:25:53
6880560301 | R0340 | BUSHING,VALVE | 0000 | TMP | TMP | GEN | TMP | BUSHING,VALVE: GLAND;VELAN;9079-005-110 | BUSHING: VALVE, TYPE GLAND, MATERIAL STEEL, EQUIPMENT NAME VALVE, MANUFACTURER VELAN, MANUFACTURER REFERENCE 9079-005-110, DWG:X3-16985-E06B | QA | EA |  |  |  |  | jayadi | R09 | 2021-01-07 13:15:00 | 2021-11-15 06:39:37
6880560321 | R0977 | GLAND | 0000 | TMP | TMP | GEN | TMP | GLAND: | GLAND: TYPE CABLE, SIZE 82, MATERIAL PVC | CAT | EA |  |  |  |  | Agblmepvo6 |  | 2021-01-07 13:15:00 | 2021-12-09 13:22:08
6880560351 | R0340 | BUSHING,VALVE | 0000 | TMP | TMP | GEN | TMP | BUSHING,VALVE: GLAND;VELAN;6881-135-751 | BUSHING: VALVE, TYPE GLAND, MATERIAL STEEL, EQUIPMENT NAME VALVE, MANUFACTURER VELAN, MANUFACTURER REFERENCE 6881-135-751, DWG:X4-16985-E02C | QA | EA |  |  |  |  | jayadi | R09 | 2021-01-07 13:15:00 | 2021-11-15 06:39:37
6880560403 | R0340 | BUSHING,VALVE | 0000 | TMP | TMP | GEN | TMP | BUSHING,VALVE: GLAND;VELAN;9059-288-511 | BUSHING: VALVE, TYPE GLAND, MATERIAL STEEL, EQUIPMENT NAME VALVE, MANUFACTURER VELAN, MANUFACTURER REFERENCE 9059-288-511, DWG:X3-16985-E03B | QA | EA |  |  |  |  | jayadi | R09 | 2021-01-07 13:15:00 | 2021-11-15 06:39:37
6880560451 | R0340 | BUSHING,VALVE | 0000 | TMP | TMP | GEN | TMP | BUSHING,VALVE: GLAND;VELAN;X4-16985-E03C | BUSHING: VALVE, TYPE GLAND, MATERIAL STEEL, EQUIPMENT NAME VALVE, MANUFACTURER VELAN, MANUFACTURER REFERENCE 8668-911-135, DWG:X4-16985-E03C | QA | EA |  |  |  |  | akmal | R09 | 2021-01-07 13:15:00 | 2021-11-15 06:39:37
6880561011 | 00882 | GLAND,CABLE | 5975 | Stock | K68 | GEN | TMP | GLAND,CABLE: 1/2 NPT;5-12MM;PA;BLK;IP68 | GLAND: CABLE, TYPE STRAIGHT, CONNECTION SIZE 1/2 IN NPT, CLAMPING CAPACITY 5 TO 12MM, MATERIAL POLYAMIDE, COLOUR BLACK, PROTECTION CLASS IP68, ADDITIONAL ITEMS C/W LOCK NUT | QA | EA |  |  |  |  | syaiful | R07 | 2021-01-07 13:15:00 | 2021-10-14 16:25:27
6880561021 | 00882 | GLAND,CABLE | 5975 | Stock | K68 | GEN | TMP | GLAND,CABLE: 3/4 NPT;13-18MM;PA;BLK;IP68 | GLAND: CABLE, TYPE STRAIGHT, CONNECTION SIZE 3/4 IN NPT, CLAMPING CAPACITY 13 TO 18MM, MATERIAL POLYAMIDE, COLOUR BLACK, PROTECTION CLASS IP68 | QA | EA |  |  |  |  | syaiful | R07 | 2021-01-07 13:15:00 | 2021-10-14 16:26:45
6880561031 | 00882 | GLAND,CABLE | 5975 | Stock | K68 | GEN | TMP | GLAND,CABLE: 1 NPT;14-25MM;PA;BLK;IP68 | GLAND: CABLE, TYPE STRAIGHT, CONNECTION SIZE 1 IN NPT, CLAMPING CAPACITY 14 TO 25MM, MATERIAL POLYAMIDE, COLOUR BLACK, PROTECTION CLASS IP68 | QA | EA |  |  |  |  | syaiful | R07 | 2021-01-07 13:15:00 | 2021-10-14 16:25:41
6880561041 | 00882 | GLAND,CABLE | 5975 | Stock | K68 | GEN | TMP | GLAND,CABLE: M25;8-17MM;PA;BLK;IP68 | GLAND: CABLE, TYPE STRAIGHT, CONNECTION SIZE M25 X 1.5MM, CLAMPING CAPACITY 8 TO 17MM, MATERIAL POLYAMIDE, COLOUR BLACK, PROTECTION CLASS IP68 | QA | EA |  |  |  |  | akmal | R07 | 2021-01-07 13:15:00 | 2021-10-14 16:22:02
6880561051 | 00882 | GLAND,CABLE | 5975 | Stock | K68 | GEN | TMP | GLAND,CABLE: M32;9-21MM;PA;BLK;IP68 | GLAND: CABLE, TYPE STRAIGHT, CONNECTION SIZE M32 X 1.5MM, CLAMPING CAPACITY 9 TO 21MM, MATERIAL POLYAMIDE, COLOUR BLACK, PROTECTION CLASS IP68 | QA | EA |  |  |  |  | akmal | R07 | 2021-01-07 13:15:00 | 2021-10-14 16:21:37
6880561061 | R0977 | GLAND | 0000 | TMP | TMP | GEN | TMP | GLAND: BUSH;SS;4540 | GLAND: TYPE BUSH, MATERIAL STAINLESS STEEL, MANUFACTURER REFERENCE 4540 | QA | EA |  |  |  |  | jayadi | R13 | 2021-01-07 13:15:00 | 2021-11-14 15:05:42
6880561071 | 00882 | GLAND,CABLE | 5975 | Stock | K68 | GEN | TMP | GLAND,CABLE: M40;16-28MM;PA;BLK;IP68 | GLAND: CABLE, TYPE STRAIGHT, CONNECTION SIZE M40 X 1.5MM, CLAMPING CAPACITY 16 TO 28MM, MATERIAL POLYAMIDE, COLOUR BLACK, PROTECTION CLASS IP68 | QA | EA |  |  |  |  | bursah | R07 | 2021-01-07 13:15:00 | 2021-10-14 16:15:34
6880561081 | 00882 | GLAND,CABLE | 5975 | Stock | K68 | GEN | TMP | GLAND,CABLE: PG-13.5;6-12MM;PA;GRY;IP68 | GLAND: CABLE, TYPE STRAIGHT, CONNECTION SIZE PG-13.5, CLAMPING CAPACITY 6 TO 12MM, MATERIAL POLYAMIDE, COLOUR SILVER GREY, PROTECTION CLASS IP68, ADDITIONAL ITEMS C/W LOCK NUT | QA | EA |  |  |  |  | jayadi | R07 | 2021-01-07 13:15:00 | 2021-10-20 11:15:53
6880561091 | 00882 | GLAND,CABLE | 5975 | Stock | K68 | GEN | TMP | GLAND,CABLE: A2-40;1-1/4 NPT;23.5-32.2MM | GLAND: CABLE, TYPE A2-40, CONNECTION SIZE 1-1/4 IN NPT, CLAMPING CAPACITY 23.5 TO 32.2MM, MATERIAL ALUMINIUM ALLOY, PROTECTION CLASS IP66, IP67 & IP68, INDUSTRY STANDARD NEMA 4X, SPECIAL FEATURES FOR UNARMOURED & BRAID CABLE, ADDITIONAL ITEMS C/W LOCK NUT & PACKING | QA | EA |  |  |  |  | bursah | R07 | 2021-01-07 13:15:00 | 2021-10-20 00:11:22
6880561101 | 00882 | GLAND,CABLE | 5975 | Stock | K68 | GEN | TMP | GLAND,CABLE: A2-40;M40;23.5-32.2MM;ALUM | GLAND: CABLE, TYPE A2-40, CONNECTION SIZE M40 X 1.5MM, CLAMPING CAPACITY 23.5 TO 32.2MM, MATERIAL ALUMINIUM ALLOY, PROTECTION CLASS IP66, IP67 & IP68, INDUSTRY STANDARD NEMA 4X, SPECIAL FEATURES FOR UNARMOURED & BRAID CABLE, ADDITIONAL ITEMS C/W LOCK NUT & PACKING | QA | EA |  |  |  |  | bursah | R07 | 2021-01-07 13:15:00 | 2021-10-20 00:07:08
6880561111 | 00882 | GLAND,CABLE | 5975 | Stock | K68 | GEN | TMP | GLAND,CABLE: A2-75S;2-1/2 NPT;54-61.9MM | GLAND: CABLE, TYPE A2-75S, CONNECTION SIZE 2-1/2 IN NPT, CLAMPING CAPACITY 54 TO 61.9MM, MATERIAL ALUMINIUM ALLOY, PROTECTION CLASS IP66, IP67 & IP68, INDUSTRY STANDARD NEMA 4X, SPECIAL FEATURES FOR UNARMOURED & BRAID CABLE | QA | EA |  |  |  |  | bursah | R07 | 2021-01-07 13:15:00 | 2021-10-20 09:29:18
6880760051 | F0320 | POLE,PUBLIC LIGHTING,METAL | 5680 | TMP | TMP | GEN | TMP | POLE,PUBLIC LIGHTING: | POLE: PUBLIC LIGHTING, METAL, SHAPE T-OCTAGONAL, DIMENSIONS 8M H, MATERIAL STEEL, SURFACE FINISH HOT DIP GALVANIZED, SPECIAL FEATURES FLOOD LIGHT, WHITE COLOUR | CAT | EA |  |  |  |  | syaiful |  | 2021-01-07 13:15:00 | 2021-10-16 11:54:14
6880760053 | R0615 | COVER | 0000 | TMP | TMP | GEN | TMP | COVER: | COVER: TYPE U SHAPE, SIZE 3X10X15X25, MATERIAL POLYESTER | CAT | EA |  |  |  |  | bSXVchTrki | R14 | 2021-01-07 13:15:00 | 2021-12-07 12:02:02
6880761051 | F2589 | TERMINAL BLOCK | 5940 | Stock | K68 | GEN | TMP | TERMINAL BLOCK: | TERMINAL BLOCK: STYLE 2 ROW, NUMBER OF POLE 12 POLE, WIRE DATA 5.5M2, CONDUCTOR DATA COPPER, VOLTAGE RATING 600VAC, CURRENT RATING 20A, TERMINAL DATA SCREW CLAMP, FIXING DATA DIN RAIL, MATERIAL POLYAMIDE, TEMPERATURE RATING -25 TO 55DEG C | CAT | EA |  |  |  |  | akmal | R13 | 2021-01-07 13:15:00 | 2021-06-29 10:39:36
6880770103 | F2589 | TERMINAL BLOCK | 5940 | Stock | K68 | GEN | TMP | TERMINAL BLOCK: GRY | TERMINAL BLOCK: WIRE DATA 0.2 TO 4MM2, VOLTAGE RATING 800VAC, CURRENT RATING 32A, TERMINAL DATA SCREW CLAMP TERMINAL, FIXING DATA DIN RAIL, COLOUR GREY | CAT | EA |  |  |  |  | syaiful | R13 | 2021-01-07 13:15:00 | 2021-04-01 14:57:14
6880770113 | R2138 | TERMINAL | 0000 | TMP | TMP | GEN | TMP | TERMINAL: | TERMINAL: ELECTRICAL RATING 60A, SPECIAL FEATURES MATERIAL: PVC STRIP , SPECT 12 POLE | CAT | EA |  |  |  |  | bSXVchTrki |  | 2021-01-07 13:15:00 | 2021-12-11 15:04:08
6880770203 | F2589 | TERMINAL BLOCK | 5940 | Stock | K68 | GEN | TMP | TERMINAL BLOCK: | TERMINAL BLOCK: NUMBER OF POLE 10 POLE, WIRE DATA 200MM2, VOLTAGE RATING 600VAC, CURRENT RATING 400A, TERMINAL DATA SCREW CLAMP TERMINAL, FIXING DATA DIN RAIL, TEMPERATURE RATING -10 TO 50DEG C, SPECIFICATION/STD DATA JIS C 2811 | CAT | EA |  |  |  |  | syaiful | R13 | 2021-01-07 13:15:00 | 2021-04-01 14:30:36
6880770303 | F2589 | TERMINAL BLOCK | 5940 | Stock | K68 | GEN | TMP | TERMINAL BLOCK: GRY | TERMINAL BLOCK: STYLE VIKING 3 POWER, WIRE DATA 70MM2, VOLTAGE RATING 1000VAC, TERMINAL DATA SCREW CLAMP TERMINAL, FIXING DATA DIN RAIL, MATERIAL POLYAMIDE, COLOUR GREY, TEMPERATURE RATING -30 TO 100DEG C, SPECIFICATION/STD DATA EN 60715 | CAT | EA |  |  |  |  | syaiful | R13 | 2021-01-07 13:15:00 | 2021-04-01 14:42:45
6880770361 | R1651 | RAIL | 0000 | TMP | TMP | GEN | TMP | RAIL: STL | RAIL: TYPE DIN, MATERIAL STEEL | CAT | M |  |  |  |  | dzikri |  | 2021-01-07 13:15:00 | 2021-12-11 20:00:45
6880770371 | F2834 | MOUNTING RAIL,ELECTRICAL COMPONENT | 5975 | Stock | K68 | GEN | TMP | MOUNTING RAIL: STL | MOUNTING RAIL: ELECTRICAL COMPONENT, TYPE SYMMETRICAL DIN, WIDTH 7.2MM, DEPTH 35MM, LENGTH 480MM, MATERIAL STEEL, FINISH ZINC COATED, APPLICATION MULTI PURPOSE | CAT | M |  |  |  |  | syaiful | R15 | 2021-01-07 13:15:00 | 2021-03-31 14:33:55
6880850021 | R2157 | TIE,CABLE | 0000 | Stock | K68 | GEN | TMP | TIE,CABLE: 3.6X150MM;NYLON;NA | TIE: CABLE, TYPE SELF-LOCKING, DIAMETER RANGE 36MM MAX, WIDTH 3.6MM, LENGTH 150MM (6 IN), MATERIAL NYLON, COLOR NATURAL | QA | EA |  |  |  |  | jayadi | R07 | 2021-01-07 13:15:00 | 2021-10-15 21:27:09
6880850031 | R2157 | TIE,CABLE | 0000 | Stock | K68 | GEN | TMP | TIE,CABLE: 2.5X200MM;NYLON;NA | TIE: CABLE, TYPE SELF-LOCKING, DIAMETER RANGE 55MM MAX, WIDTH 2.5MM, LENGTH 200MM (8 IN), MATERIAL NYLON, COLOR NATURAL | QA | EA |  |  |  |  | jayadi | R07 | 2021-01-07 13:15:00 | 2021-10-15 21:32:43
6880850051 | R2157 | TIE,CABLE | 0000 | Stock | K68 | GEN | TMP | TIE,CABLE: 3.6X300MM;NYLON;NA | TIE: CABLE, TYPE SELF-LOCKING, DIAMETER RANGE 80MM MAX, WIDTH 3.6MM, LENGTH 300MM (11.87 IN), MATERIAL NYLON, COLOR NATURAL | QA | EA | NON FABRICATION | NON BOM | NON CRITICAL |  | bursah | R07 | 2021-01-07 13:15:00 | 2021-10-15 21:43:29
6880850101 | R2157 | TIE,CABLE | 0000 | Stock | K68 | GEN | TMP | TIE,CABLE: 2.5X100MM;PA66;NA | TIE: CABLE, TYPE SELF-LOCKING, DIAMETER RANGE 22MM MAX, WIDTH 2.5MM, LENGTH 100MM (4 IN), MATERIAL POLYAMIDE 66, COLOR NATURAL | QA | EA | NON FABRICATION | NON BOM | NON CRITICAL |  | jayadi | R07 | 2021-01-07 13:15:00 | 2021-10-15 21:23:41
6880850121 | R2157 | TIE,CABLE | 0000 | Stock | K68 | GEN | TMP | TIE,CABLE: 2.5X100MM;PA66;BK | TIE: CABLE, TYPE SELF-LOCKING, DIAMETER RANGE 22MM MAX, WIDTH 2.5MM, LENGTH 100MM (4 IN), MATERIAL POLYAMIDE 66, COLOR BLACK | QA | EA | NON FABRICATION | NON BOM | NON CRITICAL |  | jayadi | R07 | 2021-01-07 13:15:00 | 2021-10-15 21:19:30
6880850141 | R2157 | TIE,CABLE | 0000 | Stock | K68 | GEN | TMP | TIE,CABLE: 3.5X150MM;PA66;NA | TIE: CABLE, TYPE SELF-LOCKING, DIAMETER RANGE 36MM MAX, WIDTH 3.5MM, LENGTH 150MM (6 IN), MATERIAL POLYAMIDE 66, COLOR NATURAL | QA | EA | NON FABRICATION | NON BOM | NON CRITICAL |  | jayadi | R07 | 2021-01-07 13:15:00 | 2021-10-15 21:14:45
6880850161 | R2157 | TIE,CABLE | 0000 | Stock | K68 | GEN | TMP | TIE,CABLE: 3.5X150MM;PA66;BK | TIE: CABLE, TYPE SELF-LOCKING, DIAMETER RANGE 36MM MAX, WIDTH 3.5MM, LENGTH 150MM (6 IN), MATERIAL POLYAMIDE 66, COLOR BLACK | QA | EA | NON FABRICATION | NON BOM | NON CRITICAL |  | jayadi | R07 | 2021-01-07 13:15:00 | 2021-10-15 21:11:21
6880850181 | R2157 | TIE,CABLE | 0000 | Stock | K68 | GEN | TMP | TIE,CABLE: 4.6X200MM;PA66;NA | TIE: CABLE, TYPE SELF-LOCKING, DIAMETER RANGE 50MM MAX, WIDTH 4.6MM, LENGTH 200MM (8 IN), MATERIAL POLYAMIDE 66, COLOR NATURAL | QA | EA | NON FABRICATION | NON BOM | NON CRITICAL |  | jayadi | R07 | 2021-01-07 13:15:00 | 2021-10-15 19:22:07
6880850201 | R2157 | TIE,CABLE | 0000 | Stock | K68 | GEN | TMP | TIE,CABLE: 4.6X200MM;PA66;BK | TIE: CABLE, TYPE SELF-LOCKING, DIAMETER RANGE 50MM MAX, WIDTH 4.6MM, LENGTH 200MM (8 IN), MATERIAL POLYAMIDE 66, COLOR BLACK | QA | EA | NON FABRICATION | NON BOM | NON CRITICAL |  | jayadi | R07 | 2021-01-07 13:15:00 | 2021-10-15 19:21:08
6880850221 | R2157 | TIE,CABLE | 0000 | Stock | K68 | GEN | TMP | TIE,CABLE: 4.8X250MM;PA66;NA | TIE: CABLE, TYPE SELF-LOCKING, DIAMETER RANGE 65MM MAX, WIDTH 4.8MM, LENGTH 250MM (10 IN), MATERIAL POLYAMIDE 66, COLOR NATURAL | QA | EA | NON FABRICATION | NON BOM | NON CRITICAL |  | jayadi | R07 | 2021-01-07 13:15:00 | 2021-10-15 19:16:20
6880850241 | R2157 | TIE,CABLE | 0000 | Stock | K68 | GEN | TMP | TIE,CABLE: 2.5X100MM;PA66;BK;100/PK | TIE: CABLE, TYPE SELF-LOCKING, DIAMETER RANGE 22MM MAX, WIDTH 2.5MM, LENGTH 100MM (4 IN), MATERIAL POLYAMIDE 66, COLOR BLACK, PACKAGE DATA PACK OF 100 EA | QA | PAC | NON FABRICATION | NON BOM | NON CRITICAL |  | firman | R07 | 2021-01-07 13:15:00 | 2021-10-15 18:36:48
6880850261 | R2157 | TIE,CABLE | 0000 | Stock | K68 | GEN | TMP | TIE,CABLE: 3.5X150MM;PA66;BK;100/PK | TIE: CABLE, TYPE SELF-LOCKING, DIAMETER RANGE 35MM MAX, WIDTH 3.5MM, LENGTH 150MM (6 IN), MATERIAL POLYAMIDE 66, COLOR BLACK, PACKAGE DATA PACK OF 100 EA | QA | PAC | NON FABRICATION | NON BOM | NON CRITICAL |  | jayadi | R07 | 2021-01-07 13:15:00 | 2021-10-15 18:37:53
6880850281 | R2157 | TIE,CABLE | 0000 | Stock | K68 | GEN | TMP | TIE,CABLE: 4.6X200MM;PA66;BK;100/PK | TIE: CABLE, TYPE SELF-LOCKING, DIAMETER RANGE 50MM MAX, WIDTH 4.6MM, LENGTH 200MM (8 IN), MATERIAL POLYAMIDE 66, COLOR BLACK, PACKAGE DATA PACK OF 100 EA | QA | PAC | NON FABRICATION | NON BOM | NON CRITICAL |  | jayadi | R07 | 2021-01-07 13:15:00 | 2021-10-15 18:39:24
6885070101 | R0288 | BRACKET | 0000 | TMP | TMP | GEN | TMP | BRACKET: ANGLE;4X101.6X101.6X127MM;SS316 | BRACKET: TYPE ANGLE, SIZE 4 X 101.6 X 101.6 X 127MM, MATERIAL STAINLESS STEEL 316, SPECIAL FEATURES 4 HOLE | QA | M |  |  |  |  | bursah | R09 | 2021-01-07 13:15:00 | 2021-11-10 15:13:48
6885120021 | R2112 | TAPE,ELECTRICAL | 0000 | TMP | TMP | GEN | TMP | TAPE,ELECTRICAL: 19MMX20M;PVC;YLW;600V | TAPE: ELECTRICAL, SIZE 0.18MM THK X 19MM W X 20M LG, MATERIAL POLYVINYL CHLORIDE, COLOR YELLOW, SPECIAL FEATURES 600VAC MAX | QA1 | RL |  |  |  |  | dzikri | R09 | 2021-01-07 13:15:00 | 2021-11-15 11:05:46
6885120031 | R2112 | TAPE,ELECTRICAL | 0000 | TMP | TMP | GEN | TMP | TAPE,ELECTRICAL: 10MMX25M;PVC;RED;25KV | TAPE: ELECTRICAL, SIZE 0.56MM THK X 10MM W X 25M LG, MATERIAL POLYVINYL CHLORIDE, COLOR RED, SPECIAL FEATURES 25KV MAX | QA1 | SET |  |  |  |  | syaiful | R09 | 2021-01-07 13:15:00 | 2021-11-15 14:14:15
6885120041 | R2112 | TAPE,ELECTRICAL | 0000 | TMP | TMP | GEN | TMP | TAPE,ELECTRICAL: 19MMX20M;PVC;RED;600V | TAPE: ELECTRICAL, SIZE 0.18MM THK X 19MM W X 20M LG, MATERIAL POLYVINYL CHLORIDE, COLOR RED, SPECIAL FEATURES 600VAC MAX | QA1 | RL |  |  |  |  | akmal | R09 | 2021-01-07 13:15:00 | 2021-11-15 10:49:14
6885120051 | R2112 | TAPE,ELECTRICAL | 0000 | TMP | TMP | GEN | TMP | TAPE,ELECTRICAL: 19MMX20M;PVC;GRN;600V | TAPE: ELECTRICAL, SIZE 0.18MM THK X 19MM W X 20M LG, MATERIAL POLYVINYL CHLORIDE, COLOR GREEN, SPECIAL FEATURES 600VAC MAX | QA1 | RL |  |  |  |  | dzikri | R09 | 2021-01-07 13:15:00 | 2021-11-15 10:53:21
6885120061 | R2112 | TAPE,ELECTRICAL | 0000 | TMP | TMP | GEN | TMP | TAPE,ELECTRICAL: 19MMX20M;PVC;BLK;600V | TAPE: ELECTRICAL, SIZE 0.18MM THK X 19MM W X 20M LG, MATERIAL POLYVINYL CHLORIDE, COLOR BLACK, SPECIAL FEATURES 600VAC MAX | QA1 | RL |  |  |  |  | dzikri | R09 | 2021-01-07 13:15:00 | 2021-11-15 10:53:47
6885120071 | R2112 | TAPE,ELECTRICAL | 0000 | TMP | TMP | GEN | TMP | TAPE,ELECTRICAL: 19MMX20M;PVC;BLU;600V | TAPE: ELECTRICAL, SIZE 0.18MM THK X 19MM W X 20M LG, MATERIAL POLYVINYL CHLORIDE, COLOR BLUE, SPECIAL FEATURES 600VAC MAX | QA1 | RL |  |  |  |  | dzikri | R09 | 2021-01-07 13:15:00 | 2021-11-15 10:54:05
6885120081 | R2112 | TAPE,ELECTRICAL | 0000 | TMP | TMP | GEN | TMP | TAPE,ELECTRICAL: 19MMX20M;PVC;BLK;600V | TAPE: ELECTRICAL, SIZE 0.18MM THK X 19MM W X 20M LG, MATERIAL POLYVINYL CHLORIDE, COLOR BLACK, SPECIAL FEATURES 600VAC MAX | QA1 | RL |  |  |  |  | dzikri | R09 | 2021-01-07 13:15:00 | 2021-11-15 10:54:25
6885120101 | R2112 | TAPE,ELECTRICAL | 0000 | TMP | TMP | GEN | TMP | TAPE,ELECTRICAL: INSUL;M704-399363-P9 | TAPE: ELECTRICAL, SIZE 0.13MM THK X 19MM W X 30M LG, SPECIAL FEATURES INSULATION, EGT550, EQUIPMENT NAME GENERATOR, EQUIPMENT TYPE/MODEL FTLRI544/63-2, MANUFACTURER FUJI ELECTRIC, MANUFACTURER REFERENCE DWG:M704-399363-POS 9 | QA1 | EA |  |  |  |  | bursah | R09 | 2021-01-07 13:15:00 | 2021-11-15 09:09:11
6885120121 | R2112 | TAPE,ELECTRICAL | 0000 | TMP | TMP | GEN | TMP | TAPE,ELECTRICAL: INSUL;M558-399255-P12 | TAPE: ELECTRICAL, SIZE 0.13MM THK X 19MM W X 30M LG, SPECIAL FEATURES INSULATION, EGT550, EQUIPMENT NAME GENERATOR, EQUIPMENT TYPE/MODEL FTLRI544/63-2, ADDITIONAL EQUIPMENT DATA ID NO.G238, MANUFACTURER FUJI ELECTRIC, MANUFACTURER REFERENCE DWG:M558-399255-POS 12, REF NO.165 | QA1 | EA |  |  |  |  | bursah | R09 | 2021-01-07 13:15:00 | 2021-11-15 09:10:20
6885120131 | R2112 | TAPE,ELECTRICAL | 0000 | TMP | TMP | GEN | TMP | TAPE,ELECTRICAL: THERMO;M798-5D9617-P86 | TAPE: ELECTRICAL, SIZE 0.13MM THK X 19MM W X 30M LG, SPECIAL FEATURES INSULATION, EGT550, USAGE DESIGN INSTALLATION OF THERMOMETER (D, B), EQUIPMENT NAME GENERATOR, EQUIPMENT TYPE/MODEL FTLRI544/63-2, MANUFACTURER FUJI ELECTRIC, MANUFACTURER REFERENCE DWG:M798-5D9617-POS 86 | QA1 | EA |  |  |  |  | dadan | R09 | 2021-01-07 13:15:00 | 2021-11-15 11:30:07
6885120141 | R2112 | TAPE,ELECTRICAL | 0000 | TMP | TMP | GEN | TMP | TAPE,ELECTRICAL: INSUL;M700-399273-P5 | TAPE: ELECTRICAL, SIZE 0.13MM THK X 19MM W X 30M LG, SPECIAL FEATURES INSULATION, EGT550, EQUIPMENT NAME GENERATOR, EQUIPMENT TYPE/MODEL FTLRI544/63-2, ADDITIONAL EQUIPMENT DATA ID NO.G93, MANUFACTURER FUJI ELECTRIC, MANUFACTURER REFERENCE DWG:M700-399273-POS 5, REF NO.70 | QA1 | EA |  |  |  |  | bursah | R09 | 2021-01-07 13:15:00 | 2021-11-15 09:11:14
6885120161 | R2112 | TAPE,ELECTRICAL | 0000 | TMP | TMP | GEN | TMP | TAPE,ELECTRICAL: INSUL;M558-399254-P12 | TAPE: ELECTRICAL, SIZE 0.13MM THK X 19MM W X 30M LG, SPECIAL FEATURES INSULATION, EGT550, EQUIPMENT NAME GENERATOR, EQUIPMENT TYPE/MODEL FTLRI544/63-2, ADDITIONAL EQUIPMENT DATA ID NO.G230, MANUFACTURER FUJI ELECTRIC, MANUFACTURER REFERENCE DWG:M558-399254-POS 12, REF NO.158 | QA1 | EA |  |  |  |  | bursah | R09 | 2021-01-07 13:15:00 | 2021-11-15 09:06:47
6885120171 | R2112 | TAPE,ELECTRICAL | 0000 | TMP | TMP | GEN | TMP | TAPE,ELECTRICAL: WIRING;M798-5D9617-P237 | TAPE: ELECTRICAL, SIZE 0.18MM THK X 20MM W X 914MM LG, SPECIAL FEATURES INSULATION, NX343, USAGE DESIGN WIRING FOR GENERATOR, EQUIPMENT NAME GENERATOR, EQUIPMENT TYPE/MODEL FTLRI544/63-2, MANUFACTURER FUJI ELECTRIC, MANUFACTURER REFERENCE DWG:M798-5D9617-POS 237, DWG:M558-117613-POS 1 | QA1 | EA |  |  |  |  | bursah | R09 | 2021-01-07 13:15:00 | 2021-11-15 09:33:49
6885120181 | R2112 | TAPE,ELECTRICAL | 0000 | TMP | TMP | GEN | TMP | TAPE,ELECTRICAL: WIRING;M798-5D9617-P241 | TAPE: ELECTRICAL, SIZE 0.18MM THK X 20MM W X 914MM LG, SPECIAL FEATURES INSULATION, NX343, USAGE DESIGN WIRING FOR GENERATOR, EQUIPMENT NAME GENERATOR, EQUIPMENT TYPE/MODEL FTLRI544/63-2, MANUFACTURER FUJI ELECTRIC, MANUFACTURER REFERENCE DWG:M798-5D9617-POS 241, DWG:M558-117613-POS 34 | QA1 | EA |  |  |  |  | bursah | R09 | 2021-01-07 13:15:00 | 2021-11-15 09:34:43
6885140153 | R1826 | SEAL | 0000 | TMP | TMP | GEN | TMP | SEAL: RBR;AG430588P0001 | SEAL: TYPE SQUARE, SIZE 90X90MM, MATERIAL RUBBER, USAGE DESIGN WINDOW, EQUIPMENT NAME GCB, MANUFACTURER ABB, MANUFACTURER REFERENCE AG430588P0001 | CAT | EA |  |  |  |  | bursah | R13 | 2021-01-07 13:15:00 | 2021-09-04 12:05:32
6885140201 | R0512 | COATING,INSULATION | 0000 | Stock | K87 | GEN | TMP | COATING: POLYURETHANE;CLR;450ML AEROSOL | COATING: INSULATION, TYPE POLYURETHANE, COLOR CLEAR, CONTAINER 450 ML AEROSOL CAN | QA | CAN |  |  |  |  | jayadi | R10 | 2021-01-07 13:15:00 | 2021-11-06 09:07:06
6885140203 | R1826 | SEAL | 0000 | TMP | TMP | GEN | TMP | SEAL: 9X3000MM;RBR;GPFX730165P0002 | SEAL: TYPE TOROIDOL, SIZE 9 X 3000MM, MATERIAL RUBBER, MANUFACTURER ABB, MANUFACTURER REFERENCE GPFX730165P0002 | QA | M |  |  |  |  | bursah | R15 | 2021-01-07 13:15:00 | 2021-12-05 15:11:21
6885140221 | R1159 | INSULATION | 0000 | TMP | TMP | GEN | TMP | INSULATION: | INSULATION: SIZE 0.18MM THK X 25MM W X 500MM LG, TYPE PROTECT, SPECIAL FEATURES NX343, EQUIPMENT NAME GENERATOR, EQUIPMENT TYPE/MODEL FTLRI544/63-2, MANUFACTURER FUJI ELECTRIC, MANUFACTURER REFERENCE DWG:M552-272175C2-POS 20 | QA1 | EA |  |  |  |  | bursah | R13 | 2021-01-07 13:15:00 | 2021-10-19 13:45:21
6885140251 | R1159 | INSULATION | 0000 | TMP | TMP | GEN | TMP | INSULATION: | INSULATION: SIZE 0.18MM THK X 40MM W X 300MM LG, TYPE PROTECT, SPECIAL FEATURES NX343, EQUIPMENT NAME GENERATOR, EQUIPMENT TYPE/MODEL FTLRI544/63-2, MANUFACTURER FUJI ELECTRIC, MANUFACTURER REFERENCE DWG:M552-272175C2-POS 26 | QA1 | EA |  |  |  |  | bursah | R13 | 2021-01-07 13:15:00 | 2021-10-19 13:48:01
6885140253 | R1826 | SEAL | 0000 | TMP | TMP | GEN | TMP | SEAL: TOROIDAL;RBR | SEAL: TYPE TOROIDAL, SIZE 10MM DIA X 4000MM LG, MATERIAL RUBBER, MANUFACTURER ABB, MANUFACTURER REFERENCE GPFX730165P0003 | CAT | M |  |  |  |  | bursah | R15 | 2021-01-07 13:15:00 | 2021-09-26 00:15:56
6885140271 | R1018 | GUARD | 0000 | TMP | TMP | GEN | TMP | GUARD: | GUARD: SIZE 0.13 X 25 X 200MM, MATERIAL NX343, EQUIPMENT NAME GENERATOR, EQUIPMENT TYPE/MODEL FTLRI544/63-2, MANUFACTURER FUJI ELECTRIC, MANUFACTURER REFERENCE DWG:M070-5A0762-POS 2, DWG:M070-MA0761-POS 2 | CAT | EA |  |  |  |  | dzikri | R13 | 2021-01-07 13:15:00 | 2021-09-23 09:17:25
6885140291 | R1159 | INSULATION | 0000 | TMP | TMP | GEN | TMP | INSULATION: | INSULATION: SIZE 0.13MM THK X 19MM W X 30MM LG, TYPE PROTECT, SPECIAL FEATURES EGT550, EQUIPMENT NAME GENERATOR, EQUIPMENT TYPE/MODEL FTLRI544/63-2, MANUFACTURER FUJI ELECTRIC, MANUFACTURER REFERENCE DWG:M700-399273AC1-POS 5, DWG:M700-399273AC1 | QA1 | EA |  |  |  |  | bursah | R13 | 2021-01-07 13:15:00 | 2021-10-19 16:03:52
6885140303 | R1826 | SEAL | 0000 | TMP | TMP | GEN | TMP | SEAL: | SEAL: TYPE RECTANGULAR RETAINER, MANUFACTURER ABB, MANUFACTURER REFERENCE GPFX052077P0001 | CAT | EA |  |  |  |  | jayadi | R15 | 2021-01-07 13:15:00 | 2021-09-22 09:02:12
6885140353 | R1826 | SEAL | 0000 | TMP | TMP | GEN | TMP | SEAL: RETAINER;CTRL VALVE;75B1040X072 | SEAL: TYPE RETAINER, EQUIPMENT NAME CONTROL VALVE, MANUFACTURER FISHER, MANUFACTURER REFERENCE 75B1040X072 | QA | EA |  |  |  |  | bursah | R10 | 2021-01-07 13:15:00 | 2021-11-20 20:28:57
6885140363 | R1826 | SEAL | 0000 | TMP | TMP | GEN | TMP | SEAL: FKM | SEAL: TYPE BONDED KP-C-03, MATERIAL FKM, EQUIPMENT NAME STEAM TURBINE, EQUIPMENT TYPE/MODEL 2X9 STAGE, MANUFACTURER FUJI ELECTRIC, MANUFACTURER REFERENCE DWG:ST7A3375 -POS 6 | CAT | EA |  |  |  |  | syaiful | R13 | 2021-01-07 13:15:00 | 2021-11-13 21:00:39
6885141061 | R0511 | COATING | 0000 | Stock | K86 | GEN | TMP | COATING: VARNISH | COATING: TYPE VARNISH, COLOR RED, CONTAINER 100 G | REV | CAN |  |  |  |  | dzikri |  | 2021-01-07 13:15:00 | 2021-11-09 14:19:41
6885200013 | R0395 | CARRIER | 0000 | TMP | TMP | GEN | TMP | CARRIER: | CARRIER: TYPE BIM METALLIC, SPECIAL FEATURES ETHERNET, BIM CARRIER SIMPLEX, OR REDUNDANT, POWER MONITORING | CAT | EA |  |  |  |  | bSXVchTrki | R15 | 2021-01-07 13:15:00 | 2021-12-06 20:02:08
6885200053 | R0577 | CONTROLLER | 0000 | TMP | TMP | GEN | TMP | CONTROLLER: | CONTROLLER: TYPE REMOTE MTL-ETHERNET, SPECIAL FEATURES I/O INTERFACES AND SOFWARE, ETHERNET BIM | CAT | EA |  |  |  |  | 2zAOHdDtW9 | R15 | 2021-01-07 13:15:00 | 2021-12-06 23:55:57
6885200103 | R2074 | SWITCH | 0000 | TMP | TMP | GEN | TMP | SWITCH: | SWITCH: TYPE MGATE MB3180, VOLTAGE 12-48 VDC, AMPERAGE 200MA(MAX) | CAT | EA |  |  |  |  | qeXzd9NC4t | R14 | 2021-01-07 13:15:00 | 2021-12-07 13:11:07
6887010103 | R1161 | INSULATOR | 0000 | TMP | TMP | GEN | TMP | INSULATOR: | INSULATOR: TYPE STANDOFF, BUSBAR, MANUFACTURER REFERENCE GSXB820006P1 | CAT | EA |  |  |  |  | bursah | R13 | 2021-01-07 13:15:00 | 2021-11-29 19:24:09
6887010123 | R1161 | INSULATOR | 0000 | TMP | TMP | GEN | TMP | INSULATOR: | INSULATOR: TYPE STANDOFF, BUSBAR, MANUFACTURER REFERENCE GSXB820006P1 | CAT | EA |  |  |  |  | bursah | R13 | 2021-01-07 13:15:00 | 2021-11-29 19:24:53
6887010143 | R1161 | INSULATOR | 0000 | TMP | TMP | GEN | TMP | INSULATOR: | INSULATOR: TYPE STANDOFF, BUSBAR, MANUFACTURER REFERENCE GSXB820009R2 | CAT | EA |  |  |  |  | bursah | R13 | 2021-01-07 13:15:00 | 2021-11-29 19:25:34
6887020201 | R0566 | CONNECTOR,ELECTRICAL TERMINAL | 0000 | Stock | K68 | GEN | TMP | CONNECTOR: RING;1.5-2.5MM2;CU;PVC;BLK;M6 | CONNECTOR: ELECTRICAL TERMINAL, TYPE RING/EYE, CONDUCTOR 1.5 TO 2.5MM2, CONDUCTOR MATERIAL TIN PLATED COPPER, CONDUCTOR CONNECTION CRIMP, TERMINATION END M6 STUD, INSULATION PVC, COLOR BLACK | QA | BAG |  |  |  |  | jayadi | R06 | 2021-01-07 13:15:00 | 2021-10-12 20:52:28
6887020221 | R0566 | CONNECTOR,ELECTRICAL TERMINAL | 0000 | Stock | K68 | GEN | TMP | CONNECTOR: SPADE;1.5-2MM2;CU;PVC;BLU;M8 | CONNECTOR: ELECTRICAL TERMINAL, TYPE FORK/SPADE, CONDUCTOR 1.5 TO 2MM2, CONDUCTOR MATERIAL TIN PLATED COPPER, CONDUCTOR CONNECTION CRIMP, TERMINATION END M8 STUD, INSULATION PVC, COLOR BLUE | QA | EA | NON FABRICATION | NON BOM | NON CRITICAL |  | jayadi | R06 | 2021-01-07 13:15:00 | 2021-10-13 20:38:48
6887020231 | R1611 | PROTECTOR | 0000 | TMP | TMP | GEN | TMP | PROTECTOR: | PROTECTOR: TYPE CONNECTOR, SPECIAL FEATURES BAG OF 10 PAIRS, USAGE DESIGN EXTENSION CABLE VIBRATION, EQUIPMENT NAME PROXIMITY TRANSDUCER, EQUIPMENT TYPE/MODEL 3300-XL-8MM, MANUFACTURER BENTLY NEVADA, MANUFACTURER REFERENCE 40180-02 | CAT | PAA |  |  |  |  | syaiful | R12 | 2021-01-07 13:15:00 | 2021-11-17 16:34:02
6887020241 | R0566 | CONNECTOR,ELECTRICAL TERMINAL | 0000 | Stock | K68 | GEN | TMP | CONNECTOR: RING;0.5-1.5MM2;CU;PVC;BLU;M6 | CONNECTOR: ELECTRICAL TERMINAL, TYPE RING/EYE, CONDUCTOR 0.5 TO 1.5MM2, CONDUCTOR MATERIAL TIN PLATED COPPER, CONDUCTOR CONNECTION CRIMP, TERMINATION END M6 STUD, INSULATION PVC, COLOR BLUE | QA | EA |  |  |  |  | jayadi | R06 | 2021-01-07 13:15:00 | 2021-10-13 21:13:04
6887020261 | R0566 | CONNECTOR,ELECTRICAL TERMINAL | 0000 | Stock | K68 | GEN | TMP | CONNECTOR: SPADE;22-18 AWG;CU;RED;M6 | CONNECTOR: ELECTRICAL TERMINAL, TYPE FORK/SPADE, CONDUCTOR 22 TO 18 AWG, CONDUCTOR MATERIAL TIN PLATED COPPER, CONDUCTOR CONNECTION CRIMP, TERMINATION END M6 STUD, INSULATION PVC, COLOR RED | QA | EA |  |  |  |  | jayadi | R06 | 2021-01-07 13:15:00 | 2021-10-13 20:59:22
6887120101 | R1963 | SPINDLE | 0000 | TMP | TMP | GEN | TMP | SPINDLE: | SPINDLE: MATERIAL STEEL, USAGE DESIGN EARTH DETECTION DEVICE, EQUIPMENT NAME GENERATOR, EQUIPMENT TYPE/MODEL FTLRI544/63-2, MANUFACTURER FUJI ELECTRIC, MANUFACTURER REFERENCE DWG:M798-5D9617-POS 348, DWG:M710-5C2249 | CAT | EA |  |  |  |  | aa52LvePHS | R13 | 2021-01-07 13:15:00 | 2021-08-12 05:00:58
6887140101 | R2117 | TAPE,SAFETY BARRIER | 0000 | TMP | TMP | GEN | TMP | TAPE,BARRIER: DANGER;3IN X 1000FT;RED | TAPE: SAFETY BARRIER, DESIGNATION DANGER, SIZE 3 IN WD X 1000 FT LG, LAYOUT RED & BLACK LEGEND, MATERIAL PLASTIC | QA | RL |  |  |  |  | bursah | R15 | 2021-01-07 13:15:00 | 2021-12-06 17:33:09
6887140151 | R1826 | SEAL | 0000 | TMP | TMP | GEN | TMP | SEAL: | SEAL: TYPE SECURITY, TWO HOLE DISC, SIZE 3/8 IN, USAGE DESIGN ENERGY TRANSACTION METER MNL & PLN | CAT | EA |  |  |  |  | Agblmepvo6 | R14 | 2021-01-07 13:15:00 | 2021-12-07 14:46:00
6887140201 | R1772 | ROPE,WIRE | 0000 | Stock | K79 | GEN | TMP | ROPE,WIRE: 10MM;6X37 IWRC;RRL;IPS;GALV | ROPE: WIRE, DIAMETER 10MM, LENGTH 50M, STRUCTURE 6 X 37 IWRC, STRENGTH 180 KG/MM2, LAY DIRECTION RIGHT HAND REGULAR LAY, MATERIAL IMPROVED PLOW STEEL, FINISH GALVANIZED | QA | RL |  |  |  |  | jayadi | R11 | 2021-01-07 13:15:00 | 2021-10-23 22:06:16
6887140212 | R1772 | ROPE,WIRE | 0000 | Stock | K79 | GEN | TMP | ROPE,WIRE: 19MM;6X37 IWRC;RRL;IPS;GALV | ROPE: WIRE, DIAMETER 19MM, LENGTH 400M, STRUCTURE 6 X 37 IWRC, STRENGTH 180 KG/MM2, LAY DIRECTION RIGHT HAND REGULAR LAY, MATERIAL IMPROVED PLOW STEEL, FINISH GALVANIZED | QA | RL |  |  |  |  | jayadi | R12 | 2021-01-07 13:15:00 | 2021-10-23 22:05:55
6887240053 | R1809 | SCREW,CAP | 0000 | TMP | TMP | GEN | TMP | SCREW,CAP: AXLE;OLTC;TYPE S;7251540 | SCREW: CAP, USAGE DESIGN AXLE, EQUIPMENT NAME ON LOAD TAP CHANGERS, EQUIPMENT TYPE/MODEL TYPE S, MANUFACTURER ELIN, MANUFACTURER REFERENCE 7251540 | QA | EA |  |  |  |  | syaiful | R12 | 2021-01-07 13:15:00 | 2021-12-09 18:00:39
6887240103 | R0252 | BOLT,MACHINE | 5306 | Stock | K81 | GEN | TMP | BOLT: AXLE,DIVR SWITCH;ELIN;OLTC;TYPE S | BOLT: MACHINE, USAGE DESIGN AXLE, DIVERTER SWITCH, EQUIPMENT NAME ON-LOAD TAP CHANGER, EQUIPMENT TYPE/MODEL TYPE S, MANUFACTURER ELIN OLTC | QA | EA |  |  |  |  | jayadi | R07 | 2021-01-07 13:15:00 | 2021-10-04 16:09:45
6887240153 | R0252 | BOLT,MACHINE | 5306 | Stock | K81 | GEN | TMP | BOLT: SPRING,DIVR SWITCH;OLTC;TYPE S | BOLT: MACHINE, USAGE DESIGN SPRING, DIVERTER SWITCH, EQUIPMENT NAME ON-LOAD TAP CHANGER, EQUIPMENT TYPE/MODEL TYPE S, MANUFACTURER ELIN OLTC | QA | EA |  |  |  |  | jayadi | R07 | 2021-01-07 13:15:00 | 2021-10-04 16:15:52
6887240203 | R0252 | BOLT,MACHINE | 5306 | Stock | K81 | GEN | TMP | BOLT: DRV UNIT MLG51;ELIN;OLTC;TYPE S | BOLT: MACHINE, DIAMETER M10, LENGTH 40MM, THREADS 1.5MM, USAGE DESIGN DRIVING UNIT MLG51, EQUIPMENT NAME ON-LOAD TAP CHANGER, EQUIPMENT TYPE/MODEL TYPE S, MANUFACTURER ELIN OLTC | QA | SET |  |  |  |  | jayadi | R07 | 2021-01-07 13:15:00 | 2021-10-04 16:13:27
6887240253 | R1809 | SCREW,CAP | 0000 | TMP | TMP | GEN | TMP | SCREW,CAP: M6XOLTC;TYPE S | SCREW: CAP, DIAMETER M6, THREADS 1MM, HEAD SOCKET HEX, USAGE DESIGN DIVERTER SWITCH L, EQUIPMENT NAME ON LOAD TAP CHANGERS, EQUIPMENT TYPE/MODEL TYPE S, MANUFACTURER ELIN | CAT | SET |  |  |  |  | syaiful | R12 | 2021-01-07 13:15:00 | 2021-09-28 21:41:38
6887400053 | R0075 | ARRESTER,ELECTRICAL | 0000 | TMP | TMP | GEN | TMP | ARRESTER,ELEC: | ARRESTER: ELECTRICAL, TYPE SURGE, VOLTAGE 250VAC, SPECIAL FEATURES 0.5UF 300OHM | CAT | EA |  |  |  |  | akmal | R11 | 2021-01-07 13:15:00 | 2021-11-29 10:33:04
6887400103 | R0075 | ARRESTER,ELECTRICAL | 0000 | TMP | TMP | GEN | TMP | ARRESTER,ELEC: | ARRESTER: ELECTRICAL, TYPE SURGE, VOLTAGE 100 TO 250V, SPECIAL FEATURES CR ELEMENT | CAT | EA |  |  |  |  | syaiful | R11 | 2021-01-07 13:15:00 | 2021-11-30 02:43:54
6887400123 | R0075 | ARRESTER,ELECTRICAL | 0000 | TMP | TMP | GEN | TMP | ARRESTER,ELEC: | ARRESTER: ELECTRICAL, TYPE SURGE, VOLTAGE 250VAC, SPECIAL FEATURES S1-B-O, MANUFACTURER FUJI | CAT | EA |  |  |  |  | syaiful | R14 | 2021-01-07 13:15:00 | 2021-12-07 11:41:20
6887400143 | R0075 | ARRESTER,ELECTRICAL | 0000 | TMP | TMP | GEN | TMP | ARRESTER,ELEC: | ARRESTER: ELECTRICAL, TYPE SURGE, CLASS DISTRIBUTION, VOLTAGE 16KV, EQUIPMENT NAME GENERATOR CIRCUIT BREAKER, EQUIPMENT TYPE/MODEL HAGG200886P0002, MANUFACTURER ABB, MANUFACTURER REFERENCE POLIM-D16N | CAT | EA |  |  |  |  | aa52LvePHS | R11 | 2021-01-07 13:15:00 | 2021-09-22 22:43:32
6887400153 | R0075 | ARRESTER,ELECTRICAL | 0000 | TMP | TMP | GEN | TMP | ARRESTER,ELEC: | ARRESTER: ELECTRICAL, TYPE SURGE, VOLTAGE 150KV, SPECIAL FEATURES PORCELAIN | CAT | SET |  |  |  |  | akmal | R11 | 2021-01-07 13:15:00 | 2021-11-29 11:04:27
6887400163 | R0075 | ARRESTER,ELECTRICAL | 0000 | TMP | TMP | GEN | TMP | ARRESTER,ELEC: | ARRESTER: ELECTRICAL, TYPE SURGE, CLASS STATION, VOLTAGE 150KV, SPECIAL FEATURES POCELAIN | CAT | EA |  |  |  |  | akmal | R11 | 2021-01-07 13:15:00 | 2021-11-29 10:39:19
6901460051 | 00727 | LAMP,INCANDESCENT | 6240 | Stock | K69 | GEN | TMP | LAMP,INCAND: HALOGEN;220V;E27;CLR | LAMP: INCANDESCENT, TYPE HALOGEN, WATTAGE RATING 60W, VOLTAGE RATING 220V, LAMP BASE TYPE E27, COLOUR CLEAR | CAT | EA |  |  |  |  | akmal | R11 | 2021-01-07 13:15:00 | 2021-01-28 17:28:08
6913010101 | R0105 | BALLAST | 0000 | TMP | TMP | GEN | TMP | BALLAST: HID SON/CDM/MH;400W;230V;1L | BALLAST: TYPE HID SON/CDM/MH, VOLTAGE 230VAC, WATTAGE 400W, STYLE SEMI PARALLEL, NUMBER OF LAMPS 1, FREQUENCY 50 HZ, TERMINAL DATA SCREW | QA | EA | NON FABRICATION | NON BOM | NON CRITICAL |  | syaiful | R07 | 2021-01-07 13:15:00 | 2021-09-24 01:03:39
6913010201 | 00520 | FLOODLIGHT,ELECTRIC | 6210 | Stock | K69 | GEN | TMP | FLOODLIGHT: RECT;HALOGEN;400W;U-BRKT | FLOODLIGHT: ELECTRIC, STYLE RECTANGULAR, LAMP DATA HALOGEN, POWER RATING 400W, VOLTAGE RATING 230V, FREQUENCY 50/60HZ, MOUNTING DATA U-BRACKET, HOUSING MATERIAL ALUMINUM ALLOY, ENCLOSURE DATA IP55 | CAT | SET |  |  |  |  | akmal | R13 | 2021-01-07 13:15:00 | 2021-01-28 13:28:59
6913010301 | 00513 | FIXTURE,LIGHTING | 6210 | Stock | K69 | GEN | TMP | FIXTURE,LIGHT: | FIXTURE: LIGHTING, TYPE STREET LIGHTNING, LAMP DATA HPS, LAMPHOLDER DATA E40, DEGREE OF PROTECTION IP54/23, MOUNTING METHOD BRACKET MOUNTING, MOUNTING DATA HORIZONTAL | CAT | EA |  |  |  |  | akmal | R13 | 2021-01-07 13:15:00 | 2021-06-15 11:30:24
6923010061 | 00794 | MULTIMETER | 6625 | Stock | K69 | GEN | TMP | MULTIMETER: | MULTIMETER: STYLE POWERLOGIC, DISPLAY TYPE LED INDICATOR, NUMBER OF DIGITS 4 DIGIT, MEASUREMENT FUNCTION VOLTAGE, CURRENT AND FREQ, ACCURACY -/+ 1% OF FULL SCALE, DIMENSIONS 96 X 80 X 96MM, SPECIFICATION/STD DATA UL 508/IEC 61010 | CAT | EA |  |  |  |  | syaiful |  | 2021-01-07 13:15:00 | 2021-03-31 17:02:57
6923010071 | R1337 | METER | 0000 | TMP | TMP | GEN | TMP | METER: | METER: TYPE CONTROL UNIT, SPECIAL FEATURES DELE 6800, ADDITIONAL EQUIPMENT DATA FOR EDG | CAT | EA |  |  |  |  | dadan |  | 2021-01-07 13:15:00 | 2021-12-09 16:49:53
6923010101 | 68257 | LAMP,LIGHT EMITTING DIODE | 6210 | Stock | K69 | GEN | TMP | LAMP,LED: GREEN | LAMP: LIGHT EMITTING DIODE, BULB STYLE PILOT LIGHT, WATTAGE RATING 0.8W, VOLTAGE RATING 24VDC, LAMP BASE TYPE E12, COLOUR GREEN | CAT | EA |  |  |  |  | akmal | R13 | 2021-01-07 13:15:00 | 2021-07-01 13:56:35
6923010171 | 42539 | LIGHT UNIT,PORTABLE | 6230 | Stock | K69 | GEN | TMP | LIGHT,PORTABLE: | LIGHT UNIT: PORTABLE, LAMP TYPE HALOGEN, WATTAGE 1600W, FREQUENCY 50/60HZ, CORD DATA STANDARD, ADDITIONAL FEATURES C/W GENERATING SET MS-7500ES | CAT | SET |  |  |  |  | akmal | R13 | 2021-01-07 13:15:00 | 2021-06-15 13:57:34
6923010181 | R1225 | LAMP | 0000 | TMP | TMP | GEN | TMP | LAMP: | LAMP: TYPE ULTRAVIOLET, PHOTO OXIDATION, SPECIAL FEATURES 185 NM MERCURY UV LAMP | CAT | EA |  |  |  |  | 8r6B1NWKgK | R14 | 2021-01-07 13:15:00 | 2021-12-07 13:19:49
6923010191 | R0416 | CELL,PHOTOELECTRIC | 0000 | TMP | TMP | GEN | TMP | CELL,PHOTOELECTRIC: | CELL: PHOTOELECTRIC, TYPE SELCON KAGA, RATING 220 V, RANGE 10 A, MANUFACTURER SELCON | CAT | EA |  |  |  |  | ZgH3cidbSh | R15 | 2021-07-15 15:25:23 | 2021-12-06 17:52:38
6923010261 | R1227 | LAMP,HID | 0000 | TMP | TMP | GEN | TMP | LAMP,HID: HALIDE;400W;220V;E40;T46;CLR | LAMP: HID, TYPE METAL HALIDE, VOLTAGE 220V, WATTAGE 400W, COLOR CLEAR, BULB T46, BASE E40 | QA1 | EA |  |  |  |  | akmal | R07 | 2021-01-07 13:15:00 | 2021-11-06 11:26:30
6923580111 | 60881 | PUSH BUTTON | 5930 | Stock | K65 | GEN | TMP | PUSH BUTTON: FLUSH;22MM | PUSH BUTTON: TYPE MOMENTARY, STYLE FLUSH BUTTON, LEGEND ON-OFF, HEAD COLOUR ORANGE, BODY COLOUR BLACK, DIMENSIONS 22MM DIA, ENVIRONMENTAL PROTECTION IP67/IP69 | CAT | EA |  |  |  |  | akmal | R12 | 2021-01-07 13:15:00 | 2021-01-28 14:50:47
6923930053 | R1225 | LAMP | 0000 | TMP | TMP | GEN | TMP | LAMP: | LAMP: TYPE INDICATOR, VOLTAGE 125VDC, MANUFACTURER FUJI ELECTRIC, MANUFACTURER REFERENCE TFU-35AT | CAT | EA |  |  |  |  | syaiful | R12 | 2021-01-07 13:15:00 | 2021-11-05 14:21:20
6923930073 | R1265 | LIGHT,INDICATING | 0000 | TMP | TMP | GEN | TMP | LIGHT,INDICATING: | LIGHT: INDICATING, TYPE PILOT, VOLTAGE 100VDC, COLOR GREEN, MOUNT PANEL, CONNECTION SOLDER, SPECIAL FEATURES LED LAMP | CAT | EA |  |  |  |  | bursah | R13 | 2021-01-07 13:15:00 | 2021-11-19 15:09:00
6923930103 | R1265 | LIGHT,INDICATING | 0000 | TMP | TMP | GEN | TMP | LIGHT,INDICATING: | LIGHT: INDICATING, TYPE PILOT, VOLTAGE 110VDC, COLOR WHITE, MOUNT PANEL, CONNECTION SOLDER, SPECIAL FEATURES LED LAMP | CAT | EA |  |  |  |  | bursah | R11 | 2021-01-07 13:15:00 | 2021-11-19 15:10:19
6923930123 | R1265 | LIGHT,INDICATING | 0000 | TMP | TMP | GEN | TMP | LIGHT,INDICATING: | LIGHT: INDICATING, TYPE PILOT, VOLTAGE 110VDC, COLOR RED, MOUNT PANEL, CONNECTION SOLDER, SPECIAL FEATURES LED LAMP | CAT | EA |  |  |  |  | bursah | R11 | 2021-01-07 13:15:00 | 2021-11-19 15:11:29
6923930163 | R1249 | LENS,INDICATING LIGHT | 0000 | TMP | TMP | GEN | TMP | LENS,INDICATING LIGHT: | LENS: INDICATING LIGHT, TYPE CAP EXTENDED ROUND, COLOR RED, MATERIAL PLASTIC, USAGE DESIGN LAMP SIGNAL SL102R | CAT | EA |  |  |  |  | syaiful | R12 | 2021-01-07 13:15:00 | 2021-11-19 15:03:47
6923930173 | R1265 | LIGHT,INDICATING | 0000 | TMP | TMP | GEN | TMP | LIGHT,INDICATING: | LIGHT: INDICATING, TYPE EXTENDED ROUND, PILOT INCANDESCENT, VOLTAGE 24VAC/DC, COLOR RED, MOUNT PANEL, CONNECTION SCREW, SPECIAL FEATURES RESISTING WATER | CAT | EA |  |  |  |  | syaiful | R11 | 2021-01-07 13:15:00 | 2021-11-22 21:03:10
6923930183 | R1265 | LIGHT,INDICATING | 0000 | TMP | TMP | GEN | TMP | LIGHT,INDICATING: | LIGHT: INDICATING, TYPE PILOT, VOLTAGE 110VDC, COLOR WHITE, MOUNT PANEL, CONNECTION SOLDER, SPECIAL FEATURES LED LAMP | CAT | EA |  |  |  |  | bursah | R11 | 2021-01-07 13:15:00 | 2021-11-19 15:12:24
6923930193 | R1265 | LIGHT,INDICATING | 0000 | TMP | TMP | GEN | TMP | LIGHT,INDICATING: | LIGHT: INDICATING, TYPE EXTENDED ROUND, PILOT INCANDESCENT, VOLTAGE 200 TO 220VAC, COLOR WHITE, MOUNT PANEL, CONNECTION SCREW, SPECIAL FEATURES WITH TRANSFORMER | CAT | EA |  |  |  |  | akmal | R11 | 2021-01-07 13:15:00 | 2021-11-23 19:43:27
6923930203 | R1265 | LIGHT,INDICATING | 0000 | TMP | TMP | GEN | TMP | LIGHT,INDICATING: | LIGHT: INDICATING, TYPE PILOT, VOLTAGE 110VDC, COLOR WHITE, MOUNT PANEL, CONNECTION SOLDER, SPECIAL FEATURES LED LAMP | CAT | EA |  |  |  |  | bursah | R11 | 2021-01-07 13:15:00 | 2021-11-19 15:26:23
6923930223 | R1249 | LENS,INDICATING LIGHT | 0000 | TMP | TMP | GEN | TMP | LENS,INDICATING LIGHT: | LENS: INDICATING LIGHT, TYPE CAP EXTENDED ROUND, COLOR ORANGE, MATERIAL PLASTIC, USAGE DESIGN LAMP SIGNAL SL102O | CAT | EA |  |  |  |  | syaiful | R12 | 2021-01-07 13:15:00 | 2021-11-19 15:10:57
6923930243 | R1249 | LENS,INDICATING LIGHT | 0000 | TMP | TMP | GEN | TMP | LENS,INDICATING LIGHT: | LENS: INDICATING LIGHT, TYPE CAP EXTENDED ROUND, COLOR RED, MATERIAL PLASTIC, USAGE DESIGN LAMP SIGNAL SL102R | CAT | EA |  |  |  |  | syaiful | R12 | 2021-01-07 13:15:00 | 2021-11-19 15:05:22
6923930263 | R1265 | LIGHT,INDICATING | 0000 | TMP | TMP | GEN | TMP | LIGHT,INDICATING: | LIGHT: INDICATING, TYPE PILOT, VOLTAGE 110VDC, COLOR WHITE, MOUNT PANEL, CONNECTION SOLDER, SPECIAL FEATURES LED LAMP | CAT | EA |  |  |  |  | bursah | R11 | 2021-01-07 13:15:00 | 2021-11-19 15:28:33
6923930283 | R1249 | LENS,INDICATING LIGHT | 0000 | TMP | TMP | GEN | TMP | LENS,INDICATING LIGHT: | LENS: INDICATING LIGHT, TYPE CAP EXTENDED ROUND, COLOR WHITE, MATERIAL GREEN, USAGE DESIGN LAMP SIGNAL SL102G | CAT | EA |  |  |  |  | syaiful | R12 | 2021-01-07 13:15:00 | 2021-11-05 16:21:39
6923930303 | R1265 | LIGHT,INDICATING | 0000 | TMP | TMP | GEN | TMP | LIGHT,INDICATING: | LIGHT: INDICATING, TYPE EXTENDED ROUND, PILOT INCANDESCENT, VOLTAGE 24VAC/DC, COLOR GREEN, MOUNT PANEL, CONNECTION SCREW, SPECIAL FEATURES RESISTING WATER | CAT | EA |  |  |  |  | syaiful | R11 | 2021-01-07 13:15:00 | 2021-11-22 21:03:27
6923930313 | 29939 | LENS,LIGHT | 5850 | Stock | K69 | GEN | TMP | LENS,LIGHT: GREEN;PLASTIC;PRESS FIT | LENS: LIGHT, DESIGN TYPE EXTENDED, COLOUR GREEN, MATERIAL PLASTIC, MOUNTING METHOD PRESS FIT, DIMENSIONS 22MM, APPLICATION ILLUMINATED PUSH BUTTON | CAT | EA |  |  |  |  | syaiful | R12 | 2021-01-07 13:15:00 | 2021-05-20 15:18:25
6923930323 | 68257 | LAMP,LIGHT EMITTING DIODE | 6210 | Stock | K69 | GEN | TMP | LAMP,LED: RED | LAMP: LIGHT EMITTING DIODE, BULB STYLE PILOT LIGHT, WATTAGE RATING 0.8W, VOLTAGE RATING 24VDC, LAMP BASE TYPE E12, COLOUR RED | CAT | EA |  |  |  |  | akmal | R13 | 2021-01-07 13:15:00 | 2021-07-01 13:57:14
6923930333 | 29939 | LENS,LIGHT | 5850 | Stock | K69 | GEN | TMP | LENS,LIGHT: PLASTIC;PRESS FIT | LENS: LIGHT, DESIGN TYPE EXTENDED, COLOUR YELLOW, MATERIAL PLASTIC, MOUNTING METHOD PRESS FIT, DIMENSIONS 22MM, APPLICATION ILLUMINATED PUSH BUTTON | CAT | EA |  |  |  |  | syaiful | R12 | 2021-01-07 13:15:00 | 2021-05-20 15:18:13
6923930343 | 68257 | LAMP,LIGHT EMITTING DIODE | 6210 | Stock | K69 | GEN | TMP | LAMP,LED: GREEN | LAMP: LIGHT EMITTING DIODE, BULB STYLE PILOT LIGHT, WATTAGE RATING 0.8W, VOLTAGE RATING 24VDC, LAMP BASE TYPE E12, COLOUR GREEN | CAT | EA |  |  |  |  | akmal | R13 | 2021-01-07 13:15:00 | 2021-07-01 13:57:37
6923930353 | 29939 | LENS,LIGHT | 5850 | Stock | K69 | GEN | TMP | LENS,LIGHT: PLASTIC;PRESS FIT | LENS: LIGHT, DESIGN TYPE EXTENDED, COLOUR RED, MATERIAL PLASTIC, MOUNTING METHOD PRESS FIT, DIMENSIONS 22MM, APPLICATION ILLUMINATED PUSH BUTTON | CAT | EA |  |  |  |  | syaiful | R12 | 2021-01-07 13:15:00 | 2021-05-20 15:18:40
6923930363 | 68257 | LAMP,LIGHT EMITTING DIODE | 6210 | Stock | K69 | GEN | TMP | LAMP,LED: GREEN | LAMP: LIGHT EMITTING DIODE, BULB STYLE PILOT LIGHT, WATTAGE RATING 1.2W, VOLTAGE RATING 24VDC, LAMP BASE TYPE BA9S, COLOUR GREEN, SPECIAL FEATURES C/W RESISTOR AR9T519-H | CAT | EA |  |  |  |  | akmal | R13 | 2021-01-07 13:15:00 | 2021-07-01 13:55:44
6923930373 | 29939 | LENS,LIGHT | 5850 | Stock | K69 | GEN | TMP | LENS,LIGHT: PLASTIC;PRESS FIT | LENS: LIGHT, DESIGN TYPE EXTENDED, COLOUR RED, MATERIAL PLASTIC, MOUNTING METHOD PRESS FIT, DIMENSIONS 22MM, APPLICATION ILLUMINATED PUSH BUTTON | CAT | EA |  |  |  |  | syaiful | R12 | 2021-01-07 13:15:00 | 2021-05-20 15:18:55
6923930383 | 68257 | LAMP,LIGHT EMITTING DIODE | 6210 | Stock | K69 | GEN | TMP | LAMP,LED: RED | LAMP: LIGHT EMITTING DIODE, BULB STYLE PILOT LIGHT, WATTAGE RATING 1.2W, VOLTAGE RATING 24VDC, LAMP BASE TYPE BA9S, COLOUR RED, SPECIAL FEATURES C/W RESISTOR AR9T519-H | CAT | EA |  |  |  |  | akmal | R13 | 2021-01-07 13:15:00 | 2021-07-01 13:56:14
6923930393 | 29939 | LENS,LIGHT | 5850 | Stock | K69 | GEN | TMP | LENS,LIGHT: GREEN;PLASTIC;PRESS FIT | LENS: LIGHT, DESIGN TYPE EXTENDED, COLOUR GREEN, MATERIAL PLASTIC, MOUNTING METHOD PRESS FIT, DIMENSIONS 22MM, APPLICATION ILLUMINATED PUSH BUTTON | CAT | EA |  |  |  |  | syaiful | R12 | 2021-01-07 13:15:00 | 2021-05-20 15:19:10
6923930403 | 29939 | LENS,LIGHT | 5850 | Stock | K69 | GEN | TMP | LENS,LIGHT: PLASTIC;PRESS FIT | LENS: LIGHT, DESIGN TYPE EXTENDED, COLOUR YELLOW, MATERIAL PLASTIC, MOUNTING METHOD PRESS FIT, DIMENSIONS 22MM, APPLICATION ILLUMINATED PUSH BUTTON | CAT | EA |  |  |  |  | syaiful | R12 | 2021-01-07 13:15:00 | 2021-05-20 15:19:29
6933550101 | 00727 | LAMP,INCANDESCENT | 6240 | Stock | K69 | GEN | TMP | LAMP,INCAND: HALOGEN;220V;E40;CLR | LAMP: INCANDESCENT, TYPE HALOGEN, WATTAGE RATING 300W, VOLTAGE RATING 220V, LAMP BASE TYPE E40, COLOUR CLEAR | CAT | EA |  |  |  |  | krisnu | R11 | 2021-01-07 13:15:00 | 2021-01-27 14:51:03
6933550151 | R1227 | LAMP,HID | 0000 | TMP | TMP | GEN | TMP | LAMP,HID: HP SODIUM;400W;220V;E40;ED120 | LAMP: HID, TYPE HIGH PRESSURE SODIUM, VOLTAGE 220V, WATTAGE 400W, COLOR COOL WHITE, BULB ED120, BASE E40 | QA | EA |  |  |  |  | jayadi | R07 | 2021-01-07 13:15:00 | 2021-09-24 08:22:43
6933990101 | R1227 | LAMP,HID | 0000 | TMP | TMP | GEN | TMP | LAMP,HID: MERCURY;220V;E27;WHT | LAMP: HID, TYPE MERCURY VAPOR, VOLTAGE 220V, WATTAGE 80W, COLOR COOL WHITE, BASE E27 | CAT | EA |  |  |  |  | akmal | R13 | 2021-01-07 13:15:00 | 2021-09-24 13:53:42
6933990121 | 37331 | LAMP,METAL HALIDE | 6240 | Stock | K69 | GEN | TMP | LAMP,MTL HALIDE: HPI-T;250W;220V;E40;CLR | LAMP: METAL HALIDE, TYPE HPI-T, POWER RATING 250W, VOLTAGE RATING 220V, CAP DATA E40, COLOUR CLEAR | CAT | EA |  |  |  |  | krisnu | R13 | 2021-01-07 13:15:00 | 2021-01-27 14:42:38
6935124001 | R1227 | LAMP,HID | 0000 | TMP | TMP | GEN | TMP | LAMP,HID: HALIDE;400W;220V;E40;BT116;WHT | LAMP: HID, TYPE METAL HALIDE, VOLTAGE 220V, WATTAGE 400W, COLOR COOL WHITE, BULB BT116, BASE E40 | QA1 | EA |  |  |  |  | akmal | R07 | 2021-01-07 13:15:00 | 2021-11-06 11:36:15
6935133601 | R1227 | LAMP,HID | 0000 | TMP | TMP | GEN | TMP | LAMP,HID: HP SODIUM;375W;E40;BT116;WHT | LAMP: HID, TYPE HIGH PRESSURE SODIUM, VOLTAGE 135V, WATTAGE 375W, COLOR COOL WHITE, BULB BT116, BASE E40 | QA | EA |  |  |  |  | akmal | R07 | 2021-01-07 13:15:00 | 2021-09-24 08:27:55
6937230011 | R1227 | LAMP,HID | 0000 | TMP | TMP | GEN | TMP | LAMP,HID: HP SODIUM;235W;220V;E40;BT90 | LAMP: HID, TYPE HIGH PRESSURE SODIUM, VOLTAGE 220V, WATTAGE 235W, COLOR COOL WHITE, BULB BT90, BASE E40 | QA | EA |  |  |  |  | akmal | R07 | 2021-01-07 13:15:00 | 2021-09-24 08:52:36
6937430011 | R1227 | LAMP,HID | 0000 | TMP | TMP | GEN | TMP | LAMP,HID: HP SODIUM;70W;220V;E27;BF70 | LAMP: HID, TYPE HIGH PRESSURE SODIUM, VOLTAGE 220V, WATTAGE 70W, COLOR COOL WHITE, BULB BF70, BASE E27 | QA | EA |  |  |  |  | akmal | R07 | 2021-01-07 13:15:00 | 2021-09-23 23:48:27
6937430021 | R1227 | LAMP,HID | 0000 | TMP | TMP | GEN | TMP | LAMP,HID: HP SODIUM;220W;220V;E40;BD90 | LAMP: HID, TYPE HIGH PRESSURE SODIUM, VOLTAGE 220V, WATTAGE 220W, COLOR COOL WHITE, BULB BD90, BASE E40 | QA | EA |  |  |  |  | akmal | R07 | 2021-01-07 13:15:00 | 2021-09-23 23:33:38
6937430051 | R1227 | LAMP,HID | 0000 | TMP | TMP | GEN | TMP | LAMP,HID: HP SODIUM;350W;220V;E40;BD120 | LAMP: HID, TYPE HIGH PRESSURE SODIUM, VOLTAGE 220V, WATTAGE 350W, COLOR COOL WHITE, BULB BD120, BASE E40 | QA | EA |  |  |  |  | akmal | R07 | 2021-01-07 13:15:00 | 2021-09-23 23:35:04
6937432501 | R1227 | LAMP,HID | 0000 | TMP | TMP | GEN | TMP | LAMP,HID: HP SODIUM;250W;220V;E40;T46 | LAMP: HID, TYPE HIGH PRESSURE SODIUM, VOLTAGE 220V, WATTAGE 250W, COLOR CLEAR, BULB T46, BASE E40 | QA | EA |  |  |  |  | akmal | R07 | 2021-01-07 13:15:00 | 2021-09-23 23:19:02
6937432521 | R1227 | LAMP,HID | 0000 | TMP | TMP | GEN | TMP | LAMP,HID: HP SODIUM;1000W;220V;E40;T65 | LAMP: HID, TYPE HIGH PRESSURE SODIUM, VOLTAGE 220V, WATTAGE 1000W, COLOR CLEAR, BULB T65, BASE E40 | QA | EA |  |  |  |  | akmal | R07 | 2021-01-07 13:15:00 | 2021-09-23 23:28:40
6937432601 | 00727 | LAMP,INCANDESCENT | 6240 | Stock | K69 | GEN | TMP | LAMP,INCAND: HALOGEN;220V;E40;CLR | LAMP: INCANDESCENT, TYPE HALOGEN, WATTAGE RATING 100W, VOLTAGE RATING 220V, LAMP BASE TYPE E40, COLOUR CLEAR | CAT | EA |  |  |  |  | krisnu | R11 | 2021-01-07 13:15:00 | 2021-01-27 14:47:33
6937434001 | R1227 | LAMP,HID | 0000 | TMP | TMP | GEN | TMP | LAMP,HID: HP SODIUM;400W;220V;E40;T46 | LAMP: HID, TYPE HIGH PRESSURE SODIUM, VOLTAGE 220V, WATTAGE 400W, COLOR CLEAR, BULB T46, BASE E40 | QA | EA |  |  |  |  | akmal | R07 | 2021-01-07 13:15:00 | 2021-09-23 23:17:27
6937960101 | R1225 | LAMP | 0000 | TMP | TMP | GEN | TMP | LAMP: LED;19W;220-240V;E27;A80;COOL DLI | LAMP: TYPE LED, WATTAGE 19W, VOLTAGE 220 TO 240VAC, COLOR COOL DAYLIGHT, BULB A80, BASE E27 | QA | EA |  |  |  |  | dzikri | R12 | 2021-01-07 13:15:00 | 2021-09-30 16:04:17
6941612201 | R1226 | LAMP,FLUORESCENT | 0000 | TMP | TMP | GEN | TMP | LAMP,FLUORESCENT: TL-D;10W;G13;T8;CW | LAMP: FLUORESCENT, TYPE TL-D, WATTAGE 10W, VOLTAGE 220 TO 240VAC, BULB T8, COLOR COOL WHITE, BASE G13-2 PIN | QA | EA |  |  |  |  | jayadi | R09 | 2021-01-07 13:15:00 | 2021-09-30 11:17:01
6941612211 | R1226 | LAMP,FLUORESCENT | 0000 | TMP | TMP | GEN | TMP | LAMP,FLUORESCENT: TL;15W;G13;T26;UV | LAMP: FLUORESCENT, TYPE TL, WATTAGE 15W, VOLTAGE 220 TO 240VAC, BULB T26, COLOR ULTRA VIOLET, BASE G13-2 PIN | QA | EA |  |  |  |  | jayadi | R09 | 2021-01-07 13:15:00 | 2021-09-30 13:05:50
6941612221 | R1226 | LAMP,FLUORESCENT | 0000 | TMP | TMP | GEN | TMP | LAMP,FLUORESCENT: TL-D;18W;G13;T8;CW | LAMP: FLUORESCENT, TYPE TL-D, WATTAGE 18W, VOLTAGE 220 TO 240VAC, BULB T8, COLOR COOL WHITE, BASE G13-2 PIN | QA | EA |  |  |  |  | jayadi | R09 | 2021-01-07 13:15:00 | 2021-09-30 11:15:01
6941612251 | R1226 | LAMP,FLUORESCENT | 0000 | TMP | TMP | GEN | TMP | LAMP,FLUORESCENT: TL;10W;G13;T26;UV | LAMP: FLUORESCENT, TYPE TL, WATTAGE 10W, VOLTAGE 220 TO 240VAC, BULB T26, COLOR ULTRA VIOLET, BASE G13-2 PIN | QA | EA |  |  |  |  | jayadi | R09 | 2021-01-07 13:15:00 | 2021-09-30 12:27:49
6941612261 | R1226 | LAMP,FLUORESCENT | 0000 | TMP | TMP | GEN | TMP | LAMP,FLUORESCENT: TL-D;36W;G13;T8;CW | LAMP: FLUORESCENT, TYPE TL-D, WATTAGE 36W, VOLTAGE 220 TO 240VAC, BULB T8, COLOR COOL WHITE, BASE G13-2 PIN | QA | EA |  |  |  |  | jayadi | R09 | 2021-01-07 13:15:00 | 2021-09-30 11:15:50
6941612271 | R0293 | BREAKER,CIRCUIT | 0000 | TMP | TMP | GEN | TMP | BREAKER: MCCB;3P;40A;380-415V;7.5KA | BREAKER: CIRCUIT, TYPE MOULDED CASE (MCCB), VOLTAGE 380 TO 415VAC, POLE 3 POLE, AMPERAGE 40A, INTERRUPT CAPACITY 7.5KA, FREQUENCY 50/60HZ, CIRCUIT PROTECTION TYPE MOTOR CIRCUIT PROTECTION, TERMINAL DATA SCREW CLAMP, STANDARDS IEC/EN 60947-2 | QA | EA |  |  |  |  | aa52LvePHS | R06 | 2021-07-15 15:25:23 | 2021-09-03 16:05:40
6941961201 | R1226 | LAMP,FLUORESCENT | 0000 | TMP | TMP | GEN | TMP | LAMP,FLUORESCENT: TL-D;15W;G13;T8;CW | LAMP: FLUORESCENT, TYPE TL-D, WATTAGE 15W, VOLTAGE 220 TO 240VAC, BULB T8, COLOR COOL WHITE, BASE G13-2 PIN | QA | EA |  |  |  |  | jayadi | R09 | 2021-01-07 13:15:00 | 2021-09-30 11:13:22
6945460101 | R1226 | LAMP,FLUORESCENT | 0000 | TMP | TMP | GEN | TMP | LAMP,FLUORESCENT: PL-C;8W;2 PIN;CD | LAMP: FLUORESCENT, TYPE PL-C, WATTAGE 8W, VOLTAGE 220 TO 240VAC, COLOR COOL DAYLIGHT, BASE G24D-1-2 PIN | NYC | EA |  |  |  |  | dzikri | R13 | 2021-01-07 13:15:00 | 2021-09-30 14:49:13
6945460121 | R1226 | LAMP,FLUORESCENT | 0000 | TMP | TMP | GEN | TMP | LAMP,FLUORESCENT: COMPACT;8W;E14;CD | LAMP: FLUORESCENT, TYPE COMPACT, WATTAGE 8W, VOLTAGE 220 TO 240VAC, BULB STICK, COLOR COOL DAYLIGHT, BASE E14 | QA | EA |  |  |  |  | dzikri | R09 | 2021-01-07 13:15:00 | 2021-09-30 13:50:07
6945460201 | 03891 | LAMP,FLUORESCENT | 6240 | Stock | K69 | GEN | TMP | LAMP,FLUORESCENT: CFL;7W;E27;D-LIGHT | LAMP: FLUORESCENT, TYPE CFL, WATTAGE RATING 7W, VOLTAGE RATING 220 TO 240V, CAP DATA E27, COLOUR DAYLIGHT | CAT | EA |  |  |  |  | dzikri | R13 | 2021-01-07 13:15:00 | 2021-07-15 23:40:26
6945462201 | R1226 | LAMP,FLUORESCENT | 0000 | TMP | TMP | GEN | TMP | LAMP,FLUORESCENT: PL-C;10W;2 PIN;CD | LAMP: FLUORESCENT, TYPE PL-C, WATTAGE 10W, VOLTAGE 220 TO 240VAC, COLOR COOL DAYLIGHT, BASE G24D-1-2 PIN | QA | EA |  |  |  |  | dzikri | R09 | 2021-01-07 13:15:00 | 2021-09-30 15:13:12
6945462221 | R1226 | LAMP,FLUORESCENT | 0000 | TMP | TMP | GEN | TMP | LAMP,FLUORESCENT: CIRCULAR;22W;G10Q;CW | LAMP: FLUORESCENT, TYPE CIRCULAR, WATTAGE 22W, VOLTAGE 220 TO 240VAC, BULB C-T9, COLOR COOL WHITE, BASE G10Q | QA | EA |  |  |  |  | jayadi | R09 | 2021-01-07 13:15:00 | 2021-09-30 16:12:32
6949010011 | R1227 | LAMP,HID | 0000 | TMP | TMP | GEN | TMP | LAMP,HID: MERCURY;1000W;220V;E40;BD165 | LAMP: HID, TYPE MERCURY VAPOR, VOLTAGE 220V, WATTAGE 1000W, COLOR COOL WHITE, BULB BD165, BASE E40 | QA1 | EA |  |  |  |  | akmal | R07 | 2021-01-07 13:15:00 | 2021-11-06 11:32:09
6980200031 | R0105 | BALLAST | 0000 | TMP | TMP | GEN | TMP | BALLAST: FLUORESCENT;TLD 18W/TL 20W;220V | BALLAST: TYPE FLUORESCENT, VOLTAGE 220VAC, WATTAGE 18W, STYLE ELECTROMAGNETIC, NUMBER OF LAMPS 1, LAMP TYPE TLD 18W/TL 20W, FREQUENCY 50 HZ, TERMINAL DATA SCREW | QA | EA |  |  |  |  | akmal | R07 | 2021-07-15 15:25:23 | 2021-09-24 13:42:47
6980200041 | R0105 | BALLAST | 0000 | TMP | TMP | GEN | TMP | BALLAST: FLUORESCENT;TLD 36W/TL 40W;220V | BALLAST: TYPE FLUORESCENT, VOLTAGE 220VAC, WATTAGE 36W, STYLE ELECTROMAGNETIC, NUMBER OF LAMPS 1, LAMP TYPE TLD 36W/TL 40W, FREQUENCY 50 HZ, TERMINAL DATA SCREW | QA | EA |  |  |  |  | jayadi | R07 | 2021-01-07 13:15:00 | 2021-09-24 13:55:52
6980200051 | R0105 | BALLAST | 0000 | TMP | TMP | GEN | TMP | BALLAST: ELECTROMAGNETIC;1000W;230V | BALLAST: TYPE ELECTROMAGNETIC, VOLTAGE 230VAC, WATTAGE 1000W, FREQUENCY 50 HZ | QA | EA |  |  |  |  | jayadi | R07 | 2021-01-07 13:15:00 | 2021-11-02 11:03:50
6980200061 | R0105 | BALLAST | 0000 | TMP | TMP | GEN | TMP | BALLAST: HID HPL/HPI;80W;220V;1L | BALLAST: TYPE HID HPL/HPI, VOLTAGE 220VAC, WATTAGE 80W, NUMBER OF LAMPS 1, FREQUENCY 50 HZ, TERMINAL DATA SCREW | QA | EA |  |  |  |  | jayadi | R07 | 2021-01-07 13:15:00 | 2021-09-24 10:48:23
6980200071 | R0105 | BALLAST | 0000 | TMP | TMP | GEN | TMP | BALLAST: HID SON/CDM/MH;250W;230V;1L | BALLAST: TYPE HID SON/CDM/MH, VOLTAGE 230VAC, WATTAGE 250W, STYLE SEMI PARALLEL, NUMBER OF LAMPS 1, FREQUENCY 50 HZ, TERMINAL DATA SCREW | QA | EA |  |  |  |  | akmal | R07 | 2021-01-07 13:15:00 | 2021-09-24 10:12:03
6980200081 | R0105 | BALLAST | 0000 | TMP | TMP | GEN | TMP | BALLAST: HID MHN/CDM;70W;230V;1L | BALLAST: TYPE HID MHN/CDM, VOLTAGE 230VAC, WATTAGE 70W, STYLE SEMI PARALLEL, NUMBER OF LAMPS 1, FREQUENCY 50 HZ, TERMINAL DATA SCREW | QA | EA | NON FABRICATION | NON BOM | NON CRITICAL |  | syaiful | R07 | 2021-01-07 13:15:00 | 2021-09-24 11:01:19
6980200101 | R0105 | BALLAST | 0000 | TMP | TMP | GEN | TMP | BALLAST: HID SON/CDM/MH;250W;230V;1L | BALLAST: TYPE HID SON/CDM/MH, VOLTAGE 230VAC, WATTAGE 250W, STYLE SEMI PARALLEL, NUMBER OF LAMPS 1, FREQUENCY 50 HZ, TERMINAL DATA SCREW | QA | EA |  |  |  |  | jayadi | R07 | 2021-01-07 13:15:00 | 2021-09-24 10:12:55
6980200121 | R0105 | BALLAST | 0000 | TMP | TMP | GEN | TMP | BALLAST: HID SON/CDM/MH;250W;230V;1L | BALLAST: TYPE HID SON/CDM/MH, VOLTAGE 230VAC, WATTAGE 250W, STYLE SEMI PARALLEL, NUMBER OF LAMPS 1, FREQUENCY 50 HZ, TERMINAL DATA SCREW | QA | EA |  |  |  |  | jayadi | R07 | 2021-07-15 15:25:23 | 2021-09-24 10:13:28
6980200141 | R0105 | BALLAST | 0000 | TMP | TMP | GEN | TMP | BALLAST: HID HPL/HPI;250W;220V;1L | BALLAST: TYPE HID HPL/HPI, VOLTAGE 220VAC, WATTAGE 250W, NUMBER OF LAMPS 1, FREQUENCY 50 HZ, TERMINAL DATA SCREW | QA | EA |  |  |  |  | jayadi | R07 | 2021-01-07 13:15:00 | 2021-09-24 10:45:12
6980200161 | R0105 | BALLAST | 0000 | TMP | TMP | GEN | TMP | BALLAST: HID HPL/HPI;400W;230V;1L | BALLAST: TYPE HID HPL/HPI, VOLTAGE 230VAC, WATTAGE 400W, NUMBER OF LAMPS 1, FREQUENCY 50 HZ, TERMINAL DATA SCREW | QA | EA |  |  |  |  | akmal | R07 | 2021-01-07 13:15:00 | 2021-09-24 10:43:11
6980200171 | R1225 | LAMP | 0000 | TMP | TMP | GEN | TMP | LAMP: LED;220-240V | LAMP: TYPE LED, WATTAGE 4W, VOLTAGE 220 TO 240VAC, COLOR AMBER, BULB CANDLE, BASE E14 | CAT | EA |  |  |  |  | syaiful | R12 | 2021-07-15 15:25:23 | 2021-11-22 16:52:52
6980200181 | 68257 | LAMP,LIGHT EMITTING DIODE | 6240 | TMP | TMP | GEN | TMP | LAMP,LED: | LAMP: LIGHT EMITTING DIODE, BULB STYLE PEAR, WATTAGE RATING 4W, VOLTAGE RATING 220 TO 240VAC, LAMP BASE TYPE E27, COLOUR COOL DAY LIGHT | CAT | EA |  |  |  |  | syaiful | R13 | 2021-07-15 15:25:23 | 2021-09-25 17:13:49
6980200191 | 68257 | LAMP,LIGHT EMITTING DIODE | 6240 | TMP | TMP | GEN | TMP | LAMP,LED: | LAMP: LIGHT EMITTING DIODE, BULB STYLE PEAR, WATTAGE RATING 13W, VOLTAGE RATING 220 TO 240VAC, LAMP BASE TYPE E27, COLOUR COOL DAY LIGHT | CAT | EA |  |  |  |  | syaiful | R13 | 2021-07-15 15:25:23 | 2021-09-25 17:12:37
6980200201 | R1225 | LAMP | 0000 | TMP | TMP | GEN | TMP | LAMP: LED;220-240V | LAMP: TYPE LED, WATTAGE 8W, VOLTAGE 220 TO 240VAC, COLOR NATURE WHITE, BULB TUBE, BASE G13 | CAT | EA |  |  |  |  | syaiful | R12 | 2021-07-15 15:25:23 | 2021-11-22 17:24:05
6980200211 | R1260 | LIGHT | 0000 | TMP | TMP | GEN | TMP | LIGHT: | LIGHT: TYPE FLOOD, LED, VOLTAGE 220 TO 240VAC, WATTAGE 100W, COLOR NATURE WHITE, SPECIAL FEATURES SMARTBRIGHT ROAD | CAT | EA |  |  |  |  | syaiful | R12 | 2021-07-15 15:25:23 | 2021-11-22 17:35:39
6980200221 | R1227 | LAMP,HID | 0000 | TMP | TMP | GEN | TMP | LAMP,HID: MERCURY;400W;220V;E40;ED120 | LAMP: HID, TYPE MERCURY VAPOR, VOLTAGE 220V, WATTAGE 400W, COLOR COOL WHITE, BULB ED120, BASE E40 | QA1 | EA |  |  |  |  | akmal | R07 | 2021-07-15 15:25:23 | 2021-11-06 11:29:59
6980200231 | R1260 | LIGHT | 0000 | TMP | TMP | GEN | TMP | LIGHT: | LIGHT: TYPE FLOOD, LED, VOLTAGE 220 TO 240VAC, WATTAGE 10W, COLOR WARM WHITE, SPECIAL FEATURES 3000 K COLOR TEMPERATURE | CAT | EA |  |  |  |  | syaiful | R12 | 2021-07-15 15:25:23 | 2021-11-22 17:01:05
6980200241 | R1083 | HOLDER,LAMP | 0000 | TMP | TMP | GEN | TMP | HOLDER,LAMP: | HOLDER: LAMP, LAMP TYPE FLUORESCENT/INCANDESCENT , LAMPHOLDER TYPE ROUND, VOLTAGE 220VAC, 10A, LAMP BASE E14, CONTACT 1, MOUNTING CEILING, TERMINAL SCREW CLAMP, MATERIAL CERAMIC | CAT | EA |  |  |  |  | akmal | R12 | 2021-07-15 15:25:23 | 2021-11-22 19:46:45
6980200251 | R1083 | HOLDER,LAMP | 0000 | TMP | TMP | GEN | TMP | HOLDER,LAMP: | HOLDER: LAMP, LAMP TYPE FLUORESCENT/INCANDESCENT , LAMPHOLDER TYPE ROUND, VOLTAGE 220VAC, 10A, LAMP BASE E27, CONTACT 1, MOUNTING CEILING, TERMINAL SCREW CLAMP, MATERIAL CERAMIC | CAT | EA |  |  |  |  | akmal | R12 | 2021-07-15 15:25:23 | 2021-11-22 19:45:40
6980200261 | R1083 | HOLDER,LAMP | 0000 | TMP | TMP | GEN | TMP | HOLDER,LAMP: | HOLDER: LAMP, LAMP TYPE FLUORESCENT/INCANDESCENT , LAMPHOLDER TYPE ROUND, VOLTAGE 220VAC, 10A, LAMP BASE E40, CONTACT 1, MOUNTING CEILING, TERMINAL SCREW CLAMP, MATERIAL CERAMIC | CAT | EA |  |  |  |  | akmal | R12 | 2021-07-15 15:25:23 | 2021-11-22 19:47:07
6980870101 | R1249 | LENS,INDICATING LIGHT | 0000 | TMP | TMP | GEN | TMP | LENS,INDICATING LIGHT: | LENS: INDICATING LIGHT, TYPE CAP EXTENDED ROUND, COLOR GREEN, MATERIAL PLASTIC, USAGE DESIGN LAMP SIGNAL SL102G | CAT | EA |  |  |  |  | syaiful | R12 | 2021-01-07 13:15:00 | 2021-11-05 16:24:03
6980870201 | R1249 | LENS,INDICATING LIGHT | 0000 | TMP | TMP | GEN | TMP | LENS,INDICATING LIGHT: | LENS: INDICATING LIGHT, TYPE CAP EXTENDED ROUND, COLOR GREEN, MATERIAL PLASTIC, USAGE DESIGN LAMP SIGNAL SL102G | CAT | EA |  |  |  |  | syaiful | R12 | 2021-01-07 13:15:00 | 2021-11-05 16:25:17
6980870251 | R1249 | LENS,INDICATING LIGHT | 0000 | TMP | TMP | GEN | TMP | LENS,INDICATING LIGHT: | LENS: INDICATING LIGHT, TYPE CAP EXTENDED ROUND, COLOR RED, MATERIAL PLASTIC, USAGE DESIGN LAMP SIGNAL SL102R | CAT | EA |  |  |  |  | syaiful | R12 | 2021-01-07 13:15:00 | 2021-11-23 16:33:23
6980870301 | R1249 | LENS,INDICATING LIGHT | 0000 | TMP | TMP | GEN | TMP | LENS,INDICATING LIGHT: | LENS: INDICATING LIGHT, TYPE CAP EXTENDED ROUND, COLOR CLEAR, MATERIAL PLASTIC, USAGE DESIGN LAMP SIGNAL SL102C | CAT | EA |  |  |  |  | syaiful | R12 | 2021-01-07 13:15:00 | 2021-11-05 16:26:39
6981160121 | F0216 | IGNITER,LAMP | 6250 | Stock | K69 | GEN | TMP | IGNITER,LAMP: 220-240VAC | IGNITER: LAMP, LAMP TYPE HPI (-T), NUMBER OF LAMP 1 LAMP, WATTAGE 250 TO 1000W, VOLTAGE RATING 220 TO 240VAC | CAT | EA |  |  |  |  | syaiful | R13 | 2021-01-07 13:15:00 | 2021-04-01 15:20:49
6981160131 | R1131 | IGNITER | 0000 | TMP | TMP | GEN | TMP | IGNITER: | IGNITER: LAMP, LAMP TYPE TL, NUMBER OF LAMP 1 LAMP, WATTAGE 4 TO 22W, VOLTAGE RATING 220 TO 240V | CAT | EA |  |  |  |  | akmal | R13 | 2021-01-07 13:15:00 | 2021-12-11 19:20:43
6981160141 | R1131 | IGNITER | 0000 | TMP | TMP | GEN | TMP | IGNITER: | IGNITER: LAMP, LAMP TYPE SON(-T), NUMBER OF LAMP 1 LAMP, WATTAGE 100 TO 600W, VOLTAGE RATING 220 TO 240VAC | CAT | EA |  |  |  |  | akmal | R13 | 2021-01-07 13:15:00 | 2021-12-11 19:21:41
6981160161 | R1131 | IGNITER | 0000 | TMP | TMP | GEN | TMP | IGNITER: | IGNITER: LAMP, LAMP TYPE TL, NUMBER OF LAMP 1LAMP, WATTAGE 4 TO 65W, VOLTAGE RATING 220 TO 240V | CAT | EA |  |  |  |  | akmal | R13 | 2021-01-07 13:15:00 | 2021-12-11 19:22:16
6981621001 | R1228 | LAMP,INCANDESCENT | 0000 | Stock | K69 | GEN | TMP | LAMP,INCAND: CANDLE;40W;220V;E16;CLR | LAMP: INCANDESCENT, TYPE CANDLE, WATTAGE 40W, VOLTAGE 220 TO 240V, COLOR CLEAR, BASE E16 | QA | EA |  |  |  |  | akmal | R09 | 2021-01-07 13:15:00 | 2021-10-06 19:50:04
6981621011 | 00727 | LAMP,INCANDESCENT | 6240 | Stock | K69 | GEN | TMP | LAMP,INCAND: HALOGEN;220V;E27;CLR | LAMP: INCANDESCENT, TYPE HALOGEN, WATTAGE RATING 40W, VOLTAGE RATING 220V, LAMP BASE TYPE E27, COLOUR CLEAR | CAT | EA |  |  |  |  | krisnu | R13 | 2021-01-07 13:15:00 | 2021-01-27 14:50:33
6981840101 | R1411 | NOZZLE | 0000 | TMP | TMP | GEN | TMP | NOZZLE: JET SPIRAL;3/4IN;NPT;SS316 | NOZZLE: TYPE JET SPIRAL, SIZE 3/4 IN, CONNECTION NPT, MATERIAL STAINLESS STEEL 316 | QA | EA |  |  |  |  | bursah | R15 | 2021-01-07 13:15:00 | 2021-11-26 18:35:59
6982140101 | 21205 | SEAL RING,METAL | 5330 | Stock | K69 | OEM | TMP | SEAL RING: | SEAL RING: METAL, TYPE OR USAGE BOX RING, DIMENSIONS 3/4IN ID X 1-1/8IN OD, MATERIAL STAINLESS STEEL 316, SPECIFICATION/STD DATA UNS S31600, EQUIPMENT NAME BUTTERFLY CONTROL VALVE, EQUIPMENT TYPE/MODEL 8560, MANUFACTURER FISHER, MANUFACTURER REFERENCE 16A6084X012 | CAT | EA |  |  |  |  | syaiful | R14 | 2021-01-07 13:15:00 | 2021-04-08 14:21:04
6982140121 | R2304 | WASHER | 0000 | TMP | TMP | GEN | TMP | WASHER: GR;CTRL VALVE;12135927X012 | WASHER: MATERIAL GRAPHITE, EQUIPMENT NAME CONTROL VALVE, MANUFACTURER FISHER, MANUFACTURER REFERENCE 12135927X012 | QA1 | EA |  |  |  |  | bursah | R07 | 2021-01-07 13:15:00 | 2021-10-12 21:02:44
6982140151 | 21205 | SEAL RING,METAL | 5330 | Stock | K69 | OEM | TMP | SEAL RING: | SEAL RING: METAL, TYPE OR USAGE BOX RING, DIMENSIONS 1 IN ID X 1-3/8IN OD, MATERIAL STAINLESS STEEL 316, SPECIFICATION/STD DATA UNS S31600, EQUIPMENT NAME BUTTERFLY CONTROL VALVE, EQUIPMENT TYPE/MODEL 8560, MANUFACTURER FISHER, MANUFACTURER REFERENCE 16A6085X012 | CAT | EA |  |  |  |  | syaiful | R14 | 2021-01-07 13:15:00 | 2021-04-08 14:23:45
6982140181 | 04521 | PACKING,PREFORMED | 5330 | Stock | K69 | OEM | TMP | PACKING: | PACKING: PREFORMED, DIMENSIONS 1-1/4IN, MATERIAL GRAPHITE, EQUIPMENT NAME BUTTERFLY CONTROL VALVE, EQUIPMENT TYPE/MODEL 8560, MANUFACTURER FISHER, MANUFACTURER REFERENCE 14A8366X012 | CAT | EA |  |  |  |  | syaiful | R12 | 2021-01-07 13:15:00 | 2021-07-13 13:05:18
6982140201 | R2304 | WASHER | 0000 | TMP | TMP | GEN | TMP | WASHER: SS;CTRL VALVE;F1634736042 | WASHER: MATERIAL STAINLESS STEEL, EQUIPMENT NAME CONTROL VALVE, MANUFACTURER EMERSON, MANUFACTURER REFERENCE F1634736042 | QA1 | EA |  |  |  |  | bursah | R07 | 2021-01-07 13:15:00 | 2021-10-12 21:03:36
6982140223 | R2304 | WASHER | 0000 | TMP | TMP | GEN | TMP | WASHER: SS;CTRL VALVE;14B8362X012 | WASHER: MATERIAL STAINLESS STEEL, EQUIPMENT NAME CONTROL VALVE, MANUFACTURER FISHER, MANUFACTURER REFERENCE 14B8362X012 | QA1 | EA |  |  |  |  | bursah | R07 | 2021-01-07 13:15:00 | 2021-10-12 21:03:46
6982140233 | 21205 | SEAL RING,METAL | 5330 | Stock | K69 | OEM | TMP | SEAL RING: | SEAL RING: METAL, TYPE OR USAGE BOX RING, DIMENSIONS 1/2IN, MATERIAL STAINLESS STEEL 316, SPECIFICATION/STD DATA UNS S31600, EQUIPMENT NAME BUTTERFLY CONTROL VALVE, EQUIPMENT TYPE/MODEL 8560, MANUFACTURER FISHER, MANUFACTURER REFERENCE 16A6082X012 | CAT | EA |  |  |  |  | syaiful | R14 | 2021-01-07 13:15:00 | 2021-04-08 14:39:50
6982140243 | 21205 | SEAL RING,METAL | 5330 | Stock | K69 | OEM | TMP | SEAL RING: | SEAL RING: METAL, TYPE OR USAGE BOX RING, DIMENSIONS 1 IN ID X 1-3/8IN OD, MATERIAL STAINLESS STEEL 316, SPECIFICATION/STD DATA UNS S31600, EQUIPMENT NAME BUTTERFLY CONTROL VALVE, EQUIPMENT TYPE/MODEL 8560, MANUFACTURER FISHER, MANUFACTURER REFERENCE 16A6085X012 | CAT | EA |  |  |  |  | syaiful | R14 | 2021-01-07 13:15:00 | 2021-04-08 14:41:56
6982140251 | R1455 | PACKING | 0000 | TMP | TMP | GEN | TMP | PACKING: V;GR;STEM;MSV;ST799848;ST785869 | PACKING: MATERIAL GRAPHITE, SHAPE VEE, USAGE DESIGN VALVE STEM, EQUIPMENT NAME MAIN STOP VALVE, MANUFACTURER FUJI ELECTRIC, MANUFACTURER REFERENCE DWG:ST799848, DWG:ST785869 | QA | EA |  |  |  |  | bursah | R06 | 2021-01-07 13:15:00 | 2021-10-05 22:35:25
6982140301 | R1455 | PACKING | 0000 | TMP | TMP | GEN | TMP | PACKING: GLAND;GR | PACKING: TYPE GLAND, MATERIAL GRAPHITE, SHAPE SQUARE, SIZE 1/2 IN SQ X 2.38 IN DIA, USAGE DESIGN GATE VALVE | CAT | EA |  |  |  |  | bursah | R11 | 2021-01-07 13:15:00 | 2021-10-12 14:22:23
6982140351 | R1455 | PACKING | 0000 | TMP | TMP | GEN | TMP | PACKING: ADAPTOR;PTFE;G1860401302 | PACKING: TYPE ADAPTOR MALE, MATERIAL PTFE, EQUIPMENT NAME HOT WELL LEVEL CONTROL VALVE, EQUIPMENT TYPE/MODEL X-CCV-003B, MANUFACTURER EMERSON, MANUFACTURER REFERENCE G1860401302 | QA | EA |  |  |  |  | bursah | R06 | 2021-01-07 13:15:00 | 2021-10-05 23:11:37
6982140483 | R1455 | PACKING | 0000 | TMP | TMP | GEN | TMP | PACKING: RING;SCW-30-300;R30865-00-P15 | PACKING: TYPE RING, MATERIAL GRAPHITE, EQUIPMENT NAME EXPANDING GATE VALVE, EQUIPMENT TYPE/MODEL SCW SLAB GATE, 30 IN, 300 LB, MANUFACTURER TIX-IKS, MANUFACTURER REFERENCE DWG:R30865-00-POS 15, T97-0358 | QA | EA |  |  |  |  | syaiful | R05 | 2021-01-07 13:15:00 | 2021-08-25 10:50:51
6982140491 | R1455 | PACKING | 0000 | TMP | TMP | GEN | TMP | PACKING: RING;SCW-24-300;R30866-00-P15 | PACKING: TYPE RING, MATERIAL GRAPHITE, EQUIPMENT NAME EXPANDING GATE VALVE, EQUIPMENT TYPE/MODEL SCW SLAB GATE, 24 IN, 300 LB, MANUFACTURER TIX-IKS, MANUFACTURER REFERENCE DWG:R30866-00-POS 15, T97-0359 | QA | EA |  |  |  |  | jayadi | R05 | 2021-01-07 13:15:00 | 2021-08-25 10:54:25
6982140511 | F2939 | SEAL RING,NONMETALLIC | 5330 | Stock | K69 | OEM | TMP | SEAL RING: | SEAL RING: NONMETALLIC, TYPE OR USAGE ASSEMBLY DIFFUSION, MATERIAL PVC, EQUIPMENT NAME COOLING TOWER, EQUIPMENT TYPE/MODEL CLASS F400, MANUFACTURER MARLEY (SPX COOLING TECHNOLOGIES), MANUFACTURER REFERENCE B49969 | CAT | EA |  |  |  |  | syaiful | R14 | 2021-01-07 13:15:00 | 2021-04-06 11:32:16
6982140521 | R1455 | PACKING | 0000 | TMP | TMP | GEN | TMP | PACKING: RING;GR;EB-12-600;R30871-00-P19 | PACKING: TYPE RING, MATERIAL GRAPHITE, EQUIPMENT NAME EXPANDING GATE VALVE, EQUIPMENT TYPE/MODEL EB SLAB GATE, 12 IN, 600 LB, MANUFACTURER TIX-IKS, MANUFACTURER REFERENCE DWG:R30871-00-POS 19, T97-0354 | QA | EA |  |  |  |  | jayadi | R05 | 2021-01-07 13:15:00 | 2021-08-25 10:56:03
6982140531 | F2939 | SEAL RING,NONMETALLIC | 5330 | Stock | K69 | OEM | TMP | SEAL RING: | SEAL RING: NONMETALLIC, TYPE OR USAGE ASSEMBLY DIFFUSION, MATERIAL PVC, EQUIPMENT NAME COOLING TOWER, EQUIPMENT TYPE/MODEL CLASS F400, MANUFACTURER MARLEY (SPX COOLING TECHNOLOGIES), MANUFACTURER REFERENCE 750851 | CAT | EA |  |  |  |  | syaiful | R14 | 2021-01-07 13:15:00 | 2021-04-06 11:30:24
6982140543 | R1455 | PACKING | 0000 | TMP | TMP | GEN | TMP | PACKING: 3X50X1000MM;M798-5D9617-P102 | PACKING: TYPE CLASS C, MATERIAL RUBBER 1-3060, SIZE 3 X 50 X 1000MM, USAGE DESIGN ACOUSTIC COVER, EQUIPMENT NAME GENERATOR, EQUIPMENT TYPE/MODEL FTLRI544/63-2, MANUFACTURER FUJI ELECTRIC, MANUFACTURER REFERENCE DWG:M798-5D9617-POS 102 | QA | SH |  |  |  |  | bursah | R05 | 2021-01-07 13:15:00 | 2021-09-29 15:38:19
6982140583 | R1740 | RING | 0000 | TMP | TMP | GEN | TMP | RING: PACKING BOX;CTRL VALVE;12B3373X012 | RING: TYPE SHAFT, SIZE 2-1/8 X 2-5/8 IN, USAGE DESIGN PACKING BOX, EQUIPMENT NAME ROTARY CONTROL VALVE, EQUIPMENT TYPE/MODEL V150-16 IN, MANUFACTURER FISHER, MANUFACTURER REFERENCE 12B3373X012 | QA | EA |  |  |  |  | jayadi | R13 | 2021-01-07 13:15:00 | 2021-12-11 14:32:24
6982140593 | 04521 | PACKING,PREFORMED | 5330 | Stock | K69 | OEM | TMP | PACKING: | PACKING: PREFORMED, TYPE OR USAGE DRIVE SHAFT, DIMENSIONS 1 IN, MATERIAL CARBON FILLED PTFE, EQUIPMENT NAME BUTTERFLY CONTROL VALVE, EQUIPMENT TYPE/MODEL 8560, MANUFACTURER FISHER, MANUFACTURER REFERENCE 12A8832X022 | CAT | EA |  |  |  |  | syaiful | R12 | 2021-01-07 13:15:00 | 2021-04-08 14:44:38
6982140613 | 04521 | PACKING,PREFORMED | 5330 | Stock | K69 | OEM | TMP | PACKING: | PACKING: PREFORMED, EQUIPMENT NAME ROTARY CONTROL VALVE, EQUIPMENT TYPE/MODEL CV500, MANUFACTURER FISHER, MANUFACTURER REFERENCE 1V949601652 | QA1 | EA |  |  |  |  | akmal | R12 | 2021-01-07 13:15:00 | 2021-07-07 11:38:22
6982140803 | R1458 | PACKOFF | 0000 | TMP | TMP | GEN | TMP | PACKOFF: | PACKOFF: TYPE OCTG, SPECIAL FEATURES ASSY MODEL HT, USAGE DESIGN FOR EXPANSION SPOOL MODEL 11 IN 2M, PACK OFF ASSY FOR 10 IN X 7 IN | CAT | EA |  |  |  |  | efGpWpprGQ | R14 | 2021-01-07 13:15:00 | 2021-12-08 01:41:00
6982140851 | R1455 | PACKING | 0000 | TMP | TMP | GEN | TMP | PACKING: V;GR;X-CCV-003B;G1860301302 | PACKING: MATERIAL GRAPHITE, SHAPE VEE, EQUIPMENT NAME HOT WELL LEVEL CONTROL VALVE, EQUIPMENT TYPE/MODEL X-CCV-003B, MANUFACTURER FISHER, MANUFACTURER REFERENCE G1860301302 | QA | EA |  |  |  |  | bursah | R06 | 2021-01-07 13:15:00 | 2021-10-05 23:19:35
6982140953 | 04521 | PACKING,PREFORMED | 5330 | Stock | K69 | OEM | TMP | PACKING: | PACKING: PREFORMED, TYPE OR USAGE DRIVE SHAFT, DIMENSIONS 1 IN, MATERIAL CARBON FILLED PTFE, EQUIPMENT NAME BUTTERFLY CONTROL VALVE, EQUIPMENT TYPE/MODEL 8560, MANUFACTURER FISHER, MANUFACTURER REFERENCE 12A8832X022 | CAT | EA |  |  |  |  | syaiful | R12 | 2021-01-07 13:15:00 | 2021-04-08 13:35:26
6982140954 | R1260 | LIGHT | 0000 | TMP | TMP | GEN | TMP | LIGHT: | LIGHT: TYPE FLOOD, LED, VOLTAGE 220 TO 240VAC, WATTAGE 200W, COLOR NEUTRAL WHITE, SPECIAL FEATURES IP65, 390 X 287 X 62MM, 4000 K COLOR TEMPERATURE | CAT | EA |  |  |  |  | syaiful | R12 | 2021-07-15 15:25:23 | 2021-11-22 15:58:38
6982140955 | R1260 | LIGHT | 0000 | TMP | TMP | GEN | TMP | LIGHT: | LIGHT: TYPE FLOOD, LED, VOLTAGE 220 TO 240VAC, WATTAGE 200W, COLOR WARM WHITE, SPECIAL FEATURES IP65, 390 X 287 X 62MM, 3000 K COLOR TEMPERATURE | CAT | EA |  |  |  |  | syaiful | R12 | 2021-07-15 15:25:23 | 2021-11-22 15:59:44
7036050101 | R0280 | BOX,CONDUIT LOCK | 0000 | Stock | K70 | GEN | TMP | BOX,CONDUIT: | BOX: CONDUIT LOCK, TYPE GUAC-14, HUB SIZE 110 MM X 240 MM, CONNECTION THD METRIC, MATERIAL PVC, SPECIAL FEATURES C/W O-RING GASKET 3/4 IN | CAT | EA |  |  |  |  | bursah | R12 | 2021-01-07 13:15:00 | 2021-11-19 08:40:38
7036050201 | 18707 | CONDUIT,METAL,RIGID | 5975 | Stock | K70 | GEN | TMP | CONDUIT,RIGID: G22X4M;MNPT;CS;GALV | CONDUIT: METAL, RIGID, SIZE G22 (3/4IN), WALL THICKNESS 2.3MM, LENGTH 4M, CONNECTION TYPE MALE NPT, MATERIAL CARBON STEEL, FINISH GALVANIZED | QA | JT | NON FABRICATION | NON BOM | NON CRITICAL |  | bursah | R12 | 2021-01-07 13:15:00 | 2021-06-10 21:15:07
7036050211 | 5572A | PIPE,LINE | 4710 | TMP | TMP | GEN | TMP | PIPE,LINE: 3IN;6M;S40;A53-B;WELD;BE;GLV | PIPE: LINE, SIZE 3 IN, STRUCTURE WELDED, RATING SCH 40, MATERIAL CARBON STEEL, SPECIFICATION ASTM A53, GRADE B, LENGTH 6M, ENDS BEVELED, FINISH GALVANIZED, INDUSTRY STANDARD ASME B36.10 | QA | JT |  |  |  |  | bursah | R03 | 2021-01-07 13:15:00 | 2021-08-10 02:54:13
7036050221 | 18707 | CONDUIT,METAL,RIGID | 5975 | Stock | K70 | GEN | TMP | CONDUIT,RIGID: G28X4M;MNPT;CS;GALV | CONDUIT: METAL, RIGID, SIZE G28 (1 IN), WALL THICKNESS 2.5MM, LENGTH 4M, CONNECTION TYPE MALE NPT, MATERIAL CARBON STEEL, FINISH GALVANIZED | QA | JT | NON FABRICATION | NON BOM | NON CRITICAL |  | bursah | R12 | 2021-01-07 13:15:00 | 2021-06-10 21:15:22
7036050241 | 18707 | CONDUIT,METAL,RIGID | 5975 | Stock | K70 | GEN | TMP | CONDUIT,RIGID: G36X4M;MNPT;CS;GALV | CONDUIT: METAL, RIGID, SIZE G36 (1-1/4IN), WALL THICKNESS 2.5MM, LENGTH 4M, CONNECTION TYPE MALE NPT, MATERIAL CARBON STEEL, FINISH GALVANIZED | QA | JT | NON FABRICATION | NON BOM | NON CRITICAL |  | bursah | R12 | 2021-01-07 13:15:00 | 2021-06-10 21:15:36
7036050261 | 18707 | CONDUIT,METAL,RIGID | 5975 | Stock | K70 | GEN | TMP | CONDUIT,RIGID: G42X4M;MNPT;CS;GALV | CONDUIT: METAL, RIGID, SIZE G42 (1-1/2IN), WALL THICKNESS 2.5MM, LENGTH 4M, CONNECTION TYPE MALE NPT, MATERIAL CARBON STEEL, FINISH GALVANIZED | QA | JT | NON FABRICATION | NON BOM | NON CRITICAL |  | bursah | R12 | 2021-01-07 13:15:00 | 2021-06-10 21:15:47
7036050281 | 18707 | CONDUIT,METAL,RIGID | 5975 | Stock | K70 | GEN | TMP | CONDUIT,RIGID: G54X4M;MNPT;CS;GALV | CONDUIT: METAL, RIGID, SIZE G54 (2IN), WALL THICKNESS 2.8MM, LENGTH 4M, CONNECTION TYPE MALE NPT, MATERIAL CARBON STEEL, FINISH GALVANIZED | QA | JT | NON FABRICATION | NON BOM | NON CRITICAL |  | bursah | R12 | 2021-01-07 13:15:00 | 2021-06-10 21:15:59
7036050301 | 18707 | CONDUIT,METAL,RIGID | 5975 | Stock | K70 | GEN | TMP | CONDUIT,RIGID: G70X4M;MNPT;CS;GALV | CONDUIT: METAL, RIGID, SIZE G70 (2-1/4IN), WALL THICKNESS 2.8MM, LENGTH 4M, CONNECTION TYPE MALE NPT, MATERIAL CARBON STEEL, FINISH GALVANIZED | QA | JT | NON FABRICATION | NON BOM | NON CRITICAL |  | bursah | R12 | 2021-01-07 13:15:00 | 2021-06-10 21:16:13
7036050321 | 18707 | CONDUIT,METAL,RIGID | 5975 | Stock | K70 | GEN | TMP | CONDUIT,RIGID: G82X4M;MNPT;CS;GALV | CONDUIT: METAL, RIGID, SIZE G82 (3IN), WALL THICKNESS 2.8MM, LENGTH 4M, CONNECTION TYPE MALE NPT, MATERIAL CARBON STEEL, FINISH GALVANIZED | QA | JT | NON FABRICATION | NON BOM | NON CRITICAL |  | bursah | R12 | 2021-01-07 13:15:00 | 2021-06-10 21:16:33
7036620051 | 08505 | REDUCER,PIPE | 4730 | Stock | K70 | GEN | TMP | REDUCER: CONC;1X3/4IN;10K;PVC;AW | REDUCER: PIPE, TYPE CONCENTRIC, SIZE 1 X 3/4 IN, CONNECTION SOLVENT CEMENT JOINT, RATING 10 KG/CM2, MATERIAL PVC, INDUSTRY STANDARD CLASS AW | QA | EA | NON FABRICATION | NON BOM | NON CRITICAL |  | firman | R05 | 2021-01-07 13:15:00 | 2021-06-07 11:37:42
7037160051 | 01938 | CONNECTOR,PLUG,ELECTRICAL | 5935 | Stock | K70 | GEN | TMP | CONNECTOR,PLUG: POWER | CONNECTOR: PLUG, ELECTRICAL, CONNECTOR TYPE POWER, CONTACT STYLE FEMALE, NUMBER OF POLE 3 POLE+N+E, CONTACT MATERIAL COPPER, CURRENT RATING 63A, VOLTAGE RATING 380 TO 415VAC, FREQUENCY 50/60HZ, BODY STYLE PANEL MOUNTING, TERMINAL TYPE 5 ROUND PIN, SPECIFICATION/STD DATA IEC/BS EN 60309-1/-2, IP66/67 | CAT | EA |  |  |  |  | syaiful | R12 | 2021-01-07 13:15:00 | 2021-06-11 13:49:37
7037160101 | 01938 | CONNECTOR,PLUG,ELECTRICAL | 5935 | Stock | K70 | GEN | TMP | CONNECTOR,PLUG: POWER | CONNECTOR: PLUG, ELECTRICAL, CONNECTOR TYPE POWER, CONTACT STYLE MALE, NUMBER OF POLE 3 POLE+N+E, CONTACT MATERIAL COPPER, CURRENT RATING 63A, VOLTAGE RATING 380 TO 415VAC, FREQUENCY 50/60HZ, BODY STYLE STRAIGHT PLUG, SPECIFICATION/STD DATA IEC/BS EN 60309-1/-2, IP66/67 | CAT | EA |  |  |  |  | syaiful | R12 | 2021-01-07 13:15:00 | 2021-01-27 16:16:02
7037160151 | 01938 | CONNECTOR,PLUG,ELECTRICAL | 5935 | Stock | K70 | GEN | TMP | CONNECTOR,PLUG: POWER | CONNECTOR: PLUG, ELECTRICAL, CONNECTOR TYPE POWER, CONTACT STYLE MALE, NUMBER OF POLE 3 POLE+E, CONTACT MATERIAL COPPER, CURRENT RATING 63A, VOLTAGE RATING 380 TO 415VAC, FREQUENCY 50/60HZ, BODY STYLE STRAIGHT PLUG, TERMINAL TYPE 4 ROUND PIN, SPECIFICATION/STD DATA IEC/BS EN 60309-1/-2, IP66/67 | CAT | EA |  |  |  |  | syaiful | R12 | 2021-01-07 13:15:00 | 2021-06-11 14:02:26
7037160201 | 01938 | CONNECTOR,PLUG,ELECTRICAL | 5935 | Stock | K70 | GEN | TMP | CONNECTOR,PLUG: POWER | CONNECTOR: PLUG, ELECTRICAL, CONNECTOR TYPE POWER, CONTACT STYLE FEMALE, NUMBER OF POLE 2 POLE+E, CONTACT MATERIAL COPPER, CURRENT RATING 32A, VOLTAGE RATING 200 TO 250VAC, FREQUENCY 50/60HZ, BODY STYLE PANEL MOUNTING, TERMINAL TYPE 3 ROUND PIN, SPECIFICATION/STD DATA IEC/BS EN 60309-1/-2, IP66/67 | CAT | EA |  |  |  |  | syaiful | R12 | 2021-01-07 13:15:00 | 2021-06-11 13:50:35
7037160231 | 01938 | CONNECTOR,PLUG,ELECTRICAL | 5935 | Stock | K70 | GEN | TMP | CONNECTOR,PLUG: POWER | CONNECTOR: PLUG, ELECTRICAL, CONNECTOR TYPE POWER, CONTACT STYLE MALE, NUMBER OF POLE 3 POLE+E, CONTACT MATERIAL COPPER, CURRENT RATING 32A, VOLTAGE RATING 380 TO 415VAC, FREQUENCY 50/60HZ, BODY STYLE STRAIGHT PLUG, TERMINAL TYPE 4 ROUND PIN, SPECIFICATION/STD DATA IEC/BS EN 60309-1/-2, IP66/67 | CAT | EA |  |  |  |  | syaiful | R12 | 2021-01-07 13:15:00 | 2021-06-11 11:06:01
7037160241 | 01938 | CONNECTOR,PLUG,ELECTRICAL | 5935 | Stock | K70 | GEN | TMP | CONNECTOR,PLUG: POWER | CONNECTOR: PLUG, ELECTRICAL, CONNECTOR TYPE POWER, CONTACT STYLE FEMALE, NUMBER OF POLE 3 POLE+E, CONTACT MATERIAL COPPER, CURRENT RATING 32A, VOLTAGE RATING 380 TO 415VAC, FREQUENCY 50/60HZ, BODY STYLE PANEL MOUNTING, TERMINAL TYPE 4 ROUND PIN, SPECIFICATION/STD DATA IEC/BS EN 60309-1/-2, IP66/67 | CAT | EA |  |  |  |  | syaiful | R12 | 2021-01-07 13:15:00 | 2021-06-11 13:51:39
7037160251 | 01938 | CONNECTOR,PLUG,ELECTRICAL | 5935 | Stock | K70 | GEN | TMP | CONNECTOR,PLUG: POWER | CONNECTOR: PLUG, ELECTRICAL, CONNECTOR TYPE POWER, CONTACT STYLE FEMALE, NUMBER OF POLE 3 POLE+E, CURRENT RATING 32A, VOLTAGE RATING 380 TO 415VAC, FREQUENCY 50/60HZ, BODY STYLE INCLINED, TERMINAL TYPE PANEL MOUNTING | CAT | EA |  |  |  |  | akmal | R12 | 2021-01-07 13:15:00 | 2021-03-24 17:21:57
7037160301 | 01938 | CONNECTOR,PLUG,ELECTRICAL | 5935 | Stock | K70 | GEN | TMP | CONNECTOR,PLUG: POWER | CONNECTOR: PLUG, ELECTRICAL, CONNECTOR TYPE POWER, CONTACT STYLE FEMALE, NUMBER OF POLE 3 POLE+E, CONTACT MATERIAL COPPER, CURRENT RATING 63A, VOLTAGE RATING 380 TO 415VAC, FREQUENCY 50/60HZ, BODY STYLE PANEL MOUNTING, SPECIFICATION/STD DATA IEC/BS EN 60309-1/-2, IP66/67 | CAT | EA |  |  |  |  | syaiful | R12 | 2021-01-07 13:15:00 | 2021-06-11 14:05:49
7037160351 | 01938 | CONNECTOR,PLUG,ELECTRICAL | 5935 | Stock | K70 | GEN | TMP | CONNECTOR,PLUG: POWER | CONNECTOR: PLUG, ELECTRICAL, CONNECTOR TYPE POWER, CONTACT STYLE FEMALE, NUMBER OF POLE 3 POLE+N+E, CONTACT MATERIAL COPPER, CURRENT RATING 32A, VOLTAGE RATING 380 TO 415VAC, FREQUENCY 50/60HZ, BODY STYLE PANEL MOUNTING, TERMINAL TYPE 5 ROUND PIN, SPECIFICATION/STD DATA IEC/BS EN 60309-1/-2, IP66/67 | CAT | EA |  |  |  |  | syaiful | R12 | 2021-01-07 13:15:00 | 2021-06-11 14:08:12
7037160401 | R1563 | PLUG,ELECTRICAL | 0000 | Stock | K67 | GEN | TMP | PLUG,ELECTRICAL: STR;3P+N+E;32A;380/415V | PLUG: ELECTRICAL, TYPE STRAIGHT, POLE 3P+N+E, WIRE 5 PIN, AMPERAGE 32A, VOLTAGE 380/415VAC, FREQUENCY 50/60 HZ, STANDARDS IP67, IEC/EN 60309 | QA | EA |  |  |  |  | syaiful | R12 | 2021-01-07 13:15:00 | 2021-10-20 22:24:54
7037160451 | 01938 | CONNECTOR,PLUG,ELECTRICAL | 5935 | Stock | K70 | GEN | TMP | CONNECTOR,PLUG: POWER | CONNECTOR: PLUG, ELECTRICAL, CONNECTOR TYPE POWER, CONTACT STYLE FEMALE, NUMBER OF POLE 2 POLE+E, CONTACT MATERIAL COPPER, CURRENT RATING 16A, VOLTAGE RATING 200 TO 250VAC, FREQUENCY 50/60HZ, BODY STYLE PANEL MOUNTING, SPECIFICATION/STD DATA IEC/BS EN 60309-1/-2, IP66/67 | CAT | EA |  |  |  |  | syaiful | R12 | 2021-01-07 13:15:00 | 2021-06-11 14:11:36
7037160501 | R1563 | PLUG,ELECTRICAL | 0000 | Stock | K67 | GEN | TMP | PLUG,ELECTRICAL: STR;2P+E;16A;200-250V | PLUG: ELECTRICAL, TYPE STRAIGHT, POLE 2P+E, WIRE 3 PIN, AMPERAGE 16A, VOLTAGE 200 TO 250VAC, FREQUENCY 50/60 HZ, STANDARDS IP66/67, IEC/EN 60309 | QA | EA |  |  |  |  | syaiful | R12 | 2021-01-07 13:15:00 | 2021-10-20 22:44:24
7061020001 | R1080 | HOLDER | 0000 | TMP | TMP | GEN | TMP | HOLDER: | HOLDER: TYPE STATIONERY BLADE, SPECIAL FEATURES HIGH PRESSURE, EQUIPMENT NAME TURBINE | CAT | SET |  |  |  |  | burhan |  | 2021-01-07 13:15:00 | 2021-12-14 11:53:36
7061020011 | R0201 | BLADE | 0000 | TMP | TMP | GEN | TMP | BLADE: | BLADE: EQUIPMENT NAME STATIONERY BLADE RINGS LP, EQUIPMENT TYPE/MODEL 1ST - 3RD | CAT | SET |  |  |  | STATIONERY BLADE RINGS, LP, 1ST - 3RD STAGE, TURBINE, FUJI | QmS0R2bycD |  | 2021-01-07 13:15:00 | 2021-12-09 19:21:13
7079020103 | R0936 | FUSE | 0000 | TMP | TMP | GEN | TMP | FUSE: CL;5A;600V;100KA;CERAMIC;SCRW;BTL | FUSE: TYPE CURRENT LIMITING, AMPERAGE 5A, VOLTAGE 600VAC/DC, INTERRUPTING RATING 100KA, CONNECTION SCREW CAP, CARTRIDGE CERAMIC, SIZE 13MM DIA X 50MM LG, SHAPE BOTTLE | QA | EA |  |  |  |  | jayadi | R07 | 2021-01-07 13:15:00 | 2021-08-27 20:24:53
7079020121 | 04842 | TIMER,INTERVAL | 6645 | Stock | K70 | GEN | TMP | TIMER: 2PDT;100-240V;5A;ON-DELAY | TIMER: INTERVAL, TIME RANGE 0.1SEC TO 60HR, CONTACT DATA 2PDT, VOLTAGE RATING 100 TO 240VAC, CURRENT RATING 5A, FREQUENCY 10 TO 55HZ, SETTING TIME +/-0.3%, OPERATION METHOD ON-DELAY, TERMINAL DATA SCREW TERMINAL, MOUNTING METHOD SURFACE MOUNTING | CAT | EA |  |  |  |  | akmal | R13 | 2021-01-07 13:15:00 | 2021-06-03 14:16:00
7079020123 | R0936 | FUSE | 0000 | TMP | TMP | GEN | TMP | FUSE: ALARM;1.3A;220V;2.5KA;PLUG;RECT | FUSE: TYPE ALARM, AMPERAGE 1.3A, VOLTAGE 220VAC/250VDC, INTERRUPTING RATING 2.5/1.5KA, CONNECTION PLUG-IN, SIZE 32 X 10 X 35MM, SHAPE RECTANGULAR | QA | EA |  |  |  |  | akmal | R07 | 2021-01-07 13:15:00 | 2021-08-28 07:45:11
7079020141 | J0021 | SOCKET,RELAY | 5935 | Stock | K70 | GEN | TMP | SOCKET,RELAY: PLUG IN | SOCKET: RELAY, STYLE PLUG IN, CONTACT DATA 11 PIN, CONTACT MATERIAL STEEL, MATERIAL PLASTIC, MOUNTING METHOD DIN RAIL MOUNTING, APPLICATION HH22, 23 AND 24 SERIES | CAT | EA |  |  |  |  | syaiful | R13 | 2021-01-07 13:15:00 | 2021-03-25 16:06:15
7079020143 | R0936 | FUSE | 0000 | TMP | TMP | GEN | TMP | FUSE: CL;15A;600V;100KA;CERAMIC;SCRW;BTL | FUSE: TYPE CURRENT LIMITING, AMPERAGE 15A, VOLTAGE 600VAC/DC, INTERRUPTING RATING 100KA, CONNECTION SCREW CAP, CARTRIDGE CERAMIC, SIZE 13MM DIA X 50MM LG, SHAPE BOTTLE | QA | EA |  |  |  |  | syaiful | R07 | 2021-01-07 13:15:00 | 2021-08-27 20:17:26
7079020161 | R0936 | FUSE | 0000 | TMP | TMP | GEN | TMP | FUSE: CL;15A;500V;50KA;CERAMIC;BASE FM1P | FUSE: TYPE CURRENT LIMITING, AMPERAGE 15A, VOLTAGE 500VAC, INTERRUPTING RATING 50KA, CONNECTION CLIP-IN, CARTRIDGE CERAMIC, SIZE 15MM DIA X 50MM LG, SHAPE CYLINDRICAL, SPECIAL FEATURES C/W FUSE BASE FM-1P | QA | SET |  |  |  |  | jayadi | R07 | 2021-01-07 13:15:00 | 2021-10-29 14:18:06
7079020163 | R0936 | FUSE | 0000 | TMP | TMP | GEN | TMP | FUSE: CL;15A;500V;50KA;CERAMIC;BASE FM1P | FUSE: TYPE CURRENT LIMITING, AMPERAGE 15A, VOLTAGE 500VAC, INTERRUPTING RATING 50KA, CONNECTION CLIP-IN, CARTRIDGE CERAMIC, SIZE 15MM DIA X 50MM LG, SHAPE CYLINDRICAL, SPECIAL FEATURES C/W FUSE BASE FM-1P | QA | SET |  |  |  |  | jayadi | R07 | 2021-01-07 13:15:00 | 2021-10-29 13:39:34
7079020183 | R0936 | FUSE | 0000 | TMP | TMP | GEN | TMP | FUSE: CL;20A;600V;100KA;CERAMIC;SCRW;BTL | FUSE: TYPE CURRENT LIMITING, AMPERAGE 20A, VOLTAGE 600VAC/DC, INTERRUPTING RATING 100KA, CONNECTION SCREW CAP, CARTRIDGE CERAMIC, SIZE 13MM DIA X 50MM LG, SHAPE BOTTLE | QA | EA |  |  |  |  | jayadi | R07 | 2021-01-07 13:15:00 | 2021-08-27 20:20:17
7079020223 | 00248 | FUSE LINK,CARTRIDGE | 5920 | Stock | TMP | GEN | TMP | FUSE: 15A | FUSE LINK: CARTRIDGE, TYPE GENERAL PURPOSE, CURRENT RATING 15A, VOLTAGE RATING 125VAC/DC, BREAKING CAPACITY 1KA, CONNECTION DATA PLUG-IN, BODY MATERIAL PLASTIC, BODY STYLE RECTANGULAR, DELAY INTERVAL FAST ACTING, INDICATION METHOD OPEN FUSE, SPECIAL FEATURES WITH ALARM INDICATOR | CAT | EA |  |  |  |  | akmal | R13 | 2021-01-07 13:15:00 | 2021-12-02 10:09:59
7079020243 | R0936 | FUSE | 0000 | TMP | TMP | GEN | TMP | FUSE: CL;10A;500V;50KA;CERAMIC;BASE FM1P | FUSE: TYPE CURRENT LIMITING, AMPERAGE 10A, VOLTAGE 500VAC, INTERRUPTING RATING 50KA, CONNECTION CLIP-IN, CARTRIDGE CERAMIC, SIZE 15MM DIA X 50MM LG, SHAPE CYLINDRICAL, SPECIAL FEATURES C/W FUSE BASE FM-1P | QA | SET |  |  |  |  | jayadi | R07 | 2021-01-07 13:15:00 | 2021-10-29 13:59:15
7079020263 | R0936 | FUSE | 0000 | TMP | TMP | GEN | TMP | FUSE: CL;15A;500V;50KA;CERAMIC;BASE FM1P | FUSE: TYPE CURRENT LIMITING, AMPERAGE 15A, VOLTAGE 500VAC, INTERRUPTING RATING 50KA, CONNECTION CLIP-IN, CARTRIDGE CERAMIC, SIZE 15MM DIA X 50MM LG, SHAPE CYLINDRICAL, SPECIAL FEATURES C/W FUSE BASE FM-1P | QA | SET |  |  |  |  | jayadi | R07 | 2021-01-07 13:15:00 | 2021-10-29 14:01:25
7079020283 | R0936 | FUSE | 0000 | TMP | TMP | GEN | TMP | FUSE: CL;5A;12KV;40KA;CERAMIC;CLIP;CYL | FUSE: TYPE CURRENT LIMITING, AMPERAGE 5A, VOLTAGE 12KV, INTERRUPTING RATING 40KA, CONNECTION CLIP-IN, CARTRIDGE CERAMIC, SIZE 56 X 262MM, SHAPE CYLINDRICAL | QA | EA |  |  |  |  | akmal | R07 | 2021-01-07 13:15:00 | 2021-10-29 14:51:13
7079020301 | 28908 | FUSEHOLDER,BLOCK | 5920 | Stock | TMP | GEN | TMP | FUSEHOLDER,BLOCK: 1FUSE | FUSEHOLDER: BLOCK, BODY STYLE SURFACE MOUNTING, NUMBER OF FUSES ACCOM 1 FUSE, CURRENT RATING 15A, VOLTAGE RATING 250V, NUMBER OF POLE 4 POLE, MOUNTING DATA DIN RAIL MOUNTING, TERMINAL DATA SCREW TERMINAL | CAT | EA |  |  |  |  | akmal | R13 | 2021-01-07 13:15:00 | 2021-12-02 10:10:28
7079020303 | R1082 | HOLDER,FUSE | 0000 | TMP | TMP | GEN | TMP | HOLDER,FUSE: CERAMIC;40-60A;600V;SURFACE | HOLDER: FUSE, FUSE STYLE FERRULE, AMPERAGE 40 TO 60 A, VOLTAGE 600VAC/DC, FUSE SIZE 13MM DIA X 50MM LG, MOUNT SURFACE, MATERIAL CERAMIC | QA | SET |  |  |  |  | jayadi | R12 | 2021-01-07 13:15:00 | 2021-09-25 02:37:11
7079020313 | R0936 | FUSE | 0000 | TMP | TMP | GEN | TMP | FUSE: CL;10A;500V;50KA;CERAMIC;CYL;15X50 | FUSE: TYPE CURRENT LIMITING, AMPERAGE 10A, VOLTAGE 500VAC, INTERRUPTING RATING 50KA, CONNECTION CLIP-IN, CARTRIDGE CERAMIC, SIZE 15MM DIA X 50MM LG, SHAPE CYLINDRICAL | QA | EA |  |  |  |  | bursah | R07 | 2021-01-07 13:15:00 | 2021-10-29 13:25:09
7079020321 | 28908 | FUSEHOLDER,BLOCK | 5920 | Stock | TMP | GEN | TMP | FUSEHOLDER,BLOCK: 1FUSE | FUSEHOLDER: BLOCK, BODY STYLE SURFACE MOUNTING, NUMBER OF FUSES ACCOM 1 FUSE, CURRENT RATING 15A, VOLTAGE RATING 250V, NUMBER OF POLE 4 POLE, MOUNTING DATA DIN RAIL MOUNTING, TERMINAL DATA SCREW TERMINAL | CAT | EA |  |  |  |  | akmal | R13 | 2021-01-07 13:15:00 | 2021-12-02 10:10:54
7079020323 | R0936 | FUSE | 0000 | TMP | TMP | GEN | TMP | FUSE: CL;5A;600V;100KA;CERAMIC;SCRW;BTL | FUSE: TYPE CURRENT LIMITING, AMPERAGE 5A, VOLTAGE 600VAC/DC, INTERRUPTING RATING 100KA, CONNECTION SCREW CAP, CARTRIDGE CERAMIC, SIZE 13MM DIA X 50MM LG, SHAPE BOTTLE | QA | EA |  |  |  |  | jayadi | R07 | 2021-01-07 13:15:00 | 2021-08-27 20:26:36
7079020341 | 16186 | CAP,ELECTRICAL | 0000 | TMP | TMP | GEN | TMP | CAP,ELEC: | CAP: ELECTRICAL, TYPE OR USAGE FUSE HOLDER, CARTRIDGE, MATERIAL CERAMIC, CONNECTION DATA SCREW, SPECIAL FEATURES 300 TO 600VAC/30A | CAT | EA |  |  |  |  | syaiful | R12 | 2021-01-07 13:15:00 | 2021-11-05 15:50:13
7079020343 | R0936 | FUSE | 0000 | TMP | TMP | GEN | TMP | FUSE: CL;10A;500V;50KA;CERAMIC;CYL;15X50 | FUSE: TYPE CURRENT LIMITING, AMPERAGE 10A, VOLTAGE 500VAC, INTERRUPTING RATING 50KA, CONNECTION CLIP-IN, CARTRIDGE CERAMIC, SIZE 15MM DIA X 50MM LG, SHAPE CYLINDRICAL | QA | EA |  |  |  |  | syaiful | R07 | 2021-01-07 13:15:00 | 2021-08-27 19:14:04
7079020361 | J0021 | SOCKET,RELAY | 5935 | Stock | K70 | GEN | TMP | SOCKET,RELAY: PLUG IN;4P | SOCKET: RELAY, STYLE PLUG IN, POLE DATA 4 POLE, CONTACT DATA 14 PIN, CONTACT MATERIAL STEEL, MATERIAL PLASTIC, MOUNTING METHOD DIN RAIL MOUNTING, APPLICATION MM3XP AND MM4XP SERIES | CAT | EA |  |  |  |  | syaiful | R13 | 2021-01-07 13:15:00 | 2021-03-25 13:58:34
7079020363 | R0936 | FUSE | 0000 | TMP | TMP | GEN | TMP | FUSE: CL;15A;500V;50KA;CERAMIC;CYL;15X50 | FUSE: TYPE CURRENT LIMITING, AMPERAGE 15A, VOLTAGE 500VAC, INTERRUPTING RATING 50KA, CONNECTION CLIP-IN, CARTRIDGE CERAMIC, SIZE 15MM DIA X 50MM LG, SHAPE CYLINDRICAL | QA | EA |  |  |  |  | syaiful | R07 | 2021-01-07 13:15:00 | 2021-08-27 19:31:31
7079020383 | R0936 | FUSE | 0000 | TMP | TMP | GEN | TMP | FUSE: CL;3A;600V;100KA;CERAMIC;SCRW;BTL | FUSE: TYPE CURRENT LIMITING, AMPERAGE 3A, VOLTAGE 600VAC/DC, INTERRUPTING RATING 100KA, CONNECTION SCREW CAP, CARTRIDGE CERAMIC, SIZE 13MM DIA X 50MM LG, SHAPE BOTTLE | QA | EA |  |  |  |  | jayadi | R07 | 2021-01-07 13:15:00 | 2021-08-27 20:22:09
7079020403 | R0936 | FUSE | 0000 | TMP | TMP | GEN | TMP | FUSE: CL;3A;600V;100KA;CERAMIC;CAP+BASE | FUSE: TYPE CURRENT LIMITING, AMPERAGE 3A, VOLTAGE 600VAC/DC, INTERRUPTING RATING 100KA, CONNECTION SCREW CAP, CARTRIDGE CERAMIC, SIZE 13MM DIA X 50MM LG, SHAPE BOTTLE, SPECIAL FEATURES C/W CAP PA30 & BASE AFA30 | QA | SET |  |  |  |  | jayadi | R07 | 2021-01-07 13:15:00 | 2021-10-29 10:34:16
7079020423 | R0936 | FUSE | 0000 | TMP | TMP | GEN | TMP | FUSE: CL;5A;600V;100KA;CERAMIC;CAP+BASE | FUSE: TYPE CURRENT LIMITING, AMPERAGE 5A, VOLTAGE 600VAC/DC, INTERRUPTING RATING 100KA, CONNECTION SCREW CAP, CARTRIDGE CERAMIC, SIZE 13MM DIA X 50MM LG, SHAPE BOTTLE, SPECIAL FEATURES C/W CAP PA30 & BASE AFA30 | QA | SET |  |  |  |  | jayadi | R07 | 2021-01-07 13:15:00 | 2021-10-29 10:39:30
7079020443 | R1082 | HOLDER,FUSE | 0000 | TMP | TMP | GEN | TMP | HOLDER,FUSE: CERAMIC;SURFACE | HOLDER: FUSE, FUSE STYLE FERRULE, AMPERAGE 15A, VOLTAGE 250VDC, FUSE SIZE 15MM DIA X 50MM LG, MOUNT SURFACE, MATERIAL CERAMIC | CAT | EA |  |  |  |  | bursah | R12 | 2021-01-07 13:15:00 | 2021-09-27 16:45:57
7079020463 | R0936 | FUSE | 0000 | TMP | TMP | GEN | TMP | FUSE: CL;1A;500V;20KA;CERAMIC;CLIP;CYL | FUSE: TYPE CURRENT LIMITING, AMPERAGE 1A, VOLTAGE 500VAC, INTERRUPTING RATING 20KA, CONNECTION CLIP-IN, CARTRIDGE CERAMIC, SIZE 14MM DIA X 50MM LG, SHAPE CYLINDRICAL | QA | EA |  |  |  |  | jayadi | R07 | 2021-01-07 13:15:00 | 2021-10-29 14:32:30
7079020483 | R0936 | FUSE | 0000 | TMP | TMP | GEN | TMP | FUSE: CL;5A;600V;100KA;CERAMIC;CAP+BASE | FUSE: TYPE CURRENT LIMITING, AMPERAGE 5A, VOLTAGE 600VAC/DC, INTERRUPTING RATING 100KA, CONNECTION SCREW CAP, CARTRIDGE CERAMIC, SIZE 13MM DIA X 50MM LG, SHAPE BOTTLE, SPECIAL FEATURES C/W CAP PA30 & BASE AFA30 | QA | SET |  |  |  |  | jayadi | R07 | 2021-01-07 13:15:00 | 2021-10-29 10:36:48
7079020503 | R0936 | FUSE | 0000 | TMP | TMP | GEN | TMP | FUSE: CL;3A;600V;100KA;CERAMIC;CAP+BASE | FUSE: TYPE CURRENT LIMITING, AMPERAGE 3A, VOLTAGE 600VAC/DC, INTERRUPTING RATING 100KA, CONNECTION SCREW CAP, CARTRIDGE CERAMIC, SIZE 13MM DIA X 50MM LG, SHAPE BOTTLE, SPECIAL FEATURES C/W CAP PA30 & BASE AFA30 | QA | SET |  |  |  |  | jayadi | R07 | 2021-01-07 13:15:00 | 2021-10-29 11:02:32
7079020523 | R0936 | FUSE | 0000 | TMP | TMP | GEN | TMP | FUSE: CL;10A;500V;50KA;CERAMIC;CYL;15X50 | FUSE: TYPE CURRENT LIMITING, AMPERAGE 10A, VOLTAGE 500VAC, INTERRUPTING RATING 50KA, CONNECTION CLIP-IN, CARTRIDGE CERAMIC, SIZE 15MM DIA X 50MM LG, SHAPE CYLINDRICAL | QA | EA |  |  |  |  | jayadi | R07 | 2021-01-07 13:15:00 | 2021-08-27 19:20:59
7079020543 | R0936 | FUSE | 0000 | TMP | TMP | GEN | TMP | FUSE: CL;10A;500V;50KA;CERAMIC;CYL;15X50 | FUSE: TYPE CURRENT LIMITING, AMPERAGE 10A, VOLTAGE 500VAC, INTERRUPTING RATING 50KA, CONNECTION CLIP-IN, CARTRIDGE CERAMIC, SIZE 15MM DIA X 50MM LG, SHAPE CYLINDRICAL | QA | EA |  |  |  |  | jayadi | R07 | 2021-01-07 13:15:00 | 2021-08-27 19:21:08
7079020553 | R0936 | FUSE | 0000 | TMP | TMP | GEN | TMP | FUSE: CL;2A;415V;80KA;CERAMIC;KNIFE;GG | FUSE: TYPE CURRENT LIMITING, AMPERAGE 2A, VOLTAGE 415VAC, INTERRUPTING RATING 80KA, CONNECTION KNIFE BLADE, CARTRIDGE CERAMIC, SIZE 14.5MM DIA X 62MM LG, SHAPE CYLINDRICAL, STANDARDS BS 88, GG | QA | EA |  |  |  |  | syaiful | R07 | 2021-01-07 13:15:00 | 2021-09-03 19:26:57
7079020563 | R0936 | FUSE | 0000 | TMP | TMP | GEN | TMP | FUSE: CL;15A;500V;50KA;CERAMIC;CYL;15X50 | FUSE: TYPE CURRENT LIMITING, AMPERAGE 15A, VOLTAGE 500VAC, INTERRUPTING RATING 50KA, CONNECTION CLIP-IN, CARTRIDGE CERAMIC, SIZE 15MM DIA X 50MM LG, SHAPE CYLINDRICAL | QA | EA |  |  |  |  | jayadi | R07 | 2021-01-07 13:15:00 | 2021-08-27 19:32:37
7079020583 | R0936 | FUSE | 0000 | TMP | TMP | GEN | TMP | FUSE: CL;15A;500V;50KA;CERAMIC;CYL;15X50 | FUSE: TYPE CURRENT LIMITING, AMPERAGE 15A, VOLTAGE 500VAC, INTERRUPTING RATING 50KA, CONNECTION CLIP-IN, CARTRIDGE CERAMIC, SIZE 15MM DIA X 50MM LG, SHAPE CYLINDRICAL | QA | EA |  |  |  |  | jayadi | R07 | 2021-01-07 13:15:00 | 2021-08-27 19:32:45
7079020593 | R0936 | FUSE | 0000 | TMP | TMP | GEN | TMP | FUSE: CERAMIC | FUSE: TYPE CARRIER, CARTRIDGE CERAMIC, SIZE 8.5 X 31.5MM, MANUFACTURER REFERENCE A9N15635 | CAT | EA |  |  |  |  | dzikri | R15 | 2021-01-07 13:15:00 | 2021-12-06 14:29:46
7079020603 | R0936 | FUSE | 0000 | TMP | TMP | GEN | TMP | FUSE: CL;15A;500V;50KA;CERAMIC;CYL;15X50 | FUSE: TYPE CURRENT LIMITING, AMPERAGE 15A, VOLTAGE 500VAC, INTERRUPTING RATING 50KA, CONNECTION CLIP-IN, CARTRIDGE CERAMIC, SIZE 15MM DIA X 50MM LG, SHAPE CYLINDRICAL | QA | EA |  |  |  |  | jayadi | R07 | 2021-01-07 13:15:00 | 2021-08-27 19:32:58
7079020623 | R1082 | HOLDER,FUSE | 0000 | TMP | TMP | GEN | TMP | HOLDER,FUSE: CERAMIC;SURFACE | HOLDER: FUSE, FUSE STYLE FERRULE, AMPERAGE 15A, VOLTAGE 250VDC, FUSE SIZE 15MM DIA X 50MM LG, MOUNT SURFACE, MATERIAL CERAMIC | CAT | EA |  |  |  |  | bursah | R12 | 2021-01-07 13:15:00 | 2021-09-27 16:58:46
7079020643 | R0936 | FUSE | 0000 | TMP | TMP | GEN | TMP | FUSE: CL;10A;500V;50KA;CERAMIC;BASE FM1P | FUSE: TYPE CURRENT LIMITING, AMPERAGE 10A, VOLTAGE 500VAC, INTERRUPTING RATING 50KA, CONNECTION CLIP-IN, CARTRIDGE CERAMIC, SIZE 15MM DIA X 50MM LG, SHAPE CYLINDRICAL, SPECIAL FEATURES C/W FUSE BASE FM-1P | QA | SET |  |  |  |  | jayadi | R07 | 2021-01-07 13:15:00 | 2021-10-29 14:00:06
7079020663 | R1082 | HOLDER,FUSE | 0000 | TMP | TMP | GEN | TMP | HOLDER,FUSE: CERAMIC;SURFACE | HOLDER: FUSE, FUSE STYLE FERRULE, AMPERAGE 15A, VOLTAGE 250VDC, FUSE SIZE 15MM DIA X 50MM LG, MOUNT SURFACE, MATERIAL CERAMIC | CAT | EA |  |  |  |  | bursah | R12 | 2021-01-07 13:15:00 | 2021-09-27 16:48:10
7079020683 | R0936 | FUSE | 0000 | TMP | TMP | GEN | TMP | FUSE: CL;5A;600V;100KA;CERAMIC;CAP+BASE | FUSE: TYPE CURRENT LIMITING, AMPERAGE 5A, VOLTAGE 600VAC/DC, INTERRUPTING RATING 100KA, CONNECTION SCREW CAP, CARTRIDGE CERAMIC, SIZE 13MM DIA X 50MM LG, SHAPE BOTTLE, SPECIAL FEATURES C/W CAP PA30 & BASE AFA30 | QA | SET |  |  |  |  | jayadi | R07 | 2021-01-07 13:15:00 | 2021-10-29 10:35:35
7079020703 | R0936 | FUSE | 0000 | TMP | TMP | GEN | TMP | FUSE: CL;3A;600V;100KA;CERAMIC;SCRW;BTL | FUSE: TYPE CURRENT LIMITING, AMPERAGE 3A, VOLTAGE 600VAC/DC, INTERRUPTING RATING 100KA, CONNECTION SCREW CAP, CARTRIDGE CERAMIC, SIZE 13MM DIA X 50MM LG, SHAPE BOTTLE | QA | EA |  |  |  |  | jayadi | R07 | 2021-01-07 13:15:00 | 2021-08-27 20:24:03
7079020723 | R0936 | FUSE | 0000 | TMP | TMP | GEN | TMP | FUSE: CL;10A;500V;50KA;CERAMIC;CYL;15X50 | FUSE: TYPE CURRENT LIMITING, AMPERAGE 10A, VOLTAGE 500VAC, INTERRUPTING RATING 50KA, CONNECTION CLIP-IN, CARTRIDGE CERAMIC, SIZE 15MM DIA X 50MM LG, SHAPE CYLINDRICAL | QA | EA |  |  |  |  | jayadi | R07 | 2021-01-07 13:15:00 | 2021-08-27 19:21:20
7079020743 | R0936 | FUSE | 0000 | TMP | TMP | GEN | TMP | FUSE: CL;10A;415V;80KA;CERAMIC;KNIFE;GG | FUSE: TYPE CURRENT LIMITING, AMPERAGE 10A, VOLTAGE 415VAC, INTERRUPTING RATING 80KA, CONNECTION KNIFE BLADE, CARTRIDGE CERAMIC, SIZE 14.5MM DIA X 62MM LG, SHAPE CYLINDRICAL, STANDARDS BS 88, GG | QA | EA |  |  |  |  | syaiful | R07 | 2021-01-07 13:15:00 | 2021-08-28 08:43:17
7079020763 | R0936 | FUSE | 0000 | TMP | TMP | GEN | TMP | FUSE: CL;15A;500V;50KA;CERAMIC;CYL;15X50 | FUSE: TYPE CURRENT LIMITING, AMPERAGE 15A, VOLTAGE 500VAC, INTERRUPTING RATING 50KA, CONNECTION CLIP-IN, CARTRIDGE CERAMIC, SIZE 15MM DIA X 50MM LG, SHAPE CYLINDRICAL | QA | EA |  |  |  |  | jayadi | R07 | 2021-01-07 13:15:00 | 2021-08-27 19:33:13
7079020773 | R0936 | FUSE | 0000 | TMP | TMP | GEN | TMP | FUSE: CL;6A;415V;80KA;CERAMIC;KNIFE;GG | FUSE: TYPE CURRENT LIMITING, AMPERAGE 6A, VOLTAGE 415VAC, INTERRUPTING RATING 80KA, CONNECTION KNIFE BLADE, CARTRIDGE CERAMIC, SIZE 14.5MM DIA X 62MM LG, SHAPE CYLINDRICAL, STANDARDS BS 88, GG | QA | EA |  |  |  |  | syaiful | R07 | 2021-01-07 13:15:00 | 2021-08-28 07:10:34
7079020783 | R0936 | FUSE | 0000 | TMP | TMP | GEN | TMP | FUSE: CL;15A;500V;50KA;CERAMIC;CYL;15X50 | FUSE: TYPE CURRENT LIMITING, AMPERAGE 15A, VOLTAGE 500VAC, INTERRUPTING RATING 50KA, CONNECTION CLIP-IN, CARTRIDGE CERAMIC, SIZE 15MM DIA X 50MM LG, SHAPE CYLINDRICAL | QA | EA |  |  |  |  | jayadi | R07 | 2021-01-07 13:15:00 | 2021-08-27 19:33:20
7079020803 | R0936 | FUSE | 0000 | TMP | TMP | GEN | TMP | FUSE: CL;15A;600V;100KA;CERAMIC;SCRW;BTL | FUSE: TYPE CURRENT LIMITING, AMPERAGE 15A, VOLTAGE 600VAC/DC, INTERRUPTING RATING 100KA, CONNECTION SCREW CAP, CARTRIDGE CERAMIC, SIZE 13MM DIA X 50MM LG, SHAPE BOTTLE | QA | EA |  |  |  |  | jayadi | R07 | 2021-01-07 13:15:00 | 2021-08-27 20:19:41
7079020813 | 28908 | FUSEHOLDER,BLOCK | 5920 | Stock | K70 | GEN | TMP | FUSEHOLDER,BLOCK: 1FUSE | FUSEHOLDER: BLOCK, BODY STYLE SURFACE MOUNTING, NUMBER OF FUSES ACCOM 1 FUSE, CURRENT RATING 15A, VOLTAGE RATING 250V, NUMBER OF POLE 4 POLE, MOUNTING DATA DIN RAIL MOUNTING, TERMINAL DATA SCREW TERMINAL | CAT | EA |  |  |  |  | akmal | R13 | 2021-01-07 13:15:00 | 2021-07-02 16:35:26
7079020823 | R0936 | FUSE | 0000 | TMP | TMP | GEN | TMP | FUSE: CL;5A;12KV;40KA;CERAMIC;CLIP;CYL | FUSE: TYPE CURRENT LIMITING, AMPERAGE 5A, VOLTAGE 12KV, INTERRUPTING RATING 40KA, CONNECTION CLIP-IN, CARTRIDGE CERAMIC, SIZE 56MM DIA X 262MM LG, SHAPE CYLINDRICAL, SPECIAL FEATURES BACK-UP FUSE | QA | EA |  |  |  |  | syaiful | R07 | 2021-01-07 13:15:00 | 2021-08-27 20:35:32
7079020833 | R0936 | FUSE | 0000 | TMP | TMP | GEN | TMP | FUSE: CL;5A;12KV;40KA;CERAMIC;CLIP;CYL | FUSE: TYPE CURRENT LIMITING, AMPERAGE 5A, VOLTAGE 12KV, INTERRUPTING RATING 40KA, CONNECTION CLIP-IN, CARTRIDGE CERAMIC, SIZE 56MM DIA X 262MM LG, SHAPE CYLINDRICAL, SPECIAL FEATURES BACK-UP FUSE | QA | EA |  |  |  |  | jayadi | R07 | 2021-01-07 13:15:00 | 2021-08-27 20:37:10
7079020843 | 28908 | FUSEHOLDER,BLOCK | 5920 | Stock | K70 | GEN | TMP | FUSEHOLDER,BLOCK: 1FUSE | FUSEHOLDER: BLOCK, BODY STYLE SURFACE MOUNTING, NUMBER OF FUSES ACCOM 1 FUSE, CURRENT RATING 15A, VOLTAGE RATING 250V, NUMBER OF POLE 4 POLE, MOUNTING DATA DIN RAIL MOUNTING, TERMINAL DATA SCREW TERMINAL | CAT | EA |  |  |  |  | akmal | R13 | 2021-01-07 13:15:00 | 2021-07-02 16:27:53
7079020853 | R0936 | FUSE | 0000 | TMP | TMP | GEN | TMP | FUSE: ALARM;3A;220V;2.5KA;PLUG;RECT | FUSE: TYPE ALARM, AMPERAGE 3A, VOLTAGE 220VAC/250VDC, INTERRUPTING RATING 2.5/1.5KA, CONNECTION PLUG-IN, SIZE 32 X 10 X 35MM, SHAPE RECTANGULAR | QA | EA |  |  |  |  | akmal | R07 | 2021-01-07 13:15:00 | 2021-08-28 08:10:46
7079020873 | R0936 | FUSE | 0000 | TMP | TMP | GEN | TMP | FUSE: CL;5A;12KV;40KA;CERAMIC;CLIP;CYL | FUSE: TYPE CURRENT LIMITING, AMPERAGE 5A, VOLTAGE 12KV, INTERRUPTING RATING 40KA, CONNECTION CLIP-IN, CARTRIDGE CERAMIC, SIZE 56MM DIA X 262MM LG, SHAPE CYLINDRICAL, SPECIAL FEATURES BACK-UP FUSE | QA | EA |  |  |  |  | jayadi | R07 | 2021-01-07 13:15:00 | 2021-08-27 20:37:21
7080100171 | R0936 | FUSE | 0000 | TMP | TMP | GEN | TMP | FUSE: CL;15A;500V;50KA;CERAMIC;CYL;15X50 | FUSE: TYPE CURRENT LIMITING, AMPERAGE 15A, VOLTAGE 500VAC, INTERRUPTING RATING 50KA, CONNECTION CLIP-IN, CARTRIDGE CERAMIC, SIZE 15MM DIA X 50MM LG, SHAPE CYLINDRICAL | QA | EA |  |  |  |  | jayadi | R07 | 2021-01-07 13:15:00 | 2021-08-27 19:33:29
7080100181 | R0936 | FUSE | 0000 | TMP | TMP | GEN | TMP | FUSE: CL;30A;600V;100KA;CERAMIC;SCRW;BTL | FUSE: TYPE CURRENT LIMITING, AMPERAGE 30A, VOLTAGE 600VAC/DC, INTERRUPTING RATING 100KA, CONNECTION SCREW CAP, CARTRIDGE CERAMIC, SIZE 13MM DIA X 50MM LG, SHAPE BOTTLE | QA | EA |  |  |  |  | jayadi | R07 | 2021-01-07 13:15:00 | 2021-08-27 20:21:21
7080100191 | R0936 | FUSE | 0000 | TMP | TMP | GEN | TMP | FUSE: HRC;16A;500V;120KA;CERAMIC;KNIFE | FUSE: TYPE HIGH RUPTURE CAPACITY (HRC), AMPERAGE 16A, VOLTAGE 500VAC, INTERRUPTING RATING 120KA, CONNECTION KNIFE BLADE, CARTRIDGE CERAMIC, SHAPE SQUARE, STANDARDS GG/GL | QA | EA |  |  |  |  | syaiful | R07 | 2021-01-07 13:15:00 | 2021-08-28 07:12:36
7080100211 | R0936 | FUSE | 0000 | TMP | TMP | GEN | TMP | FUSE: HRC;25A;500V;120KA;CERAMIC;KNIFE | FUSE: TYPE HIGH RUPTURE CAPACITY (HRC), AMPERAGE 25A, VOLTAGE 500VAC, INTERRUPTING RATING 120KA, CONNECTION KNIFE BLADE, CARTRIDGE CERAMIC, SHAPE SQUARE, STANDARDS GG/GL | QA | EA |  |  |  |  | syaiful | R07 | 2021-01-07 13:15:00 | 2021-08-28 07:14:25
7080100221 | R0936 | FUSE | 0000 | TMP | TMP | GEN | TMP | FUSE: ALARM;15A;125V;1KA;PLUG;RECT | FUSE: TYPE ALARM, AMPERAGE 15A, VOLTAGE 125VAC/DC, INTERRUPTING RATING 1KA, CONNECTION PLUG-IN, SIZE 32 X 10 X 35MM, SHAPE RECTANGULAR | QA | EA |  |  |  |  | syaiful | R07 | 2021-01-07 13:15:00 | 2021-08-28 08:00:00
7080100231 | R0936 | FUSE | 0000 | TMP | TMP | GEN | TMP | FUSE: HRC;63A;500V;120KA;CERAMIC;KNIFE | FUSE: TYPE HIGH RUPTURE CAPACITY (HRC), AMPERAGE 63A, VOLTAGE 500VAC, INTERRUPTING RATING 120KA, CONNECTION KNIFE BLADE, CARTRIDGE CERAMIC, SHAPE SQUARE, STANDARDS GG/GL | QA | EA |  |  |  |  | bursah | R07 | 2021-01-07 13:15:00 | 2021-08-28 07:18:28
7080100241 | R0936 | FUSE | 0000 | TMP | TMP | GEN | TMP | FUSE: ALARM;1.3A;220V;2.5KA;PLUG;RECT | FUSE: TYPE ALARM, AMPERAGE 1.3A, VOLTAGE 220VAC/250VDC, INTERRUPTING RATING 2.5/1.5KA, CONNECTION PLUG-IN, SIZE 32 X 10 X 35MM, SHAPE RECTANGULAR | QA | EA |  |  |  |  | syaiful | R07 | 2021-01-07 13:15:00 | 2021-08-28 08:01:24
7080100261 | R0936 | FUSE | 0000 | TMP | TMP | GEN | TMP | FUSE: ALARM;15A;125V;1KA;PLUG;RECT | FUSE: TYPE ALARM, AMPERAGE 15A, VOLTAGE 125VAC/DC, INTERRUPTING RATING 1KA, CONNECTION PLUG-IN, SIZE 32 X 10 X 35MM, SHAPE RECTANGULAR | QA | EA |  |  |  |  | syaiful | R07 | 2021-01-07 13:15:00 | 2021-08-28 08:02:39
7080100281 | R0936 | FUSE | 0000 | TMP | TMP | GEN | TMP | FUSE: ALARM;3A;220V;2.5KA;PLUG;RECT | FUSE: TYPE ALARM, AMPERAGE 3A, VOLTAGE 220VAC/250VDC, INTERRUPTING RATING 2.5/1.5KA, CONNECTION PLUG-IN, SIZE 32 X 10 X 35MM, SHAPE RECTANGULAR | QA | EA |  |  |  |  | syaiful | R07 | 2021-01-07 13:15:00 | 2021-08-28 08:07:06
7080100321 | R0936 | FUSE | 0000 | TMP | TMP | GEN | TMP | FUSE: CL;50A;250V;0.85KA;CERAMIC;BOLT | FUSE: TYPE CURRENT LIMITING, AMPERAGE 50A, VOLTAGE 250VAC, INTERRUPTING RATING 0.85KA, CONNECTION BOLTED TAG, CARTRIDGE CERAMIC, SHAPE CYLINDRICAL | QA | EA |  |  |  |  | syaiful | R07 | 2021-01-07 13:15:00 | 2021-08-28 08:35:17
7080100331 | R0936 | FUSE | 0000 | TMP | TMP | GEN | TMP | FUSE: CL;20A;12KV;40KA;CERAMIC;CLIP;OIL | FUSE: TYPE CURRENT LIMITING, AMPERAGE 20A, VOLTAGE 12KV, INTERRUPTING RATING 40KA, CONNECTION CLIP-IN, CARTRIDGE CERAMIC, SIZE 63.5MM DIA X 254MM LG, SHAPE CYLINDRICAL, STANDARDS IEC 60282-1/BS 2692-1, SPECIAL FEATURES OIL-TIGH FUSE | QA | EA |  |  |  |  | jayadi | R07 | 2021-01-07 13:15:00 | 2021-08-27 22:31:44
7080100371 | R0936 | FUSE | 0000 | TMP | TMP | GEN | TMP | FUSE: CL;10A;12KV;40KA;CERAMIC;CLIP;OIL | FUSE: TYPE CURRENT LIMITING, AMPERAGE 10A, VOLTAGE 12KV, INTERRUPTING RATING 40KA, CONNECTION CLIP-IN, CARTRIDGE CERAMIC, SIZE 63.5MM DIA X 254MM LG, SHAPE CYLINDRICAL, STANDARDS IEC 60282-1/BS 2692-1, SPECIAL FEATURES OIL-TIGH FUSE | QA | EA |  |  |  |  | syaiful | R07 | 2021-01-07 13:15:00 | 2021-09-04 11:22:27
7080100401 | R0936 | FUSE | 0000 | TMP | TMP | GEN | TMP | FUSE: CL;3A;600V;100KA;CERAMIC;SCRW;BTL | FUSE: TYPE CURRENT LIMITING, AMPERAGE 3A, VOLTAGE 600VAC/DC, INTERRUPTING RATING 100KA, CONNECTION SCREW CAP, CARTRIDGE CERAMIC, SIZE 13MM DIA X 50MM LG, SHAPE BOTTLE | QA | EA |  |  |  |  | jayadi | R07 | 2021-01-07 13:15:00 | 2021-08-27 20:24:33
7080100411 | R0936 | FUSE | 0000 | TMP | TMP | GEN | TMP | FUSE: CL;10A;500V;50KA;CERAMIC;CYL;15X50 | FUSE: TYPE CURRENT LIMITING, AMPERAGE 10A, VOLTAGE 500VAC, INTERRUPTING RATING 50KA, CONNECTION CLIP-IN, CARTRIDGE CERAMIC, SIZE 15MM DIA X 50MM LG, SHAPE CYLINDRICAL | QA | EA |  |  |  |  | jayadi | R07 | 2021-01-07 13:15:00 | 2021-08-27 19:21:34
7080100521 | R0936 | FUSE | 0000 | TMP | TMP | GEN | TMP | FUSE: ALARM;2A;220V;2.5KA;PLUG;RECT | FUSE: TYPE ALARM, AMPERAGE 2A, VOLTAGE 220VAC/250VDC, INTERRUPTING RATING 2.5/1.5KA, CONNECTION PLUG-IN, SIZE 32 X 10 X 35MM, SHAPE RECTANGULAR | QA | EA |  |  |  |  | dadan | R07 | 2021-01-07 13:15:00 | 2021-08-28 08:09:27
7080100571 | R1082 | HOLDER,FUSE | 0000 | TMP | TMP | GEN | TMP | HOLDER,FUSE: CERAMIC;3-30A;600V;SURFACE | HOLDER: FUSE, FUSE STYLE FERRULE, AMPERAGE 3 TO 30 A, VOLTAGE 600VAC/DC, FUSE SIZE 13MM DIA X 50MM LG, MOUNT SURFACE, MATERIAL CERAMIC | QA | SET |  |  |  |  | jayadi | R12 | 2021-01-07 13:15:00 | 2021-09-25 02:36:36
7080100591 | R0936 | FUSE | 0000 | TMP | TMP | GEN | TMP | FUSE: CL;15A;600V;100KA;CERAMIC;CAP+BASE | FUSE: TYPE CURRENT LIMITING, AMPERAGE 15A, VOLTAGE 600VAC/DC, INTERRUPTING RATING 100KA, CONNECTION SCREW CAP, CARTRIDGE CERAMIC, SIZE 13MM DIA X 50MM LG, SHAPE BOTTLE, SPECIAL FEATURES C/W CAP PA30 & BASE AFA30 | QA | SET |  |  |  |  | jayadi | R07 | 2021-01-07 13:15:00 | 2021-10-29 10:33:53
7080100611 | R0936 | FUSE | 0000 | TMP | TMP | GEN | TMP | FUSE: CL;1A;600V;100KA;CERAMIC;CAP+BASE | FUSE: TYPE CURRENT LIMITING, AMPERAGE 1A, VOLTAGE 600VAC/DC, INTERRUPTING RATING 100KA, CONNECTION SCREW CAP, CARTRIDGE CERAMIC, SIZE 13MM DIA X 50MM LG, SHAPE BOTTLE, SPECIAL FEATURES C/W CAP PA30 & BASE AFA30 | QA | SET |  |  |  |  | jayadi | R07 | 2021-01-07 13:15:00 | 2021-10-29 10:57:23
7080100711 | R0936 | FUSE | 0000 | TMP | TMP | GEN | TMP | FUSE: CL;15A;500V;50KA;CERAMIC;BASE FM1P | FUSE: TYPE CURRENT LIMITING, AMPERAGE 15A, VOLTAGE 500VAC, INTERRUPTING RATING 50KA, CONNECTION CLIP-IN, CARTRIDGE CERAMIC, SIZE 15MM DIA X 50MM LG, SHAPE CYLINDRICAL, SPECIAL FEATURES C/W FUSE BASE FM-1P | QA | SET |  |  |  |  | jayadi | R07 | 2021-01-07 13:15:00 | 2021-10-29 14:04:19
7080100801 | R1082 | HOLDER,FUSE | 0000 | TMP | TMP | GEN | TMP | HOLDER,FUSE: CERAMIC;3-30A;600V;SURFACE | HOLDER: FUSE, FUSE STYLE FERRULE, AMPERAGE 3 TO 30 A, VOLTAGE 600VAC/DC, FUSE SIZE 13MM DIA X 50MM LG, MOUNT SURFACE, MATERIAL CERAMIC | QA | SET |  |  |  |  | jayadi | R12 | 2021-01-07 13:15:00 | 2021-09-25 02:35:57
7080100831 | R1082 | HOLDER,FUSE | 0000 | TMP | TMP | GEN | TMP | HOLDER,FUSE: CERAMIC;3-30A;600V;SURFACE | HOLDER: FUSE, FUSE STYLE FERRULE, AMPERAGE 3 TO 30 A, VOLTAGE 600VAC/DC, FUSE SIZE 13MM DIA X 50MM LG, MOUNT SURFACE, MATERIAL CERAMIC | QA | SET |  |  |  |  | jayadi | R12 | 2021-01-07 13:15:00 | 2021-09-25 02:36:12
7080100901 | R0936 | FUSE | 0000 | TMP | TMP | GEN | TMP | FUSE: HRC;10A;3.6/7.2KV;50KA;CERAMIC;CYL | FUSE: TYPE HIGH RUPTURE CAPACITY (HRC), AMPERAGE 10A, VOLTAGE 3.6/7.2KV, INTERRUPTING RATING 50KA, CONNECTION CLIP-IN, CARTRIDGE CERAMIC, SIZE 65MM DIA X 192MM LG, SHAPE CYLINDRICAL, STANDARDS IEC 60282-1 | QA | EA |  |  |  |  | dadan | R07 | 2021-01-07 13:15:00 | 2021-08-28 07:20:30
7080100971 | R0936 | FUSE | 0000 | TMP | TMP | GEN | TMP | FUSE: HRC;10A;3.6/7.2KV;50KA;CERAMIC;CYL | FUSE: TYPE HIGH RUPTURE CAPACITY (HRC), AMPERAGE 10A, VOLTAGE 3.6/7.2KV, INTERRUPTING RATING 50KA, CONNECTION CLIP-IN, CARTRIDGE CERAMIC, SIZE 65MM DIA X 192MM LG, SHAPE CYLINDRICAL, STANDARDS IEC 60282-1 | QA | EA |  |  |  |  | dadan | R07 | 2021-01-07 13:15:00 | 2021-08-28 07:21:55
7080101301 | 28908 | FUSEHOLDER,BLOCK | 5920 | Stock | K70 | GEN | TMP | FUSEHOLDER,BLOCK: 1FUSE | FUSEHOLDER: BLOCK, BODY STYLE SURFACE MOUNTING, NUMBER OF FUSES ACCOM 1 FUSE, CURRENT RATING 15A, VOLTAGE RATING 250V, NUMBER OF POLE 4 POLE, MOUNTING DATA DIN RAIL MOUNTING, TERMINAL DATA SCREW TERMINAL | CAT | EA |  |  |  |  | akmal | R13 | 2021-01-07 13:15:00 | 2021-07-02 16:27:42
7080101331 | 28908 | FUSEHOLDER,BLOCK | 5920 | Stock | K70 | GEN | TMP | FUSEHOLDER,BLOCK: 1FUSE | FUSEHOLDER: BLOCK, BODY STYLE SURFACE MOUNTING, NUMBER OF FUSES ACCOM 1 FUSE, CURRENT RATING 15A, VOLTAGE RATING 250V, NUMBER OF POLE 4 POLE, MOUNTING DATA DIN RAIL MOUNTING, TERMINAL DATA SCREW TERMINAL | CAT | EA |  |  |  |  | akmal | R13 | 2021-01-07 13:15:00 | 2021-07-02 16:23:18
7080101351 | R0936 | FUSE | 0000 | TMP | TMP | GEN | TMP | FUSE: CL;15A;600V;100KA;CERAMIC;CAP+BASE | FUSE: TYPE CURRENT LIMITING, AMPERAGE 15A, VOLTAGE 600VAC/DC, INTERRUPTING RATING 100KA, CONNECTION SCREW CAP, CARTRIDGE CERAMIC, SIZE 13MM DIA X 50MM LG, SHAPE BOTTLE, SPECIAL FEATURES C/W CAP PA30 & BASE AFA30 | QA | SET |  |  |  |  | jayadi | R07 | 2021-01-07 13:15:00 | 2021-10-29 10:33:26
7080101371 | R0936 | FUSE | 0000 | TMP | TMP | GEN | TMP | FUSE: CL;1A;600V;100KA;CERAMIC;CAP+BASE | FUSE: TYPE CURRENT LIMITING, AMPERAGE 1A, VOLTAGE 600VAC/DC, INTERRUPTING RATING 100KA, CONNECTION SCREW CAP, CARTRIDGE CERAMIC, SIZE 13MM DIA X 50MM LG, SHAPE BOTTLE, SPECIAL FEATURES C/W CAP PA30 & BASE AFA30 | QA | SET |  |  |  |  | bursah | R07 | 2021-01-07 13:15:00 | 2021-10-29 10:44:08
7080101471 | R0936 | FUSE | 0000 | TMP | TMP | GEN | TMP | FUSE: CL;3A;600V;100KA;CERAMIC;CAP+BASE | FUSE: TYPE CURRENT LIMITING, AMPERAGE 3A, VOLTAGE 600VAC/DC, INTERRUPTING RATING 100KA, CONNECTION SCREW CAP, CARTRIDGE CERAMIC, SIZE 13MM DIA X 50MM LG, SHAPE BOTTLE, SPECIAL FEATURES C/W CAP PA30 & BASE AFA30 | QA | SET |  |  |  |  | jayadi | R07 | 2021-01-07 13:15:00 | 2021-10-29 11:02:54
7080101491 | R0936 | FUSE | 0000 | TMP | TMP | GEN | TMP | FUSE: CL;5A;600V;100KA;CERAMIC;CAP+BASE | FUSE: TYPE CURRENT LIMITING, AMPERAGE 5A, VOLTAGE 600VAC/DC, INTERRUPTING RATING 100KA, CONNECTION SCREW CAP, CARTRIDGE CERAMIC, SIZE 13MM DIA X 50MM LG, SHAPE BOTTLE, SPECIAL FEATURES C/W CAP PA30 & BASE AFA30 | QA | SET |  |  |  |  | jayadi | R07 | 2021-01-07 13:15:00 | 2021-10-29 10:37:39
7080101501 | R0936 | FUSE | 0000 | TMP | TMP | GEN | TMP | FUSE: CL;15A;500V;50KA;CERAMIC;BASE FM1P | FUSE: TYPE CURRENT LIMITING, AMPERAGE 15A, VOLTAGE 500VAC, INTERRUPTING RATING 50KA, CONNECTION CLIP-IN, CARTRIDGE CERAMIC, SIZE 15MM DIA X 50MM LG, SHAPE CYLINDRICAL, SPECIAL FEATURES C/W FUSE BASE FM-1P | QA | SET |  |  |  |  | jayadi | R07 | 2021-01-07 13:15:00 | 2021-10-29 13:54:03
7080101521 | R0936 | FUSE | 0000 | TMP | TMP | GEN | TMP | FUSE: CL;5A;600V;100KA;CERAMIC;CAP+BASE | FUSE: TYPE CURRENT LIMITING, AMPERAGE 5A, VOLTAGE 600VAC/DC, INTERRUPTING RATING 100KA, CONNECTION SCREW CAP, CARTRIDGE CERAMIC, SIZE 13MM DIA X 50MM LG, SHAPE BOTTLE, SPECIAL FEATURES C/W CAP PA30 & BASE AFA30 | QA | SET |  |  |  |  | jayadi | R07 | 2021-01-07 13:15:00 | 2021-10-29 10:48:29
7080101551 | R0936 | FUSE | 0000 | TMP | TMP | GEN | TMP | FUSE: CL;5A;500V;50KA;CERAMIC;CLIP;CYL | FUSE: TYPE CURRENT LIMITING, AMPERAGE 5A, VOLTAGE 500VAC/250VDC, INTERRUPTING RATING 50KA, CONNECTION CLIP-IN, CARTRIDGE CERAMIC, SIZE 15MM DIA X 50MM LG, SHAPE CYLINDRICAL, MANUFACTURER HITACHI | CAT | EA |  |  |  |  | bursah | R11 | 2021-01-07 13:15:00 | 2021-11-27 10:09:49
7080101571 | R0936 | FUSE | 0000 | TMP | TMP | GEN | TMP | FUSE: CL;15A;600V;100KA;CERAMIC;CAP+BASE | FUSE: TYPE CURRENT LIMITING, AMPERAGE 15A, VOLTAGE 600VAC/DC, INTERRUPTING RATING 100KA, CONNECTION SCREW CAP, CARTRIDGE CERAMIC, SIZE 13MM DIA X 50MM LG, SHAPE BOTTLE, SPECIAL FEATURES C/W CAP PA30 & BASE AFA30 | QA | SET |  |  |  |  | jayadi | R07 | 2021-01-07 13:15:00 | 2021-10-29 10:33:38
7080101591 | R0936 | FUSE | 0000 | TMP | TMP | GEN | TMP | FUSE: CL;10A;500V;50KA;CERAMIC;CYL;15X50 | FUSE: TYPE CURRENT LIMITING, AMPERAGE 10A, VOLTAGE 500VAC, INTERRUPTING RATING 50KA, CONNECTION CLIP-IN, CARTRIDGE CERAMIC, SIZE 15MM DIA X 50MM LG, SHAPE CYLINDRICAL | QA | EA |  |  |  |  | jayadi | R07 | 2021-01-07 13:15:00 | 2021-08-27 19:21:43
7080101601 | R0936 | FUSE | 0000 | TMP | TMP | GEN | TMP | FUSE: CL;25A;12KV;40KA;CERAMIC;CLIP;OIL | FUSE: TYPE CURRENT LIMITING, AMPERAGE 25A, VOLTAGE 12KV, INTERRUPTING RATING 40KA, CONNECTION CLIP-IN, CARTRIDGE CERAMIC, SIZE 63.5MM DIA X 254MM LG, SHAPE CYLINDRICAL, STANDARDS IEC 60282-1/BS 2692-1, SPECIAL FEATURES OIL-TIGH FUSE | QA | EA |  |  |  |  | jayadi | R07 | 2021-01-07 13:15:00 | 2021-08-27 22:32:25
7080101621 | R0936 | FUSE | 0000 | TMP | TMP | GEN | TMP | FUSE: CL;30A;500V;50KA;CERAMIC;CLIP;CYL | FUSE: TYPE CURRENT LIMITING, AMPERAGE 30A, VOLTAGE 500VAC, INTERRUPTING RATING 50KA, CONNECTION CLIP-IN, CARTRIDGE CERAMIC, SIZE 15MM DIA X 50MM LG, SHAPE CYLINDRICAL | QA | EA |  |  |  |  | jayadi | R07 | 2021-01-07 13:15:00 | 2021-08-27 19:38:09
7080101641 | R0936 | FUSE | 0000 | TMP | TMP | GEN | TMP | FUSE: CL;31.5A;12KV;40KA;CERAMIC;CLIP | FUSE: TYPE CURRENT LIMITING, AMPERAGE 31.5A, VOLTAGE 12KV, INTERRUPTING RATING 40KA, CONNECTION CLIP-IN, CARTRIDGE CERAMIC, SIZE 63.5MM DIA X 254MM LG, SHAPE CYLINDRICAL, STANDARDS IEC 60282-1/BS 2692-1, SPECIAL FEATURES OIL-TIGH FUSE | QA | EA |  |  |  |  | jayadi | R07 | 2021-01-07 13:15:00 | 2021-08-27 22:35:24
7080101661 | R0936 | FUSE | 0000 | TMP | TMP | GEN | TMP | FUSE: CL;15A;500V;50KA;CERAMIC;BASE FM1P | FUSE: TYPE CURRENT LIMITING, AMPERAGE 15A, VOLTAGE 500VAC, INTERRUPTING RATING 50KA, CONNECTION CLIP-IN, CARTRIDGE CERAMIC, SIZE 15MM DIA X 50MM LG, SHAPE CYLINDRICAL, SPECIAL FEATURES C/W FUSE BASE FM-1P | QA | SET |  |  |  |  | jayadi | R07 | 2021-01-07 13:15:00 | 2021-10-29 14:10:06
7080101681 | R0936 | FUSE | 0000 | TMP | TMP | GEN | TMP | FUSE: CL;63A;12KV;40KA;CERAMIC;CLIP;OIL | FUSE: TYPE CURRENT LIMITING, AMPERAGE 63A, VOLTAGE 12KV, INTERRUPTING RATING 40KA, CONNECTION CLIP-IN, CARTRIDGE CERAMIC, SIZE 63.5MM DIA X 254MM LG, SHAPE CYLINDRICAL, STANDARDS IEC 60282-1/BS 2692-1, SPECIAL FEATURES OIL-TIGH FUSE | QA | EA |  |  |  |  | jayadi | R07 | 2021-01-07 13:15:00 | 2021-08-27 22:26:54
7080101801 | R0936 | FUSE | 0000 | TMP | TMP | GEN | TMP | FUSE: ALARM;1.3A;220V;2.5KA;PLUG;RECT | FUSE: TYPE ALARM, AMPERAGE 1.3A, VOLTAGE 220VAC/250VDC, INTERRUPTING RATING 2.5/1.5KA, CONNECTION PLUG-IN, SIZE 32 X 10 X 35MM, SHAPE RECTANGULAR | QA | EA |  |  |  |  | dadan | R07 | 2021-01-07 13:15:00 | 2021-08-28 08:12:14
7080101821 | R0936 | FUSE | 0000 | TMP | TMP | GEN | TMP | FUSE: CL;1A;500V;20KA;CERAMIC;CLIP;CYL | FUSE: TYPE CURRENT LIMITING, AMPERAGE 1A, VOLTAGE 500VAC, INTERRUPTING RATING 20KA, CONNECTION CLIP-IN, CARTRIDGE CERAMIC, SIZE 14MM DIA X 50MM LG, SHAPE CYLINDRICAL | QA | EA |  |  |  |  | syaiful | R07 | 2021-01-07 13:15:00 | 2021-10-29 14:25:08
7080101841 | R0936 | FUSE | 0000 | TMP | TMP | GEN | TMP | FUSE: CL;30A;500V;50KA;CERAMIC;CLIP;CYL | FUSE: TYPE CURRENT LIMITING, AMPERAGE 30A, VOLTAGE 500VAC, INTERRUPTING RATING 50KA, CONNECTION CLIP-IN, CARTRIDGE CERAMIC, SIZE 15MM DIA X 50MM LG, SHAPE CYLINDRICAL | QA | EA |  |  |  |  | syaiful | R07 | 2021-01-07 13:15:00 | 2021-10-29 14:37:57
7080101951 | R0936 | FUSE | 0000 | TMP | TMP | GEN | TMP | FUSE: CL;10A;500V;50KA;CERAMIC;BASE FM1P | FUSE: TYPE CURRENT LIMITING, AMPERAGE 10A, VOLTAGE 500VAC, INTERRUPTING RATING 50KA, CONNECTION CLIP-IN, CARTRIDGE CERAMIC, SIZE 15MM DIA X 50MM LG, SHAPE CYLINDRICAL, SPECIAL FEATURES C/W FUSE BASE FM-1P | QA | SET |  |  |  |  | jayadi | R07 | 2021-01-07 13:15:00 | 2021-10-29 14:06:11
7080102001 | R0936 | FUSE | 0000 | TMP | TMP | GEN | TMP | FUSE: HRC;25A;3.6/7.2KV;50KA;CERAMIC;CYL | FUSE: TYPE HIGH RUPTURE CAPACITY (HRC), AMPERAGE 25A, VOLTAGE 3.6/7.2KV, INTERRUPTING RATING 50KA, CONNECTION CLIP-IN, CARTRIDGE CERAMIC, SIZE 65MM DIA X 192MM LG, SHAPE CYLINDRICAL, STANDARDS IEC 60282-1 | QA | EA |  |  |  |  | syaiful | R07 | 2021-01-07 13:15:00 | 2021-08-28 07:23:10
7080102031 | R0936 | FUSE | 0000 | TMP | TMP | GEN | TMP | FUSE: HRC;63A;3.6/7.2KV;50KA;CERAMIC;CYL | FUSE: TYPE HIGH RUPTURE CAPACITY (HRC), AMPERAGE 63A, VOLTAGE 3.6/7.2KV, INTERRUPTING RATING 50KA, CONNECTION CLIP-IN, CARTRIDGE CERAMIC, SIZE 65MM DIA X 292MM LG, SHAPE CYLINDRICAL, STANDARDS IEC 60282-1 | QA | EA |  |  |  |  | syaiful | R07 | 2021-01-07 13:15:00 | 2021-08-28 07:24:50
7080102041 | R0936 | FUSE | 0000 | TMP | TMP | GEN | TMP | FUSE: CL;71A;12KV;40KA;CERAMIC;CLIP;OIL | FUSE: TYPE CURRENT LIMITING, AMPERAGE 71A, VOLTAGE 12KV, INTERRUPTING RATING 40KA, CONNECTION CLIP-IN, CARTRIDGE CERAMIC, SIZE 63.5MM DIA X 254MM LG, SHAPE CYLINDRICAL, STANDARDS IEC 60282-1/BS 2692-1, SPECIAL FEATURES OIL-TIGH FUSE | QA | EA |  |  |  |  | jayadi | R07 | 2021-01-07 13:15:00 | 2021-08-27 21:57:44
7080102051 | R0936 | FUSE | 0000 | TMP | TMP | GEN | TMP | FUSE: HRC;10A;3.6/7.2KV;50KA;CERAMIC;CYL | FUSE: TYPE HIGH RUPTURE CAPACITY (HRC), AMPERAGE 10A, VOLTAGE 3.6/7.2KV, INTERRUPTING RATING 50KA, CONNECTION CLIP-IN, CARTRIDGE CERAMIC, SIZE 65MM DIA X 192MM LG, SHAPE CYLINDRICAL, STANDARDS IEC 60282-1 | QA | EA |  |  |  |  | syaiful | R07 | 2021-01-07 13:15:00 | 2021-08-28 07:26:13
7080102061 | R0936 | FUSE | 0000 | TMP | TMP | GEN | TMP | FUSE: CL;80A;12KV;40KA;CERAMIC;CLIP;OIL | FUSE: TYPE CURRENT LIMITING, AMPERAGE 80A, VOLTAGE 12KV, INTERRUPTING RATING 40KA, CONNECTION CLIP-IN, CARTRIDGE CERAMIC, SIZE 63.5MM DIA X 254MM LG, SHAPE CYLINDRICAL, STANDARDS IEC 60282-1/BS 2692-1, SPECIAL FEATURES OIL-TIGH FUSE | QA | EA |  |  |  |  | syaiful | R07 | 2021-01-07 13:15:00 | 2021-08-27 21:55:49
7080102071 | R0936 | FUSE | 0000 | TMP | TMP | GEN | TMP | FUSE: CL;71A;12KV;40KA;CERAMIC;CLIP;OIL | FUSE: TYPE CURRENT LIMITING, AMPERAGE 71A, VOLTAGE 12KV, INTERRUPTING RATING 40KA, CONNECTION CLIP-IN, CARTRIDGE CERAMIC, SIZE 63.5MM DIA X 254MM LG, SHAPE CYLINDRICAL, STANDARDS IEC 60282-1/BS 2692-1, SPECIAL FEATURES OIL-TIGH FUSE | QA | EA |  |  |  |  | jayadi | R07 | 2021-01-07 13:15:00 | 2021-08-27 21:57:11
7080102091 | R0936 | FUSE | 0000 | TMP | TMP | GEN | TMP | FUSE: CL;80A;12KV;40KA;CERAMIC;CLIP;OIL | FUSE: TYPE CURRENT LIMITING, AMPERAGE 80A, VOLTAGE 12KV, INTERRUPTING RATING 40KA, CONNECTION CLIP-IN, CARTRIDGE CERAMIC, SIZE 63.5MM DIA X 254MM LG, SHAPE CYLINDRICAL, STANDARDS IEC 60282-1/BS 2692-1, SPECIAL FEATURES OIL-TIGH FUSE | QA | EA |  |  |  |  | jayadi | R07 | 2021-01-07 13:15:00 | 2021-08-27 21:56:42
7080102101 | R0936 | FUSE | 0000 | TMP | TMP | GEN | TMP | FUSE: ALARM;2A;125V;100A;PLUG;RECT | FUSE: TYPE ALARM, AMPERAGE 2A, VOLTAGE 125VAC/DC, INTERRUPTING RATING 100A, CONNECTION PLUG-IN, SIZE 17.2 X 5.5 X 19MM, SHAPE RECTANGULAR | QA | SET |  |  |  |  | syaiful | R07 | 2021-01-07 13:15:00 | 2021-08-28 08:16:04
7080102351 | 28908 | FUSEHOLDER,BLOCK | 5920 | Stock | K70 | GEN | TMP | FUSEHOLDER,BLOCK: 1FUSE | FUSEHOLDER: BLOCK, BODY STYLE PANEL MOUNTING, NUMBER OF FUSES ACCOM 1 FUSE, CURRENT RATING 15A, VOLTAGE RATING 250V, NUMBER OF POLE 4 POLE, MOUNTING DATA DIN RAIL MOUNTING, TERMINAL DATA SCREW TERMINAL | CAT | EA |  |  |  |  | akmal | R13 | 2021-01-07 13:15:00 | 2021-07-02 16:23:43
7080102401 | R0936 | FUSE | 0000 | TMP | TMP | GEN | TMP | FUSE: CL;5A;24KV;40KA;CERAMIC;CLIP;CYL | FUSE: TYPE CURRENT LIMITING, AMPERAGE 5A, VOLTAGE 24KV, INTERRUPTING RATING 40KA, CONNECTION CLIP-IN, CARTRIDGE CERAMIC, SIZE 56MM DIA X 262MM LG, SHAPE CYLINDRICAL | QA | EA |  |  |  |  | jayadi | R07 | 2021-01-07 13:15:00 | 2021-08-28 07:27:22
7080102751 | R0936 | FUSE | 0000 | TMP | TMP | GEN | TMP | FUSE: CL;5A;600V;100KA;CERAMIC;SCRW;BTL | FUSE: TYPE CURRENT LIMITING, AMPERAGE 5A, VOLTAGE 600VAC/DC, INTERRUPTING RATING 100KA, CONNECTION SCREW CAP, CARTRIDGE CERAMIC, SIZE 13MM DIA X 50MM LG, SHAPE BOTTLE | QA | EA |  |  |  |  | jayadi | R07 | 2021-01-07 13:15:00 | 2021-10-29 10:51:30
7087720151 | 01938 | CONNECTOR,PLUG,ELECTRICAL | 5935 | Stock | K70 | GEN | TMP | CONNECTOR,PLUG: POWER;3WIRE | CONNECTOR: PLUG, ELECTRICAL, CONNECTOR TYPE POWER, CONTACT STYLE ROUND BLADE, NUMBER OF POLE 2 POLE, NUMBER OF WIRE 3 WIRE, CONTACT MATERIAL COPPER, CURRENT RATING 16A, VOLTAGE RATING 250V, BODY STYLE STRAIGHT ROUND, TERMINAL TYPE SCREW | CAT | EA |  |  |  |  | akmal | R12 | 2021-01-07 13:15:00 | 2021-07-06 09:11:45
7087720201 | 15093 | CONNECTOR,RECEPTACLE,ELECTRICAL | 5935 | Stock | K70 | GEN | TMP | CONNECTOR: STOP CONT;OB;4WY;16A;250V;2P | CONNECTOR: RECEPTACLE, ELECTRICAL, CONNECTOR TYPE STOP CONTACT, BODY STYLE RECTANGULAR, NUMBER OF HOLE 4 WAY, MOUNTING DATA OUTBOW, CONTACT STYLE ROUND, CONTACT QUANTITY 2 PIN, CONTACT MATERIAL BRASS, SHELL MATERIAL COPPER, CONTACT MAXIMUM CURRENT 16A, CONTACT MAXIMUM VOLTAGE 250VAC | CAT | EA |  |  |  |  | akmal | R12 | 2021-01-07 13:15:00 | 2021-07-05 13:11:45
7087720371 | 01938 | CONNECTOR,PLUG,ELECTRICAL | 5935 | Stock | K70 | GEN | TMP | CONNECTOR,PLUG: POWER | CONNECTOR: PLUG, ELECTRICAL, CONNECTOR TYPE POWER, CONTACT STYLE FEMALE, NUMBER OF POLE 3 POLE+N+E, CONTACT MATERIAL COPPER, CURRENT RATING 63A, VOLTAGE RATING 380 TO 415VAC, FREQUENCY 50/60HZ, BODY STYLE PANEL MOUNTING, TERMINAL TYPE 5 ROUND PIN, SPECIFICATION/STD DATA IEC/BS EN 60309-1/-2, IP66/67 | CAT | EA |  |  |  |  | syaiful | R12 | 2021-01-07 13:15:00 | 2021-06-11 14:13:41
7087720381 | R0062 | ANGLE,STRUCTURAL | 0000 | Stock | K78 | GEN | TMP | ANGLE: 50X50X3MM;A36/SS400;GALV;R60 | ANGLE: STRUCTURAL, WIDTH 50 X 50MM, THICKNESS 3MM, PROCESS GALVANIZED, MATERIAL CARBON STEEL, SPECIFICATION ASTM A36/JIS G3101 SS400, SPECIAL FEATURES R60 | QA | M |  |  |  |  | jayadi | R05 | 2021-01-07 13:15:00 | 2021-10-02 08:32:12
7087720391 | R1265 | LIGHT,INDICATING | 0000 | TMP | TMP | GEN | TMP | LIGHT,INDICATING: | LIGHT: INDICATING, TYPE PILOT, VOLTAGE 220V, MOUNT PANEL | CAT | EA |  |  |  |  | akmal | R13 | 2021-01-07 13:15:00 | 2021-11-24 18:59:49
7087760101 | R0033 | ADAPTER,TUBE REDUCING | 0000 | TMP | TMP | GEN | TMP | ADAPTER,TUBE RED: | ADAPTER: TUBE REDUCING, SIZE 3/4 X 1/2 IN, CONNECTION A 3/4 IN FEMALE BSPT, CONNECTION B 1/2 IN MALE BSPT, RATING 150 PSI, MATERIAL ALUMINUM ALLOY | CAT | EA |  |  |  |  | bursah | R12 | 2021-01-07 13:15:00 | 2021-09-26 14:06:43
7087760121 | R0033 | ADAPTER,TUBE REDUCING | 0000 | TMP | TMP | GEN | TMP | ADAPTER,TUBE RED: | ADAPTER: TUBE REDUCING, SIZE 1 X 1/2 IN, CONNECTION A 1 IN FEMALE BSPT, CONNECTION B 1/2 IN MALE BSPT, RATING 150 PSI, MATERIAL ALUMINUM ALLOY | CAT | EA |  |  |  |  | bursah | R12 | 2021-01-07 13:15:00 | 2021-09-26 14:07:15
7087760141 | R0033 | ADAPTER,TUBE REDUCING | 0000 | TMP | TMP | GEN | TMP | ADAPTER,TUBE RED: | ADAPTER: TUBE REDUCING, SIZE 3/4 X 1/2 IN, CONNECTION A 3/4 IN MALE BSPT, CONNECTION B 1/2 IN FEMALE BSPT, RATING 150 PSI, MATERIAL ALUMINUM ALLOY | CAT | EA |  |  |  |  | bursah | R12 | 2021-01-07 13:15:00 | 2021-09-26 14:08:50
7087760161 | R0024 | ADAPTER,HOSE REDUCING | 0000 | TMP | TMP | GEN | TMP | ADAPTER,HOSE RED: | ADAPTER: HOSE REDUCING, CONNECTION A 1 IN FEMALE BSP, CONNECTION B 3/4 MALE BSP, MATERIAL ALUMINIUM ALLOY | CAT | EA |  |  |  |  | bursah | R12 | 2021-01-07 13:15:00 | 2021-10-12 16:26:29
7087760181 | R0033 | ADAPTER,TUBE REDUCING | 0000 | TMP | TMP | GEN | TMP | ADAPTER,TUBE RED: | ADAPTER: TUBE REDUCING, SIZE 1 X 3/4 IN, CONNECTION A 1 IN MALE BSPT, CONNECTION B 3/4 IN FEMALE BSPT, RATING 150 PSI, MATERIAL ALUMINUM ALLOY | CAT | EA |  |  |  |  | bursah | R12 | 2021-01-07 13:15:00 | 2021-09-26 14:10:51
7087760201 | R0033 | ADAPTER,TUBE REDUCING | 0000 | TMP | TMP | GEN | TMP | ADAPTER,TUBE RED: | ADAPTER: TUBE REDUCING, SIZE 1-1/4 X 3/4 IN, CONNECTION A 1-1/4 IN MALE BSPT, CONNECTION B 3/4 IN FEMALE BSPT, RATING 150 PSI, MATERIAL ALUMINUM ALLOY | CAT | EA |  |  |  |  | bursah | R12 | 2021-01-07 13:15:00 | 2021-09-26 14:12:00
7087760221 | R0033 | ADAPTER,TUBE REDUCING | 0000 | TMP | TMP | GEN | TMP | ADAPTER,TUBE RED: | ADAPTER: TUBE REDUCING, SIZE 1-1/4 X 1 IN, CONNECTION A 1-1/4 IN MALE BSPT, CONNECTION B 1 IN FEMALE BSPT, RATING 150 PSI, MATERIAL ALUMINUM ALLOY | CAT | EA |  |  |  |  | bursah | R12 | 2021-01-07 13:15:00 | 2021-09-26 14:13:42
7087760241 | R0033 | ADAPTER,TUBE REDUCING | 0000 | TMP | TMP | GEN | TMP | ADAPTER,TUBE RED: | ADAPTER: TUBE REDUCING, SIZE 1-1/2 X 1 IN, CONNECTION A 1-1/2 IN MALE BSPT, CONNECTION B 1 IN FEMALE BSPT, RATING 150 PSI, MATERIAL ALUMINUM ALLOY | CAT | EA |  |  |  |  | bursah | R12 | 2021-01-07 13:15:00 | 2021-09-26 14:14:25
7098010051 | R0039 | ADHESIVE | 0000 | Stock | K88 | GEN | TMP | ADHESIVE: | ADHESIVE: TYPE 1ST THERMOMETER (D, B), SPECIAL FEATURES DWG:M798-5D9617-POS 87, ID NO.G76 | CEK | EA |  |  |  |  | syaiful | R13 | 2021-01-07 13:15:00 | 2021-10-31 08:27:06
7098010101 | R0039 | ADHESIVE | 0000 | Stock | K88 | GEN | TMP | ADHESIVE: | ADHESIVE: APPLICATION 1ST INSTALLATION OF THERMOMETER (D, B), SPECIAL FEATURES DWG:M798-5D9617-POS 98, ITEM NO.G86 | CEK | EA |  |  |  |  | dzikri | R13 | 2021-01-07 13:15:00 | 2021-10-31 08:45:16
7141080101 |  |  |  | Stock | K71 | GEN | TMP |  |  | RAW | SET |  |  |  |  | admin |  | 2021-01-07 13:15:00 | 2021-01-07 13:15:00
7141083503 | R1352 | MODULE | 0000 | Stock | K60 | GEN | TMP | MODULE: SEQ OF EVNT TIME KEEPER;INTKM01 | MODULE: TYPE SEQUENCE OF EVENTS TIME KEEPER MASTER, MANUFACTURER ABB, MANUFACTURER REFERENCE INTKM01 | QA | EA |  |  |  |  | jayadi | R09 | 2021-01-07 13:15:00 | 2021-11-13 09:32:03
7141120013 | R1352 | MODULE | 0000 | Stock | K60 | GEN | TMP | MODULE: ANALOG INPUT SLAVE | MODULE: TYPE ANALOG INPUT SLAVE | QA | EA |  |  |  |  | jayadi | R15 | 2021-01-07 13:15:00 | 2021-12-05 19:23:23
7190209051 | R1607 | PROCESSOR | 0000 | TMP | TMP | GEN | TMP | PROCESSOR: | PROCESSOR: TYPE MULTI FUNCCTION | CAT | EA |  |  |  |  | bursah | R12 | 2021-01-07 13:15:00 | 2021-11-29 11:06:49
7190209131 | R1607 | PROCESSOR | 0000 | TMP | TMP | GEN | TMP | PROCESSOR: | PROCESSOR: TYPE MULTI FUNCTION UNIT MODULE, FIRMWARE VERSION F4 | CAT | EA |  |  |  |  | bursah | R12 | 2021-01-07 13:15:00 | 2021-11-29 11:07:42
7190290151 | R0558 | CONNECTOR,CABLE/CONDUIT | 0000 | TMP | TMP | GEN | TMP | CONNECTOR,CABLE/CONDUIT: | CONNECTOR: CABLE/CONDUIT, TYPE STRIGHT, HUB SIZE TIGHT FLEX CONDUIT, CONNECTION STEEL BOX STRAIGHT TO SUIT LIQ.TIGHT FLEX CONDUIT | CAT | EA |  |  |  | CONNECTOR: STEEL BOX STRAIGHT TO SUIT LIQ.TIGHT FLEX CONDUIT | QmS0R2bycD | R14 | 2021-01-07 13:15:00 | 2021-12-07 12:21:11
7190290171 | R0035 | ADAPTER,TUBE TO PIPE | 0000 | TMP | TMP | GEN | TMP | ADAPTER: 1/2IN T X 1/8 MNPT;10K;SS316 | ADAPTER: TUBE TO PIPE, TUBE SIZE 1/2 IN, TUBE CONNECTION TUBE OD, PIPE SIZE 1/8 IN, PIPE CONNECTION MALE NPT, MATERIAL STAINLESS STEEL 316, MATERIAL STANDARD ASTM A276, PRESSURE RATING 10000 PSI | QA | EA |  |  |  |  | firman | R04 | 2021-01-07 13:15:00 | 2021-08-24 01:02:45
7190290191 | R2268 | VALVE | 0000 | TMP | TMP | GEN | TMP | VALVE: | VALVE: TYPE PRESSURE LIMITING, SIZE 1/2 IN, DESIGN RATING 10000 PSI, CONNECTION FNPT, BODY MATERIAL 316 SS ASTM A351, OPERATED ADJUSTABLE SETTING POINT, TEMPERATURE RATING -20 TO 440 DEG F, SOFTGOODS VITON O-RINGS, STYLE UNION BONNET, CONFIGURATION 2-WAY, MANUFACTURER CHEMIQUIP, MANUFACTURER REFERENCE PLV-2550-6-V-E | CAT | EA |  |  |  |  | bursah | R12 | 2021-01-07 13:15:00 | 2021-09-21 20:58:10
7190290201 | R0557 | CONNECTOR | 0000 | TMP | TMP | GEN | TMP | CONNECTOR: | CONNECTOR: TYPE INTAKE FUEL, EQUIPMENT NAME GENSET, MANUFACTURER YANMAR | CAT | EA |  |  |  |  | syaiful | R14 | 2021-01-07 13:15:00 | 2021-12-07 11:42:25
7190501251 | R0936 | FUSE | 0000 | TMP | TMP | GEN | TMP | FUSE: 500A;CERAMIC | FUSE: AMPERAGE 500A, CARTRIDGE CERAMIC, MANUFACTURER ROTORK | CAT | EA |  |  |  |  | bursah | R15 | 2021-01-07 13:15:00 | 2021-12-06 13:13:14
7192050013 | R0389 | CARD | 0000 | TMP | TMP | GEN | TMP | CARD: | CARD: SPECIAL FEATURES HARD BACKPLANEL GMCH CONFORMAL COATING | CAT | EA |  |  |  |  | akmal | R14 | 2021-01-07 13:15:00 | 2021-12-07 20:43:24
7192050101 | R1702 | RELAY | 0000 | TMP | TMP | GEN | TMP | RELAY: | RELAY: TYPE EXTENDER, PWA 3300 | CAT | SET |  |  |  |  | 2zAOHdDtW9 | R15 | 2021-01-07 13:15:00 | 2021-12-08 13:51:01
7192061051 | R0075 | ARRESTER,ELECTRICAL | 0000 | TMP | TMP | GEN | TMP | ARRESTER,ELEC: | ARRESTER: ELECTRICAL, TYPE SURGE PROTECTION DEVICE, VOLTAGE 32V - 36V, SPECIAL FEATURES RATED LOAD CURRENT 400MA, MAX LINE INDUCTANCE 1 10 UH/LINE, MAX RESISTANCE 2,2OHM/LINE, MANUFACTURER TELEMATIC, MANUFACTURER REFERENCE SD32X | CAT | EA |  |  |  |  | efGpWpprGQ | R15 | 2021-01-07 13:15:00 | 2021-12-08 14:02:22
7192061101 | R0075 | ARRESTER,ELECTRICAL | 0000 | TMP | TMP | GEN | TMP | ARRESTER,ELEC: | ARRESTER: ELECTRICAL, TYPE SURGE PROTECTION DEVICE, VOLTAGE 110VAC, SPECIAL FEATURES MAX CONTINUOUS OPERATING CURRENT RATED 5A, MAX FUSE RATING 5A, MANUFACTURER MTL, MANUFACTURER REFERENCE MA05/D/1 | CAT | EA |  |  |  |  | efGpWpprGQ | R15 | 2021-01-07 13:15:00 | 2021-12-08 14:05:29
7192130103 | R1677 | RECTIFIER | 0000 | TMP | TMP | GEN | TMP | RECTIFIER: | RECTIFIER: SPECIAL FEATURES FOR BATTERY CHARGER, MANUFACTURER REFERENCE RCU 61010E | CAT | EA |  |  |  |  | bSXVchTrki | R14 | 2021-01-07 13:15:00 | 2021-12-07 12:04:08
7192130153 | R1677 | RECTIFIER | 0000 | TMP | TMP | GEN | TMP | RECTIFIER: | RECTIFIER: TYPE BRIDGE, 1 PHASE, VOLTAGE 800 TO 1600V, AMPERAGE 18A, MANUFACTURER ABB, MANUFACTURER REFERENCE VBO 13-16A02, GPFX730167P0001 | CAT | EA |  |  |  |  | bursah | R13 | 2021-01-07 13:15:00 | 2021-09-24 08:24:45
7192470103 | R2192 | TRANSFORMER,INSTRUMENT | 0000 | TMP | TMP | GEN | TMP | TRANSFORMER: CT;400/1A;1.15KV;15VA/CL1 | TRANSFORMER: INSTRUMENT, TYPE CURRENT, CURRENT RATIO 400/1A, VOLTAGE 1.15KV, LOCATION INDOOR, OUTPUT RATING 15VA CLASS 1, SPECIAL FEATURES INSULATION LEVEL 0.72/3KV, SHORT TIME 50KA-1SEC | QA | EA |  |  |  |  | aa52LvePHS | R10 | 2021-01-07 13:15:00 | 2021-11-22 10:21:02
7192470153 | R2192 | TRANSFORMER,INSTRUMENT | 0000 | TMP | TMP | GEN | TMP | TRANSFORMER: CT;3000/1A;1.15KV;15VA/CL1 | TRANSFORMER: INSTRUMENT, TYPE CURRENT, CURRENT RATIO 3000/1A, VOLTAGE 1.15KV, LOCATION INDOOR, OUTPUT RATING 15VA CLASS 1, SPECIAL FEATURES INSULATION LEVEL 0.72/3KV, SHORT TIME 25KA-1SEC | QA | EA |  |  |  |  | aa52LvePHS | R10 | 2021-01-07 13:15:00 | 2021-11-15 16:59:41
7192470203 | R2192 | TRANSFORMER,INSTRUMENT | 0000 | TMP | TMP | GEN | TMP | TRANSFORMER: CT;4000/1A;1.15KV;15VA/CL1 | TRANSFORMER: INSTRUMENT, TYPE CURRENT, CURRENT RATIO 4000/1A, VOLTAGE 1.15KV, LOCATION INDOOR, OUTPUT RATING 15VA CLASS 1, SPECIAL FEATURES INSULATION LEVEL 0.72/3KV, SHORT TIME 25KA-1SEC | QA | EA |  |  |  |  | aa52LvePHS | R10 | 2021-01-07 13:15:00 | 2021-11-15 17:00:24
7192470223 | R2192 | TRANSFORMER,INSTRUMENT | 0000 | TMP | TMP | GEN | TMP | TRANSFORMER: CT;30/0.1A;1VA;300HZ | TRANSFORMER: INSTRUMENT, TYPE CURRENT, CURRENT RATIO 30/0.1A, LOCATION INDOOR, OUTPUT RATING 1VA, SPECIAL FEATURES FREQUENCY 300HZ | QA1 | EA |  |  |  |  | akmal | R10 | 2021-01-07 13:15:00 | 2021-11-22 15:03:38
7192470243 | R2190 | TRANSFORMER | 0000 | TMP | TMP | GEN | TMP | TRANSFORMER: | TRANSFORMER: TYPE CURRENT, KVA RATING 1/0.1 A, PRIMARY VOLTAGE 5VA | CAT | EA |  |  |  |  | ZgH3cidbSh | R14 | 2021-01-07 13:15:00 | 2021-12-07 12:45:43
7192470253 | R2192 | TRANSFORMER,INSTRUMENT | 0000 | TMP | TMP | GEN | TMP | TRANSFORMER: PT;13800/110V;25VA/CL0.2 | TRANSFORMER: INSTRUMENT, TYPE POTENTIAL, VOLTAGE 13800/110V, LOCATION INDOOR, OUTPUT RATING 25VA CLASS 0.2, SPECIAL FEATURES INSULATION LEVEL 17.5/38/95KV | QA | EA |  |  |  |  | dzikri | R10 | 2021-01-07 13:15:00 | 2021-11-22 10:21:16
7192470283 | R2192 | TRANSFORMER,INSTRUMENT | 0000 | TMP | TMP | GEN | TMP | TRANSFORMER: CT;30/0.1A;1VA;300HZ | TRANSFORMER: INSTRUMENT, TYPE CURRENT, CURRENT RATIO 30/0.1A, LOCATION INDOOR, OUTPUT RATING 1VA, SPECIAL FEATURES FREQUENCY 300HZ | QA1 | EA |  |  |  |  | akmal | R10 | 2021-01-07 13:15:00 | 2021-11-22 15:03:00
7192470303 | R2192 | TRANSFORMER,INSTRUMENT | 0000 | TMP | TMP | GEN | TMP | TRANSFORMER: CT;7000/1A;24KV;60VA/10P20 | TRANSFORMER: INSTRUMENT, TYPE CURRENT, CURRENT RATIO 7000/1A, VOLTAGE 24KV, LOCATION INDOOR, OUTPUT RATING 60VA CLASS 10P20, SPECIAL FEATURES INSULATION LEVEL 25/50/125KV, SHORT TIME CURRENT 100KA | QA | EA |  |  |  |  | aa52LvePHS | R10 | 2021-01-07 13:15:00 | 2021-11-22 10:23:58
7192470323 | R2190 | TRANSFORMER | 0000 | TMP | TMP | GEN | TMP | TRANSFORMER: | TRANSFORMER: MANUFACTURER REFERENCE 2STD-500AZ; 310-280-250-220-190-160/170 | CAT | EA |  |  |  | TRANSFORMER: CURRENT #2STD-500AZ; 310-280-250-220-190-160/170 | admin | R14 | 2021-01-07 13:15:00 | 2021-12-07 12:23:58
7192470333 | R0704 | DEVICE | 0000 | TMP | TMP | GEN | TMP | DEVICE: | DEVICE: TYPE PRESSURE RELIEF, SPECIAL FEATURES 10 PSI | CAT | EA |  |  |  |  | syaiful | R14 | 2021-01-07 13:15:00 | 2021-12-07 19:33:09
7192470343 | R2195 | TRANSFORMER,POWER | 0000 | TMP | TMP | GEN | TMP | TRANSFORMER,POWER: | TRANSFORMER: POWER, KVA RATING 5KVA, VOLTAGE 170V, SPECIAL FEATURES 3STD-5KBZ, 300HZ, 310-280-250-220-190-160 | CAT | EA |  |  |  |  | qeXzd9NC4t | R14 | 2021-01-07 13:15:00 | 2021-12-07 14:01:21
7192470353 | R2192 | TRANSFORMER,INSTRUMENT | 0000 | TMP | TMP | GEN | TMP | TRANSFORMER: CT;200/1A;17.5KV;25VA/CL1 | TRANSFORMER: INSTRUMENT, TYPE CURRENT, CURRENT RATIO 200/1A, VOLTAGE 12KV/17.5KV, LOCATION INDOOR, OUTPUT RATING 25VA CLASS 1, 15VA CLASS 5G, SPECIAL FEATURES INSULATION LEVEL 6.3/22/65KV, SHORT TIME 25KA-3SEC | QA | EA |  |  |  |  | aa52LvePHS | R10 | 2021-01-07 13:15:00 | 2021-11-15 17:02:29
7192470363 | R2192 | TRANSFORMER,INSTRUMENT | 0000 | TMP | TMP | GEN | TMP | TRANSFORMER: CT;100/1A;17.5KV;25VA/CL1 | TRANSFORMER: INSTRUMENT, TYPE CURRENT, CURRENT RATIO 100/1A, VOLTAGE 12KV/17.5KV, LOCATION INDOOR, OUTPUT RATING 25VA CLASS 1, 15VA CLASS 5G, SPECIAL FEATURES INSULATION LEVEL 6.3/22/65KV, SHORT TIME 25KA-3SEC | QA | EA |  |  |  |  | aa52LvePHS | R10 | 2021-01-07 13:15:00 | 2021-11-15 17:06:42
7192470373 | R2192 | TRANSFORMER,INSTRUMENT | 0000 | TMP | TMP | GEN | TMP | TRANSFORMER: CT;600/1A;17.5KV;25VA/CL1 | TRANSFORMER: INSTRUMENT, TYPE CURRENT, CURRENT RATIO 600/1A, VOLTAGE 12KV/17.5KV, LOCATION INDOOR, OUTPUT RATING 25VA CLASS 1, 15VA CLASS 5G, SPECIAL FEATURES INSULATION LEVEL 6.3/22/65KV, SHORT TIME 25KA-3SEC | QA | EA |  |  |  |  | aa52LvePHS | R10 | 2021-01-07 13:15:00 | 2021-11-15 17:07:22
7192470383 | R2192 | TRANSFORMER,INSTRUMENT | 0000 | TMP | TMP | GEN | TMP | TRANSFORMER: CT;150/1A;17.5KV;25VA/CL0.2 | TRANSFORMER: INSTRUMENT, TYPE CURRENT, CURRENT RATIO 150/1A, VOLTAGE 17.5KV, LOCATION INDOOR, OUTPUT RATING 25VA CLASS 0.2, 15VA CLASS 5G, SPECIAL FEATURES INSULATION LEVEL 6.3/22/65KV, SHORT TIME 25KA-3SEC | QA | EA |  |  |  |  | aa52LvePHS | R10 | 2021-01-07 13:15:00 | 2021-11-15 17:07:54
7192470403 | R2192 | TRANSFORMER,INSTRUMENT | 0000 | TMP | TMP | GEN | TMP | TRANSFORMER: CT;300/1A;17.5KV;25VA/CL0.2 | TRANSFORMER: INSTRUMENT, TYPE CURRENT, CURRENT RATIO 300/1A, VOLTAGE 12KV/17.5KV, LOCATION INDOOR, OUTPUT RATING 25VA CLASS 0.2, 15VA CLASS 5G, SPECIAL FEATURES INSULATION LEVEL 6.3/22/65KV, SHORT TIME 25KA-3SEC | QA | EA |  |  |  |  | aa52LvePHS | R10 | 2021-01-07 13:15:00 | 2021-11-15 17:09:42
7192530103 | R1704 | RELAY,TIME DELAY | 0000 | TMP | TMP | GEN | TMP | RELAY,TIME DELAY: | RELAY: TIME DELAY, OPERATION 0.6 SECOND TO 60 HOURS, CONTACT RATING 5A, 250VAC, CONTACT ARRANGEMENT 2NO-2NC, ACTION 2PDT, COIL VOLTAGE 24VAC/DC, TERMINAL 8 PIN PLUG IN, SOCKET, MOUNT SURFACE | QA1 | EA |  |  |  |  | dzikri | R11 | 2021-01-07 13:15:00 | 2021-10-24 11:05:57
7192530123 | R1704 | RELAY,TIME DELAY | 0000 | TMP | TMP | GEN | TMP | RELAY,TIME DELAY: | RELAY: TIME DELAY, OPERATION 0.6 SECOND TO 60 HOURS, CONTACT RATING 5A, 250VAC, CONTACT ARRANGEMENT 2NO-2NC, ACTION 2PDT, COIL VOLTAGE 48 TO 127VDC, TERMINAL 8 PIN PLUG IN, SOCKET, MOUNT SURFACE | QA1 | EA |  |  |  |  | dzikri | R11 | 2021-01-07 13:15:00 | 2021-10-24 11:09:54
7193990013 | R0379 | CAPACITOR | 0000 | TMP | TMP | GEN | TMP | CAPACITOR: | CAPACITOR: TYPE FIXED, CAPACITANCE 4.7MF, VOLTAGE 350 VDC, STYLE DUAL TUBULAR ALUMINIUM, TOLERANCE 0.05 PERCENT, CONNECTION RADIAL SCREW LUGS | NYC | EA |  |  |  |  | bursah | R13 | 2021-01-07 13:15:00 | 2021-09-27 09:28:17
7193990023 | R0379 | CAPACITOR | 0000 | TMP | TMP | GEN | TMP | CAPACITOR: | CAPACITOR: TYPE ELECTROLYTE, CAPACITANCE 0.2MFD, VOLTAGE 270VAC, STYLE TUBULAR | CAT | EA |  |  |  |  | akmal | R11 | 2021-01-07 13:15:00 | 2021-11-23 14:25:15
7193990033 | R0379 | CAPACITOR | 0000 | TMP | TMP | GEN | TMP | CAPACITOR: | CAPACITOR: VOLTAGE 3UF 400V, 70KVA, USAGE DESIGN ASSEMBLY CHARGER PROTECTION | CAT | EA |  |  |  |  | OK8cGFT5ze | R14 | 2021-01-07 13:15:00 | 2021-12-07 11:32:51
7193990053 | R0379 | CAPACITOR | 0000 | TMP | TMP | GEN | TMP | CAPACITOR: | CAPACITOR: CAPACITANCE 0.1 MYF, VOLTAGE 110KV, USAGE DESIGN GENERATOR CIRCUIT BREAKER, MANUFACTURER ABB, MANUFACTURER REFERENCE HAGG200886P0002 | CAT | EA |  |  |  |  | aa52LvePHS | R11 | 2021-01-07 13:15:00 | 2021-09-24 13:38:59
7195990053 | R1715 | RESISTOR | 0000 | TMP | TMP | GEN | TMP | RESISTOR: | RESISTOR: RESISTANCE 7.31 OHM, SPECIAL FEATURES 20A | CAT | EA |  |  |  |  | syaiful | R14 | 2021-01-07 13:15:00 | 2021-12-07 11:46:46
7195990103 | R1715 | RESISTOR | 0000 | TMP | TMP | GEN | TMP | RESISTOR: | RESISTOR: TYPE SHUNT, SPECIAL FEATURES NP-E, 30A, 60MV | CAT | EA |  |  |  |  | syaiful | R14 | 2021-01-07 13:15:00 | 2021-12-07 11:44:38
7195990123 | R1715 | RESISTOR | 0000 | TMP | TMP | GEN | TMP | RESISTOR: | RESISTOR: TYPE HEATING, RESISTANCE 30 OHMJ, CONNECTION SCREW LUGS | CAT | EA |  |  |  |  | bursah | R13 | 2021-01-07 13:15:00 | 2021-10-13 08:39:00
7195990143 | R1715 | RESISTOR | 0000 | TMP | TMP | GEN | TMP | RESISTOR: | RESISTOR: TYPE HEATING, SKSQ, RESISTANCE 500 OHM, WATTAGE 400W, MANUFACTURER FUJI | CAT | EA |  |  |  |  | Agblmepvo6 | R14 | 2021-01-07 13:15:00 | 2021-12-07 14:27:06
7195990163 | R1715 | RESISTOR | 0000 | TMP | TMP | GEN | TMP | RESISTOR: | RESISTOR: TYPE RC603-5, RESISTANCE 260 OHM, WATTAGE 320 VDC, 0.77 A, CONNECTION SCREW LUGS | CAT | EA |  |  |  |  | bursah | R13 | 2021-01-07 13:15:00 | 2021-10-13 08:15:31
7195990183 | R1715 | RESISTOR | 0000 | TMP | TMP | GEN | TMP | RESISTOR: | RESISTOR: TYPE SHUNT, SPECIAL FEATURES 40 A,60MV, DS, CLASS 1.0, MANUFACTURER FUJI | CAT | EA |  |  |  |  | syaiful | R14 | 2021-01-07 13:15:00 | 2021-12-07 11:48:10
7195990193 | R1715 | RESISTOR | 0000 | TMP | TMP | GEN | TMP | RESISTOR: | RESISTOR: SPECIAL FEATURES CONNECTOR, ADDITIONAL EQUIPMENT DATA 40 A,60MV, DS, CLASS: 1.0, MANUFACTURER FUJI | CAT | EA |  |  |  |  | dadan |  | 2021-01-07 13:15:00 | 2021-12-11 00:44:36
7195990203 | R1715 | RESISTOR | 0000 | TMP | TMP | GEN | TMP | RESISTOR: | RESISTOR: TYPE SHUNT STARTING, RESISTANCE 4.8 OHM, MANUFACTURER FUJI, MANUFACTURER REFERENCE RC605-2-1 | CAT | EA |  |  |  |  | Agblmepvo6 | R14 | 2021-01-07 13:15:00 | 2021-12-07 14:49:01
7195990213 | R1715 | RESISTOR | 0000 | TMP | TMP | GEN | TMP | RESISTOR: | RESISTOR: SPECIAL FEATURES CONTACT L6, USAGE DESIGN FOR DIVERTER L, ADDITIONAL EQUIPMENT DATA OLTC TYPE S, MANUFACTURER ELIN | CAT | EA |  |  |  |  | dadan |  | 2021-01-07 13:15:00 | 2021-12-11 00:45:56
7195990223 | R1715 | RESISTOR | 0000 | TMP | TMP | GEN | TMP | RESISTOR: | RESISTOR: RESISTANCE 6.5 OHM, WATTAGE 30W, MANUFACTURER FUJI, MANUFACTURER REFERENCE GZG30W6, 5OJ | CAT | EA |  |  |  |  | Agblmepvo6 | R14 | 2021-01-07 13:15:00 | 2021-12-07 14:29:33
7195990233 | R1715 | RESISTOR | 0000 | TMP | TMP | GEN | TMP | RESISTOR: | RESISTOR: SPECIAL FEATURES CONTACT MOVABLE L6, USAGE DESIGN FOR DIVERTER L, ADDITIONAL EQUIPMENT DATA OLTC TYPE S, MANUFACTURER ELIN | CAT | EA |  |  |  |  | dadan |  | 2021-01-07 13:15:00 | 2021-12-11 00:46:57
7195990323 | R1715 | RESISTOR | 0000 | TMP | TMP | GEN | TMP | RESISTOR: | RESISTOR: TYPE CONTACT, GUIDANCE, EQUIPMENT NAME DIVERTER SWITCH L, EQUIPMENT TYPE/MODEL TYPE S, MANUFACTURER ELIN OLTC, MANUFACTURER REFERENCE 7631039 | CAT | EA |  |  |  |  | syaiful | R14 | 2021-01-07 13:15:00 | 2021-12-07 11:51:20
7215010101 | R0357 | CALCULATOR | 0000 | TMP | TMP | GEN | TMP | CALCULATOR: | CALCULATOR: ADDITIONAL EQUIPMENT DATA WJF - AA6 - R/3 | CAT | EA |  |  |  |  | dadan | R14 | 2021-01-07 13:15:00 | 2021-12-07 14:14:15
7219990011 | R1352 | MODULE | 0000 | Stock | K60 | GEN | TMP | MODULE: NETWORK INTERFACE;5VDC;INNIS21 | MODULE: TYPE NETWORK INTERFACE SLAVE, POWER SOURCE 5VDC AT 900MA, +/-15VDC AT 5/200MA, MANUFACTURER ABB, MANUFACTURER REFERENCE INNIS21 | QA | EA |  |  |  |  | syaiful | R09 | 2021-06-04 02:34:59 | 2021-10-30 12:09:56
7219990051 | R1352 | MODULE | 0000 | Stock | K60 | GEN | TMP | MODULE: NETWORK INTERFACE;5VDC;INNIS21 | MODULE: TYPE NETWORK INTERFACE SLAVE, POWER SOURCE 5VDC AT 900MA, +/-15VDC AT 5/200MA, MANUFACTURER ABB, MANUFACTURER REFERENCE INNIS21 | QA | EA |  |  |  |  | jayadi | R09 | 2021-06-04 02:34:32 | 2021-10-30 12:12:54
7223650103 | R1352 | MODULE | 0000 | Stock | K60 | GEN | TMP | MODULE: PROCESSOR 60 CH;MASTER STN;MSIIE | MODULE: TYPE PROCESSOR, 60 CHANNEL ANALOG INPUT, EQUIPMENT NAME PAKSCAN MASTER STATION, EQUIPMENT TYPE/MODEL MSIIE, MANUFACTURER ROTORK | QA | EA |  |  |  |  | aa52LvePHS | R09 | 2021-01-07 13:15:00 | 2021-11-11 20:52:10
7223650153 | R1607 | PROCESSOR | 0000 | TMP | TMP | GEN | TMP | PROCESSOR: | PROCESSOR: TYPE PROCESSOR MULTI-FUNCTION, USAGE DESIGN INTERFACE TO IMMFP03 | CAT | EA |  |  |  |  | bursah | R12 | 2021-01-07 13:15:00 | 2021-11-29 11:04:04
7223650203 | R1352 | MODULE | 0000 | Stock | K60 | GEN | TMP | MODULE: NETWORK PROCESSOR;5VDC;INNPM12 | MODULE: TYPE NETWORK PROCESSOR, POWER SOURCE 5VDC, 10W MAX, MANUFACTURER ABB, MANUFACTURER REFERENCE INNPM12 | QA | EA |  |  |  |  | jayadi | R09 | 2021-01-07 13:15:00 | 2021-10-30 13:05:06
7223650253 | R1607 | PROCESSOR | 0000 | TMP | TMP | GEN | TMP | PROCESSOR: | PROCESSOR: TYPE MULTI FUNCTION UNIT MODULE, FIRMWARE VERSION F4 | CAT | EA |  |  |  |  | bursah | R12 | 2021-01-07 13:15:00 | 2021-11-29 11:13:40
7223650303 | R1607 | PROCESSOR | 0000 | TMP | TMP | GEN | TMP | PROCESSOR: | PROCESSOR: TYPE MULTI FUNCCTION | CAT | EA |  |  |  |  | bursah | R12 | 2021-01-07 13:15:00 | 2021-11-29 11:14:46
7231041013 | R0329 | BUS | 0000 | TMP | TMP | GEN | TMP | BUS: FLAT BAR;RAIL CONDUCTOR 1A;CU | BUS: SHAPE FLAT BAR, SIZE 1095MM LG X 125MM W X 15MM THK, MATERIAL TIN COATED COPPER, ELECTRICAL RATING 50/60HZ, 380V, CAPACITY UP TO 1.55A/MM2, TYPE RAIL CONDUCTOR 1A | QA | EA |  |  |  |  | dzikri | R12 | 2021-01-07 13:15:00 | 2021-10-16 13:23:24
7231041023 | R0329 | BUS | 0000 | TMP | TMP | GEN | TMP | BUS: FLAT BAR;RAIL CONDUCTOR 1B;CU | BUS: SHAPE FLAT BAR, SIZE 1095MM LG X 125MM W X 15MM THK, MATERIAL TIN COATED COPPER, ELECTRICAL RATING 50/60HZ, 380V, CAPACITY UP TO 1.55A/MM2, TYPE RAIL CONDUCTOR 1B | QA | EA |  |  |  |  | dzikri | R12 | 2021-01-07 13:15:00 | 2021-10-16 13:23:32
7231041033 | R0329 | BUS | 0000 | TMP | TMP | GEN | TMP | BUS: FLAT BAR;RAIL CONDUCTOR 2-1;CU | BUS: SHAPE FLAT BAR, SIZE LA 160MM LG X LB 180MM LG X 125MM W X 15MM THK, MATERIAL TIN COATED COPPER, ELECTRICAL RATING 50/60HZ, 380V, CAPACITY UP TO 1.55A/MM2, TYPE RAIL CONDUCTOR 2-1 | QA | EA |  |  |  |  | dzikri | R12 | 2021-01-07 13:15:00 | 2021-10-16 13:30:40
7231041043 | R0329 | BUS | 0000 | TMP | TMP | GEN | TMP | BUS: FLAT BAR;RAIL CONDUCTOR 2-2;CU | BUS: SHAPE FLAT BAR, SIZE LA 250MM LG X LB 210MM LGX 125MM W X 15MM THK, MATERIAL TIN COATED COPPER, ELECTRICAL RATING 50/60HZ, 380V, CAPACITY UP TO 1.55A/MM2, TYPE RAIL CONDUCTOR 2-2 | QA | EA |  |  |  |  | dzikri | R12 | 2021-01-07 13:15:00 | 2021-10-16 13:30:40
7231041053 | R0329 | BUS | 0000 | TMP | TMP | GEN | TMP | BUS: FLAT BAR;RAIL CONDUCTOR 2-3;CU | BUS: SHAPE FLAT BAR, SIZE LA 340MM LG X LB 330MM LG X 125MM W X 15MM THK, MATERIAL TIN COATED COPPER, ELECTRICAL RATING 50/60HZ, 380V, CAPACITY UP TO 1.55A/MM2, TYPE RAIL CONDUCTOR 2-3 | QA | EA |  |  |  |  | dzikri | R12 | 2021-01-07 13:15:00 | 2021-10-16 13:30:40
7231041063 | R0329 | BUS | 0000 | TMP | TMP | GEN | TMP | BUS: FLAT BAR;RAIL CONDUCTOR 2-4;CU | BUS: SHAPE FLAT BAR, SIZE LA 440MM LG X LB 3600MM LG X 125MM W X 15MM THK, MATERIAL TIN COATED COPPER, ELECTRICAL RATING 50/60HZ, 380V, CAPACITY UP TO 1.55A/MM2, TYPE RAIL CONDUCTOR 2-4 | QA | EA |  |  |  |  | dzikri | R12 | 2021-01-07 13:15:00 | 2021-10-16 13:30:40
7231041073 | R0329 | BUS | 0000 | TMP | TMP | GEN | TMP | BUS: FLAT BAR;RAIL CONDUCTOR 2-5;CU | BUS: SHAPE FLAT BAR, SIZE LA 160MM LG X LB 480MM LG X 125MM W X 15MM THK, MATERIAL TIN COATED COPPER, ELECTRICAL RATING 50/60HZ, 380V, CAPACITY UP TO 1.55A/MM2, TYPE RAIL CONDUCTOR 2-5 | QA | EA |  |  |  |  | dzikri | R12 | 2021-01-07 13:15:00 | 2021-10-16 13:30:40
7231041083 | R0329 | BUS | 0000 | TMP | TMP | GEN | TMP | BUS: FLAT BAR;RAIL CONDUCTOR 2-6;CU | BUS: SHAPE FLAT BAR, SIZE LA 255MM LG X LB 510MM LG X 125MM W X 15MM THK, MATERIAL TIN COATED COPPER, ELECTRICAL RATING 50/60HZ, 380V, CAPACITY UP TO 1.55A/MM2, TYPE RAIL CONDUCTOR 2-6 | QA | EA |  |  |  |  | dzikri | R12 | 2021-01-07 13:15:00 | 2021-10-16 13:23:52
7251432401 | R0397 | CARTRIDGE | 0000 | TMP | TMP | GEN | TMP | CARTRIDGE: | CARTRIDGE: SPECIAL FEATURES BLACK, USAGE DESIGN DCS GENICOM PR, EQUIPMENT TYPE/MODEL IA-3000-B01 | CAT | EA |  |  |  |  | dadan |  | 2021-01-07 13:15:00 | 2021-12-11 00:48:00
7251432441 | R1602 | PRINTER | 0000 | TMP | TMP | GEN | TMP | PRINTER: | PRINTER: TYPE COLOR KIT, GENICOM, EQUIPMENT TYPE/MODEL 3460, 1A3003B04, 1A300 | CAT | EA |  |  |  |  | Agblmepvo6 | R14 | 2021-01-07 13:15:00 | 2021-12-07 13:04:10
7313900101 | R1105 | HOSE,FLEXIBLE METAL | 0000 | TMP | TMP | GEN | TMP | HOSE,FLEX: | HOSE: FLEXIBLE METAL, SIZE 1/2 IN DIA, LENGTH 1220MM, CONNECTION 1/2IN SL8 HOSE X 1/2IN SL8 TUBE, RATING 1800 PSI, -198 TO 454 DEC C, MATERIAL STAINLESS STEEL 316L, SPECIAL FEATURES BRAID MATERIAL STEEL WIRE | CAT | EA |  |  |  |  | bursah | R12 | 2021-01-07 13:15:00 | 2021-09-26 14:46:50
7313900111 | 20311 | HOSE ASSEMBLY,NONMETALLIC | 4720 | Stock | K73 | GEN | TMP | HOSE ASSY: | HOSE ASSEMBLY: NONMETALLIC, INSIDE DIAMETER 1/4IN, CONNECTION DATA 1ST END 1/4IN TUBE FITTING, CONNECTION DATA 2ND END 1/4IN TUBE FITTING, LENGTH 302CM, MATERIAL PTFE, REINFORCEMENT DATA SINGLE LAYER STAINLESS STEEL 304 BRAID, SAFE WORKING PRESSURE 206BAR, BURST PRESSURE 826BAR, WORKING TEMPERATURE -53 TO 230DEG C | CAT | EA |  |  |  |  | akmal | R13 | 2021-01-07 13:15:00 | 2021-04-20 13:48:43
7313900121 | 20311 | HOSE ASSEMBLY,NONMETALLIC | 4720 | Stock | K73 | GEN | TMP | HOSE ASSY: | HOSE ASSEMBLY: NONMETALLIC, INSIDE DIAMETER 3/8IN, CONNECTION DATA 1ST END 3/8IN TUBE FITTING, CONNECTION DATA 2ND END 3/8IN TUBE FITTING, LENGTH 179CM, MATERIAL PTFE, REINFORCEMENT DATA SINGLE LAYER STAINLESS STEEL 304 BRAID, SAFE WORKING PRESSURE 172BAR, BURST PRESSURE 689BAR, WORKING TEMPERATURE -53 TO 230DEG C | CAT | EA |  |  |  |  | akmal | R13 | 2021-01-07 13:15:00 | 2021-04-20 14:02:02
7313900151 | 17972 | HOSE ASSEMBLY,METALLIC | 4210 | Stock | K73 | GEN | TMP | HOSE ASSY: 1/2INXTUBE | HOSE ASSEMBLY: METALLIC, INSIDE DIAMETER 1/2IN, LENGTH 1500MM, CONNECTION TYPE-1ST END 1/2IN TUBE COMPRESSION, CONNECTION TYPE-2ND END 1/2IN TUBE COMPRESSION, TUBE MATERIAL STAINLESS STEEL, BRAID MATERIAL STAINLESS STEEL, PRESSURE RATING 1110PSIG, TEMPERATURE RATING -200 TO 426DEG C, CONNECTION MATERIAL STAINLESS STEEL | CAT | EA |  |  |  |  | firman | R13 | 2021-01-07 13:15:00 | 2021-02-10 10:13:47
7313900201 | R1105 | HOSE,FLEXIBLE METAL | 0000 | TMP | TMP | GEN | TMP | HOSE,FLEX: | HOSE: FLEXIBLE METAL, SIZE 3 IN DIA, LENGTH 4500MM, CONNECTION 3 IN FLG RTJ 600 ANSI, RATING 1015 PSI, 35DEG C, MATERIAL SYNTHETIC RUBBER | CAT | EA |  |  |  |  | bursah | R12 | 2021-01-07 13:15:00 | 2021-09-26 01:34:52
7313900211 | R0471 | CLAMP,HOSE/TUBING | 0000 | Stock | K73 | GEN | TMP | CLAMP,HOSE: WORM;5/8 TO 7/8IN;SS316 | CLAMP: HOSE/TUBING, TYPE WORM DRIVE, HOSE/TUBING DIAMETER 5/8 TO 7/8 IN, WIDTH 12.7MM, MATERIAL STAINLESS STEEL 316, ADDITIONAL ITEMS C/W SLOTTED HEX HEAD SCREW | QA | EA |  |  |  |  | akmal | R09 | 2021-01-07 13:15:00 | 2021-10-24 21:11:10
7313900221 | R0471 | CLAMP,HOSE/TUBING | 0000 | Stock | K73 | GEN | TMP | CLAMP,HOSE: WORM;1 TO 2IN;SS316 | CLAMP: HOSE/TUBING, TYPE WORM DRIVE, HOSE/TUBING DIAMETER 1 TO 2 IN, WIDTH 12.7MM, MATERIAL STAINLESS STEEL 316, ADDITIONAL ITEMS C/W SLOTTED HEX HEAD SCREW | QA | EA |  |  |  |  | akmal | R09 | 2021-01-07 13:15:00 | 2021-10-24 21:16:51
7313900231 | R0471 | CLAMP,HOSE/TUBING | 0000 | Stock | K73 | GEN | TMP | CLAMP,HOSE: WORM;1-1/2 TO 2-1/2IN;SS316 | CLAMP: HOSE/TUBING, TYPE WORM DRIVE, HOSE/TUBING DIAMETER 1-1/2 TO 2-1/2 IN, WIDTH 12.7MM, MATERIAL STAINLESS STEEL 316, ADDITIONAL ITEMS C/W SLOTTED HEX HEAD SCREW | QA | EA |  |  |  |  | akmal | R09 | 2021-01-07 13:15:00 | 2021-10-24 21:19:40
7313900241 | R1101 | HOSE | 0000 | TMP | TMP | GEN | TMP | HOSE: 18IN | HOSE: TYPE AIR WHIPCHECK SAFETY, SIZE 18 IN LG, MATERIAL RUBBER TUBE, TEXTILE INNER BRAID, SINGLE WIRE BRAID REINFORCEMENT | CAT | EA |  |  |  |  | bursah | R12 | 2021-01-07 13:15:00 | 2021-11-17 15:41:09
7313900251 | R1105 | HOSE,FLEXIBLE METAL | 0000 | TMP | TMP | GEN | TMP | HOSE,FLEX: | HOSE: FLEXIBLE METAL, SIZE 6 IN DIA, LENGTH 4M, RATING 30 BAR, MANUFACTURER VICTAULIC | CAT | EA |  |  |  |  | bursah | R12 | 2021-01-07 13:15:00 | 2021-11-14 09:58:41
7313900261 | R1101 | HOSE | 0000 | TMP | TMP | GEN | TMP | HOSE: | HOSE: SIZE 3/8 IN DIA X 20 FT GREEN SUCTION X 50 FT BLUE DISCHARGE, CONNECTION COUPLED CAMLOCK & MALE NIPLE PIPE, MATERIAL STEEL STRAINER | CAT | SET |  |  |  |  | bursah | R12 | 2021-01-07 13:15:00 | 2021-09-27 18:34:28
7313900271 | R0602 | COUPLER | 0000 | Stock | K73 | GEN | TMP | COUPLER: QUICK SP20;1/4IN;SOCKET;SS316 | COUPLER: TYPE QUICK RELEASE SP20, SIZE 1/4 IN, CONNECTION SOCKET, MATERIAL STAINLESS STEEL 316, SPECIAL FEATURES FOR 8 X 5MM HOSE | QA | EA |  |  |  |  | syaiful | R09 | 2021-01-07 13:15:00 | 2021-10-27 09:52:37
7313900281 | R0602 | COUPLER | 0000 | Stock | K73 | GEN | TMP | COUPLER: QUICK PP20;1/4IN;PLUG;SS316 | COUPLER: TYPE QUICK RELEASE PP20, SIZE 1/4 IN, CONNECTION PLUG, MATERIAL STAINLESS STEEL 316, SPECIAL FEATURES FOR 8 X 5MM HOSE | QA | EA |  |  |  |  | jayadi | R09 | 2021-01-07 13:15:00 | 2021-10-27 09:54:40
7313900291 | R1101 | HOSE | 0000 | TMP | TMP | GEN | TMP | HOSE: | HOSE: TYPE HIGH PRESSURE LONGLIFE, SIZE DN8 (1/2 IN) DIA X 20000LG, CONNECTION 2 X M22-1,5 WITH ROTARY COUPLING, RATING 4000 PSI WORK PRESSURE, 16000 PSI MAX BURST, -40 TO 120 DEG C, MATERIAL SYNTETIC RUBBER, TWO LAYER HIGH-STRENGTH STEEL WIRE, SPECIAL FEATURES SAE 100R2AT, EN 853 2SN | CAT | RL |  |  |  |  | bursah | R12 | 2021-01-07 13:15:00 | 2021-09-26 14:39:01
7313900301 | R1105 | HOSE,FLEXIBLE METAL | 0000 | TMP | TMP | GEN | TMP | HOSE,FLEX: | HOSE: FLEXIBLE METAL, SIZE 6 IN DIA, LENGTH 2M, RATING 30 BAR, MANUFACTURER VICTAULIC | CAT | EA |  |  |  |  | bursah | R12 | 2021-01-07 13:15:00 | 2021-11-14 09:54:42
7313900311 | R0023 | ADAPTER,HOSE | 0000 | TMP | TMP | GEN | TMP | ADAPTER,HOSE: | ADAPTER: HOSE, CONNECTION A M22-1.5 MALE THRED, CONNECTION B M22-1.5 MALE THRED, MATERIAL BRASS, MANUFACTURER KARCHER, MANUFACTURER REFERENCE EXTENSION 9 TR | CAT | EA |  |  |  |  | bursah | R12 | 2021-01-07 13:15:00 | 2021-09-26 15:05:15
7313900321 | R0602 | COUPLER | 0000 | TMP | TMP | GEN | TMP | COUPLER: 1/4IN;SS316 | COUPLER: TYPE SOCKET QUICK, SIZE 1/4 IN, CONNECTION MALE THREAD, MATERIAL STAINLESS STEEL 316, MANUFACTURER CUPLA , MANUFACTURER REFERENCE SM20 | CAT | EA |  |  |  |  | bursah | R12 | 2021-01-07 13:15:00 | 2021-09-25 15:08:11
7313900331 | R0471 | CLAMP,HOSE/TUBING | 0000 | Stock | K73 | GEN | TMP | CLAMP,HOSE: WORM;4-1/2 TO 5-1/2IN;SS316 | CLAMP: HOSE/TUBING, TYPE WORM DRIVE, HOSE/TUBING DIAMETER 4-1/2 TO 5-1/2 IN, WIDTH 12.7MM, MATERIAL STAINLESS STEEL 316, ADDITIONAL ITEMS C/W SLOTTED HEX HEAD SCREW | QA | EA |  |  |  |  | akmal | R09 | 2021-01-07 13:15:00 | 2021-10-24 21:22:58
7313900341 | 45232 | HOSE ASSEMBLY SET,NONMETALLIC | 4210 | Stock | K73 | GEN | TMP | HOSE ASSY SET: | HOSE ASSEMBLY SET: NONMETALLIC, TYPE CHARGING, LENGTH 150CM, CONNECTION DATA 1ST END 1/4IN SAE FEMALE, CONNECTION DATA 2ND END 1/4IN SAE FEMALE, MATERIAL NEOPRENE SEAL, COLOUR RED, YELLOW AND BLUE, SAFE WORKING PRESSURE 870PSI, BURST PRESSURE 3600PSI, APPLICATION R22/R417A REFRIGERANT, SPECIAL FEATURES C/W BALL VALVE AND FLEXIBLE LENGTH | CAT | SET |  |  |  |  | syaiful | R13 | 2021-01-07 13:15:00 | 2021-04-26 10:32:31
7313900351 | 45232 | HOSE ASSEMBLY SET,NONMETALLIC | 4210 | Stock | K73 | GEN | TMP | HOSE ASSY SET: | HOSE ASSEMBLY SET: NONMETALLIC, TYPE CHARGING, LENGTH 180CM, CONNECTION DATA 1ST END 1/4IN SAE FEMALE, CONNECTION DATA 2ND END 1/4IN SAE FEMALE, MATERIAL NEOPRENE SEAL, COLOUR RED, YELLOW AND BLUE, SAFE WORKING PRESSURE 870PSI, BURST PRESSURE 3600PSI, APPLICATION R22/R417A REFRIGERANT | CAT | SET |  |  |  |  | syaiful | R13 | 2021-01-07 13:15:00 | 2021-04-26 10:21:27
7313900361 | 22670 | HOSE,NONMETALLIC | 4210 | Stock | K73 | GEN | TMP | HOSE,NONMTL: 2IN;RBR;1WB;0.5K;100R1 | HOSE: NONMETALLIC, INSIDE DIAMETER 2IN, TUBE MATERIAL SYNTHETIC RUBBER, MAX OPERATING PRESSURE 580PSI, REINFORCEMENT DATA ONE HT STEEL WIRE BRAID, SPECIFICATION/STD DATA SAE 100R1AT/EN 853-1SN | CAT | EA |  |  |  |  | krisnu | R13 | 2021-01-07 13:15:00 | 2021-01-28 12:17:31
7313900371 | R0471 | CLAMP,HOSE/TUBING | 0000 | Stock | K73 | GEN | TMP | CLAMP,HOSE: WORM;2 TO 3IN;SS304 | CLAMP: HOSE/TUBING, TYPE WORM DRIVE, HOSE/TUBING DIAMETER 2 TO 3 IN, WIDTH 12.7MM, MATERIAL STAINLESS STEEL 304, ADDITIONAL ITEMS C/W SLOTTED HEX HEAD SCREW | QA | EA |  |  |  |  | akmal | R09 | 2021-01-07 13:15:00 | 2021-10-24 21:20:47
7313900381 | R1109 | HOSE,WATER | 0000 | TMP | TMP | GEN | TMP | HOSE,WATER: PVC-YARN | HOSE: WATER, SIZE 3 IN DIA, LENGTH 75MM ID X 92MM OD X 20M LG, RATING 10 KG/CM2, MATERIAL FLEXIBEL PVC, POLYESTER YARN, TEMPERATURE -5 TO 60 DEG C | CAT | SET |  |  |  |  | bursah | R11 | 2021-01-07 13:15:00 | 2021-09-26 07:32:54
7313900401 | R1105 | HOSE,FLEXIBLE METAL | 0000 | TMP | TMP | GEN | TMP | HOSE,FLEX: | HOSE ASSEMBLY: NONMETALLIC, TYPE FLEXIBLE, INSIDE DIAMETER 3IN, CONNECTION DATA 1ST END 3IN FLANGE RF, LENGTH 1M, MATERIAL RUBBER, BURST PRESSURE 10BAR, WORKING TEMPERATURE 50DEG C | CAT | EA |  |  |  |  | akmal | R13 | 2021-01-07 13:15:00 | 2021-12-11 14:26:21
7313900411 | R1105 | HOSE,FLEXIBLE METAL | 0000 | TMP | TMP | GEN | TMP | HOSE,FLEX: | HOSE: FLEXIBLE METAL, SIZE 3 IN DIA, LENGTH 1000MM, RATING 400PSI, -40 TO 70DEG C, MATERIAL SYNTHETIC RUBBER, TWO HT STEEL WIRE BRAID | CAT | EA |  |  |  |  | bursah | R12 | 2021-01-07 13:15:00 | 2021-09-26 07:54:49
7313900421 | R0471 | CLAMP,HOSE/TUBING | 0000 | Stock | K73 | GEN | TMP | CLAMP,HOSE: WORM;3 TO 5IN;SS304 | CLAMP: HOSE/TUBING, TYPE WORM DRIVE, HOSE/TUBING DIAMETER 3 TO 5 IN, WIDTH 12.7MM, MATERIAL STAINLESS STEEL 304, ADDITIONAL ITEMS C/W SLOTTED HEX HEAD SCREW | QA | EA |  |  |  |  | akmal | R09 | 2021-01-07 13:15:00 | 2021-10-24 21:22:05
7313900441 | R1101 | HOSE | 0000 | TMP | TMP | GEN | TMP | HOSE: 300PSI | HOSE: SIZE 1/4 IN DIA X 15 M LG, RATING 300 PSI, MATERIAL SYNTETIC RUBBER, NYLON REINFORCED, SPECIAL FEATURES FOR NITROGEN | CAT | EA |  |  |  |  | bursah |  | 2021-07-15 15:25:23 | 2021-12-09 10:16:02
7313900451 | R1105 | HOSE,FLEXIBLE METAL | 0000 | TMP | TMP | GEN | TMP | HOSE,FLEX: | HOSE: FLEXIBLE METAL, SIZE 6 IN DIA, LENGTH 2000MM, CONNECTION 6 IN FLG RF 150 ANSI, RATING 145 PSI, 50DEG C, MATERIAL RUBBER | CAT | EA |  |  |  |  | bursah | R12 | 2021-01-07 13:15:00 | 2021-09-26 01:36:52
7313900461 | R1109 | HOSE,WATER | 0000 | TMP | TMP | GEN | TMP | HOSE,WATER: 1/2IN;25M LG;10K;PVC-YARN | HOSE: WATER, SIZE 1/2 IN, LENGTH 25M, RATING 10 BAR, MATERIAL FLEXIBEL PVC, POLYESTER YARN, TEMPERATURE -5 TO 60 DEG C, SPECIAL FEATURES TRANSPARENT | QA | M |  |  |  |  | bursah | R12 | 2021-01-07 13:15:00 | 2021-09-04 20:41:30
7313900471 | R1105 | HOSE,FLEXIBLE METAL | 0000 | TMP | TMP | GEN | TMP | HOSE,FLEX: | HOSE: FLEXIBLE METAL, SIZE 3 IN DIA, LENGTH 3000MM, CONNECTION 3 IN RTJ 600 ANSI X 3 IN FLG RF 150 ANSI, RATING 72 PSI, 35DEG C, MATERIAL RUBBER | CAT | EA |  |  |  |  | bursah | R12 | 2021-01-07 13:15:00 | 2021-09-26 01:31:14
7313900481 | 20311 | HOSE ASSEMBLY,NONMETALLIC | 4720 | Stock | K73 | GEN | TMP | HOSE ASSY: FLEX;RBR | HOSE ASSEMBLY: NONMETALLIC, TYPE FLEXIBLE, INSIDE DIAMETER 3IN, CONNECTION DATA 1ST END 3IN FLANGE RTJ, LENGTH 12M, MATERIAL RUBBER, SAFE WORKING PRESSURE 10BAR, WORKING TEMPERATURE 35DEG C | NYC | EA |  |  |  |  | firman | R13 | 2021-01-07 13:15:00 | 2021-02-04 11:04:30
7313900491 | R1105 | HOSE,FLEXIBLE METAL | 0000 | TMP | TMP | GEN | TMP | HOSE,FLEX: | HOSE: FLEXIBLE METAL, SIZE 6 IN DIA, LENGTH 6M, RATING 5 BAR, 35 DEG C, MANUFACTURER VICTAULIC | CAT | EA |  |  |  |  | bursah | R12 | 2021-01-07 13:15:00 | 2021-11-14 09:55:59
7313900501 | R1105 | HOSE,FLEXIBLE METAL | 0000 | TMP | TMP | GEN | TMP | HOSE,FLEX: | HOSE: FLEXIBLE METAL, SIZE 6 IN DIA, LENGTH 15M, RATING 5 BAR, 35 DEG C, MATERIAL RUBBER | CAT | EA |  |  |  |  | bursah | R12 | 2021-01-07 13:15:00 | 2021-11-14 09:56:57
7313900511 | 17972 | HOSE ASSEMBLY,METALLIC | 4210 | Stock | K73 | GEN | TMP | HOSE ASSY: 1/2INXTUBE | HOSE ASSEMBLY: METALLIC, INSIDE DIAMETER 1/2IN, LENGTH 2000MM, CONNECTION TYPE-1ST END 1/2IN MALE NPT, CONNECTION TYPE-2ND END 1/2IN TUBE COMPRESSION, TUBE MATERIAL STAINLESS STEEL, BRAID MATERIAL STAINLESS STEEL, PRESSURE RATING 1110PSIG, TEMPERATURE RATING -200 TO 426DEG C, CONNECTION MATERIAL STAINLESS STEEL | CAT | EA |  |  |  |  | firman | R13 | 2021-01-07 13:15:00 | 2021-02-10 10:21:49
7318101053 | R1107 | HOSE,RADIATOR | 0000 | TMP | TMP | GEN | TMP | HOSE,RADIATOR: | HOSE: RADIATOR, TYPE LOWER, MATERIAL RUBBER, EQUIPMENT NAME FORKLIFT, MANUFACTURER NISSAN, MANUFACTURER REFERENCE 21503-41K00 | CAT | EA |  |  |  |  | bursah | R12 | 2021-01-07 13:15:00 | 2021-09-26 15:08:58
7320820101 | R0025 | ADAPTER,HOSE TO PIPE | 0000 | TMP | TMP | GEN | TMP | ADAPTER,HOSE-PIPE: 3/4 X 1/2IN;SS316 | ADAPTER: HOSE TO PIPE, HOSE SIZE 3/4 IN, HOSE CONNECTION MALE JIC, PIPE SIZE 1/2 IN, PIPE CONNECTION MALE NPT, MATERIAL STAINLESS STEEL 316 | QA | EA |  |  |  |  | akmal | R12 | 2021-01-07 13:15:00 | 2021-12-09 22:31:23
7323180101 | R1109 | HOSE,WATER | 0000 | TMP | TMP | GEN | TMP | HOSE,WATER: 3IN;100M LG;10K;PVC-YARN | HOSE: WATER, SIZE 3 IN, LENGTH 100M, RATING 10 BAR, MATERIAL FLEXIBEL PVC, POLYESTER YARN, TEMPERATURE -5 TO 60 DEG C, SPECIAL FEATURES BLUE | QA | M |  |  |  |  | jayadi | R11 | 2021-01-07 13:15:00 | 2021-09-04 20:48:16
7362100101 | R0471 | CLAMP,HOSE/TUBING | 0000 | Stock | K73 | GEN | TMP | CLAMP,HOSE: WORM;1/2 TO 1-1/4IN;SS304 | CLAMP: HOSE/TUBING, TYPE WORM DRIVE, HOSE/TUBING DIAMETER 1/2 TO 1-1/4 IN, WIDTH 12.7MM, MATERIAL STAINLESS STEEL 304, ADDITIONAL ITEMS C/W SLOTTED HEX HEAD SCREW | QA | EA |  |  |  |  | akmal | R09 | 2021-01-07 13:15:00 | 2021-10-24 21:20:29
7362100401 | R0471 | CLAMP,HOSE/TUBING | 0000 | Stock | K73 | GEN | TMP | CLAMP,HOSE: WORM;6 TO 8IN;SS304 | CLAMP: HOSE/TUBING, TYPE WORM DRIVE, HOSE/TUBING DIAMETER 6 TO 8 IN, WIDTH 12.7MM, MATERIAL STAINLESS STEEL 304, ADDITIONAL ITEMS C/W SLOTTED HEX HEAD SCREW | QA | EA |  |  |  |  | akmal | R09 | 2021-01-07 13:15:00 | 2021-10-24 21:23:16
7362100811 | R1109 | HOSE,WATER | 0000 | TMP | TMP | GEN | TMP | HOSE,WATER: 3/16IN;100M LG;10K;PVC-YARN | HOSE: WATER, SIZE 3/16 IN, LENGTH 100M, RATING 10 BAR, MATERIAL FLEXIBEL PVC, POLYESTER YARN, TEMPERATURE -5 TO 60 DEG C, SPECIAL FEATURES TRANSPARENT | QA | M |  |  |  |  | jayadi | R11 | 2021-01-07 13:15:00 | 2021-09-04 20:54:05
7410010101 | 5572A | PIPE,LINE | 4710 | TMP | TMP | GEN | TMP | PIPE,LINE: 8IN;6M;STD;A106B;WELD;PE;BLK | PIPE: LINE, SIZE 8 IN, STRUCTURE WELDED, RATING SCH STD, MATERIAL CARBON STEEL, SPECIFICATION ASTM A106-B, GRADE B, LENGTH 6M, ENDS PLAIN, FINISH BLACK OXIDE, INDUSTRY STANDARD ASME B36.10 | QA | JT |  |  |  |  | bursah | R03 | 2021-01-07 13:15:00 | 2021-08-04 11:56:51
7410010111 | 5572A | PIPE,LINE | 4710 | TMP | TMP | GEN | TMP | PIPE,LINE: 8IN;6M;S40;5L-B;SML;BE;BLK | PIPE: LINE, SIZE 8 IN, STRUCTURE SEAMLESS, RATING SCH 40, MATERIAL CARBON STEEL, SPECIFICATION API 5L-B, GRADE B, LENGTH 6M, ENDS BEVELED, FINISH BLACK OXIDE, INDUSTRY STANDARD ASME B36.10 | QA | JT |  |  |  |  | bursah | R03 | 2021-01-07 13:15:00 | 2021-08-04 11:54:12
7410010131 | R1532 | PIPE | 0000 | TMP | TMP | OEM | TMP | PIPE: | PIPE: USAGE DESIGN MAIN STEAM STOP VALVE (MSSV),CLASS 150-32, EQUIPMENT NAME STEAM TURBINE, EQUIPMENT TYPE/MODEL ST-100, EQUIPMENT SERIAL NUMBER K1E69011G1, MANUFACTURER FUJI ELECTRIC, MANUFACTURER REFERENCE DWG:ST776775, DWG:ST216006 | QA1 | EA |  |  |  |  | bursah | R13 | 2021-01-07 13:15:00 | 2021-10-14 22:46:45
7410010141 | 5572A | PIPE,LINE | 4710 | TMP | TMP | GEN | TMP | PIPE,LINE: 8IN;12M;S30;5L-B;SAW;BE;BLK | PIPE: LINE, SIZE 8 IN, STRUCTURE SAW, RATING SCH 30, MATERIAL CARBON STEEL, SPECIFICATION API 5L-B, GRADE B, LENGTH 12M, ENDS BEVELED, FINISH BLACK OXIDE, INDUSTRY STANDARD ASME B36.10 | QA | JT |  |  |  |  | bursah | R03 | 2021-01-07 13:15:00 | 2021-08-04 11:52:52
7410010151 | 5572A | PIPE,LINE | 4710 | TMP | TMP | GEN | TMP | PIPE,LINE: 10IN;6M;S40;5L-B;LSAW;GE;HDG | PIPE: LINE, SIZE 10 IN, STRUCTURE LSAW, RATING SCH 40, MATERIAL CARBON STEEL, SPECIFICATION API 5L-B, GRADE B, LENGTH 6M, ENDS GROOVED, FINISH HOT DIP GALVANIZED, INDUSTRY STANDARD ASME B36.10 | QA | JT |  |  |  |  | bursah | R03 | 2021-01-07 13:15:00 | 2021-08-11 19:48:13
7410010161 | 5572A | PIPE,LINE | 4710 | TMP | TMP | GEN | TMP | PIPE,LINE: 10IN;6M;S40;A53-B;SML;BE;BLK | PIPE: LINE, SIZE 10 IN, STRUCTURE SEAMLESS, RATING SCH 40, MATERIAL CARBON STEEL, SPECIFICATION ASTM A53, GRADE B, LENGTH 6M, ENDS BEVELED, FINISH BLACK OXIDE, INDUSTRY STANDARD ASME B36.10 | QA | JT |  |  |  |  | bursah | R03 | 2021-01-07 13:15:00 | 2021-08-03 22:15:50
7410010171 | 5572A | PIPE,LINE | 4710 | TMP | TMP | GEN | TMP | PIPE,LINE: 10IN;6M;S20;5L-B;SAW;BE;BLK | PIPE: LINE, SIZE 10 IN, STRUCTURE SAW, RATING SCH 20, MATERIAL CARBON STEEL, SPECIFICATION API 5L-B, GRADE B, LENGTH 6M, ENDS BEVELED, FINISH BLACK OXIDE, INDUSTRY STANDARD ASME B36.10 | QA | JT |  |  |  |  | bursah | R03 | 2021-01-07 13:15:00 | 2021-08-01 21:19:18
7410010181 | R1532 | PIPE | 0000 | TMP | TMP | GEN | TMP | PIPE: | PIPE: SIZE 10 IN, FILAMENT WINDING, 7MM THK, MATERIAL FRP, LENGTH 6M, ENDS BEVEL END, REFER TO WW2-ME-PS-4420 | CAT | JT |  |  |  |  | bursah |  | 2021-01-07 13:15:00 | 2021-09-29 13:52:01
7410010201 | 5572A | PIPE,LINE | 4710 | TMP | TMP | GEN | TMP | PIPE,LINE: 8IN;6M;S40;5L-B;SML;BE;BLK | PIPE: LINE, SIZE 8 IN, STRUCTURE SEAMLESS, RATING SCH 40, MATERIAL CARBON STEEL, SPECIFICATION API 5L-B, GRADE B, LENGTH 6M, ENDS BEVELED, FINISH BLACK OXIDE, INDUSTRY STANDARD ASME B36.10 | QA | JT |  |  |  |  | bursah | R03 | 2021-01-07 13:15:00 | 2021-08-04 11:54:31
7410011001 | 04899 | SIPHON,STEAM GAUGE | 4730 | Stock | K74 | GEN | TMP | SIPHON,GAUGE: 1/2NPT;S80 | SIPHON: STEAM GAUGE, FORM PIG TAIL, DEGREE 180DEG, CONNECTION DATA 1ST END 1/2IN NPT, CONNECTION DATA 2ND END 1/2IN NPT, SCHEDULE SCH 80, MATERIAL STAINLESS STEEL 316 | CAT | EA |  |  |  |  | akmal | R13 | 2021-01-07 13:15:00 | 2021-04-19 23:45:01
7410011011 | 04899 | SIPHON,STEAM GAUGE | 4730 | Stock | K74 | GEN | TMP | SIPHON,GAUGE: 360DEG | SIPHON: STEAM GAUGE, FORM HUNTING HORN, DEGREE 360DEG, CONNECTION DATA 1ST END 1/2IN MALE NPT, CONNECTION DATA 2ND END 1/2IN FEMALE NPT, SCHEDULE SCH 160, MATERIAL CARBON STEEL, MATERIAL STANDARD ASTM A106 GRADE B | CAT | EA |  |  |  |  | akmal | R13 | 2021-01-07 13:15:00 | 2021-04-19 23:55:13
7410031101 | 5572A | PIPE,LINE | 4710 | Stock | K74 | GEN | TMP | PIPE,LINE: 3/4IN;6M;S40;TP316L;SML;BE | PIPE: LINE, SIZE 3/4 IN, STRUCTURE SEAMLESS, RATING SCH 40S, MATERIAL STAINLESS STEEL 316L, SPECIFICATION ASTM A312, GRADE TP316L, LENGTH 6M, ENDS BEVELED, INDUSTRY STANDARD ASME B36.19 | QA | JT |  |  |  |  | bursah | R03 | 2021-01-07 13:15:00 | 2021-07-29 14:25:14
7410031121 | 5572A | PIPE,LINE | 4710 | Stock | K74 | GEN | TMP | PIPE,LINE: 1IN;6M;S40;TP316L;SML;BE | PIPE: LINE, SIZE 1 IN, STRUCTURE SEAMLESS, RATING SCH 40S, MATERIAL STAINLESS STEEL 316L, SPECIFICATION ASTM A312, GRADE TP316L, LENGTH 6M, ENDS BEVELED, INDUSTRY STANDARD ASME B36.19 | QA | JT |  |  |  |  | bursah | R03 | 2021-01-07 13:15:00 | 2021-07-29 14:24:07
7410031131 | 5572A | PIPE,LINE | 4710 | Stock | K74 | GEN | TMP | PIPE,LINE: 1IN;4M;S40;TP316L;SML;BE | PIPE: LINE, SIZE 1 IN, STRUCTURE SEAMLESS, RATING SCH 40S, MATERIAL STAINLESS STEEL 316L, SPECIFICATION ASTM A312, GRADE TP316L, LENGTH 4M, ENDS BEVELED, INDUSTRY STANDARD ASME B36.19 | QA | JT |  |  |  |  | bursah | R03 | 2021-01-07 13:15:00 | 2021-07-29 14:26:31
7410031141 | 5572A | PIPE,LINE | 4710 | Stock | K74 | GEN | TMP | PIPE,LINE: 1IN;6M;S80;TP316L;SML;BE | PIPE: LINE, SIZE 1 IN, STRUCTURE SEAMLESS, RATING SCH 80S, MATERIAL STAINLESS STEEL 316L, SPECIFICATION ASTM A312, GRADE TP316L, LENGTH 6M, ENDS BEVELED, INDUSTRY STANDARD ASME B36.19 | QA | JT |  |  |  |  | bursah | R03 | 2021-01-07 13:15:00 | 2021-07-29 14:24:20
7410031151 | 5572A | PIPE,LINE | 4710 | Stock | K74 | GEN | TMP | PIPE,LINE: 2IN;6M;S160;TP316L;SML;BE | PIPE: LINE, SIZE 2 IN, STRUCTURE SEAMLESS, RATING SCH 160S, MATERIAL STAINLESS STEEL 316L, SPECIFICATION ASTM A312, GRADE TP316L, LENGTH 6M, ENDS BEVELED, INDUSTRY STANDARD ASME B36.19 | QA | EA |  |  |  |  | bursah | R03 | 2021-01-07 13:15:00 | 2021-07-29 14:25:04
7410031161 | 5572A | PIPE,LINE | 4710 | TMP | TMP | GEN | TMP | PIPE,LINE: 1-1/2IN;6M;S160;TP316L;SML;BE | PIPE: LINE, SIZE 1-1/2 IN, STRUCTURE SEAMLESS, RATING SCH 160S, MATERIAL STAINLESS STEEL 316L, SPECIFICATION ASTM A312, GRADE TP316L, LENGTH 6M, ENDS BEVELED, INDUSTRY STANDARD ASME B36.19 | QA | JT |  |  |  |  | bursah | R03 | 2021-01-07 13:15:00 | 2021-07-29 14:23:17
7410031171 | 5572A | PIPE,LINE | 4710 | Stock | K74 | GEN | TMP | PIPE,LINE: 2IN;4M;S40;TP316L;SML;BE | PIPE: LINE, SIZE 2 IN, STRUCTURE SEAMLESS, RATING SCH 40S, MATERIAL STAINLESS STEEL 316L, SPECIFICATION ASTM A312, GRADE TP316L, LENGTH 4M, ENDS BEVELED, INDUSTRY STANDARD ASME B36.19 | QA | JT |  |  |  |  | bursah | R03 | 2021-01-07 13:15:00 | 2021-07-29 14:24:49
7410031181 | 5572A | PIPE,LINE | 4710 | Stock | K74 | GEN | TMP | PIPE,LINE: 2IN;6M;S40;TP316L;SML;BE | PIPE: LINE, SIZE 2 IN, STRUCTURE SEAMLESS, RATING SCH 40S, MATERIAL STAINLESS STEEL 316L, SPECIFICATION ASTM A312, GRADE TP316L, LENGTH 6M, ENDS BEVELED, INDUSTRY STANDARD ASME B36.19 | QA | JT |  |  |  |  | bursah | R03 | 2021-01-07 13:15:00 | 2021-07-29 14:26:19
7410031191 | 5572A | PIPE,LINE | 4710 | Stock | K74 | GEN | TMP | PIPE,LINE: 3IN;4M;S40;TP316L;SML;BE | PIPE: LINE, SIZE 3 IN, STRUCTURE SEAMLESS, RATING SCH 40S, MATERIAL STAINLESS STEEL 316L, SPECIFICATION ASTM A312, GRADE TP316L, LENGTH 4M, ENDS BEVELED, INDUSTRY STANDARD ASME B36.19 | QA | JT |  |  |  |  | bursah | R03 | 2021-01-07 13:15:00 | 2021-07-29 14:25:31
7410031201 | 5572A | PIPE,LINE | 4710 | Stock | K74 | GEN | TMP | PIPE,LINE: 1IN;6M;S40;A53-B;WELD;BE;GLV | PIPE: LINE, SIZE 1 IN, STRUCTURE WELDED, RATING SCH 40, MATERIAL CARBON STEEL, SPECIFICATION ASTM A53, GRADE B, LENGTH 6M, ENDS BEVELED, FINISH GALVANIZED, INDUSTRY STANDARD ASME B36.10 | QA | JT |  |  |  |  | bursah | R03 | 2021-01-07 13:15:00 | 2021-08-01 20:58:28
7410031211 | 5572A | PIPE,LINE | 4710 | TMP | TMP | GEN | TMP | PIPE,LINE: 4IN;6M;S40;A106B;SML;BE;BLK | PIPE: LINE, SIZE 4 IN, STRUCTURE SEAMLESS, RATING SCH 40, MATERIAL CARBON STEEL, SPECIFICATION ASTM A106-B, GRADE B, LENGTH 6M, ENDS BEVELED, FINISH BLACK OXIDE, INDUSTRY STANDARD ASME B36.10 | QA | JT |  |  |  |  | bursah | R03 | 2021-01-07 13:15:00 | 2021-08-04 11:42:25
7410031221 | 5572A | PIPE,LINE | 4710 | Stock | K74 | GEN | TMP | PIPE,LINE: 4IN;6M;S40;TP316L;SML;BE | PIPE: LINE, SIZE 4 IN, STRUCTURE SEAMLESS, RATING SCH 40S, MATERIAL STAINLESS STEEL 316L, SPECIFICATION ASTM A312, GRADE TP316L, LENGTH 6M, ENDS BEVELED, INDUSTRY STANDARD ASME B36.19 | QA | JT |  |  |  |  | bursah | R03 | 2021-01-07 13:15:00 | 2021-07-29 14:25:55
7410031231 | 5572A | PIPE,LINE | 4710 | TMP | TMP | GEN | TMP | PIPE,LINE: 2IN;6M;S160;A106B;SML;BE;BLK | PIPE: LINE, SIZE 2 IN, STRUCTURE SEAMLESS, RATING SCH 160, MATERIAL CARBON STEEL, SPECIFICATION ASTM A106-B, GRADE B, LENGTH 6M, ENDS BEVELED, FINISH BLACK OXIDE, INDUSTRY STANDARD ASME B36.10 | QA | JT |  |  |  |  | bursah | R03 | 2021-01-07 13:15:00 | 2021-08-04 10:59:36
7410031251 | 5572A | PIPE,LINE | 4710 | TMP | TMP | GEN | TMP | PIPE,LINE: 2IN;6M;XS;A106B;SML;BE;BLK | PIPE: LINE, SIZE 2 IN, STRUCTURE SEAMLESS, RATING SCH XS, MATERIAL CARBON STEEL, SPECIFICATION ASTM A106-B, GRADE B, LENGTH 6M, ENDS BEVELED, FINISH BLACK OXIDE, INDUSTRY STANDARD ASME B36.10 | QA | JT |  |  |  |  | bursah | R03 | 2021-01-07 13:15:00 | 2021-08-03 09:48:20
7410031261 | 5572A | PIPE,LINE | 4710 | TMP | TMP | GEN | TMP | PIPE,LINE: 1IN;6M;S160;5L-B;SML;BE;BLK | PIPE: LINE, SIZE 1 IN, STRUCTURE SEAMLESS, RATING SCH 160, MATERIAL CARBON STEEL, SPECIFICATION API 5L-B, GRADE B, LENGTH 6M, ENDS BEVELED, FINISH BLACK OXIDE, INDUSTRY STANDARD ASME B36.10 | QA | JT |  |  |  |  | bursah | R03 | 2021-01-07 13:15:00 | 2021-08-04 09:55:52
7410031271 | 5572A | PIPE,LINE | 4710 | TMP | TMP | GEN | TMP | PIPE,LINE: 4IN;6M;XS;A106B;SML;BE;BLK | PIPE: LINE, SIZE 4 IN, STRUCTURE SEAMLESS, RATING SCH XS, MATERIAL CARBON STEEL, SPECIFICATION ASTM A106-B, GRADE B, LENGTH 6M, ENDS BEVELED, FINISH BLACK OXIDE, INDUSTRY STANDARD ASME B36.10 | QA | JT |  |  |  |  | bursah | R03 | 2021-01-07 13:15:00 | 2021-08-04 11:51:23
7410031281 | 5572A | PIPE,LINE | 4710 | TMP | TMP | GEN | TMP | PIPE,LINE: 1/2IN;6M;S80;TP316L;SML;BE | PIPE: LINE, SIZE 1/2 IN, STRUCTURE SEAMLESS, RATING SCH 80S, MATERIAL STAINLESS STEEL 316L, SPECIFICATION ASTM A312, GRADE TP316L, LENGTH 6M, ENDS BEVELED, INDUSTRY STANDARD ASME B36.19 | QA | JT |  |  |  |  | bursah | R03 | 2021-07-15 15:25:23 | 2021-08-01 21:20:59
7410031311 | 5572A | PIPE,LINE | 4710 | Stock | K74 | GEN | TMP | PIPE,LINE: 3IN;6M;S40;TP316L;SML;BE | PIPE: LINE, SIZE 3 IN, STRUCTURE SEAMLESS, RATING SCH 40S, MATERIAL STAINLESS STEEL 316L, SPECIFICATION ASTM A312, GRADE TP316L, LENGTH 6M, ENDS BEVELED, INDUSTRY STANDARD ASME B36.19 | QA | JT |  |  |  |  | bursah | R03 | 2021-01-07 13:15:00 | 2021-07-29 14:25:43
7413100101 | 5572A | PIPE,LINE | 4710 | TMP | TMP | GEN | TMP | PIPE,LINE: 12IN;12M;S40;5L-B;SML;BE;BLK | PIPE: LINE, SIZE 12 IN, STRUCTURE SEAMLESS, RATING SCH 40, MATERIAL CARBON STEEL, SPECIFICATION API 5L-B, GRADE B, LENGTH 12M, ENDS BEVELED, FINISH BLACK OXIDE, INDUSTRY STANDARD ASME B36.10 | QA | JT |  |  |  |  | bursah | R03 | 2021-01-07 13:15:00 | 2021-08-03 22:22:09
7413100131 | 5572A | PIPE,LINE | 4710 | TMP | TMP | GEN | TMP | PIPE,LINE: 1IN;4M;10K;PVC;AW | PIPE: LINE, SIZE 1 IN, RATING 10 KG/CM2, MATERIAL PVC, LENGTH 4M, ENDS SOLVENT CEMENT JOINT, INDUSTRY STANDARD CLASS AW | QA | JT |  |  |  |  | jayadi | R13 | 2021-01-07 13:15:00 | 2021-10-24 13:16:48
7413100151 | 5572A | PIPE,LINE | 4710 | TMP | TMP | GEN | TMP | PIPE,LINE: 16IN;6M;S40;A106B;WELD;BE;BLK | PIPE: LINE, SIZE 16 IN, STRUCTURE WELDED, RATING SCH 40, MATERIAL CARBON STEEL, SPECIFICATION ASTM A106-B, GRADE B, LENGTH 6M, ENDS BEVELED, FINISH BLACK OXIDE, INDUSTRY STANDARD ASME B36.10 | QA | JT |  |  |  |  | bursah | R03 | 2021-01-07 13:15:00 | 2021-08-04 09:39:15
7413100161 | 5572A | PIPE,LINE | 4710 | TMP | TMP | GEN | TMP | PIPE,LINE: 1/2IN;4M;10K;PVC;AW | PIPE: LINE, SIZE 1/2 IN, RATING 10 KG/CM2, MATERIAL PVC, LENGTH 4M, ENDS SOLVENT CEMENT JOINT, INDUSTRY STANDARD CLASS AW | QA | JT |  |  |  |  | jayadi | R13 | 2021-01-07 13:15:00 | 2021-10-24 13:13:25
7413100231 | 5572A | PIPE,LINE | 4710 | TMP | TMP | GEN | TMP | PIPE,LINE: 18IN;12M;S40;5L-B;WELD;BE;BLK | PIPE: LINE, SIZE 18 IN, STRUCTURE WELDED, RATING SCH 40, MATERIAL CARBON STEEL, SPECIFICATION API 5L-B, GRADE B, LENGTH 12M, ENDS BEVELED, FINISH BLACK OXIDE, INDUSTRY STANDARD ASME B36.10 | QA | JT |  |  |  |  | bursah | R03 | 2021-01-07 13:15:00 | 2021-08-04 09:45:20
7413100251 | 5572A | PIPE,LINE | 4710 | TMP | TMP | GEN | TMP | PIPE,LINE: 18IN;12M;S80;5L-B;WELD;BE;BLK | PIPE: LINE, SIZE 18 IN, STRUCTURE WELDED, RATING SCH 80, MATERIAL CARBON STEEL, SPECIFICATION API 5L-B, GRADE B, LENGTH 12M, ENDS BEVELED, FINISH BLACK OXIDE, INDUSTRY STANDARD ASME B36.10 | QA | JT |  |  |  |  | bursah | R03 | 2021-01-07 13:15:00 | 2021-08-04 09:52:58
7413100301 | 5572A | PIPE,LINE | 4710 | TMP | TMP | GEN | TMP | PIPE,LINE: 2IN;12M;S160;A106B;SML;BE;BLK | PIPE: LINE, SIZE 2 IN, STRUCTURE SEAMLESS, RATING SCH 160, MATERIAL CARBON STEEL, SPECIFICATION ASTM A106-B, GRADE B, LENGTH 12M, ENDS BEVELED, FINISH BLACK OXIDE, INDUSTRY STANDARD ASME B36.10 | QA | JT |  |  |  |  | bursah | R03 | 2021-01-07 13:15:00 | 2021-08-04 10:14:44
7413100351 | 5572A | PIPE,LINE | 4710 | TMP | TMP | GEN | TMP | PIPE,LINE: 20IN;6M;S20;5L-B;WELD;BE;BLK | PIPE: LINE, SIZE 20 IN, STRUCTURE WELDED, RATING SCH 20, MATERIAL CARBON STEEL, SPECIFICATION API 5L-B, GRADE B, LENGTH 6M, ENDS BEVELED, FINISH BLACK OXIDE, INDUSTRY STANDARD ASME B36.10 | QA | JT |  |  |  |  | bursah | R03 | 2021-01-07 13:15:00 | 2021-08-04 10:05:11
7413100361 | 5572A | PIPE,LINE | 4710 | TMP | TMP | GEN | TMP | PIPE,LINE: 20IN;12M;STD;5L-B;SML;BE;BLK | PIPE: LINE, SIZE 20 IN, STRUCTURE SEAMLESS, RATING SCH STD, MATERIAL CARBON STEEL, SPECIFICATION API 5L-B, GRADE B, LENGTH 12M, ENDS BEVELED, FINISH BLACK OXIDE, INDUSTRY STANDARD ASME B36.10 | QA | JT |  |  |  |  | bursah | R03 | 2021-01-07 13:15:00 | 2021-08-04 10:04:30
7413100401 | 5572A | PIPE,LINE | 4710 | TMP | TMP | GEN | TMP | PIPE,LINE: 24IN;12M;XS;5L-B;ERW;BE;BLK | PIPE: LINE, SIZE 24 IN, STRUCTURE ERW, RATING SCH XS, MATERIAL CARBON STEEL, SPECIFICATION API 5L-B, GRADE B, LENGTH 12M, ENDS BEVELED, FINISH BLACK OXIDE, INDUSTRY STANDARD ASME B36.10 | QA | JT |  |  |  |  | bursah | R03 | 2021-01-07 13:15:00 | 2021-08-04 10:10:24
7413100411 | 5572A | PIPE,LINE | 4710 | TMP | TMP | GEN | TMP | PIPE,LINE: 12IN;6M;XS;A106B;SML;BE;BLK | PIPE: LINE, SIZE 12 IN, STRUCTURE SEAMLESS, RATING SCH XS, MATERIAL CARBON STEEL, SPECIFICATION ASTM A106-B, GRADE B, LENGTH 6M, ENDS BEVELED, FINISH BLACK OXIDE, INDUSTRY STANDARD ASME B36.10 | QA | JT |  |  |  |  | bursah | R03 | 2021-01-07 13:15:00 | 2021-08-03 09:18:18
7413100421 | 5572A | PIPE,LINE | 4710 | TMP | TMP | GEN | TMP | PIPE,LINE: 16IN;6M;S80;5L-B;WELD;BE;BLK | PIPE: LINE, SIZE 16 IN, STRUCTURE WELDED, RATING SCH 80, MATERIAL CARBON STEEL, SPECIFICATION API 5L-B, GRADE B, LENGTH 6M, ENDS BEVELED, FINISH BLACK OXIDE, INDUSTRY STANDARD ASME B36.10 | QA | JT |  |  |  |  | bursah | R03 | 2021-01-07 13:15:00 | 2021-08-04 09:42:48
7413100431 | 5572A | PIPE,LINE | 4710 | TMP | TMP | GEN | TMP | PIPE,LINE: 16IN;6M;XS;5L-B;SML;BE;BLK | PIPE: LINE, SIZE 16 IN, STRUCTURE SEAMLESS, RATING SCH XS, MATERIAL CARBON STEEL, SPECIFICATION API 5L-B, GRADE B, LENGTH 6M, ENDS BEVELED, FINISH BLACK OXIDE, INDUSTRY STANDARD ASME B36.10 | QA | JT |  |  |  |  | bursah | R03 | 2021-01-07 13:15:00 | 2021-08-04 09:43:27
7413100441 | 5572A | PIPE,LINE | 4710 | TMP | TMP | GEN | TMP | PIPE,LINE: 18IN;6M;S40;5L-B;SAW;BE;BLK | PIPE: LINE, SIZE 18 IN, STRUCTURE SAW, RATING SCH 40, MATERIAL CARBON STEEL, SPECIFICATION API 5L-B, GRADE B, LENGTH 6M, ENDS BEVELED, FINISH BLACK OXIDE, INDUSTRY STANDARD ASME B36.10 | QA | JT |  |  |  |  | bursah | R03 | 2021-01-07 13:15:00 | 2021-08-04 09:53:36
7413100451 | 5572A | PIPE,LINE | 4710 | TMP | TMP | GEN | TMP | PIPE,LINE: 24IN;12M;S40;5L-B;ERW;BE;BLK | PIPE: LINE, SIZE 24 IN, STRUCTURE ERW, RATING SCH 40, MATERIAL CARBON STEEL, SPECIFICATION API 5L-B, GRADE B, LENGTH 12M, ENDS BEVELED, FINISH BLACK OXIDE, INDUSTRY STANDARD ASME B36.10 | QA | JT |  |  |  |  | bursah | R03 | 2021-01-07 13:15:00 | 2021-08-04 10:07:35
7413100461 | 5572A | PIPE,LINE | 4710 | TMP | TMP | GEN | TMP | PIPE,LINE: 18IN;6M;S80;5L-B;SML;BE;BLK | PIPE: LINE, SIZE 18 IN, STRUCTURE SEAMLESS, RATING SCH 80, MATERIAL CARBON STEEL, SPECIFICATION API 5L-B, GRADE B, LENGTH 6M, ENDS BEVELED, FINISH BLACK OXIDE, INDUSTRY STANDARD ASME B36.10 | QA | JT |  |  |  |  | bursah | R03 | 2021-01-07 13:15:00 | 2021-08-04 09:55:06
7413100471 | 5572A | PIPE,LINE | 4710 | TMP | TMP | GEN | TMP | PIPE,LINE: 24IN;6M;XS;5L-B;SML;BE;BLK | PIPE: LINE, SIZE 24 IN, STRUCTURE SEAMLESS, RATING SCH XS, MATERIAL CARBON STEEL, SPECIFICATION API 5L-B, GRADE B, LENGTH 6M, ENDS BEVELED, FINISH BLACK OXIDE, INDUSTRY STANDARD ASME B36.10 | QA | JT |  |  |  |  | bursah | R03 | 2021-01-07 13:15:00 | 2021-08-04 10:12:37
7413100481 | 5572A | PIPE,LINE | 4710 | TMP | TMP | GEN | TMP | PIPE,LINE: 30IN;6M;S30;5L-B;LSAW;BE;BLK | PIPE: LINE, SIZE 30 IN, STRUCTURE LSAW, RATING SCH 30, MATERIAL CARBON STEEL, SPECIFICATION API 5L-B, GRADE B, LENGTH 6M, ENDS BEVELED, FINISH BLACK OXIDE, INDUSTRY STANDARD ASME B36.10 | QA | JT |  |  |  |  | bursah | R03 | 2021-01-07 13:15:00 | 2021-08-10 02:22:11
7413100501 | 5572A | PIPE,LINE | 4710 | TMP | TMP | GEN | TMP | PIPE,LINE: 24IN;6M;STD;5L-B;SML;BE;BLK | PIPE: LINE, SIZE 24 IN, STRUCTURE SEAMLESS, RATING SCH STD, MATERIAL CARBON STEEL, SPECIFICATION API 5L-B, GRADE B, LENGTH 6M, ENDS BEVELED, FINISH BLACK OXIDE, INDUSTRY STANDARD ASME B36.10 | QA | JT |  |  |  |  | bursah | R03 | 2021-01-07 13:15:00 | 2021-08-04 10:11:48
7413100511 | 5572A | PIPE,LINE | 4710 | TMP | TMP | GEN | TMP | PIPE,LINE: 24IN;6M;S80;5L-B;SML;BE;BLK | PIPE: LINE, SIZE 24 IN, STRUCTURE SEAMLESS, RATING SCH 80, MATERIAL CARBON STEEL, SPECIFICATION API 5L-B, GRADE B, LENGTH 6M, ENDS BEVELED, FINISH BLACK OXIDE, INDUSTRY STANDARD ASME B36.10 | QA | JT |  |  |  |  | bursah | R03 | 2021-01-07 13:15:00 | 2021-08-04 10:11:24
7413100521 | 5572A | PIPE,LINE | 4710 | TMP | TMP | GEN | TMP | PIPE,LINE: 24IN;12M;S20;5L-B;WELD;BE;BLK | PIPE: LINE, SIZE 24 IN, STRUCTURE WELDED, RATING SCH 20, MATERIAL CARBON STEEL, SPECIFICATION API 5L-B, GRADE B, LENGTH 12M, ENDS BEVELED, FINISH BLACK OXIDE, INDUSTRY STANDARD ASME B36.10 | QA | JT |  |  |  |  | bursah | R03 | 2021-01-07 13:15:00 | 2021-08-04 10:06:53
7413100551 | 5572A | PIPE,LINE | 4710 | TMP | TMP | GEN | TMP | PIPE,LINE: 24IN;12M;STD;5L-B;SML;BE;BLK | PIPE: LINE, SIZE 24 IN, STRUCTURE SEAMLESS, RATING SCH STD, MATERIAL CARBON STEEL, SPECIFICATION API 5L-B, GRADE B, LENGTH 12M, ENDS BEVELED, FINISH BLACK OXIDE, INDUSTRY STANDARD ASME B36.10 | QA | JT |  |  |  |  | bursah | R03 | 2021-01-07 13:15:00 | 2021-08-04 10:08:06
7413100561 | 5572A | PIPE,LINE | 4710 | TMP | TMP | GEN | TMP | PIPE,LINE: 30IN;12M;S30;5L-B;SAW;BE;BLK | PIPE: LINE, SIZE 30 IN, STRUCTURE SAW, RATING SCH 30, MATERIAL CARBON STEEL, SPECIFICATION API 5L-B, GRADE B, LENGTH 12M, ENDS BEVELED, FINISH BLACK OXIDE, INDUSTRY STANDARD ASME B36.10 | QA | JT |  |  |  |  | bursah | R03 | 2021-01-07 13:15:00 | 2021-08-04 11:10:24
7413100601 | 5572A | PIPE,LINE | 4710 | TMP | TMP | GEN | TMP | PIPE,LINE: 30IN;12M;S10;5L-B;WELD;BE;BLK | PIPE: LINE, SIZE 30 IN, STRUCTURE WELDED, RATING SCH 10, MATERIAL CARBON STEEL, SPECIFICATION API 5L-B, GRADE B, LENGTH 12M, ENDS BEVELED, FINISH BLACK OXIDE, INDUSTRY STANDARD ASME B36.10 | QA | JT |  |  |  |  | bursah | R03 | 2021-01-07 13:15:00 | 2021-08-04 11:09:26
7413100621 | 5572A | PIPE,LINE | 4710 | Stock | K74 | GEN | TMP | PIPE,LINE: 8IN;6M;S40;A53-B;SML;GE;HDG | PIPE: LINE, SIZE 8 IN, STRUCTURE SEAMLESS, RATING SCH 40, MATERIAL CARBON STEEL, SPECIFICATION ASTM A53, GRADE B, LENGTH 6M, ENDS GROOVED, FINISH HOT DIP GALVANIZED, INDUSTRY STANDARD ASME B36.10 | QA | JT |  |  |  |  | bursah | R03 | 2021-01-07 13:15:00 | 2021-08-10 08:02:05
7413100661 | 5572A | PIPE,LINE | 4710 | TMP | TMP | GEN | TMP | PIPE,LINE: 30IN;12M;STD;5L-B;WELD;BE;BLK | PIPE: LINE, SIZE 30 IN, STRUCTURE WELDED, RATING SCH STD, MATERIAL CARBON STEEL, SPECIFICATION API 5L-B, GRADE B, LENGTH 12M, ENDS BEVELED, FINISH BLACK OXIDE, INDUSTRY STANDARD ASME B36.10 | QA | JT |  |  |  |  | bursah | R03 | 2021-01-07 13:15:00 | 2021-08-04 11:14:09
7413100671 | 5572A | PIPE,LINE | 4710 | TMP | TMP | GEN | TMP | PIPE,LINE: 24IN;6M;S40;5L-B;ERW;BE;BLK | PIPE: LINE, SIZE 24 IN, STRUCTURE ERW, RATING SCH 40, MATERIAL CARBON STEEL, SPECIFICATION API 5L-B, GRADE B, LENGTH 6M, ENDS BEVELED, FINISH BLACK OXIDE, INDUSTRY STANDARD ASME B36.10 | QA | JT |  |  |  |  | bursah | R03 | 2021-01-07 13:15:00 | 2021-08-01 21:38:34
7413100701 | 5572A | PIPE,LINE | 4710 | TMP | TMP | GEN | TMP | PIPE,LINE: 36IN;12M;XS;5L-B;WELD;BE;BLK | PIPE: LINE, SIZE 36 IN, STRUCTURE WELDED, RATING SCH XS, MATERIAL CARBON STEEL, SPECIFICATION API 5L-B, GRADE B, LENGTH 12M, ENDS BEVELED, FINISH BLACK OXIDE, INDUSTRY STANDARD ASME B36.10 | QA | JT |  |  |  |  | bursah | R03 | 2021-01-07 13:15:00 | 2021-08-04 11:19:56
7413100721 | 5572A | PIPE,LINE | 4710 | TMP | TMP | GEN | TMP | PIPE,LINE: 36IN;12M;S40;5L-B;WELD;BE;BLK | PIPE: LINE, SIZE 36 IN, STRUCTURE WELDED, RATING SCH 40, MATERIAL CARBON STEEL, SPECIFICATION API 5L-B, GRADE B, LENGTH 12M, ENDS BEVELED, FINISH BLACK OXIDE, INDUSTRY STANDARD ASME B36.10 | QA | JT |  |  |  |  | bursah | R03 | 2021-01-07 13:15:00 | 2021-08-04 11:18:59
7413100751 | 5572A | PIPE,LINE | 4710 | TMP | TMP | GEN | TMP | PIPE,LINE: 36IN;12M;S30;5L-B;WELD;BE;BLK | PIPE: LINE, SIZE 36 IN, STRUCTURE WELDED, RATING SCH 30, MATERIAL CARBON STEEL, SPECIFICATION API 5L-B, GRADE B, LENGTH 12M, ENDS BEVELED, FINISH BLACK OXIDE, INDUSTRY STANDARD ASME B36.10 | QA | JT |  |  |  |  | bursah | R03 | 2021-01-07 13:15:00 | 2021-08-04 11:16:59
7413100761 | 5572A | PIPE,LINE | 4710 | TMP | TMP | GEN | TMP | PIPE,LINE: 36IN;12M;S40;5L-B;SAW;BE;BLK | PIPE: LINE, SIZE 36 IN, STRUCTURE SAW, RATING SCH 40, MATERIAL CARBON STEEL, SPECIFICATION API 5L-B, GRADE B, LENGTH 12M, ENDS BEVELED, FINISH BLACK OXIDE, INDUSTRY STANDARD ASME B36.10 | QA | JT | NON FABRICATION | NON BOM | NON CRITICAL |  | bursah | R03 | 2021-07-15 15:25:23 | 2021-08-01 21:40:17
7413100771 | 5572A | PIPE,LINE | 4710 | TMP | TMP | GEN | TMP | PIPE,LINE: 2IN;6M;S10;TP316L;SML;PE | PIPE: LINE, SIZE 2 IN, STRUCTURE SEAMLESS, RATING SCH 10S, MATERIAL STAINLESS STEEL 316L, SPECIFICATION ASTM A312, GRADE TP316L, LENGTH 6M, ENDS PLAIN, INDUSTRY STANDARD ASME B36.19 | QA | JT | NON FABRICATION | NON BOM | NON CRITICAL |  | bursah | R03 | 2021-07-15 15:25:23 | 2021-08-01 21:04:25
7413100801 | 5572A | PIPE,LINE | 4710 | TMP | TMP | GEN | TMP | PIPE,LINE: 3IN;6M;STD;A106B;SML;BE;BLK | PIPE: LINE, SIZE 3 IN, STRUCTURE SEAMLESS, RATING SCH STD, MATERIAL CARBON STEEL, SPECIFICATION ASTM A106-B, GRADE B, LENGTH 6M, ENDS BEVELED, FINISH BLACK OXIDE, INDUSTRY STANDARD ASME B36.10 | QA | JT |  |  |  |  | bursah | R03 | 2021-01-07 13:15:00 | 2021-08-04 11:30:06
7413100851 | 5572A | PIPE,LINE | 4710 | TMP | TMP | GEN | TMP | PIPE,LINE: 3IN;12M;XS;A106B;SML;BE;BLK | PIPE: LINE, SIZE 3 IN, STRUCTURE SEAMLESS, RATING SCH XS, MATERIAL CARBON STEEL, SPECIFICATION ASTM A106-B, GRADE B, LENGTH 12M, ENDS BEVELED, FINISH BLACK OXIDE, INDUSTRY STANDARD ASME B36.10 | QA | JT |  |  |  |  | bursah | R03 | 2021-01-07 13:15:00 | 2021-08-04 11:27:18
7413100901 | 5572A | PIPE,LINE | 4710 | TMP | TMP | GEN | TMP | PIPE,LINE: 3IN;12M;S40;A106B;SML;BE;BLK | PIPE: LINE, SIZE 3 IN, STRUCTURE SEAMLESS, RATING SCH 40, MATERIAL CARBON STEEL, SPECIFICATION ASTM A106-B, GRADE B, LENGTH 12M, ENDS BEVELED, FINISH BLACK OXIDE, INDUSTRY STANDARD ASME B36.10 | QA | JT |  |  |  |  | bursah | R03 | 2021-01-07 13:15:00 | 2021-08-04 11:25:53
7413100951 | 5572A | PIPE,LINE | 4710 | TMP | TMP | GEN | TMP | PIPE,LINE: 4IN;6M;STD;A106B;SML;BE;BLK | PIPE: LINE, SIZE 4 IN, STRUCTURE SEAMLESS, RATING SCH STD, MATERIAL CARBON STEEL, SPECIFICATION ASTM A106-B, GRADE B, LENGTH 6M, ENDS BEVELED, FINISH BLACK OXIDE, INDUSTRY STANDARD ASME B36.10 | QA | JT |  |  |  |  | bursah | R03 | 2021-01-07 13:15:00 | 2021-08-04 11:49:52
7413101001 | 5572A | PIPE,LINE | 4710 | TMP | TMP | GEN | TMP | PIPE,LINE: 6IN;6M;S40;5L-B;SML;BE;BLK | PIPE: LINE, SIZE 6 IN, STRUCTURE SEAMLESS, RATING SCH 40, MATERIAL CARBON STEEL, SPECIFICATION API 5L-B, GRADE B, LENGTH 6M, ENDS BEVELED, FINISH BLACK OXIDE, INDUSTRY STANDARD ASME B36.10 | QA | JT |  |  |  |  | bursah | R03 | 2021-01-07 13:15:00 | 2021-08-04 11:52:05
7413101101 | 5572A | PIPE,LINE | 4710 | TMP | TMP | GEN | TMP | PIPE,LINE: 16IN;6M;S40;5L-B;WELD;BE;BLK | PIPE: LINE, SIZE 16 IN, STRUCTURE WELDED, RATING SCH 40, MATERIAL CARBON STEEL, SPECIFICATION API 5L-B, GRADE B, LENGTH 6M, ENDS BEVELED, FINISH BLACK OXIDE, INDUSTRY STANDARD ASME B36.10 | QA | JT |  |  |  |  | bursah | R03 | 2021-01-07 13:15:00 | 2021-08-04 09:41:35
7413101151 | 5572A | PIPE,LINE | 4710 | TMP | TMP | GEN | TMP | PIPE,LINE: 4IN;14.98M;XS;A106B;SML;BE | PIPE: LINE, SIZE 4 IN, STRUCTURE SEAMLESS, RATING SCH XS, MATERIAL CARBON STEEL, SPECIFICATION ASTM A106-B, GRADE B, LENGTH 14.98M, ENDS BEVELED, FINISH BLACK OXIDE, INDUSTRY STANDARD ASME B36.10 | QA | JT |  |  |  |  | bursah | R03 | 2021-01-07 13:15:00 | 2021-08-04 11:40:03
7413101201 | 5572A | PIPE,LINE | 4710 | TMP | TMP | GEN | TMP | PIPE,LINE: 42IN;12M;XS;5L-B;WELD;BE;BLK | PIPE: LINE, SIZE 42 IN, STRUCTURE WELDED, RATING SCH XS, MATERIAL CARBON STEEL, SPECIFICATION API 5L-B, GRADE B, LENGTH 12M, ENDS BEVELED, FINISH BLACK OXIDE, INDUSTRY STANDARD ASME B36.10 | QA | JT |  |  |  |  | bursah | R03 | 2021-01-07 13:15:00 | 2021-08-04 11:37:04
7413101221 | 5572A | PIPE,LINE | 4710 | TMP | TMP | GEN | TMP | PIPE,LINE: 42IN;12M;XS;5L-B;WELD;BE;BLK | PIPE: LINE, SIZE 42 IN, STRUCTURE WELDED, RATING SCH XS, MATERIAL CARBON STEEL, SPECIFICATION API 5L-B, GRADE B, LENGTH 12M, ENDS BEVELED, FINISH BLACK OXIDE, INDUSTRY STANDARD ASME B36.10 | QA | JT |  |  |  |  | bursah | R03 | 2021-01-07 13:15:00 | 2021-08-01 22:23:16
7413101251 | 5572A | PIPE,LINE | 4710 | TMP | TMP | GEN | TMP | PIPE,LINE: 8IN;12M;S30;5L-B;SML;BE;BLK | PIPE: LINE, SIZE 8 IN, STRUCTURE SEAMLESS, RATING SCH 30, MATERIAL CARBON STEEL, SPECIFICATION API 5L-B, GRADE B, LENGTH 12M, ENDS BEVELED, FINISH BLACK OXIDE, INDUSTRY STANDARD ASME B36.10 | QA | JT |  |  |  |  | bursah | R03 | 2021-01-07 13:15:00 | 2021-08-04 11:53:13
7413101301 | 5572A | PIPE,LINE | 4710 | Stock | K74 | GEN | TMP | PIPE,LINE: 1IN;2.8M;XXS;TP316L;SML;BE | PIPE: LINE, SIZE 1 IN, STRUCTURE SEAMLESS, RATING SCH XXS, MATERIAL STAINLESS STEEL 316L, SPECIFICATION ASTM A312, GRADE TP316L, LENGTH 2.8M, ENDS BEVELED, INDUSTRY STANDARD ASME B36.19 | QA | JT |  |  |  |  | bursah | R03 | 2021-01-07 13:15:00 | 2021-07-29 14:23:51
7413101431 | 5572A | PIPE,LINE | 4710 | Stock | K74 | GEN | TMP | PIPE,LINE: 8IN;6M;S40;TP316L;SML;BE | PIPE: LINE, SIZE 8 IN, STRUCTURE SEAMLESS, RATING SCH 40S, MATERIAL STAINLESS STEEL 316L, SPECIFICATION ASTM A312, GRADE TP316L, LENGTH 6M, ENDS BEVELED, INDUSTRY STANDARD ASME B36.19 | QA | JT |  |  |  |  | bursah | R03 | 2021-01-07 13:15:00 | 2021-07-29 14:26:57
7413101441 | 5572A | PIPE,LINE | 4710 | Stock | K74 | GEN | TMP | PIPE,LINE: 6IN;6M;S10;TP316L;SML;BE | PIPE: LINE, SIZE 6 IN, STRUCTURE SEAMLESS, RATING SCH 10S, MATERIAL STAINLESS STEEL 316L, SPECIFICATION ASTM A312, GRADE TP316L, LENGTH 6M, ENDS BEVELED, INDUSTRY STANDARD ASME B36.19 | QA | JT |  |  |  |  | bursah | R03 | 2021-01-07 13:15:00 | 2021-07-29 14:26:06
7413101451 | 5572A | PIPE,LINE | 4710 | TMP | TMP | GEN | TMP | PIPE,LINE: 8IN;6M;S10;TP316;SML;BE | PIPE: LINE, SIZE 8 IN, STRUCTURE SEAMLESS, RATING SCH 10S, MATERIAL STAINLESS STEEL 316, SPECIFICATION ASTM A312, GRADE TP316, LENGTH 6M, ENDS BEVELED, INDUSTRY STANDARD ASME B36.19 | QA | JT |  |  |  |  | bursah | R03 | 2021-01-07 13:15:00 | 2021-08-10 02:03:09
7413101471 | 5572A | PIPE,LINE | 4710 | Stock | K74 | GEN | TMP | PIPE,LINE: 14IN;6M;S10;TP316L;SML;BE | PIPE: LINE, SIZE 14 IN, STRUCTURE SEAMLESS, RATING SCH 10S, MATERIAL STAINLESS STEEL 316L, SPECIFICATION ASTM A312, GRADE TP316L, LENGTH 6M, ENDS BEVELED, INDUSTRY STANDARD ASME B36.19 | QA | JT |  |  |  |  | bursah | R03 | 2021-01-07 13:15:00 | 2021-07-29 14:23:35
7413101491 | 5572A | PIPE,LINE | 4710 | Stock | K74 | GEN | TMP | PIPE,LINE: 16IN;6M;S10;TP316L;SML;BE | PIPE: LINE, SIZE 16 IN, STRUCTURE SEAMLESS, RATING SCH 10S, MATERIAL STAINLESS STEEL 316L, SPECIFICATION ASTM A312, GRADE TP316L, LENGTH 6M, ENDS BEVELED, INDUSTRY STANDARD ASME B36.19 | QA | JT |  |  |  |  | bursah | R03 | 2021-01-07 13:15:00 | 2021-07-29 14:27:10
7413101501 | 5572A | PIPE,LINE | 4710 | Stock | K74 | GEN | TMP | PIPE,LINE: 24IN;6M;S10;TP316L;SML;BE | PIPE: LINE, SIZE 24 IN, STRUCTURE SEAMLESS, RATING SCH 10S, MATERIAL STAINLESS STEEL 316L, SPECIFICATION ASTM A312, GRADE TP316L, LENGTH 6M, ENDS BEVELED, INDUSTRY STANDARD ASME B36.19 | QA | JT |  |  |  |  | bursah | R03 | 2021-01-07 13:15:00 | 2021-07-29 14:24:35
7413105251 | 5572A | PIPE,LINE | 4710 | TMP | TMP | GEN | TMP | PIPE,LINE: 3IN;6M;S160;A106B;SML;BE;BLK | PIPE: LINE, SIZE 3 IN, STRUCTURE SEAMLESS, RATING SCH 160, MATERIAL CARBON STEEL, SPECIFICATION ASTM A106-B, GRADE B, LENGTH 6M, ENDS BEVELED, FINISH BLACK OXIDE, INDUSTRY STANDARD ASME B36.10 | QA | JT |  |  |  |  | bursah | R03 | 2021-01-07 13:15:00 | 2021-08-04 11:28:05
7416220151 | R1532 | PIPE | 0000 | TMP | TMP | GEN | TMP | PIPE: 40IN;12M;0.5IN;5L-B;SPW;CONDUCTOR | PIPE: SIZE 40 IN, MATERIAL CARBON STEEL, LENGTH 12 M, ENDS BEVELED, STRUCTURE SPIRAL WELDED, RATING 0.5 IN WT, SPECIFICATION API 5L-B, GRADE B, FINISH BLACK OXIDE, USAGE DESIGN CONDUCTOR | QA | JT |  |  |  |  | jayadi | R13 | 2021-01-07 13:15:00 | 2021-08-10 08:59:37
7416220201 | 5572A | PIPE,LINE | 4710 | TMP | TMP | GEN | TMP | PIPE,LINE: 40IN;12M;S40;5L-B;WELD;BE;BLK | PIPE: LINE, SIZE 40 IN, STRUCTURE WELDED, RATING SCH 40, MATERIAL CARBON STEEL, SPECIFICATION API 5L-B, GRADE B, LENGTH 12M, ENDS BEVELED, FINISH BLACK OXIDE, INDUSTRY STANDARD ASME B36.10 | QA | JT |  |  |  |  | bursah | R03 | 2021-01-07 13:15:00 | 2021-08-04 11:35:22
7416220211 | 5572A | PIPE,LINE | 4710 | TMP | TMP | GEN | TMP | PIPE,LINE: 8IN;6M;S30;A106B;LSAW;GE;HDG | PIPE: LINE, SIZE 8 IN, STRUCTURE LSAW, RATING SCH 30, MATERIAL CARBON STEEL, SPECIFICATION ASTM A106-B, GRADE B, LENGTH 6M, ENDS GROOVED, FINISH HOT DIP GALVANIZED, INDUSTRY STANDARD ASME B36.10 | QA | JT |  |  |  |  | bursah | R03 | 2021-07-15 15:25:23 | 2021-08-11 19:54:13
7416220221 | 5572A | PIPE,LINE | 4710 | TMP | TMP | GEN | TMP | PIPE,LINE: 6IN;6M;S30;5L-B;LSAW;GE;HDG | PIPE: LINE, SIZE 6 IN, STRUCTURE LSAW, RATING SCH 30, MATERIAL CARBON STEEL, SPECIFICATION API 5L-B, GRADE B, LENGTH 6M, ENDS GROOVED, FINISH HOT DIP GALVANIZED, INDUSTRY STANDARD ASME B36.10 | QA | JT |  |  |  |  | bursah | R03 | 2021-07-15 15:25:23 | 2021-08-11 19:55:07
7448281201 | R2244 | TUBING,METALLIC | 0000 | TMP | TMP | GEN | TMP | TUBING,METALLIC: | TUBING: METALLIC, TYPE ROUND SEAMLESS, OUTSIDE DIAMETER 1/4 IN, WALL THICKNESS 0.049 IN, RATING 7500 PSI, MATERIAL STAINLESS STEEL 316, SPECIFICATION ASTM A269 | CAT | JT |  |  |  |  | bursah | R14 | 2021-01-07 13:15:00 | 2021-09-26 15:18:23
7448281251 | R2244 | TUBING,METALLIC | 0000 | TMP | TMP | GEN | TMP | TUBING,METALLIC: | TUBING: METALLIC, TYPE ROUND SEAMLESS, OUTSIDE DIAMETER 1/2 IN, WALL THICKNESS 0.065 IN, RATING 5100 PSI, MATERIAL STAINLESS STEEL 316, SPECIFICATION ASTM A269 | CAT | JT |  |  |  |  | bursah |  | 2021-01-07 13:15:00 | 2021-09-26 15:20:06
7486450101 | 5572A | PIPE,LINE | 4710 | TMP | TMP | GEN | TMP | PIPE,LINE: 2IN;6M;PN 16;HDPE;PE 100 | PIPE: LINE, SIZE 2 IN, RATING PN 16, MATERIAL HDPE, SPECIFICATION PE 100, LENGTH 6M, ENDS BUTT FUSION, INDUSTRY STANDARD SDR 11 | NYC | LE | NON FABRICATION | NON BOM | NON CRITICAL |  | jayadi | R13 | 2021-01-07 13:15:00 | 2021-08-01 21:43:28
7502460101 | R2282 | VALVE,SOLENOID | 0000 | TMP | TMP | GEN | TMP | VALVE,SOLENOID: | VALVE: SOLENOID, PIPE SIZE 1/8 IN, PRESSURE RATING 200 PSI (WATER), 200 PSI (OIL) | CAT | SET |  |  |  |  | qeXzd9NC4t | R14 | 2021-01-07 13:15:00 | 2021-12-07 14:14:30
7525080151 | R2269 | VALVE,BALL | 0000 | Stock | K77 | GEN | TMP | VALVE,BALL: 2WY;1/4IN;3000;WCB;FNPT;LVR | VALVE: BALL, SIZE 1/4 IN, DESIGN RATING 3000 PSI, CONNECTION FEMALE NPT, BODY MATERIAL CAST STEEL ASTM A216-WCB, PORT FULL, TYPE 2 PIECE UNION BODY, OPERATED HAND LEVER, SOFTGOODS PTFE, CONFIGURATION 2-WAY | CAT | EA |  |  |  |  | bursah | R12 | 2021-01-07 13:15:00 | 2021-10-21 16:59:34
7525080161 | R2281 | VALVE,RELIEF | 0000 | TMP | TMP | OEM | TMP | VALVE,RELIEF: | VALVE: RELIEF, EQUIPMENT NAME MAIN STEAM STOP VALVE, EQUIPMENT TYPE/MODEL 32 IN X 150 PSI, MANUFACTURER FUJI ELECTRIC, MANUFACTURER REFERENCE DWG:ST777699, DWG:ST216006 | CAT | EA |  |  |  |  | bursah | R12 | 2021-01-07 13:15:00 | 2021-10-14 23:30:25
7525080171 | R2268 | VALVE | 0000 | TMP | TMP | OEM | TMP | VALVE: MSSV;32IN;150PSI;ST216006 | VALVE: TYPE MAIN STEAM STOP VALVE, SIZE 32 IN, DESIGN RATING 150 PSI, EQUIPMENT NAME STEAM TURBINE, EQUIPMENT TYPE/MODEL ST-100, EQUIPMENT SERIAL NUMBER K1E69011G1, MANUFACTURER FUJI ELECTRIC, MANUFACTURER REFERENCE DWG:ST216006, DWG:ST766876 | QA | EA |  |  |  |  | bursah | R08 | 2021-01-07 13:15:00 | 2021-11-03 19:01:31
7525080181 | R2268 | VALVE | 0000 | TMP | TMP | OEM | TMP | VALVE: MSSV;32IN;150PSI;ST216006 | VALVE: TYPE MAIN STEAM STOP VALVE, SIZE 32 IN, DESIGN RATING 150 PSI, EQUIPMENT NAME STEAM TURBINE, EQUIPMENT TYPE/MODEL ST-100, EQUIPMENT SERIAL NUMBER K1E69011G1, MANUFACTURER FUJI ELECTRIC, MANUFACTURER REFERENCE DWG:ST216006, DWG:ST777711 | QA | EA |  |  |  |  | bursah | R08 | 2021-01-07 13:15:00 | 2021-11-03 19:04:21
7528080201 | R2269 | VALVE,BALL | 0000 | Stock | K77 | GEN | TMP | VALVE,BALL: 2IN;150;WCB;RF;LVR | VALVE: BALL, SIZE 2 IN, DESIGN RATING 150 PSI, CONNECTION RF FLANGE, BODY MATERIAL CAST STEEL ASTM A216-WCB, OPERATED HAND LEVER | CAT | EA |  |  |  |  | akmal | R12 | 2021-01-07 13:15:00 | 2021-10-22 14:14:48
7528080251 | R2269 | VALVE,BALL | 0000 | Stock | K77 | GEN | TMP | VALVE,BALL: 2WY;1-1/4IN;1500;WCB;FNPT | VALVE: BALL, SIZE 1-1/4 IN, DESIGN RATING 1500 PSI, CONNECTION FEMALE NPT, BODY MATERIAL CAST STEEL ASTM A216-WCB, TRIM SS316 BALL & STEM, PORT FULL, TYPE 1 PIECE BODY, OPERATED HAND LEVER, TEMPERATURE RATING 0 TO 210DEG C, SOFTGOODS HYPATITE PTFE, CONFIGURATION 2-WAY | CAT | EA |  |  |  |  | bursah | R12 | 2021-01-07 13:15:00 | 2021-10-07 10:24:10
7528080271 | R2268 | VALVE | 0000 | TMP | TMP | GEN | TMP | VALVE: | VALVE: TYPE MAIN ASSEMBLY, SIZE 50MM, FT43/44/47, DESIGN RATING 14 BAR | CAT | EA |  |  |  |  | ZgH3cidbSh | R14 | 2021-01-07 13:15:00 | 2021-12-07 12:38:37
7528080621 | R2269 | VALVE,BALL | 0000 | TMP | TMP | GEN | TMP | VALVE,BALL: 2WY;12IN;150;WCB;RF;1PC | VALVE: BALL, SIZE 12 IN, DESIGN RATING 150 PSI, CONNECTION RF FLANGE, BODY MATERIAL CAST STEEL ASTM A216-WCB, PORT FULL, TYPE 1 PIECE BODY, OPERATED HANDWHEEL, CONFIGURATION 2-WAY | CAT | SET |  |  |  |  | bursah | R12 | 2021-01-07 13:15:00 | 2021-09-29 15:29:46
7528080631 | R2269 | VALVE,BALL | 0000 | Stock | K77 | GEN | TMP | VALVE,BALL: 2WY;16IN;150;RF | VALVE: BALL, SIZE 16 IN, DESIGN RATING 150 PSI, CONNECTION RF FLANGE, BODY MATERIAL STEEL, TRIM BALL/DISK SST/PL/ATTEN, PORT FULL, TYPE V150, OPERATED HANDWHEEL, SOFTGOODS SEAT SST/HF, CONFIGURATION 2-WAY | CAT | SET |  |  |  |  | bursah |  | 2021-01-07 13:15:00 | 2021-12-09 10:19:40
7528080821 | R2269 | VALVE,BALL | 0000 | Stock | K77 | GEN | TMP | VALVE,BALL: 2WY;3/8IN;2000;WCB;FNPT;1PC | VALVE: BALL, SIZE 3/8 IN, DESIGN RATING 2000 PSI, CONNECTION FEMALE NPT, BODY MATERIAL CAST STEEL ASTM A216-WCB, TRIM SS316 BALL & STEM, PORT FULL, TYPE 1 PIECE BODY, OPERATED HAND LEVER, TEMPERATURE RATING 0 TO 210DEG C, SOFTGOODS HYPATITE PTFE, CONFIGURATION 2-WAY | CAT | EA |  |  |  |  | bursah | R12 | 2021-01-07 13:15:00 | 2021-10-21 16:57:05
7528081051 | R2269 | VALVE,BALL | 0000 | Stock | K77 | GEN | TMP | VALVE,BALL: 2WY;3/8IN;600;FNPT;LVR | VALVE: BALL, SIZE 3/8 IN, DESIGN RATING 600 PSI, CONNECTION FEMALE NPT, BODY MATERIAL STAINLESS STEEL 304, PORT FULL, TYPE 1-PIECE UNION BODY, OPERATED HAND LEVER, SOFTGOODS PTFE, CONFIGURATION 2-WAY | CAT | EA |  |  |  |  | bursah | R12 | 2021-01-07 13:15:00 | 2021-10-21 16:23:33
7528081401 | R2269 | VALVE,BALL | 0000 | Stock | K77 | GEN | TMP | VALVE,BALL: 2WY;1/2IN;2000;CF8M;FNPT;2PC | VALVE: BALL, SIZE 1/2 IN, DESIGN RATING 2000 PSI, CONNECTION FEMALE NPT, BODY MATERIAL STAINLESS STEEL 316 ASTM A351-CF8M, TRIM SS316 BALL & STEM, REINFORCED PTFE SEAT, PORT FULL, TYPE 2 PIECE BODY, OPERATED HAND LEVER, TEMPERATURE RATING 0 TO 400 DEG F, SOFTGOODS PTFE SEALS, CONFIGURATION 2-WAY | QA | EA |  |  |  |  | akmal | R08 | 2021-01-07 13:15:00 | 2021-10-07 10:14:14
7528300151 | F6136 | VALVE,NEEDLE | 4820 | Stock | K75 | GEN | TMP | VALVE,NEEDLE: 1/2IN | VALVE: NEEDLE, VALVE SIZE 1/2IN, CONNECTION TYPE 1/2IN MALE NPT X 1/2IN FEMALE NPT, PRESSURE RATING 6000PSI, BONNET DESIGN SCREW BONNET, STEM DESIGN BALL TIP, SEAT MATERIAL STAINLESS STEEL 316 | CAT | EA |  |  |  |  | akmal | R12 | 2021-01-07 13:15:00 | 2021-07-01 16:59:12
7528301251 | R2280 | VALVE,PLUG | 0000 | TMP | TMP | GEN | TMP | VALVE,PLUG: | VALVE: PLUG, SIZE 1/2 IN, DESIGN RATING 1000 PSI, CONNECTION FEMALE NPT, BODY MATERIAL STAINLESS STEEL 316, TRIM PTFE COATED 316 SS, TYPE UNION BODY, OPERATED LEVER HANDLE, TEMPERATURE RATING -23 TO 200DEG C, SOFTGOODS PTFE COATED FKM, CONFIGURATION 2-WAY | CAT | EA |  |  |  |  | bursah | R12 | 2021-01-07 13:15:00 | 2021-09-26 15:48:12
7537120101 | R2272 | VALVE,CHECK | 0000 | Stock | K77 | GEN | TMP | VALVE,CHECK: 2IN;300;WCB;RF;BC;SWING | VALVE: CHECK, SIZE 2 IN, DESIGN RATING 300 PSI, CONNECTION RF FLANGE, BODY MATERIAL CAST STEEL ASTM A216-WCB, TRIM ASTM A-182 GR F6A, PORT FULL, TYPE SWING, TEMPERATURE RATING 200 DEG F, SOFTGOODS HF WITH STELLITE 6, STYLE BOLTED CAP, CONFIGURATION 2-WAY | CAT | EA |  |  |  |  | bursah | R10 | 2021-01-07 13:15:00 | 2021-10-26 01:43:41
7537120121 | R2272 | VALVE,CHECK | 0000 | Stock | K77 | GEN | TMP | VALVE,CHECK: 3IN;BRS;FNPT;SWING | VALVE: CHECK, SIZE 3 IN, DESIGN RATING 200 PSI, CONNECTION FEMALE NPT, BODY MATERIAL BRASS, TRIM BRASS DISC, SEAT & HINGE PIN, PORT FULL, TYPE SWING, SOFTGOODS PTFE SEAL, STYLE SCREW CAP, CONFIGURATION 2-WAY | QA1 | EA |  |  |  |  | dzikri | R08 | 2021-01-07 13:15:00 | 2021-10-27 23:56:24
7537120151 | R2272 | VALVE,CHECK | 0000 | TMP | TMP | GEN | TMP | VALVE,CHECK: 4IN;300;WCB;RF;BC;SWING | VALVE: CHECK, SIZE 4 IN, DESIGN RATING 300 PSI, CONNECTION RF FLANGE, BODY MATERIAL CAST STEEL ASTM A216-WCB, TRIM ASTM A-182 GR F6A, PORT FULL, TYPE SWING, TEMPERATURE RATING 200 DEG F, SOFTGOODS HF WITH STELLITE 6, STYLE BOLTED CAP, CONFIGURATION 2-WAY | CEK | EA |  |  |  |  | bursah | R10 | 2021-01-07 13:15:00 | 2021-10-27 08:14:38
7537120201 | R2272 | VALVE,CHECK | 0000 | TMP | TMP | GEN | TMP | VALVE,CHECK: 3IN;300;WCB;RF;BC;SWING | VALVE: CHECK, SIZE 3 IN, DESIGN RATING 300 PSI, CONNECTION RF FLANGE, BODY MATERIAL CAST STEEL ASTM A216-WCB, TRIM ASTM A-182 GR F6A, PORT FULL, TYPE SWING, TEMPERATURE RATING 200 DEG F, SOFTGOODS HF WITH STELLITE 6, STYLE BOLTED CAP, CONFIGURATION 2-WAY | CEK | EA |  |  |  |  | bursah | R10 | 2021-01-07 13:15:00 | 2021-10-27 08:15:41
7537120211 | R2272 | VALVE,CHECK | 0000 | Stock | K77 | GEN | TMP | VALVE,CHECK: 3IN;600;WCB;RTJ;BC;SWING | VALVE: CHECK, SIZE 3 IN, DESIGN RATING 600 PSI, CONNECTION RTJ FLANGE, BODY MATERIAL CAST STEEL ASTM A216-WCB, TRIM ASTM A216-WCB CAP & HINGE, ASTM A216-WCB HF WITH 13CR DISC, ASTM A105 HF WITH STELLITE 6 SEAT, ASTM A-182 GR F6A HINGE PIN, PORT FULL, TYPE SWING, SOFTGOODS RING JOINT GASKET, STYLE BOLTED CAP, CONFIGURATION 2-WAY | QA1 | EA |  |  |  |  | dzikri | R08 | 2021-01-07 13:15:00 | 2021-10-28 11:27:11
7537120221 | R2272 | VALVE,CHECK | 0000 | Stock | K77 | GEN | TMP | VALVE,CHECK: 1IN;150;CF3M;SW;LIFT | VALVE: CHECK, SIZE 1 IN, DESIGN RATING 150 PSI, CONNECTION SOCKET WELD, BODY MATERIAL STAINLESS STEEL ASTM A351-CF3M, TRIM ASTM A351-CF8M DISC, ASTM A351-CF8M + STELLITE FACE SEAT, PORT FULL, TYPE LIFT, TEMPERATURE RATING 500 DEG C, SOFTGOODS GRAPHITE PACKING, STYLE SCREW CAP, CONFIGURATION 2-WAY | QA | EA |  |  |  |  | jayadi | R08 | 2021-01-07 13:15:00 | 2021-10-26 02:39:06
7537120251 | R2272 | VALVE,CHECK | 0000 | Stock | K77 | GEN | TMP | VALVE,CHECK: 6IN;150;WCB;RF;BC;SWING | VALVE: CHECK, SIZE 6 IN, DESIGN RATING 150 PSI, CONNECTION RF FLANGE, BODY MATERIAL CAST STEEL ASTM A216-WCB, TRIM ASTM A-182 GR F6A, PORT FULL, TYPE SWING, TEMPERATURE RATING 200 DEG F, SOFTGOODS HF WITH STELLITE 6, STYLE BOLTED CAP, CONFIGURATION 2-WAY | CAT | EA |  |  |  |  | bursah | R10 | 2021-01-07 13:15:00 | 2021-10-26 01:26:28
7537120261 | R2269 | VALVE,BALL | 0000 | Stock | K77 | GEN | TMP | VALVE,BALL: 10IN;300 | VALVE: BALL, SIZE 10 IN, DESIGN RATING 300 PSI, EQUIPMENT TYPE/MODEL FISHER | CAT | PC |  |  |  |  | bSXVchTrki |  | 2021-01-07 13:15:00 | 2021-12-09 17:01:42
7537120301 | R2272 | VALVE,CHECK | 0000 | TMP | TMP | GEN | TMP | VALVE,CHECK: 4IN;300;WCB;RF;BC;SWING | VALVE: CHECK, SIZE 4 IN, DESIGN RATING 300 PSI, CONNECTION RF FLANGE, BODY MATERIAL CAST STEEL ASTM A216-WCB, TRIM ASTM A-182 GR F6A, PORT FULL, TYPE SWING, TEMPERATURE RATING 200 DEG F, SOFTGOODS HF WITH STELLITE 6, STYLE BOLTED CAP, CONFIGURATION 2-WAY, SPECIFICATION FIG 724-S4F | CEK | EA |  |  |  |  | bursah | R10 | 2021-01-07 13:15:00 | 2021-10-27 08:24:07
7537120351 | R2272 | VALVE,CHECK | 0000 | Stock | K77 | GEN | TMP | VALVE,CHECK: 6IN;RF;BC | VALVE: CHECK, SIZE 6 IN, DESIGN RATING 200 PSI, CONNECTION RF FLANGE, PORT FULL, TYPE WAFER, TEMPERATURE RATING 200 DEG F, SOFTGOODS SEAT NBR, STYLE BOLTED CAP, CONFIGURATION 2-WAY | CAT | EA |  |  |  |  | dzikri | R14 | 2021-01-07 13:15:00 | 2021-12-07 09:05:09
7537120371 | R2272 | VALVE,CHECK | 0000 | TMP | TMP | GEN | TMP | VALVE,CHECK: 10IN;RF;BC | VALVE: CHECK, SIZE 10 IN, DESIGN RATING 200 PSI, CONNECTION RF FLANGE, PORT FULL, TYPE WAFER, TEMPERATURE RATING 200 DEG F, SOFTGOODS SEAT NBR, STYLE BOLTED CAP, CONFIGURATION 2-WAY | CAT | EA |  |  |  |  | dzikri | R14 | 2021-01-07 13:15:00 | 2021-12-07 09:05:25
7537120391 | R2272 | VALVE,CHECK | 0000 | Stock | K77 | GEN | TMP | VALVE,CHECK: 6IN;RF;BC | VALVE: CHECK, SIZE 6 IN, DESIGN RATING 200 PSI, CONNECTION RF FLANGE, PORT FULL, TYPE WAFER, TEMPERATURE RATING 200 DEG F, SOFTGOODS SEAT NBR, STYLE BOLTED CAP, CONFIGURATION 2-WAY | CAT | EA |  |  |  |  | dzikri | R14 | 2021-01-07 13:15:00 | 2021-12-07 09:10:37
7537120401 | R2272 | VALVE,CHECK | 0000 | Stock | K77 | GEN | TMP | VALVE,CHECK: 6IN;300;WCB;RF;BC;SWING | VALVE: CHECK, SIZE 6 IN, DESIGN RATING 300 PSI, CONNECTION RF FLANGE, BODY MATERIAL CAST STEEL ASTM A216-WCB, TRIM ASTM A216-WCB CAP & HINGE, ASTM A216-WCB HF WITH STELLITE 6 DISC, ASTM A105 HF WITH STELLITE 6 SEAT, PORT FULL, TYPE SWING, STYLE BOLTED CAP, CONFIGURATION 2-WAY, SPECIFICATION API 6D | QA | EA |  |  |  |  | jayadi | R08 | 2021-01-07 13:15:00 | 2021-10-26 18:49:14
7537120501 | R2272 | VALVE,CHECK | 0000 | Stock | K77 | GEN | TMP | VALVE,CHECK: 6IN;300;WCB;RF;BC;SWING | VALVE: CHECK, SIZE 6 IN, DESIGN RATING 300 PSI, CONNECTION RF FLANGE, BODY MATERIAL CAST STEEL ASTM A216-WCB, TRIM ASTM A216-WCB CAP & HINGE, ASTM A216-WCB HF WITH STELLITE 6 DISC, ASTM A105 HF WITH STELLITE 6 SEAT, PORT FULL, TYPE SWING, STYLE BOLTED CAP, CONFIGURATION 2-WAY, SPECIFICATION API 6D | QA | EA |  |  |  |  | jayadi | R08 | 2021-01-07 13:15:00 | 2021-10-26 18:56:09
7537120551 | R2272 | VALVE,CHECK | 0000 | TMP | TMP | GEN | TMP | VALVE,CHECK: 8IN;300;WCB;RF;BC;SWING | VALVE: CHECK, SIZE 8 IN, DESIGN RATING 300 PSI, CONNECTION RF FLANGE, BODY MATERIAL CAST STEEL ASTM A216-WCB, TRIM ASTM A-182 GR F6A , PORT FULL, TYPE SWING, TEMPERATURE RATING 200 DEG F, SOFTGOODS HF WITH STELLITE 6, STYLE BOLTED CAP, CONFIGURATION 2-WAY | CAT | EA |  |  |  |  | bursah | R10 | 2021-01-07 13:15:00 | 2021-09-16 18:36:14
7537120601 | R2272 | VALVE,CHECK | 0000 | Stock | K77 | GEN | TMP | VALVE,CHECK: 2IN;300;WCB | VALVE: CHECK, SIZE 2 IN, DESIGN RATING 300 PSI, BODY MATERIAL CAST STEEL ASTM A216-WCB | CAT | EA |  |  |  |  | jayadi | R14 | 2021-01-07 13:15:00 | 2021-12-08 15:03:17
7537320101 | R2275 | VALVE,GATE | 0000 | Stock | K77 | GEN | TMP | VALVE,GATE: 3IN;150;WCB;RF;BB;OSY | VALVE: GATE, SIZE 3 IN, DESIGN RATING 150 PSI, CONNECTION RF FLANGE, BODY MATERIAL CAST STEEL ASTM A216-WCB, TRIM ASTM A216-WCB BONNET, 13CR STEM & DISC, STELLITE FACED SEAT, PORT FULL, OPERATED HANDWHEEL, SOFTGOODS GRAPHITE PACKING, STYLE BOLTED BONNET, STEM DESIGN RISING STEM OS&Y, SPECIAL FEATURES API 600 | QA | EA |  |  |  |  | jayadi | R08 | 2021-01-07 13:15:00 | 2021-10-19 15:14:59
7537320111 | R2275 | VALVE,GATE | 0000 | TMP | TMP | GEN | TMP | VALVE,GATE: 30IN;150;WCB;RF;BB;OSY | VALVE: GATE, SIZE 30 IN, DESIGN RATING 150 PSI, CONNECTION RF FLANGE, BODY MATERIAL CAST STEEL ASTM A216-WCB, TRIM ASTM A216-WCB BONNET, SS 17CR-4NI + RC33 MIN FACED STEM, ASTM A216-WCB + STELLITE FACED DISC, ASTM A105 + STELLITE FACED SEAT, PORT FULL, TYPE FLEXIBLE WEDGE, OPERATED BEVEL GEAR, SOFTGOODS GRAPHITE PACKING, STYLE BOLTED BONNET, STEM DESIGN RISING STEM OS&Y, SPECIAL FEATURES ASTM 193 GR.B7 BOLT + 2H, API 600 | CAT | EA |  |  |  |  | aa52LvePHS | R08 | 2021-01-07 13:15:00 | 2021-08-18 10:08:04
7537320121 | R2275 | VALVE,GATE | 0000 | TMP | TMP | GEN | TMP | VALVE,GATE: 30IN;300;WCB;RF;BB;OSY | VALVE: GATE, SIZE 30 IN, DESIGN RATING 300 PSI, CONNECTION RF FLANGE, BODY MATERIAL CAST STEEL ASTM A216-WCB, TRIM ASTM A216-WCB BONNET, ASTM A216-WCB + STELLITE FACED DISC, SS 17CR-4NI + RC33 MIN FACED STEM, ASTM A105 + STELLITE FACED SEAT, PORT FULL, TYPE FLEXIBLE WEDGE, OPERATED GEAR, SOFTGOODS GRAPHITE PACKING, STYLE BOLTED BONNET, STEM DESIGN RISING STEM OS&Y | CAT | EA |  |  |  |  | aa52LvePHS | R08 | 2021-01-07 13:15:00 | 2021-08-17 14:43:28
7537320131 | R2268 | VALVE | 0000 | TMP | TMP | GEN | TMP | VALVE: | VALVE: TYPE GAUGE, SIZE 1/2IN, DESIGN RATING 10000 PSI, CONNECTION FEMALE NPT X MALE MPT, BODY MATERIAL SS316, CONFIGURATION 4 WAY BLOCK AND BLEED | CAT | SET |  |  |  |  | qeXzd9NC4t | R14 | 2021-01-07 13:15:00 | 2021-12-07 14:31:21
7537320141 | R2275 | VALVE,GATE | 0000 | Stock | K77 | GEN | TMP | VALVE,GATE: 3IN;150;WCB;RF;BB;OSY | VALVE: GATE, SIZE 3 IN, DESIGN RATING 150 PSI, CONNECTION RF FLANGE, BODY MATERIAL CAST STEEL ASTM A216-WCB, TRIM ASTM A216-WCB BONNET, 13CR STEM & DISC, STELLITE FACED SEAT, PORT FULL, OPERATED HANDWHEEL, SOFTGOODS GRAPHITE PACKING, STYLE BOLTED BONNET, STEM DESIGN RISING STEM OS&Y, SPECIAL FEATURES API 600 | QA | EA |  |  |  |  | jayadi | R08 | 2021-01-07 13:15:00 | 2021-10-19 15:14:32
7537320151 | R2275 | VALVE,GATE | 0000 | TMP | TMP | GEN | TMP | VALVE,GATE: 4IN;150;WCB;RF;BB;OSY | VALVE: GATE, SIZE 4 IN, DESIGN RATING 150 PSI, CONNECTION RF FLANGE, BODY MATERIAL CAST STEEL ASTM A216-WCB, TRIM ASTM A216-WCB BONNET, ASTM A216-WCB + 13CR FACED DISC, ASTM A216-WCB HF SEAT, PORT FULL, OPERATED HANDWHEEL, SOFTGOODS GRAPHITE PACKING, STYLE BOLTED BONNET, STEM DESIGN RISING STEM OS&Y, SPECIAL FEATURES ASTM 193 GR.B7 BOLT | CAT | EA |  |  |  |  | aa52LvePHS | R08 | 2021-01-07 13:15:00 | 2021-08-17 14:56:23
7537320161 | R2268 | VALVE | 0000 | TMP | TMP | GEN | TMP | VALVE: | VALVE: TYPE SIDE DUAL SEAL, SIZE 3-1/8 IN, DESIGN RATING 600 | CAT | SET |  |  |  |  | ZgH3cidbSh | R14 | 2021-01-07 13:15:00 | 2021-12-07 12:35:08
7537320171 | R2269 | VALVE,BALL | 0000 | Stock | K77 | GEN | TMP | VALVE,BALL: 2WY;3-1/8IN;900;WCC;RF;3PC | VALVE: BALL, SIZE 3-1/8 IN, DESIGN RATING 900 PSI, CONNECTION RF FLANGE, BODY MATERIAL CAST STEEL ASTM A216-WCC, TRIM SEATING ARRANGEMENT DUAL-SEAL, PORT FULL, TYPE 3 PIECE BODY, OPERATED HANDWHEEL, TEMPERATURE RATING -32 TO 100 DEG C, SOFTGOODS FLUOROCARBON-GRAPHITE, CONFIGURATION 2-WAY | CAT | EA |  |  |  |  | bursah | R12 | 2021-01-07 13:15:00 | 2021-10-07 10:19:13
7537320181 | R2278 | VALVE,NEEDLE | 0000 | Stock | K60 | GEN | TMP | VALVE,NEEDLE: | VALVE: NEEDLE, SIZE 5/32 X 1/8 IN, SPECIAL FEATURES SEAL TAPER STRAIGHT IN825 WETTED PART | CAT | EA |  |  |  |  | dzikri | R14 | 2021-01-07 13:15:00 | 2021-12-07 09:09:38
7537320191 | R2268 | VALVE | 0000 | TMP | TMP | GEN | TMP | VALVE: | VALVE: SIZE 3-1/8 IN 900, SPECIAL FEATURES TOP DUAL SEAL | CAT | EA |  |  |  |  | bSXVchTrki |  | 2021-01-07 13:15:00 | 2021-12-11 15:13:17
7537320201 | R2275 | VALVE,GATE | 0000 | Stock | K77 | GEN | TMP | VALVE,GATE: 3-1/8IN;3000;RTJ;SB;RS | VALVE: GATE, SIZE 3-1/8 IN, DESIGN RATING 3000 PSI, CONNECTION RTJ FLANGE, BODY MATERIAL ALLOY STEEL AISI 4130, TRIM AISI 4135 STEM, AISI 4130 BONNET, PORT FULL, TYPE SLAB GATE, OPERATED HANDWHEEL, TEMPERATURE RATING -20 TO 250 DEG F, SOFTGOODS PTFE WITH GRAPHITE, STYLE SCREWED BONNET, STEM DESIGN RISING STEM | CAT | EA |  |  |  |  | bursah | R12 | 2021-01-07 13:15:00 | 2021-11-17 19:06:18
7537320211 | R2276 | VALVE,GLOBE | 0000 | Stock | K77 | GEN | TMP | VALVE,GLOBE: 2IN;300;CF3M;RF;BB;OSY;FP | VALVE: GLOBE, SIZE 2 IN, DESIGN RATING 300 PSI, CONNECTION RF FLANGE, BODY MATERIAL STAINLESS STEEL ASTM A351-CF3M, TRIM ASTM A351-CF3M BONNET, 17-4PH STEM, ASTM A182-F316L DISC, ASTM A182-F316L + STELLITE FACED SEAT, PORT FULL, OPERATED HANDWHEEL, SOFTGOODS GRAPHITE PACKING, STYLE BOLTED BONNET, STEM DESIGN RISING STEM OS & Y | QA | EA |  |  |  |  | dzikri | R08 | 2021-01-07 13:15:00 | 2021-10-21 11:02:05
7537320221 | R2275 | VALVE,GATE | 0000 | Stock | K77 | GEN | TMP | VALVE,GATE: 3IN;150;WCB;RF;BB;OSY | VALVE: GATE, SIZE 3 IN, DESIGN RATING 150 PSI, CONNECTION RF FLANGE, BODY MATERIAL CAST STEEL ASTM A216-WCB, TRIM ASTM A216-WCB BONNET, 13CR STEM & DISC, STELLITE FACED SEAT, PORT FULL, OPERATED HANDWHEEL, SOFTGOODS GRAPHITE PACKING, STYLE BOLTED BONNET, STEM DESIGN RISING STEM OS&Y, SPECIAL FEATURES API 600 | QA | EA |  |  |  |  | jayadi | R08 | 2021-01-07 13:15:00 | 2021-10-19 15:13:44
7537320231 | R2278 | VALVE,NEEDLE | 0000 | Stock | K60 | GEN | TMP | VALVE,NEEDLE: | VALVE: NEEDLE, SIZE 1/8 IN, CONNECTION 3-WAY, 2-STEM MANIFOLD IN IN825 WETTED PARTS, ADDITIONAL EQUIPMENT DATA TAPER SEAL,3-WAY, 2-STEM MANIFOLD IN IN825 WETTED PARTS | CAT | EA |  |  |  | VALVE: NEEDLE SIZE,1/8 IN TAPER SEAL,3-WAY, 2-STEM MANIFOLD IN IN825 WETTED PARTS | admin | R14 | 2021-01-07 13:15:00 | 2021-12-07 12:31:43
7537320261 | R2275 | VALVE,GATE | 0000 | Stock | K77 | GEN | TMP | VALVE,GATE: 2IN;150;CF8M;RF;BB;OSY | VALVE: GATE, SIZE 2 IN, DESIGN RATING 150 PSI, CONNECTION RF FLANGE, BODY MATERIAL STAINLESS STEEL 316 ASTM A351-CF8M, TRIM ASTM A351-CF8M BONNET, STEM & WEDGE, ASTM A182-F316 + STELLITE FACED SEAT, PORT FULL, OPERATED HANDWHEEL, SOFTGOODS GRAPHITE PACKING, STYLE BOLTED BONNET, STEM DESIGN RISING STEM OS&Y, SPECIAL FEATURES API 600 | QA | EA |  |  |  |  | aa52LvePHS | R08 | 2021-01-07 13:15:00 | 2021-10-19 13:15:08
7537360101 | R2275 | VALVE,GATE | 0000 | TMP | TMP | GEN | TMP | VALVE,GATE: 12IN;900;WCC;RTJ;BB;OSY | VALVE: GATE, SIZE 12 IN, DESIGN RATING 900 PSI, CONNECTION RTJ FLANGE, BODY MATERIAL CAST STEEL ASTM A216-WCC, TRIM ASTM A216-WCC BONNET, ASTM A216-WCC + 13CR FACED WEDGE, ASTM A105 + STELLITE FACED SEAT, SS410 STEM, PORT FULL, OPERATED HANDWHEEL, TEMPERATURE RATING -20 TO 100 DEG F, SOFTGOODS GRAPHITE PACKING, STYLE BOLTED BONNET, STEM DESIGN RISING STEM OS&Y, SPECIAL FEATURES API 600 | CAT | EA |  |  |  |  | aa52LvePHS | R08 | 2021-06-25 03:12:04 | 2021-08-21 07:34:49
7537360201 | R2275 | VALVE,GATE | 0000 | Stock | K77 | GEN | TMP | VALVE,GATE: 3-1/8IN;2000;RTJ | VALVE: GATE, SIZE 3-1/8 IN, DESIGN RATING 2000 PSI, CONNECTION RTJ FLANGE | CAT | EA |  |  |  |  | dzikri | R14 | 2021-01-07 13:15:00 | 2021-12-07 09:05:47
7537360221 | R2275 | VALVE,GATE | 0000 | Stock | K77 | GEN | TMP | VALVE,GATE: 3IN;600;WCB;RF;BB;OSY | VALVE: GATE, SIZE 3 IN, DESIGN RATING 600 PSI, CONNECTION RF FLANGE, BODY MATERIAL CAST STEEL ASTM A216-WCB, TRIM ASTM A216-WCB BONNET, ASTM A216-WCB + 13CR FACED DISC, ASTM A105N + STELLITE FACED SEAT, PORT FULL, OPERATED HANDWHEEL, SOFTGOODS GRAPHITE PACKING, STYLE BOLTED BONNET, STEM DESIGN RISING STEM OS&Y, SPECIAL FEATURES HI TEMP COATING BODY AND BONNET | QA | EA |  |  |  |  | aa52LvePHS | R08 | 2021-01-07 13:15:00 | 2021-10-19 16:27:19
7537360231 | R2275 | VALVE,GATE | 0000 | Stock | K77 | GEN | TMP | VALVE,GATE: 3IN;300;WCB;RF;BB;OSY | VALVE: GATE, SIZE 3 IN, DESIGN RATING 300 PSI, CONNECTION RF FLANGE, BODY MATERIAL CAST STEEL ASTM A216-WCB, TRIM ASTM A216-WCB BONNET, ASTM A216-WCB + 13CR FACED DISC, ASTM A105N + STELLITE FACED SEAT, PORT FULL, OPERATED HANDWHEEL, SOFTGOODS GRAPHITE PACKING, STYLE BOLTED BONNET, STEM DESIGN RISING STEM OS&Y, SPECIAL FEATURES HI TEMP COATING BODY AND BONNET | QA | EA |  |  |  |  | aa52LvePHS | R08 | 2021-01-07 13:15:00 | 2021-10-19 16:06:50
7537360251 | R2275 | VALVE,GATE | 0000 | Stock | K77 | GEN | TMP | VALVE,GATE: 2IN;300;WCB;RF;BB;OSY | VALVE: GATE, SIZE 2 IN, DESIGN RATING 300 PSI, CONNECTION RF FLANGE, BODY MATERIAL CAST STEEL ASTM A216-WCB, TRIM ASTM A216-WCB BONNET, ASTM A216-WCB + STELLITE FACED STEM & DISC, ASTM A105 + STELLITE FACED SEAT, PORT FULL, OPERATED HANDWHEEL, SOFTGOODS GRAPHITE PACKING, STYLE BOLTED BONNET, STEM DESIGN RISING STEM OS&Y, SPECIAL FEATURES API 600 | QA | EA |  |  |  |  | aa52LvePHS | R08 | 2021-01-07 13:15:00 | 2021-10-19 12:01:27
7537360261 | R2275 | VALVE,GATE | 0000 | Stock | K77 | GEN | TMP | VALVE,GATE: 2IN;300;WCB;RF;BB;OSY | VALVE: GATE, SIZE 2 IN, DESIGN RATING 300 PSI, CONNECTION RF FLANGE, BODY MATERIAL CAST STEEL ASTM A216-WCB, TRIM ASTM A216-WCB BONNET, 17-4 PH STEM (RC33 MAX), ASTM A216-WCB + STELLITE FACED DISC, ASTM A105 + STELLITE FACED SEAT, PORT FULL, TYPE FLEXIBLE WEDGE, OPERATED HANDWHEEL, SOFTGOODS GRAPHITE PACKING, STYLE BOLTED BONNET, STEM DESIGN RISING STEM OS&Y, SPECIAL FEATURES API 600 | QA | EA |  |  |  |  | aa52LvePHS | R08 | 2021-07-15 15:25:23 | 2021-10-19 13:32:53
7537360301 | R2275 | VALVE,GATE | 0000 | Stock | K77 | GEN | TMP | VALVE,GATE: 2IN;600;WCB;RTJ;BB;OSY | VALVE: GATE, SIZE 2 IN, DESIGN RATING 600 PSI, CONNECTION RTJ FLANGE, BODY MATERIAL CAST STEEL ASTM A216-WCB, TRIM ASTM A216-WCB BONNET, ASTM A479-410 STEM, ASTM A216-WCB + STELLITE FACED WEDGE, ASTM A105N + STELLITE FACED SEAT, PORT FULL, TYPE FLEXIBLE WEDGE, OPERATED HANDWHEEL, SOFTGOODS GRAPHITE PACKING, STYLE BOLTED BONNET, STEM DESIGN RISING STEM OS&Y, SPECIAL FEATURES API 600 | QA | EA |  |  |  |  | aa52LvePHS | R08 | 2021-01-07 13:15:00 | 2021-10-19 13:23:36
7537360311 | R2275 | VALVE,GATE | 0000 | Stock | K77 | GEN | TMP | VALVE,GATE: 3IN;150;WCB;RF;BB;OSY | VALVE: GATE, SIZE 3 IN, DESIGN RATING 150 PSI, CONNECTION RF FLANGE, BODY MATERIAL CAST STEEL ASTM A216-WCB, TRIM ASTM A216-WCB BONNET, 13CR STEM & DISC, STELLITE FACED SEAT, PORT FULL, OPERATED HANDWHEEL, SOFTGOODS GRAPHITE PACKING, STYLE BOLTED BONNET, STEM DESIGN RISING STEM OS&Y, SPECIAL FEATURES API 600 | QA | EA |  |  |  |  | jayadi | R08 | 2021-01-07 13:15:00 | 2021-10-19 15:13:19
7537360351 | R2275 | VALVE,GATE | 0000 | Stock | K77 | GEN | TMP | VALVE,GATE: 1IN;800;F316;SW;BB;OSY | VALVE: GATE, SIZE 1 IN, DESIGN RATING 800 PSI, CONNECTION SOCKET WELD, BODY MATERIAL STAINLESS STEEL ASTM A182-F316, TRIM ASTM A182-F316 BONNET, STEM, SEAT & WEDGE, PORT FULL, TYPE WEDGE, OPERATED HANDWHEEL, SOFTGOODS GRAPHITE PACKING, STYLE BOLTED BONNET, STEM DESIGN RISING STEM OS&Y, SPECIAL FEATURES API 602 | QA | EA |  |  |  |  | aa52LvePHS | R08 | 2021-01-07 13:15:00 | 2021-10-18 23:50:26
7537360361 | R2275 | VALVE,GATE | 0000 | Stock | K77 | GEN | TMP | VALVE,GATE: 3/4IN;800;F316L;SW;BB;OSY | VALVE: GATE, SIZE 3/4 IN, DESIGN RATING 800 PSI, CONNECTION SOCKET WELD, BODY MATERIAL STAINLESS STEEL ASTM A182-F316L, TRIM ASTM A182-F316L BONNET, STEM, SEAT & DISC, PORT FULL, OPERATED HANDWHEEL, SOFTGOODS GRAPHITE PACKING, STYLE BOLTED BONNET, STEM DESIGN RISING STEM OS&Y, SPECIAL FEATURES API 602 | QA | EA |  |  |  |  | aa52LvePHS | R08 | 2021-01-07 13:15:00 | 2021-10-18 14:24:18
7537361001 | R2275 | VALVE,GATE | 0000 | Stock | K77 | GEN | TMP | VALVE,GATE: 36IN;150;WCB;RF;BB;OSY | VALVE: GATE, SIZE 36 IN, DESIGN RATING 150 PSI, CONNECTION RF FLANGE, BODY MATERIAL CAST STEEL ASTM A216-WCB, TRIM ASTM A216-WCB BONNET, ASTM A564-630 STEM, ASTM A216-WCB + STELLITE FACED WEDGE, ASTM A105 + STELLITE FACED SEAT, PORT FULL, OPERATED ELECTRIC ACTUATOR, SOFTGOODS GRAPHITE PACKING, STYLE BOLTED BONNET, STEM DESIGN RISING STEM OS&Y, SPECIAL FEATURES API 600 | QA | EA |  |  |  |  | aa52LvePHS | R08 | 2021-06-25 03:03:03 | 2021-10-25 19:49:36
7537361201 | R2275 | VALVE,GATE | 0000 | Stock | K77 | GEN | TMP | VALVE,GATE: 4IN;600;WCB;RTJ;BB;OSY | VALVE: GATE, SIZE 4 IN, DESIGN RATING 600 PSI, CONNECTION RTJ FLANGE, BODY MATERIAL CAST STEEL ASTM A216-WCB, TRIM ASTM A216-WCB BONNET, ASTM A216-WCB + STELLITE FACED DISC, ASTM A105N + STELLITE FACED SEAT, PORT FULL, OPERATED HANDWHEEL, SOFTGOODS GRAPHITE PACKING, STYLE BOLTED BONNET, STEM DESIGN RISING STEM OS&Y, SPECIAL FEATURES HI TEMP COATING BODY AND BONNET | QA | EA |  |  |  |  | aa52LvePHS | R08 | 2021-01-07 13:15:00 | 2021-10-19 16:28:50
7537370051 | R2275 | VALVE,GATE | 0000 | Stock | K77 | GEN | TMP | VALVE,GATE: 3IN;300;WCB;RF;BB;OSY | VALVE: GATE, SIZE 3 IN, DESIGN RATING 300 PSI, CONNECTION RF FLANGE, BODY MATERIAL CAST STEEL ASTM A216-WCB, TRIM ASTM A216-WCB BONNET, 17-4 PH STEM (RC33 MAX), ASTM A216-WCB + STELLITE FACED DISC, ASTM A105 + STELLITE FACED SEAT, PORT FULL, TYPE FLEXIBLE WEDGE, OPERATED HANDWHEEL, SOFTGOODS GRAPHITE PACKING, STYLE BOLTED BONNET, STEM DESIGN RISING STEM OS&Y, SPECIAL FEATURES API 600 | QA | EA |  |  |  |  | aa52LvePHS | R08 | 2021-01-07 13:15:00 | 2021-10-19 16:08:06
7537370101 | R2275 | VALVE,GATE | 0000 | Stock | K77 | GEN | TMP | VALVE,GATE: 2IN;150;WCB;RF;BB;OSY | VALVE: GATE, SIZE 2 IN, DESIGN RATING 150 PSI, CONNECTION RF FLANGE, BODY MATERIAL CAST STEEL ASTM A216-WCB, TRIM ASTM A216-WCB BONNET, ASTM A182-F6A STEM, 13CR FACED DISC, STELLITE FACED SEAT, PORT FULL, OPERATED HANDWHEEL, SOFTGOODS GRAPHITE PACKING, STYLE BOLTED BONNET, STEM DESIGN RISING STEM OS&Y, SPECIAL FEATURES API 600 | QA | EA |  |  |  |  | aa52LvePHS | R08 | 2021-01-07 13:15:00 | 2021-10-19 13:58:13
7537370111 | R2275 | VALVE,GATE | 0000 | Stock | K77 | GEN | TMP | VALVE,GATE: 1/2IN;150;CF8M;FNPT;BB;OSY | VALVE: GATE, SIZE 1/2 IN, DESIGN RATING 150 PSI, CONNECTION FEMALE NPT, BODY MATERIAL STAINLESS STEEL 316 ASTM A351-CF8M, TRIM ASTM A351-CF8M BONNET, 13CR STEM & WEDGE, STELLITE FACED SEAT, PORT FULL, TYPE SOLID WEDGE, OPERATED HANDWHEEL, SOFTGOODS GRAPHITE PACKING, STYLE BOLTED BONNET, STEM DESIGN RISING STEM OS&Y, SPECIAL FEATURES API 600 | QA | EA |  |  |  |  | aa52LvePHS | R08 | 2021-01-07 13:15:00 | 2021-10-18 22:36:05
7537370121 | R2275 | VALVE,GATE | 0000 | Stock | K77 | GEN | TMP | VALVE,GATE: 1IN;800;CF8M;SW;BB;OSY | VALVE: GATE, SIZE 1 IN, DESIGN RATING 800 PSI, CONNECTION SOCKET WELD, BODY MATERIAL STAINLESS STEEL 316 ASTM A351-CF8M, TRIM ASTM A351-CF8M BONNET, 13CR STEM & DISC, STELLITE FACED SEAT, PORT FULL, TYPE SOLID WEDGE, OPERATED HANDWHEEL, SOFTGOODS GRAPHITE PACKING, STYLE BOLTED BONNET, STEM DESIGN RISING STEM OS&Y, SPECIAL FEATURES API 600 | QA | EA |  |  |  |  | aa52LvePHS | R08 | 2021-01-07 13:15:00 | 2021-10-19 00:32:43
7537370131 | R2275 | VALVE,GATE | 0000 | Stock | K77 | GEN | TMP | VALVE,GATE: 2IN;150;WCB;RF;BB;OSY | VALVE: GATE, SIZE 2 IN, DESIGN RATING 150 PSI, CONNECTION RF FLANGE, BODY MATERIAL CAST STEEL ASTM A216-WCB, TRIM ASTM A216-WCB BONNET, 17-4 PH STEM, 13CR DISC, ASTM A105 + STELLITE FACED SEAT, PORT FULL, OPERATED HANDWHEEL, SOFTGOODS GRAPHITE PACKING, STYLE BOLTED BONNET, STEM DESIGN RISING STEM OS&Y, SPECIAL FEATURES API 600 | QA | EA |  |  |  |  | aa52LvePHS | R08 | 2021-01-07 13:15:00 | 2021-10-19 13:06:33
7537370141 | R2268 | VALVE | 0000 | TMP | TMP | GEN | TMP | VALVE: | VALVE: TYPE WATER, SIZE 1/2 IN DIA BORE, DESIGN RATING 50 PSI, CONNECTION CLIP, BODY MATERIAL ACETAL, STYLE IN-LINE VALVE, CONFIGURATION 2-WAY, SPECIAL FEATURES GREEN COLOR | CAT | EA |  |  |  |  | bursah |  | 2021-07-15 15:25:23 | 2021-12-11 19:40:25
7537370251 | R2275 | VALVE,GATE | 0000 | TMP | TMP | GEN | TMP | VALVE,GATE: 10IN;300;WCC;RF;BB;OSY | VALVE: GATE, SIZE 10 IN, DESIGN RATING 300 PSI, CONNECTION RF FLANGE, BODY MATERIAL CAST STEEL ASTM A216-WCC, TRIM ASTM A216-WCC BONNET, ASTM A182-F6A STEM, ASTM A216-WCC + 13CR FACED DISC, ASTM A105 + STELLITE FACED SEAT, PORT FULL, OPERATED HANDWHEEL, SOFTGOODS CORRUGATED METAL WITH FLEXIBLE GRAPHITE, STYLE BOLTED BONNET, STEM DESIGN RISING STEM OS&Y, SPECIAL FEATURES API 600 | CAT | EA |  |  |  |  | aa52LvePHS | R08 | 2021-06-25 03:07:00 | 2021-08-20 12:49:03
7537370261 | R2275 | VALVE,GATE | 0000 | TMP | TMP | GEN | TMP | VALVE,GATE: 12IN;600;WCB;RTJ;BB;OSY | VALVE: GATE, SIZE 12 IN, DESIGN RATING 600 PSI, CONNECTION RTJ FLANGE, BODY MATERIAL CAST STEEL ASTM A216-WCB, TRIM ASTM A216-WCB BONNET, ASTM A216-WCB + 13CR FACED WEDGE, ASTM A105 + STELLITE FACED SEAT, SS410 STEM, PORT FULL, OPERATED HANDWHEEL, TEMPERATURE RATING -20 TO 100 DEG F, SOFTGOODS GRAPHITE PACKING, STYLE BOLTED BONNET, STEM DESIGN RISING STEM OS&Y, SPECIAL FEATURES API 600 | CAT | EA |  |  |  |  | aa52LvePHS | R08 | 2021-07-15 15:25:23 | 2021-08-21 06:58:40
7537370271 | R2275 | VALVE,GATE | 0000 | TMP | TMP | GEN | TMP | VALVE,GATE: 16IN;300;WCB;RF;BB;OSY | VALVE: GATE, SIZE 16 IN, DESIGN RATING 300 PSI, CONNECTION RF FLANGE, BODY MATERIAL CAST STEEL ASTM A216-WCB, TRIM ASTM A216-WCB BONNET, 17-4 PH STEM (RC33 MAX), ASTM A216-WCB + STELLITE FACED DISC, ASTM A105 + STELLITE FACED SEAT, PORT FULL, TYPE FLEXIBLE WEDGE, OPERATED HANDWHEEL, SOFTGOODS GRAPHITE PACKING, STYLE BOLTED BONNET, STEM DESIGN RISING STEM OS&Y, SPECIAL FEATURES API 600 | CAT | EA |  |  |  |  | aa52LvePHS | R08 | 2021-01-07 13:15:00 | 2021-08-17 19:03:40
7537370291 | R2275 | VALVE,GATE | 0000 | TMP | TMP | GEN | TMP | VALVE,GATE: 24IN;300;WCB;RF;BB;OSY | VALVE: GATE, SIZE 24 IN, DESIGN RATING 300 PSI, CONNECTION RF FLANGE, BODY MATERIAL CAST STEEL ASTM A216-WCB, TRIM ASTM A216-WCB BONNET, 17-4 PH STEM (RC33 MAX), ASTM A216-WCB + STELLITE FACED DISC, ASTM A105 + STELLITE FACED SEAT, PORT FULL, TYPE FLEXIBLE WEDGE, OPERATED HANDWHEEL, SOFTGOODS GRAPHITE PACKING, STYLE BOLTED BONNET, STEM DESIGN RISING STEM OS&Y, SPECIAL FEATURES API 600 | CAT | EA |  |  |  |  | aa52LvePHS | R08 | 2021-01-07 13:15:00 | 2021-08-17 21:01:46
7537370301 | R2268 | VALVE | 0000 | TMP | TMP | GEN | TMP | VALVE: | VALVE: TYPE PCV, SIZE 10 IN, DESIGN RATING 300 PSI, CONNECTION FLANGE RF, BODY MATERIAL CS ASTM A126 GR WCB, TRIM 316SS TRIM & SEAT, OPERATED ACTUATOR, STYLE BONNET, CONFIGURATION 2-WAY | CAT | EA |  |  |  |  | bursah |  | 2021-01-07 13:15:00 | 2021-12-11 19:46:56
7537370303 | R2275 | VALVE,GATE | 0000 | TMP | TMP | GEN | TMP | VALVE,GATE: 12IN;300;WCB;RF;BB;OSY | VALVE: GATE, SIZE 12 IN, DESIGN RATING 300 PSI, CONNECTION RF FLANGE, BODY MATERIAL CAST STEEL ASTM A216-WCB, TRIM ASTM A216-WCB BONNET, ASTM A216-WCB + 13CR FACED WEDGE, ASTM A105 + STELLITE FACED SEAT, SS410 STEM, PORT FULL, OPERATED HANDWHEEL, TEMPERATURE RATING -20 TO 100 DEG F, SOFTGOODS GRAPHITE PACKING, STYLE BOLTED BONNET, STEM DESIGN RISING STEM OS&Y, SPECIAL FEATURES API 600 | CAT | EA |  |  |  |  | aa52LvePHS | R08 | 2021-01-07 13:15:00 | 2021-08-21 07:24:05
7537370311 | R2271 | VALVE,BUTTERFLY | 0000 | Stock | K77 | GEN | TMP | VALVE,BUTTERFLY: 24IN;150;RF;SCPH2;WAFER | VALVE: BUTTERFLY, SIZE 24 IN, DESIGN RATING 150 PSI, CONNECTION RF FLANGE, BODY MATERIAL CAST STEEL SCPH2, TRIM DISC SCPH2,STEM SUS630-H1025, TYPE WAFER, OPERATED SERVOMOTOR AND HYDRAULIC PISTON, TEMPERATURE RATING 200 DEG C, SOFTGOODS SC450 | CAT | EA |  |  |  |  | bursah | R11 | 2021-01-07 13:15:00 | 2021-11-17 09:16:06
7537370321 | R2275 | VALVE,GATE | 0000 | TMP | TMP | GEN | TMP | VALVE,GATE: 24IN;300;WCC;RF;BB;OSY | VALVE: GATE, SIZE 24 IN, DESIGN RATING 300 PSI, CONNECTION RF FLANGE, BODY MATERIAL CAST STEEL ASTM A216-WCC, TRIM ASTM A216-WCC BONNET, ASTM A216-WCC + 13CR FACED WEDGE, ASTM A105 + STELLITE FACED SEAT, SS410 STEM, PORT FULL, OPERATED HANDWHEEL, TEMPERATURE RATING -20 TO 100 DEG F, SOFTGOODS GRAPHITE PACKING, STYLE BOLTED BONNET, STEM DESIGN RISING STEM OS&Y, SPECIAL FEATURES API 600 | CAT | EA |  |  |  |  | aa52LvePHS | R08 | 2021-01-07 13:15:00 | 2021-08-23 23:59:34
7537370331 | R2275 | VALVE,GATE | 0000 | TMP | TMP | GEN | TMP | VALVE,GATE: 12IN;600;WCB;RTJ;BB;OSY | VALVE: GATE, SIZE 12 IN, DESIGN RATING 600 PSI, CONNECTION RTJ FLANGE, BODY MATERIAL CAST STEEL ASTM A216-WCB, TRIM ASTM A216-WCB BONNET, SS 17-4 PH STEM, ASTM A216-WCB + STELLITE FACED DISC, ASTM A105 + STELLITE FACED SEAT, PORT FULL, TYPE FLEXIBLE WEDGE, OPERATED HANDWHEEL, SOFTGOODS GRAPHITE PACKING, STYLE BOLTED BONNET, STEM DESIGN RISING STEM OS&Y, SPECIAL FEATURES API 600 | CAT | EA |  |  |  |  | aa52LvePHS | R08 | 2021-01-07 13:15:00 | 2021-08-17 19:11:11
7537370351 | R2275 | VALVE,GATE | 0000 | TMP | TMP | GEN | TMP | VALVE,GATE: 16IN;300;WCB;RF;BB;OSY | VALVE: GATE, SIZE 16 IN, DESIGN RATING 300 PSI, CONNECTION RF FLANGE, BODY MATERIAL CAST STEEL ASTM A216-WCB, TRIM ASTM A216-WCB BONNET, ASTM A216-WCB + 13CR FACED WEDGE, ASTM A105 + STELLITE FACED SEAT, SS410 STEM, PORT FULL, OPERATED HANDWHEEL, TEMPERATURE RATING -20 TO 100 DEG F, SOFTGOODS GRAPHITE PACKING, STYLE BOLTED BONNET, STEM DESIGN RISING STEM OS&Y, SPECIAL FEATURES API 600 | CAT | EA |  |  |  |  | aa52LvePHS | R08 | 2021-01-07 13:15:00 | 2021-08-21 07:39:08
7537370401 | R2275 | VALVE,GATE | 0000 | TMP | TMP | GEN | TMP | VALVE,GATE: 8IN;300;WCB;RF;BB;OSY | VALVE: GATE, SIZE 8 IN, DESIGN RATING 300 PSI, CONNECTION RF FLANGE, BODY MATERIAL CAST STEEL ASTM A216-WCB, TRIM ASTM A216-WCB BONNET, 17-4 PH STEM (RC33 MAX), ASTM A216-WCB + STELLITE FACED DISC, ASTM A105 + STELLITE FACED SEAT, PORT FULL, TYPE FLEXIBLE WEDGE, OPERATED HANDWHEEL, SOFTGOODS GRAPHITE PACKING, STYLE BOLTED BONNET, STEM DESIGN RISING STEM OS&Y, SPECIAL FEATURES API 600 | CAT | EA |  |  |  |  | aa52LvePHS | R08 | 2021-01-07 13:15:00 | 2021-08-17 21:04:38
7537370411 | R2275 | VALVE,GATE | 0000 | TMP | TMP | GEN | TMP | VALVE,GATE: 8IN;300;WCB;RF;BB;OSY | VALVE: GATE, SIZE 8 IN, DESIGN RATING 300 PSI, CONNECTION RF FLANGE, BODY MATERIAL CAST STEEL ASTM A216-WCB, TRIM ASTM A216-WCB BONNET, 17-4 PH STEM (RC33 MAX), ASTM A216-WCB + STELLITE FACED DISC, ASTM A105 + STELLITE FACED SEAT, PORT FULL, TYPE FLEXIBLE WEDGE, OPERATED HANDWHEEL, SOFTGOODS GRAPHITE PACKING, STYLE BOLTED BONNET, STEM DESIGN RISING STEM OS&Y, SPECIAL FEATURES API 600 | CAT | EA |  |  |  |  | aa52LvePHS | R08 | 2021-01-07 13:15:00 | 2021-08-18 01:59:29
7537370421 | R2275 | VALVE,GATE | 0000 | TMP | TMP | GEN | TMP | VALVE,GATE: 8IN;300;WCB;RF;BB;OSY | VALVE: GATE, SIZE 8 IN, DESIGN RATING 300 PSI, CONNECTION RF FLANGE, BODY MATERIAL CAST STEEL ASTM A216-WCB, TRIM ASTM A216-WCB BONNET, SS410 STEM, ASTM A216-WCB + STELLITE FACED DISC, ASTM A105 + STELLITE FACED SEAT, PORT FULL, OPERATED HANDWHEEL, SOFTGOODS GRAPHITE PACKING, STYLE BOLTED BONNET, STEM DESIGN RISING STEM OS&Y | CAT | EA |  |  |  |  | aa52LvePHS | R08 | 2021-01-07 13:15:00 | 2021-08-17 21:09:03
7537370441 | R1836 | SEAT,VALVE | 0000 | Stock | K77 | GEN | TMP | SEAT,VALVE: | SEAT: VALVE, USAGE DESIGN MAIN CONTROL VALVE | CAT | SET |  |  |  |  | burhan |  | 2021-01-07 13:15:00 | 2021-12-12 17:16:03
7537370451 | R2268 | VALVE | 0000 | TMP | TMP | GEN | TMP | VALVE: | VALVE: TYPE FLOAT, SIZE 4R/F, SPECIAL FEATURES OCTG | CAT | EA |  |  |  |  | OK8cGFT5ze |  | 2021-01-07 13:15:00 | 2021-12-11 00:29:19
7537370461 | R0907 | FLOAT | 0000 | TMP | TMP | GEN | TMP | FLOAT: | FLOAT: TYPE VALVE, SIZE 3-1/8 IN OD X 1-7/8 IN ID X 10 IN LG, MATERIAL SOFT IRON, USAGE DESIGN DRILL PIPE | CAT | EA |  |  |  |  | bursah | R12 | 2021-01-07 13:15:00 | 2021-09-26 17:39:06
7537370471 | R0907 | FLOAT | 0000 | TMP | TMP | GEN | TMP | FLOAT: | FLOAT: TYPE VALVE, SIZE 1-1/2 IN BSPT, MATERIAL BRASS | CAT | EA |  |  |  |  | bursah | R12 | 2021-01-07 13:15:00 | 2021-09-26 16:41:11
7537370481 | R2276 | VALVE,GLOBE | 0000 | Stock | K77 | GEN | TMP | VALVE,GLOBE: 1-1/2IN;150;WCB;RF;BB;OSY | VALVE: GLOBE, SIZE 1-1/2 IN, DESIGN RATING 150 PSI, CONNECTION RF FLANGE, BODY MATERIAL CAST STEEL ASTM A216-WCB, TRIM ASTM A216-WCB BONNET, 13CR STEM, STELLITE FACED DISC & SEAT, PORT FULL, OPERATED HANDWHEEL, SOFTGOODS GRAPHITE PACKING, STYLE BOLTED BONNET, STEM DESIGN RISING STEM OS & Y | QA | EA |  |  |  |  | dzikri | R08 | 2021-07-15 15:25:23 | 2021-10-21 10:37:21
7537370491 | R2268 | VALVE | 0000 | TMP | TMP | GEN | TMP | VALVE: | VALVE: TYPE VENT, SIZE 3/4 IN, DESIGN RATING 300 PSI, CONNECTION NPT, SPECIAL FEATURES FOR FIRE SYSTEM | CAT | EA |  |  |  |  | ZgH3cidbSh | R14 | 2021-01-07 13:15:00 | 2021-12-07 12:42:55
7537370501 | R2275 | VALVE,GATE | 0000 | TMP | TMP | GEN | TMP | VALVE,GATE: 30IN;300;WCB;RF;BB;OSY | VALVE: GATE, SIZE 30 IN, DESIGN RATING 300 PSI, CONNECTION RF FLANGE, BODY MATERIAL CAST STEEL ASTM A216-WCB, TRIM ASTM A216-WCB BONNET, 17-4 PH STEM (RC33 MAX), ASTM A216-WCB + STELLITE FACED DISC, ASTM A105 + STELLITE FACED SEAT, PORT FULL, TYPE FLEXIBLE WEDGE, OPERATED HANDWHEEL, SOFTGOODS GRAPHITE PACKING, STYLE BOLTED BONNET, STEM DESIGN RISING STEM OS&Y | CAT | EA |  |  |  |  | aa52LvePHS | R08 | 2021-01-07 13:15:00 | 2021-08-17 21:17:51
7537370503 | R2275 | VALVE,GATE | 0000 | TMP | TMP | GEN | TMP | VALVE,GATE: 30IN;300;WCB;RF;BB;OSY | VALVE: GATE, SIZE 30 IN, DESIGN RATING 300 PSI, CONNECTION RF FLANGE, BODY MATERIAL CAST STEEL ASTM A216-WCB, TRIM ASTM A216-WCB BONNET, ASTM A216-WCB + 13CR FACED WEDGE, ASTM A105 + STELLITE FACED SEAT, SS410 STEM, PORT FULL, OPERATED HANDWHEEL, TEMPERATURE RATING -20 TO 100 DEG F, SOFTGOODS GRAPHITE PACKING, STYLE BOLTED BONNET, STEM DESIGN RISING STEM OS&Y, SPECIAL FEATURES API 600 | CAT | EA |  |  |  |  | aa52LvePHS | R08 | 2021-01-07 13:15:00 | 2021-08-24 00:40:35
7537370513 | R1836 | SEAT,VALVE | 0000 | Stock | K77 | GEN | TMP | SEAT,VALVE: BUTTERFLY;48IN;EPDM | SEAT: VALVE, VALVE STYLE BUTTERFLY, VALVE SIZE 48 IN, MATERIAL EPDM | QA | EA |  |  |  |  | akmal | R08 | 2021-01-07 13:15:00 | 2021-10-09 13:39:54
7537370523 | R1836 | SEAT,VALVE | 0000 | Stock | K77 | GEN | TMP | SEAT,VALVE: BUTTERFLY 722F-2U-500A;20IN | SEAT: VALVE, VALVE STYLE BUTTERFLY VALVE 722F-2U-500A, VALVE SIZE 20 IN, MATERIAL NBR, MANUFACTURER TOMOE, MANUFACTURER REFERENCE POS 12 | QA | EA |  |  |  |  | akmal | R08 | 2021-01-07 13:15:00 | 2021-10-09 13:42:39
7537370533 | R2271 | VALVE,BUTTERFLY | 0000 | Stock | K77 | GEN | TMP | VALVE,BUTTERFLY: 12IN;300;FLG;SCPH2;ACT | VALVE: BUTTERFLY, SIZE 12 IN, DESIGN RATING 300 PSI, CONNECTION DOUBLE FLANGE, BODY MATERIAL CAST STEEL SCPH2, TRIM STAINLESS STEEL SCS13 DISC, STAINLESS STEEL 403 STEM, EPDM SEAT, OPERATED ACTUATOR | QA | EA |  |  |  |  | jayadi | R11 | 2021-01-07 13:15:00 | 2021-10-26 00:25:57
7537370543 | R2271 | VALVE,BUTTERFLY | 0000 | Stock | K77 | GEN | TMP | VALVE,BUTTERFLY: 6IN;150;FCD450;WAFER | VALVE: BUTTERFLY, SIZE 6 IN, DESIGN RATING 150 PSI, BODY MATERIAL DUCTILE IRON JIS FCD450, TRIM STAINLESS STEEL 316 DISC, STAINLESS STEEL 420J2 STEM, NBR SEAT RING, TYPE WAFER, OPERATED WORM GEAR | QA | EA |  |  |  |  | jayadi | R11 | 2021-01-07 13:15:00 | 2021-10-22 21:44:38
7537370553 | R1836 | SEAT,VALVE | 0000 | Stock | K77 | GEN | TMP | SEAT,VALVE: BUTTERFLY 722F-2U-600A;24IN | SEAT: VALVE, VALVE STYLE BUTTERFLY VALVE 722F-2U-600A, VALVE SIZE 24 IN, MATERIAL NBR, MANUFACTURER TOMOE, MANUFACTURER REFERENCE POS 12 | QA | EA |  |  |  |  | jayadi | R08 | 2021-01-07 13:15:00 | 2021-10-09 13:47:26
7537370563 | R1836 | SEAT,VALVE | 0000 | Stock | K77 | GEN | TMP | SEAT,VALVE: BUTTERFLY 722F-2U-450A;18IN | SEAT: VALVE, VALVE STYLE BUTTERFLY VALVE 722F-2U-450A, VALVE SIZE 18 IN, MATERIAL NBR, MANUFACTURER TOMOE, MANUFACTURER REFERENCE POS 12 | QA | EA |  |  |  |  | jayadi | R08 | 2021-01-07 13:15:00 | 2021-10-09 13:48:12
7556350101 | R2276 | VALVE,GLOBE | 0000 | Stock | K77 | GEN | TMP | VALVE,GLOBE: 2IN;800;A105;SW;BB;OSY;FP | VALVE: GLOBE, SIZE 2 IN, DESIGN RATING 800 PSI, CONNECTION SOCKET WELD, BODY MATERIAL FORGED STEEL ASTM A105, TRIM ASTM A105 BONNET, SS410 STEM & DISC, ASTM A105 + STELLITE FACED SEAT, PORT FULL, OPERATED HANDWHEEL, SOFTGOODS GRAPHITE PACKING, STYLE BOLTED BONNET, STEM DESIGN RISING STEM OS & Y | QA | EA |  |  |  |  | dzikri | R08 | 2021-01-07 13:15:00 | 2021-10-21 12:58:37
7556350201 | R2276 | VALVE,GLOBE | 0000 | Stock | K77 | GEN | TMP | VALVE,GLOBE: 1IN;800;SS316L;SW;BB;OSY;FP | VALVE: GLOBE, SIZE 1 IN, DESIGN RATING 800 PSI, CONNECTION SOCKET WELD, BODY MATERIAL STAINLESS STEEL 316L, TRIM SS316L BONNET & STEM, SS316L + STELLITE FACED SEAT & DISC, PORT FULL, OPERATED HANDWHEEL, SOFTGOODS GRAPHITE PACKING, STYLE BOLTED BONNET, STEM DESIGN RISING STEM OS & Y | QA | EA |  |  |  |  | dzikri | R08 | 2021-01-07 13:15:00 | 2021-10-21 09:58:02
7556370101 | R2276 | VALVE,GLOBE | 0000 | Stock | K77 | GEN | TMP | VALVE,GLOBE: 4IN;300;WCB;RF;BB;OSY;FP | VALVE: GLOBE, SIZE 4 IN, DESIGN RATING 300 PSI, CONNECTION RF FLANGE, BODY MATERIAL CAST STEEL ASTM A216-WCB, TRIM ASTM A216-WCB BONNET, SS410 STEM & DISC, STELLITE FACED SEAT, PORT FULL, OPERATED HANDWHEEL, SOFTGOODS GRAPHITE PACKING, STYLE BOLTED BONNET, STEM DESIGN RISING STEM OS & Y | QA | EA |  |  |  |  | dzikri | R08 | 2021-01-07 13:15:00 | 2021-10-21 14:31:53
7556370121 | R2276 | VALVE,GLOBE | 0000 | Stock | K77 | GEN | TMP | VALVE,GLOBE: 4IN;300;G240GH;RF;BB;OSY;FP | VALVE: GLOBE, SIZE 4 IN, DESIGN RATING 300 PSI, CONNECTION RF FLANGE, BODY MATERIAL CAST STEEL G240GH, TRIM CAST STEEL G240GH BONNET, DIN X17CrNi16-2 STEM, SEAT & DISC, PORT FULL, OPERATED HANDWHEEL, SOFTGOODS GRAPHITE PACKING, STYLE BOLTED BONNET, STEM DESIGN RISING STEM OS & Y | QA | EA |  |  |  |  | dzikri | R08 | 2021-01-07 13:15:00 | 2021-10-21 14:37:20
7556370151 | R2275 | VALVE,GATE | 0000 | Stock | K77 | GEN | TMP | VALVE,GATE: 6IN;300;WCB;RF;BB;OSY | VALVE: GATE, SIZE 6 IN, DESIGN RATING 300 PSI, CONNECTION RF FLANGE, BODY MATERIAL CAST STEEL ASTM A216-WCB, TRIM CR13 DISC & STEM HARD FACED SEAT, PORT FULL, TYPE WEDGE GATE, OPERATED HANDWHEEL, TEMPERATURE RATING -20 TO 250 DEG F, SOFTGOODS PTFE PACKING, STYLE BOLTED BONNET, STEM DESIGN RISING STEM OS&Y | CAT | EA |  |  |  |  | bursah | R12 | 2021-01-07 13:15:00 | 2021-10-08 09:59:05
7556370171 | R2276 | VALVE,GLOBE | 0000 | Stock | K60 | GEN | TMP | VALVE,GLOBE: 6IN;600;WCB;RF;BB;OSY;FP | VALVE: GLOBE, SIZE 6 IN, DESIGN RATING 600 PSI, CONNECTION RF FLANGE, BODY MATERIAL CAST STEEL ASTM A216-WCB, TRIM ASTM A216-WCB BONNET, SS410 STEM & DISC, CARBON STEEL + STELLITE FACED SEAT, PORT FULL, OPERATED ELECTRIC ACTUATOR, SOFTGOODS GRAPHITE PACKING, STYLE BOLTED BONNET, STEM DESIGN RISING STEM OS & Y | QA | EA |  |  |  |  | dzikri | R08 | 2021-01-07 13:15:00 | 2021-10-21 15:20:15
7556370201 | R2275 | VALVE,GATE | 0000 | Stock | K77 | GEN | TMP | VALVE,GATE: 8IN;300;WCB;RF;BB;OSY | VALVE: GATE, SIZE 8 IN, DESIGN RATING 300 PSI, CONNECTION RF FLANGE, BODY MATERIAL CAST STEEL ASTM A216-WCB, TRIM ASTM A216-WCB BONNET, SS410 + 13CR FACED STEM & DISC, ASTM A216-WCB HF SEAT, PORT FULL, OPERATED HANDWHEEL, SOFTGOODS GRAPHITE PACKING, STYLE BOLTED BONNET, STEM DESIGN RISING STEM OS&Y | CAT | EA |  |  |  |  | aa52LvePHS | R08 | 2021-01-07 13:15:00 | 2021-10-15 14:57:36
7556370251 | R2268 | VALVE | 0000 | TMP | TMP | GEN | TMP | VALVE: | VALVE: TYPE SWING, SIZE 6 IN, DESIGN RATING 400 RF | CAT | EA |  |  |  |  | ZgH3cidbSh | R14 | 2021-01-07 13:15:00 | 2021-12-07 12:34:02
7556380201 | R2275 | VALVE,GATE | 0000 | Stock | K77 | GEN | TMP | VALVE,GATE: 18IN;600;WCB;RTJ;BB;OSY | VALVE: GATE, SIZE 18 IN, DESIGN RATING 600 PSI, CONNECTION RTJ FLANGE, BODY MATERIAL CAST STEEL ASTM A216-WCB, TRIM ASTM A216-WCB BONNET, SS 17-4 PH STEM, ASTM A216-WCB + STELLITE FACED DISC, ASTM A105 + STELLITE FACED SEAT, PORT FULL, TYPE FLEXIBLE WEDGE, OPERATED GEAR, SOFTGOODS GRAPHITE PACKING, STYLE BOLTED BONNET, STEM DESIGN RISING STEM OS&Y, SPECIAL FEATURES API 600 | QA | EA |  |  |  |  | aa52LvePHS | R08 | 2021-01-07 13:15:00 | 2021-10-25 20:00:23
7556380211 | R2275 | VALVE,GATE | 0000 | Stock | K77 | GEN | TMP | VALVE,GATE: 2IN;800;F316L;SW;BB;OSY | VALVE: GATE, SIZE 2 IN, DESIGN RATING 800 PSI, CONNECTION SOCKET WELD, BODY MATERIAL STAINLESS STEEL ASTM A182-F316L, TRIM ASTM A182-F316L BONNET, STEM, SEAT & WEDGE, PORT FULL, OPERATED HANDWHEEL, SOFTGOODS GRAPHITE PACKING, STYLE BOLTED BONNET, STEM DESIGN RISING STEM OS&Y, SPECIAL FEATURES API 602 | QA | EA |  |  |  |  | aa52LvePHS | R08 | 2021-01-07 13:15:00 | 2021-10-19 11:53:56
7556380221 | R2275 | VALVE,GATE | 0000 | Stock | K77 | GEN | TMP | VALVE,GATE: 18IN;600;WCB;RTJ;BB;OSY | VALVE: GATE, SIZE 18 IN, DESIGN RATING 600 PSI, CONNECTION RTJ FLANGE, BODY MATERIAL CAST STEEL ASTM A216-WCB, TRIM ASTM A216-WCB BONNET, SS 17-4 PH STEM, ASTM A216-WCB + STELLITE FACED DISC, ASTM A105 + STELLITE FACED SEAT, PORT FULL, TYPE FLEXIBLE WEDGE, OPERATED GEAR, SOFTGOODS GRAPHITE PACKING, STYLE BOLTED BONNET, STEM DESIGN RISING STEM OS&Y, SPECIAL FEATURES API 600 | QA | EA |  |  |  |  | jayadi | R08 | 2021-01-07 13:15:00 | 2021-10-25 20:02:22
7556380251 | R2275 | VALVE,GATE | 0000 | TMP | TMP | GEN | TMP | VALVE,GATE: 8IN;WCB;RF | VALVE: GATE, SIZE 8 IN, DESIGN RATING 10000 PSI, CONNECTION RF FLANGE, BODY MATERIAL CAST STEEL ASTM A216-WCB | CAT | EA |  |  |  |  | dzikri | R14 | 2021-06-25 03:15:56 | 2021-12-07 09:06:34
7556380261 |  |  |  | Stock | K75 | GEN | TMP |  |  | RAW | EA |  |  |  |  | admin |  | 2021-01-07 13:15:00 | 2021-01-07 13:15:00
7556380271 | R2281 | VALVE,RELIEF | 0000 | TMP | TMP | GEN | TMP | VALVE,RELIEF: | VALVE: RELIEF, TYPE SAFETY, INLET SIZE 8IN, OUTLET SIZE 10IN, OUTLET CONNECTION RF FLANGE, DESIGN RATING 300LB X 150LB, BODY MATERIAL CS ASTM A216 GR WCB, TEMPERATURE RATING ASME B16.5, SPECIAL FEATURES 7-4 PH SEAT AND DIS C | CAT | EA |  |  |  |  | burhan |  | 2021-01-07 13:15:00 | 2021-12-11 21:26:08
7556380301 | R2275 | VALVE,GATE | 0000 | Stock | K77 | GEN | TMP | VALVE,GATE: 2-1/16IN;3000;WCB;RTJ | VALVE: GATE, SIZE 2-1/16 IN, DESIGN RATING 3000 PSI, CONNECTION RTJ FLANGE, BODY MATERIAL CAST STEEL ASTM A216-WCB | CAT | EA |  |  |  |  | dzikri | R14 | 2021-01-07 13:15:00 | 2021-12-07 09:06:28
7556380351 | R2275 | VALVE,GATE | 0000 | Stock | K77 | GEN | TMP | VALVE,GATE: 2IN;150;WCB;RF;BB;OSY | VALVE: GATE, SIZE 2 IN, DESIGN RATING 150 PSI, CONNECTION RF FLANGE, BODY MATERIAL CAST STEEL ASTM A216-WCB, TRIM ASTM A216-WCB BONNET, ASTM A216-WCB + STELLITE FACED STEM & DISC, ASTM A105 + STELLITE FACED SEAT, PORT FULL, OPERATED HANDWHEEL, SOFTGOODS GRAPHITE PACKING, STYLE BOLTED BONNET, STEM DESIGN RISING STEM OS&Y, SPECIAL FEATURES API 600 | QA | EA |  |  |  |  | jayadi | R08 | 2021-06-25 03:10:10 | 2021-10-19 14:57:29
7556380361 | R2276 | VALVE,GLOBE | 0000 | Stock | K77 | GEN | TMP | VALVE,GLOBE: 2IN;150;WCB;RF;BB;OSY;FP | VALVE: GLOBE, SIZE 2 IN, DESIGN RATING 150 PSI, CONNECTION RF FLANGE, BODY MATERIAL CAST STEEL ASTM A216-WCB, TRIM ASTM A216-WCB BONNET, SS410 STEM & DISC, STELLITE FACED SEAT, PORT FULL, OPERATED HANDWHEEL, SOFTGOODS GRAPHITE PACKING, STYLE BOLTED BONNET, STEM DESIGN RISING STEM OS & Y | QA | EA |  |  |  |  | dzikri | R08 | 2021-01-07 13:15:00 | 2021-10-21 13:38:23
7556380371 | R2275 | VALVE,GATE | 0000 | TMP | TMP | GEN | TMP | VALVE,GATE: 6IN;300;WCB;RF;BB;OSY | VALVE: GATE, SIZE 6 IN, DESIGN RATING 300 PSI, CONNECTION RF FLANGE, BODY MATERIAL CAST STEEL ASTM A216-WCB, TRIM ASTM A216-WCB BONNET, SS 17-4 PH STEM, ASTM A216-WCB + STELLITE FACED DISC, ASTM A105 + STELLITE FACED SEAT, PORT FULL, TYPE WEDGE GATE, OPERATED HANDWHEEL, TEMPERATURE RATING -20 TO 800 DEG F, SOFTGOODS GRAPHITE PACKING, STYLE BOLTED BONNET, STEM DESIGN RISING STEM OS&Y | CAT | EA |  |  |  |  | aa52LvePHS | R08 | 2021-01-07 13:15:00 | 2021-08-17 20:21:40
7556380381 | R2276 | VALVE,GLOBE | 0000 | Stock | K77 | GEN | TMP | VALVE,GLOBE: 6IN;300;WCB;RF;BB;OSY;FP | VALVE: GLOBE, SIZE 6 IN, DESIGN RATING 300 PSI, CONNECTION RF FLANGE, BODY MATERIAL CAST STEEL ASTM A216-WCB, TRIM ASTM A216-WCB BONNET, 17-4PH STEM, ASTM A216-WCB + STELLITE FACED DISC, ASTM A105 + STELLITE FACED SEAT, PORT FULL, OPERATED HANDWHEEL, TEMPERATURE RATING 800 DEG F, SOFTGOODS GRAPHITE PACKING, STYLE BOLTED BONNET, STEM DESIGN RISING STEM OS & Y | QA | EA |  |  |  |  | dzikri | R08 | 2021-01-07 13:15:00 | 2021-10-21 15:18:26
7556380451 | R2275 | VALVE,GATE | 0000 | Stock | K77 | GEN | TMP | VALVE,GATE: 2-1/16IN;3000;WCB;RTJ | VALVE: GATE, SIZE 2-1/16 IN, DESIGN RATING 3000 PSI, CONNECTION RTJ FLANGE, BODY MATERIAL CAST STEEL ASTM A216-WCB | CAT | EA |  |  |  |  | dzikri | R14 | 2021-01-07 13:15:00 | 2021-12-07 09:06:08
7556380501 | R2275 | VALVE,GATE | 0000 | Stock | K77 | GEN | TMP | VALVE,GATE: 3IN;150;WCB;RF;BB;OSY | VALVE: GATE, SIZE 3 IN, DESIGN RATING 150 PSI, CONNECTION RF FLANGE, BODY MATERIAL CAST STEEL ASTM A216-WCB, TRIM ASTM A216-WCB BONNET, 13CR STEM & DISC, STELLITE FACED SEAT, PORT FULL, OPERATED HANDWHEEL, SOFTGOODS GRAPHITE PACKING, STYLE BOLTED BONNET, STEM DESIGN RISING STEM OS&Y, SPECIAL FEATURES API 600 | QA | EA |  |  |  |  | jayadi | R08 | 2021-01-07 13:15:00 | 2021-10-19 15:12:57
7556380541 | R2275 | VALVE,GATE | 0000 | TMP | TMP | GEN | TMP | VALVE,GATE: 6IN;150;WCB;RF;BB;OSY | VALVE: GATE, SIZE 6 IN, DESIGN RATING 150 PSI, CONNECTION RF FLANGE, BODY MATERIAL CAST STEEL ASTM A216-WCB, TRIM ASTM A216-WCB BONNET, 17-4 PH STEM (RC33 MAX), ASTM A216-WCB + STELLITE FACED DISC, ASTM A105 + STELLITE FACED SEAT, PORT FULL, TYPE FLEXIBLE WEDGE, OPERATED HANDWHEEL, SOFTGOODS GRAPHITE PACKING, STYLE BOLTED BONNET, STEM DESIGN RISING STEM OS&Y | CAT | EA |  |  |  |  | aa52LvePHS | R08 | 2021-01-07 13:15:00 | 2021-08-17 20:26:25
7556380551 | R2275 | VALVE,GATE | 0000 | TMP | TMP | GEN | TMP | VALVE,GATE: 6IN;900;WCB;RTJ;BB;OSY | VALVE: GATE, SIZE 6 IN, DESIGN RATING 900 PSI, CONNECTION RTJ FLANGE, BODY MATERIAL CAST STEEL ASTM A216-WCB, TRIM ASTM A216-WCB BONNET, ASTM A216-WCB + 13CR FACED WEDGE, ASTM A105 + STELLITE FACED SEAT, SS410 STEM, PORT FULL, OPERATED HANDWHEEL, TEMPERATURE RATING -20 TO 100 DEG F, SOFTGOODS GRAPHITE PACKING, STYLE BOLTED BONNET, STEM DESIGN RISING STEM OS&Y, SPECIAL FEATURES API 600 | CAT | EA |  |  |  |  | aa52LvePHS | R08 | 2021-01-07 13:15:00 | 2021-08-21 13:18:43
7556380601 | R2275 | VALVE,GATE | 0000 | TMP | TMP | GEN | TMP | VALVE,GATE: 12IN;600;WCB;RTJ;BB;BSF | VALVE: GATE, SIZE 12 IN, DESIGN RATING 600 PSI, CONNECTION RTJ FLANGE, BODY MATERIAL CAST STEEL ASTM A216-WCB, TRIM ASTM A216-WCB BONNET, ASTM A216-WCB + ENP GATE, ASTM A105 + ENP SEAT, SS 17-4 PH STEM, PORT FULL, TYPE THRU CONDUIT , OPERATED HANDWHEEL, TEMPERATURE RATING -20 TO 250 DEG F, SOFTGOODS FILLED PTFE INSERT, STYLE BOLTED BONNET, STEM DESIGN RISING WITH BACK SEAT FEATURE, SPECIAL FEATURES API 6D | CAT | EA |  |  |  |  | aa52LvePHS | R08 | 2021-06-25 03:05:28 | 2021-08-21 13:27:41
7556380611 | R2275 | VALVE,GATE | 0000 | Stock | K77 | GEN | TMP | VALVE,GATE: 1/2IN;800;F316;FNPT;BB;OSY | VALVE: GATE, SIZE 1/2 IN, DESIGN RATING 800 PSI, CONNECTION FEMALE NPT, BODY MATERIAL STAINLESS STEEL ASTM A182-F316, TRIM ASTM A182-F316 BONNET, STEM, SEAT & WEDGE, PORT FULL, TYPE WEDGE, OPERATED HANDWHEEL, SOFTGOODS GRAPHITE PACKING, STYLE BOLTED BONNET, STEM DESIGN RISING STEM OS&Y, SPECIAL FEATURES API 602 | QA | EA |  |  |  |  | aa52LvePHS | R08 | 2021-01-07 13:15:00 | 2021-10-18 22:35:38
7556380621 | R2275 | VALVE,GATE | 0000 | Stock | K77 | GEN | TMP | VALVE,GATE: 1/2IN;800;F316;SW;BB;OSY | VALVE: GATE, SIZE 1/2 IN, DESIGN RATING 800 PSI, CONNECTION SOCKET WELD, BODY MATERIAL STAINLESS STEEL ASTM A182-F316, TRIM ASTM A182-F316 BONNET, STEM, SEAT & WEDGE, PORT FULL, TYPE WEDGE, OPERATED HANDWHEEL, SOFTGOODS GRAPHITE PACKING, STYLE BOLTED BONNET, STEM DESIGN RISING STEM OS&Y, SPECIAL FEATURES API 602 | QA | EA |  |  |  |  | jayadi | R08 | 2021-01-07 13:15:00 | 2021-10-18 22:35:49
7556380631 | R2275 | VALVE,GATE | 0000 | Stock | K77 | GEN | TMP | VALVE,GATE: 1IN;800;F316;SW;BB;OSY | VALVE: GATE, SIZE 1 IN, DESIGN RATING 800 PSI, CONNECTION SOCKET WELD, BODY MATERIAL STAINLESS STEEL ASTM A182-F316, TRIM ASTM A182-F316 BONNET, SS410 STEM, SS410+STELLITE FACED DISC & SEAT, PORT FULL, TYPE SOLID WEDGE, OPERATED HANDWHEEL, SOFTGOODS GRAPHITE PACKING, STYLE BOLTED BONNET, STEM DESIGN RISING STEM OS&Y, SPECIAL FEATURES HI TEMP COATING BODY AND BONNET, API 602 | QA | EA |  |  |  |  | aa52LvePHS | R08 | 2021-01-07 13:15:00 | 2021-10-18 23:48:45
7556380641 | R2275 | VALVE,GATE | 0000 | Stock | K77 | GEN | TMP | VALVE,GATE: 2IN;300;F316;SW;BB;OSY | VALVE: GATE, SIZE 2 IN, DESIGN RATING 300 PSI, CONNECTION SOCKET WELD, BODY MATERIAL STAINLESS STEEL ASTM A182-F316, TRIM ASTM A182-F316L BONNET, STEM, SEAT & WEDGE, PORT FULL, OPERATED HANDWHEEL, SOFTGOODS GRAPHITE PACKING, STYLE BOLTED BONNET, STEM DESIGN RISING STEM OS&Y, SPECIAL FEATURES API 602 | QA | EA |  |  |  |  | aa52LvePHS | R08 | 2021-01-07 13:15:00 | 2021-10-19 11:56:48
7556380651 | R2275 | VALVE,GATE | 0000 | TMP | TMP | GEN | TMP | VALVE,GATE: 1-1/2IN;800;CF8M;FNPT;BB;OSY | VALVE: GATE, SIZE 1-1/2 IN, DESIGN RATING 800 PSI, CONNECTION FEMALE NPT, BODY MATERIAL STAINLESS STEEL 316 ASTM A351-CF8M, TRIM SS316 BONNET, STEM & WEDGE, SS316 + STELLITE FACED SEAT, PORT FULL, OPERATED HANDWHEEL, TEMPERATURE RATING -20 TO 100 DEG F, SOFTGOODS GRAPHITE PACKING, STYLE BOLTED BONNET, STEM DESIGN RISING STEM OS&Y, SPECIAL FEATURES API 600 | CAT | EA |  |  |  |  | aa52LvePHS | R08 | 2021-01-07 13:15:00 | 2021-08-21 14:33:10
7556380661 | R2275 | VALVE,GATE | 0000 | TMP | TMP | GEN | TMP | VALVE,GATE: 12IN;600;WCB;RTJ;BB;BSF | VALVE: GATE, SIZE 12 IN, DESIGN RATING 600 PSI, CONNECTION RTJ FLANGE, BODY MATERIAL CAST STEEL ASTM A216-WCB, TRIM ASTM A216-WCB BONNET, ASTM A216-WCB + ENP GATE, ASTM A105 + ENP SEAT, SS 17-4 PH STEM, PORT FULL, TYPE THRU CONDUIT , OPERATED HANDWHEEL, TEMPERATURE RATING -20 TO 250 DEG F, SOFTGOODS FILLED PTFE INSERT, STYLE BOLTED BONNET, STEM DESIGN RISING WITH BACK SEAT FEATURE, SPECIAL FEATURES API 6D | CAT | EA |  |  |  |  | aa52LvePHS | R08 | 2021-01-07 13:15:00 | 2021-08-24 21:35:07
7556380671 | R2275 | VALVE,GATE | 0000 | Stock | K77 | GEN | TMP | VALVE,GATE: 3/4IN;800;F316;FNPT;BB;OSY | VALVE: GATE, SIZE 3/4 IN, DESIGN RATING 800 PSI, CONNECTION FEMALE NPT, BODY MATERIAL STAINLESS STEEL ASTM A182-F316, TRIM 13CR STEM, 13CR + STELLITE FACED SEAT & WEDGE, PORT FULL, TYPE WEDGE, OPERATED HANDWHEEL, SOFTGOODS GRAPHITE PACKING, STYLE BOLTED BONNET, STEM DESIGN RISING STEM OS&Y, SPECIAL FEATURES API 602 | QA | EA |  |  |  |  | jayadi | R08 | 2021-01-07 13:15:00 | 2021-10-18 15:30:48
7556380681 | R2275 | VALVE,GATE | 0000 | Stock | K77 | GEN | TMP | VALVE,GATE: 2IN;800;A105;SW;BB;OSY | VALVE: GATE, SIZE 2 IN, DESIGN RATING 800 PSI, CONNECTION SOCKET WELD, BODY MATERIAL FORGED STEEL ASTM A105, TRIM ASTM A105 BONNET, 13CR STEM & DISC, STELLITE FACED SEAT, PORT FULL, OPERATED HANDWHEEL, SOFTGOODS GRAPHITE PACKING, STYLE BOLTED BONNET, STEM DESIGN RISING STEM OS&Y, SPECIAL FEATURES API 602 | QA | EA |  |  |  |  | aa52LvePHS | R08 | 2021-01-07 13:15:00 | 2021-10-19 11:47:55
7556380691 | R2275 | VALVE,GATE | 0000 | Stock | K77 | GEN | TMP | VALVE,GATE: 1IN;800;F316;FNPT;BB;OSY | VALVE: GATE, SIZE 1 IN, DESIGN RATING 800 PSI, CONNECTION FEMALE NPT, BODY MATERIAL STAINLESS STEEL ASTM A182-F316, TRIM ASTM A182-F316 BONNET, STEM, SEAT & WEDGE, PORT FULL, TYPE WEDGE, OPERATED HANDWHEEL, SOFTGOODS GRAPHITE PACKING, STYLE BOLTED BONNET, STEM DESIGN RISING STEM OS&Y, SPECIAL FEATURES API 602 | QA | EA |  |  |  |  | aa52LvePHS | R08 | 2021-01-07 13:15:00 | 2021-10-18 19:55:27
7556380701 | R2275 | VALVE,GATE | 0000 | TMP | TMP | GEN | TMP | VALVE,GATE: 10IN;900;WCB;RTJ;BB;OSY | VALVE: GATE, SIZE 10 IN, DESIGN RATING 900 PSI, CONNECTION RTJ FLANGE, BODY MATERIAL CAST STEEL ASTM A216-WCB, TRIM ASTM A216-WCB BONNET, ASTM A216-WCB + 13CR FACED WEDGE, ASTM A105 + STELLITE FACED SEAT, SS410 STEM, PORT FULL, OPERATED HANDWHEEL, TEMPERATURE RATING -20 TO 100 DEG F, SOFTGOODS GRAPHITE PACKING, STYLE BOLTED BONNET, STEM DESIGN RISING STEM OS&Y, SPECIAL FEATURES API 600 | CAT | EA |  |  |  |  | aa52LvePHS | R08 | 2021-01-07 13:15:00 | 2021-08-21 14:28:58
7556380721 | R2275 | VALVE,GATE | 0000 | TMP | TMP | GEN | TMP | VALVE,GATE: 10IN;900;WCB;RTJ;BB;OSY | VALVE: GATE, SIZE 10 IN, DESIGN RATING 900 PSI, CONNECTION RTJ FLANGE, BODY MATERIAL CAST STEEL ASTM A216-WCB, TRIM ASTM A105 HF WITH SATELLITE DISC, PORT FULL, TYPE FLEXIBLE WEDGE, OPERATED HANDWHEEL, TEMPERATURE RATING -20 TO 250 DEG F, SOFTGOODS PTFE PACKING, STYLE BOLTED BONNET, STEM DESIGN RISING STEM OS&Y | CAT | EA |  |  |  |  | bursah | R12 | 2021-01-07 13:15:00 | 2021-08-03 20:05:18
7556380751 | R2275 | VALVE,GATE | 0000 | Stock | K77 | GEN | TMP | VALVE,GATE: 2-1/16IN;3000;WCB;RTJ | VALVE: GATE, SIZE 2-1/16 IN, DESIGN RATING 3000 PSI, CONNECTION RTJ FLANGE, BODY MATERIAL CAST STEEL ASTM A216-WCB | CAT | EA |  |  |  |  | dzikri | R14 | 2021-01-07 13:15:00 | 2021-12-07 09:06:23
7556380761 | R2271 | VALVE,BUTTERFLY | 0000 | Stock | K77 | GEN | TMP | VALVE,BUTTERFLY: 24IN;150;RF;WAFER | VALVE: BUTTERFLY, SIZE 24 IN, DESIGN RATING 150 PSI, CONNECTION RF FLANGE, BODY MATERIAL SCPH2, TRIM DISC SCPH2,STEM SUS630-H1025, TYPE WAFER, OPERATED WORM GEAR, TEMPERATURE RATING -196 TO 600DEG C, SOFTGOODS V-PACKING TEFLON | CAT | EA |  |  |  |  | bursah | R11 | 2021-01-07 13:15:00 | 2021-10-22 15:29:03
7556380771 | R2269 | VALVE,BALL | 0000 | Stock | K77 | GEN | TMP | VALVE,BALL: 2WY;3/4IN;1500;WCB;FNPT;1PC | VALVE: BALL, SIZE 3/4 IN, DESIGN RATING 1500 PSI, CONNECTION FEMALE NPT, BODY MATERIAL CAST STEEL ASTM A216-WCB, TRIM SS316 BALL & STEM, PORT FULL, TYPE 1 PIECE BODY, OPERATED HANDWHEEL, TEMPERATURE RATING 0 TO 210DEG C, SOFTGOODS HYPATITE PTFE, CONFIGURATION 2-WAY | CAT | EA |  |  |  |  | bursah | R12 | 2021-01-07 13:15:00 | 2021-10-21 16:57:36
7556380801 | R2275 | VALVE,GATE | 0000 | Stock | K77 | GEN | TMP | VALVE,GATE: 4-1/16IN;3000;WCB;RTJ;BB;RS | VALVE: GATE, SIZE 4-1/16 IN, DESIGN RATING 3000 PSI, CONNECTION RTJ FLANGE, BODY MATERIAL CAST STEEL ASTM A216-WCB, TRIM FT-7, PORT FULL, TYPE DUAL-SEAL, OPERATED BEVEL GEAR, TEMPERATURE RATING -20 TO 250 DEG F, STYLE BOLTED BONNET, STEM DESIGN RISING STEM | CAT | SET |  |  |  |  | bursah | R12 | 2021-01-07 13:15:00 | 2021-10-08 14:05:48
7556380811 | R2275 | VALVE,GATE | 0000 | TMP | TMP | GEN | TMP | VALVE,GATE: 4IN;300;WCB;RF;BB;OSY | VALVE: GATE, SIZE 4 IN, DESIGN RATING 300 PSI, CONNECTION RF FLANGE, BODY MATERIAL CAST STEEL ASTM A216-WCB, TRIM ASTM A216-WCB BONNET, ASTM A216-WCB + STELLITE FACED DISC, ASTM A105 + STELLITE FACED SEAT, PORT FULL, OPERATED HANDWHEEL, SOFTGOODS GRAPHITE PACKING, STYLE BOLTED BONNET, STEM DESIGN RISING STEM OS&Y, SPECIAL FEATURES ASTM 193 GR.B7 BOLT | CAT | EA |  |  |  |  | aa52LvePHS | R08 | 2021-01-07 13:15:00 | 2021-08-17 20:39:27
7556380821 | R2275 | VALVE,GATE | 0000 | Stock | K77 | GEN | TMP | VALVE,GATE: 2IN;150;F316L;RF;BB;OSY | VALVE: GATE, SIZE 2 IN, DESIGN RATING 150 PSI, CONNECTION RF FLANGE, BODY MATERIAL STAINLESS STEEL ASTM A182-F316L, TRIM ASTM A182-F316L BONNET, STEM, SEAT & DISC, PORT FULL, OPERATED HANDWHEEL, SOFTGOODS GRAPHITE PACKING, STYLE BOLTED BONNET, STEM DESIGN RISING STEM OS&Y, SPECIAL FEATURES API 602 | QA | EA |  |  |  |  | aa52LvePHS | R08 | 2021-01-07 13:15:00 | 2021-10-19 13:49:42
7556380851 | R2275 | VALVE,GATE | 0000 | Stock | K77 | GEN | TMP | VALVE,GATE: 1-1/2IN;800;F316;SW;BB;OSY | VALVE: GATE, SIZE 1-1/2 IN, DESIGN RATING 800 PSI, CONNECTION SOCKET WELD, BODY MATERIAL STAINLESS STEEL ASTM A182-F316, TRIM SS316 BONNET, STEM & WEDGE, SS316 + STELLITE FACED SEAT, PORT FULL, OPERATED HANDWHEEL, TEMPERATURE RATING -20 TO 100 DEG F, SOFTGOODS GRAPHITE PACKING, STYLE BOLTED BONNET, STEM DESIGN RISING STEM OS&Y, SPECIAL FEATURES API 600 | CAT | EA |  |  |  |  | aa52LvePHS | R08 | 2021-01-07 13:15:00 | 2021-11-10 12:13:00
7556380901 | R2275 | VALVE,GATE | 0000 | Stock | K77 | GEN | TMP | VALVE,GATE: 2IN;800;F316;FNPT;BB;OSY | VALVE: GATE, SIZE 2 IN, DESIGN RATING 800 PSI, CONNECTION FEMALE NPT, BODY MATERIAL STAINLESS STEEL ASTM A182-F316, TRIM ASTM A182-F316 BONNET, STEM, SEAT & WEDGE, PORT FULL, OPERATED HANDWHEEL, SOFTGOODS GRAPHITE PACKING, STYLE BOLTED BONNET, STEM DESIGN RISING STEM OS&Y, SPECIAL FEATURES API 602 | QA | EA |  |  |  |  | aa52LvePHS | R08 | 2021-01-07 13:15:00 | 2021-10-19 11:52:11
7572800101 | R2271 | VALVE,BUTTERFLY | 0000 | Stock | K77 | GEN | TMP | VALVE,BUTTERFLY: 12IN;RF;GG25;WAFER | VALVE: BUTTERFLY, SIZE 12 IN, DESIGN RATING PN 10, CONNECTION RF FLANGE, BODY MATERIAL CAST IRON GG25, TRIM DISC GGG40, SEAT EPDM, TYPE WAFER, OPERATED HANDWHEEL, TEMPERATURE RATING -15 TO 150DEG C, SOFTGOODS TEFLON PACKING | CAT | EA |  |  |  |  | bursah | R11 | 2021-01-07 13:15:00 | 2021-10-22 16:39:40
7572800151 | R2271 | VALVE,BUTTERFLY | 0000 | Stock | K77 | GEN | TMP | VALVE,BUTTERFLY: 16IN | VALVE: BUTTERFLY, SIZE 16 IN, MANUFACTURER REFERENCE 701, 703, 110, AR1, 001 | CAT | EA |  |  |  |  | dzikri | R11 | 2021-01-07 13:15:00 | 2021-12-07 09:04:50
7572800201 | R2271 | VALVE,BUTTERFLY | 0000 | Stock | K77 | GEN | TMP | VALVE,BUTTERFLY: 72IN;150;RF | VALVE: BUTTERFLY, SIZE 72 IN, DESIGN RATING 150 PSI, CONNECTION RF FLANGE, BODY MATERIAL CAST STEEL | CAT | EA |  |  |  |  | dzikri | R11 | 2021-01-07 13:15:00 | 2021-12-07 09:03:56
7572803571 | R2271 | VALVE,BUTTERFLY | 0000 | Stock | K77 | GEN | TMP | VALVE,BUTTERFLY: | VALVE: BUTTERFLY, TYPE BUTTERFLY | CAT | EA |  |  |  |  | bSXVchTrki |  | 2021-01-07 13:15:00 | 2021-12-09 17:02:15
7572803581 | R2271 | VALVE,BUTTERFLY | 0000 | Stock | K77 | GEN | TMP | VALVE,BUTTERFLY: 10IN;150 | VALVE: BUTTERFLY, SIZE 10 IN, DESIGN RATING 150 PSI, BODY MATERIAL IRON, MANUFACTURER COOPER, MANUFACTURER REFERENCE J022126-1215311 | CAT | EA |  |  |  |  | bSXVchTrki | R11 | 2021-01-07 13:15:00 | 2021-12-09 17:03:44
7572803591 | R2271 | VALVE,BUTTERFLY | 0000 | Stock | K77 | GEN | TMP | VALVE,BUTTERFLY: 3IN;150;CS;WAFER | VALVE: BUTTERFLY, SIZE 3 IN, DESIGN RATING 150 PSI, BODY MATERIAL CARBON STEEL, TRIM UNS S31600 DISC, UNS S17400 SHAFT, PHOENIX METAL SEAL RING, SHUTOFF CLASS VI, TYPE WAFER, SOFTGOODS GRAPHITE PACKING | QA | EA |  |  |  |  | jayadi | R11 | 2021-01-07 13:15:00 | 2021-10-22 20:27:19
7576010101 | R2268 | VALVE | 0000 | TMP | TMP | GEN | TMP | VALVE: | VALVE: TYPE FOOT, SIZE 3 IN, DESIGN RATING 200 PS, CONNECTION FEMALE NPT | CAT | EA |  |  |  |  | bSXVchTrki |  | 2021-01-07 13:15:00 | 2021-12-09 17:05:18
7588190101 | R2281 | VALVE,RELIEF | 0000 | TMP | TMP | GEN | TMP | VALVE,RELIEF: | VALVE: RELIEF, TYPE SAFETY, INLET SIZE 65MM, SPECIAL FEATURES 20KGF/CM2, USAGE DESIGN FLANGE, MANUFACTURER YOSHITAKE, MANUFACTURER REFERENCE 903013 | CAT | EA |  |  |  |  | 2zAOHdDtW9 | R14 | 2021-01-07 13:15:00 | 2021-12-07 11:35:40
7588190291 | R2281 | VALVE,RELIEF | 0000 | TMP | TMP | GEN | TMP | VALVE,RELIEF: | VALVE: RELIEF, TYPE PRESSURE, SET PRESSURE 5 PSI, SPECIAL FEATURES 250 V, 10 A, SEMAPHORE YELLOW, MINERAL OIL, QUALITROL, LPRD 208-60P, MANUFACTURER | CAT | EA |  |  |  |  | qeXzd9NC4t | R14 | 2021-01-07 13:15:00 | 2021-12-07 16:53:54
7589191101 | R2282 | VALVE,SOLENOID | 0000 | TMP | TMP | GEN | TMP | VALVE,SOLENOID: | VALVE: SOLENOID, PIPE SIZE 3/8 IN, ORIFICE DIAMETER 1.6MM DIA, ELECTRICAL RATING 125 VDC, 60HZ, 0.6A, BODY MATERIAL STAINLESS STEEL, CONFIGURATION 3-WAY, PRESSURE RATING 0 TO 100 PSI, CONNECTION FEMALE NPT, OPERATION NORMALLY OPEN, COIL SINGGLE, ENCLOSURE GENERAL PURPOSE | CAT | EA |  |  |  |  | bursah | R12 | 2021-01-07 13:15:00 | 2021-10-11 13:41:57
7589191111 | R2282 | VALVE,SOLENOID | 0000 | TMP | TMP | GEN | TMP | VALVE,SOLENOID: | VALVE: SOLENOID, PIPE SIZE 1/4 IN, ORIFICE DIAMETER 1.6MM DIA, ELECTRICAL RATING 125 VDC, 60HZ, 0.6A, BODY MATERIAL STAINLESS STEEL, CONFIGURATION 3-WAY, PRESSURE RATING 0 TO 0.4 MPA, -20 TO 60 DEG C, CONNECTION FEMALE NPT, OPERATION NORMALLY OPEN, COIL CONTINUOUS DUTY MOLDED CLASS H, ENCLOSURE GENERAL PURPOSE | CAT | EA |  |  |  |  | bursah | R12 | 2021-01-07 13:15:00 | 2021-10-11 14:47:40
7589191121 | R2282 | VALVE,SOLENOID | 0000 | TMP | TMP | GEN | TMP | VALVE,SOLENOID: | VALVE: SOLENOID, PIPE SIZE 3/8 IN, ORIFICE DIAMETER 6MM DIA, ELECTRICAL RATING 100/110 VDC, 50/60 HZ, 0.07/0.08A, BODY MATERIAL STAINLESS STEEL, CONFIGURATION 4-WAY, 2 PORT AIR, PRESSURE RATING 0.1 TO 0.99 MPA, CONNECTION FEMALE NPT, OPERATION NORMALLY OPEN, COIL CONTINUOUS DUTY MOLDED CLASS H, ENCLOSURE WATERTIGHT (OUT DOORS) | CAT | EA |  |  |  |  | bursah | R12 | 2021-01-07 13:15:00 | 2021-10-11 14:12:47
7589191131 | R2282 | VALVE,SOLENOID | 0000 | TMP | TMP | GEN | TMP | VALVE,SOLENOID: | VALVE: SOLENOID, PIPE SIZE 1/4 IN, ORIFICE DIAMETER 1.2MM, ELECTRICAL RATING 200VAC, 50HZ, BODY MATERIAL STAINLESS STEEL, CONFIGURATION 2-WAY, PRESSURE RATING 2.8 MPA MAX, -30 TO 100 DEG C, CONNECTION 1/4 IN FLARE MALE NPT | CAT | EA |  |  |  |  | bursah | R12 | 2021-01-07 13:15:00 | 2021-10-06 21:40:49
7589191141 | R2282 | VALVE,SOLENOID | 0000 | TMP | TMP | GEN | TMP | VALVE,SOLENOID: | VALVE: SOLENOID, PIPE SIZE G1/4 IN, ORIFICE DIAMETER 4.8MM, ELECTRICAL RATING 220VAC, 50HZ, BODY MATERIAL ALUMINIUM, CONFIGURATION 3-WAY, 2 PORT AIR, PRESSURE RATING VACUM TO 150PSI, CONNECTION FEMALE NPT, OPERATION NON LOCKING MANUAL OPERATOR, COIL SINGGLE, ENCLOSURE GENERAL PURPOSE | CAT | EA |  |  |  |  | bursah | R12 | 2021-01-07 13:15:00 | 2021-09-26 18:58:42
7589191151 | R2282 | VALVE,SOLENOID | 0000 | TMP | TMP | GEN | TMP | VALVE,SOLENOID: | VALVE: SOLENOID, PIPE SIZE 1/4 IN, ELECTRICAL RATING 220/240VDC, 60HZ, BODY MATERIAL STAINLESS STEEL, CONFIGURATION 4-WAY, 2 PORT AIR, PRESSURE RATING VACUUM TO 150 PSI, CONNECTION 1/2 IN FEMALE BSPP THREAD, OPERATION NON LOCKING MANUAL OPERATOR, COIL SINGGLE, ENCLOSURE GENERAL PURPOSE | CAT | EA |  |  |  |  | bursah | R12 | 2021-01-07 13:15:00 | 2021-10-11 10:17:43
7589191161 | R2282 | VALVE,SOLENOID | 0000 | TMP | TMP | GEN | TMP | VALVE,SOLENOID: CRANE;40T;26335-Z0003 | VALVE: SOLENOID, ELECTRICAL RATING 24VDC, 0.8A, CONFIGURATION 3-WAY, 2 PORT AIR, OPERATION NORMALLY CLOSED, EQUIPMENT NAME KATO TRUCK CRANE, EQUIPMENT TYPE/MODEL NK-400E-III, 40T, ADDITIONAL EQUIPMENT DATA NISSAN ENGINE KG54T, NO.RE8021338, MANUFACTURER NISSAN, MANUFACTURER REFERENCE 26335-Z0003 | QA | EA |  |  |  |  | bursah | R12 | 2021-01-07 13:15:00 | 2021-08-17 10:09:19
7589191171 | F6136 | VALVE,NEEDLE | 4820 | Stock | K75 | GEN | TMP | VALVE,NEEDLE: 2WAY;1/2IN;1/2IN | VALVE: NEEDLE, STYLE 2 WAY, VALVE SIZE 1/2IN, CONNECTION TYPE 1/2IN FEMALE NPT X 1/2IN MALE NPT, PRESSURE RATING 6000PSI, TEMPERATURE RATING -28 TO 648DEG C, BONNET DESIGN INTEGRAL BONNET, STEM DESIGN REGULATING STEM, BODY TYPE STRAIGHT PATTERN, BODY MATERIAL STAINLESS STEEL A479-TP316, STEM MATERIAL STAINLESS STEEL A276-TP316, PACKING AND SEAL MATERIAL PTFE, OPERATION METHOD ROUND HANDLE | CAT | EA |  |  |  |  | bursah | R12 | 2021-01-07 13:15:00 | 2021-04-21 13:19:42
7589191181 | R2268 | VALVE | 0000 | TMP | TMP | GEN | TMP | VALVE: | VALVE: TYPE BLEED, SIZE 1/2 IN, CONNECTION MALE NPT, BODY MATERIAL STAINLESS STEEL 316 | CAT | EA |  |  |  |  | 2zAOHdDtW9 |  | 2021-01-07 13:15:00 | 2021-12-12 23:22:14
7589191191 | R2269 | VALVE,BALL | 0000 | Stock | K77 | GEN | TMP | VALVE,BALL: 2WY;1/2IN;2000;CF8M;FNPT;2PC | VALVE: BALL, SIZE 1/2 IN, DESIGN RATING 2000 PSI, CONNECTION FEMALE NPT, BODY MATERIAL STAINLESS STEEL 316 ASTM A351-CF8M, TRIM SS316 BALL & STEM, REINFORCED PTFE SEAT, PORT FULL, TYPE 2 PIECE BODY, OPERATED HAND LEVER, TEMPERATURE RATING 0 TO 400 DEG F, SOFTGOODS PTFE SEALS, CONFIGURATION 2-WAY | QA | EA |  |  |  |  | jayadi | R08 | 2021-01-07 13:15:00 | 2021-10-07 10:14:39
7589790101 | R2211 | TRAP,STEAM | 0000 | TMP | TMP | GEN | TMP | TRAP,STEAM: | TRAP: STEAM, TYPE THERMODYNAMIC, SIZE/CONNECTION 2 IN, FLG RF, PRESSURE RATING 305 PSI MAX, MATERIAL CAST CARBON STEEL GR SCPH 2, MANUFACTURER MIYAWAKI, MANUFACTURER REFERENCE ESH21-21F | CAT | EA |  |  |  |  | bursah | R13 | 2021-01-07 13:15:00 | 2021-09-26 19:22:56
7589790103 | R2288 | VENT | 0000 | TMP | TMP | GEN | TMP | VENT: | VENT: TYPE AIR, SIZE 2 IN X 15 MM X 100 MM | CAT | EA |  |  |  |  | OK8cGFT5ze | R15 | 2021-01-07 13:15:00 | 2021-12-06 19:24:54
7589790151 | R2211 | TRAP,STEAM | 0000 | TMP | TMP | GEN | TMP | TRAP,STEAM: | TRAP: STEAM, TYPE BALL FLOAT, SIZE/CONNECTION 1 IN FNPT, MATERIAL STAINLESS STEEL 316 CF8M, MANUFACTURER SPIRAX SARCO | CAT | EA |  |  |  |  | bursah | R15 | 2021-01-07 13:15:00 | 2021-12-06 15:00:43
7589950251 | R2211 | TRAP,STEAM | 0000 | TMP | TMP | GEN | TMP | TRAP,STEAM: | TRAP: STEAM, TYPE THERMODYNAMIC, SIZE/CONNECTION 1 IN, NPT, PRESSURE RATING 667 PSI MAX, MATERIAL SUS420J2 | CAT | EA |  |  |  |  | bursah | R13 | 2021-01-07 13:15:00 | 2021-09-26 19:25:51
7589950301 | R2211 | TRAP,STEAM | 0000 | TMP | TMP | GEN | TMP | TRAP,STEAM: | TRAP: STEAM, TYPE THERMODYNAMIC, SIZE/CONNECTION 1 IN NPT, PRESSURE RATING 600 PSIG, MATERIAL STAINLESS STEEL 316 | CAT | EA |  |  |  |  | bursah | R15 | 2021-01-07 13:15:00 | 2021-12-06 15:10:13
7598010101 | R1034 | HANDLE | 0000 | TMP | TMP | GEN | TMP | HANDLE: | HANDLE: USAGE DESIGN ASSEMBLY SERIES II | CAT | EA |  |  |  |  | bursah | R15 | 2021-01-07 13:15:00 | 2021-12-06 13:14:27
7598010121 | R1034 | HANDLE | 0000 | TMP | TMP | GEN | TMP | HANDLE: LEVER;CS;BALL VALVE;3/4 IN | HANDLE: TYPE LEVER, MATERIAL CARBON STEEL, USAGE DESIGN BALL VALVE, SIZE 3/4 IN | QA | EA |  |  |  |  | bursah | R08 | 2021-01-07 13:15:00 | 2021-10-22 13:42:32
7598010141 | R1034 | HANDLE | 0000 | TMP | TMP | GEN | TMP | HANDLE: LEVER;CS;BALL VALVE;1 IN | HANDLE: TYPE LEVER, MATERIAL CARBON STEEL, USAGE DESIGN BALL VALVE, SIZE 1 IN | QA | EA |  |  |  |  | bursah | R08 | 2021-01-07 13:15:00 | 2021-10-22 13:42:39
7598010151 | R2269 | VALVE,BALL | 0000 | TMP | TMP | GEN | TMP | VALVE,BALL: 2WY;4IN;250;BRS;FNPT;1PC;LVR | VALVE: BALL, SIZE 4 IN, DESIGN RATING 250 PSI, CONNECTION FEMALE NPT, BODY MATERIAL BRASS, TRIM BRASS, PORT FULL, TYPE 1 PIECE BODY, OPERATED HAND LEVER, TEMPERATURE RATING -32 TO 100 DEG C, SOFTGOODS PTFE, CONFIGURATION 2-WAY | CAT | EA |  |  |  |  | bursah | R12 | 2021-01-07 13:15:00 | 2021-09-26 16:12:26
7598010161 | R1034 | HANDLE | 0000 | TMP | TMP | GEN | TMP | HANDLE: LEVER;CS;BALL VALVE;2 IN | HANDLE: TYPE LEVER, MATERIAL CARBON STEEL, USAGE DESIGN BALL VALVE, SIZE 2 IN | QA | EA |  |  |  |  | bursah | R08 | 2021-01-07 13:15:00 | 2021-10-22 13:42:45
7598010181 | R1034 | HANDLE | 0000 | TMP | TMP | GEN | TMP | HANDLE: LEVER;SS;BALL VALVE | HANDLE: TYPE LEVER, MATERIAL STAINLESS STEEL, USAGE DESIGN BALL VALVE | QA | EA |  |  |  |  | bursah | R08 | 2021-01-07 13:15:00 | 2021-10-22 13:43:57
7599010013 | R1201 | KIT | 0000 | TMP | TMP | GEN | TMP | KIT: | KIT: TYPE COMMISIONING BAG TERMINAL, APPLICATION MOTORIZED ACTUATOR, CONTAINS A SCREW & WASHER, CONTAINS B O-RING SEAL, SPECIAL FEATURES TYPE: 1Q12F10B4, TAG NO. 200-310-04, SN.Z31926020201 | CAT | SET |  |  |  |  | efGpWpprGQ | R14 | 2021-01-07 13:15:00 | 2021-12-08 01:49:31
7599010023 | R0605 | COUPLING | 0000 | TMP | TMP | GEN | TMP | COUPLING: | COUPLING: MATERIAL BRASS, MANUFACTURER REFERENCE 1Q12F10B4, SN.Z31926020201, TAG NO. 200-310-04 | CAT | EA |  |  |  |  | ZgH3cidbSh | R14 | 2021-01-07 13:15:00 | 2021-12-07 12:19:25
7599010033 |  |  |  | Stock | K75 | GEN | TMP |  |  | RAW | EA |  |  |  |  | admin |  | 2021-01-07 13:15:00 | 2021-01-07 13:15:00
7599010083 |  |  |  | Stock | K60 | GEN | TMP |  |  | RAW | EA |  |  |  |  | admin |  | 2021-01-07 13:15:00 | 2021-01-07 13:15:00
7599010103 | R0234 | BOARD,PRINTED CIRCUIT | 0000 | TMP | TMP | GEN | TMP | BOARD,CIRCUIT: PAKSCAN PCB;ROTORK;MOD 6M | BOARD: PRINTED CIRCUIT, FUNCTION PAKSCAN PCB, EQUIPMENT NAME ELECTRIC ACTUATOR, MANUFACTURER ROTORK, MANUFACTURER REFERENCE MODULE 6M | QA | EA |  |  |  |  | aa52LvePHS | R12 | 2021-01-07 13:15:00 | 2021-10-30 15:48:08
7599010113 | R0232 | BOARD | 0000 | TMP | TMP | GEN | TMP | BOARD: | BOARD: TYPE REMOTE CONTROL PCB, EQUIPMENT NAME ELECTRIC ACTUATOR, MANUFACTURER ROTORK, MANUFACTURER REFERENCE MODULE 6E | QA1 | SET |  |  |  |  | aa52LvePHS | R12 | 2021-01-07 13:15:00 | 2021-10-26 19:40:27
7599010123 | F6710 | DIAPHRAGM,ACTUATOR | 2910 | Stock | K75 | GEN | TMP | DIAPHRAGM,ACTUATOR: | DIAPHRAGM: ACTUATOR, APPLICATION ACTUATOR 1051, STYLE NON-ADJUSTABLE SPRING SEAT, ACTUATOR SIZE SIZE 40, PRESSURE RATING 4.5BAR, TEMPERATURE RATING -40 TO 82DEG C, DIAPHRAGM MATERIAL NBR | CAT | EA |  |  |  |  | akmal | R13 | 2021-01-07 13:15:00 | 2021-07-05 11:56:09
7599010133 | F6710 | DIAPHRAGM,ACTUATOR | 2910 | Stock | K75 | GEN | TMP | DIAPHRAGM,ACTUATOR: | DIAPHRAGM: ACTUATOR, APPLICATION ACTUATOR 1051, STYLE NON-ADJUSTABLE SPRING SEAT, ACTUATOR SIZE SIZE 33, PRESSURE RATING 3.8BAR, TEMPERATURE RATING -40 TO 82DEG C, DIAPHRAGM MATERIAL NBR | CAT | EA |  |  |  |  | akmal | R13 | 2021-01-07 13:15:00 | 2021-07-05 11:55:58
7599010143 | R0018 | ACTUATOR,PNEUMATIC | 0000 | TMP | TMP | GEN | TMP | ACTUATOR,PNEU: | ACTUATOR: PNEUMATIC, RATING 4.5BAR, TRAVEL OPERATED SPRING, SPECIAL FEATURES NITRILE, SIZE 34, MANUFACTURER FISHER, MANUFACTURER REFERENCE 667 / 34 | CAT | EA |  |  |  |  | ZgH3cidbSh | R14 | 2021-01-07 13:15:00 | 2021-12-07 11:59:03
7599010153 | R0015 | ACTUATOR | 0000 | TMP | TMP | GEN | TMP | ACTUATOR: | ACTUATOR: TYPE HYDRAULIC, WOODWARD, SPECIAL FEATURES EG10P | CAT | EA |  |  |  |  | 2zAOHdDtW9 | R14 | 2021-01-07 13:15:00 | 2021-12-07 11:30:47
7599010163 | F6641 | ACTUATOR,ELECTRO-MECHANICAL | 1680 | Stock | K75 | GEN | TMP | ACTUATOR,ELEC-MECH: | ACTUATOR: ELECTRO-MECHANICAL, STROKE 2.4 TO 35MM, SPEED 3.3RPM, PHASE 1 PHASE, VOLTAGE RATING 115/230VAC, CURRENT RATING 1A, FREQUENCY 50/60HZ, INPUT SIGNAL 4 TO 20MA, BODY MATERIAL CAST ALUMINUM ALLOY, ENCLOSURE DATA IP68 | CAT | EA |  |  |  |  | dzikri | R12 | 2021-01-07 13:15:00 | 2021-03-31 08:59:24
7599010173 | 37186 | ACTUATOR,PNEUMATIC | 1680 | Stock | K75 | GEN | TMP | ACTUATOR,PNEU: | ACTUATOR: PNEUMATIC, SERIES 1061 SERIES, ACTUATION DATA PISTON ROTARY, ACTUATOR SIZE SIZE 100, SHAFT BORE DIAMETER 1-3/4 TO 2-1/2IN, TORQUE RATING 6290NM MAX, SUPPLY PRESSURE 0.35 TO 10.3BAR, WORKING TEMPERATURE -34 TO 82DEG C, BODY MATERIAL CAST IRON, CYLINDER MATERIAL ALUMINIUM, CONNECTION DATA 3/4IN NPT, ROTATION 60DEG, MOUNTING DATA DIRECT MOUNTING | CAT | EA |  |  |  |  | akmal | R12 | 2021-01-07 13:15:00 | 2021-02-10 12:12:03
7599010183 | 37186 | ACTUATOR,PNEUMATIC | 1680 | Stock | K75 | GEN | TMP | ACTUATOR,PNEU: | ACTUATOR: PNEUMATIC, SERIES 1061 SERIES, ACTUATION DATA PISTON ROTARY, ACTUATOR SIZE SIZE 68, SHAFT BORE DIAMETER 3/4 TO 2IN, TORQUE RATING 1540NM MAX, SUPPLY PRESSURE 0.35 TO 5.9BAR, WORKING TEMPERATURE -34 TO 82DEG C, BODY MATERIAL CAST IRON, CYLINDER MATERIAL ALUMINIUM, CONNECTION DATA 3/4IN NPT, ROTATION 60DEG, MOUNTING DATA DIRECT MOUNTING | CAT | EA |  |  |  |  | akmal | R12 | 2021-01-07 13:15:00 | 2021-02-10 12:15:01
7599010193 | 37186 | ACTUATOR,PNEUMATIC | 1680 | Stock | K75 | GEN | TMP | ACTUATOR,PNEU: | ACTUATOR: PNEUMATIC, SERIES 1066SR SERIES, ACTUATION DATA PISTON ROTARY, ACTUATOR SIZE SIZE 27, SHAFT BORE DIAMETER 1/2 TO 1 IN, TORQUE RATING 225NM MAX, SUPPLY PRESSURE 3.4 TO 8.3BAR, WORKING TEMPERATURE -40 TO 82DEG C, BODY MATERIAL CAST IRON, CYLINDER MATERIAL ALUMINIUM, CONNECTION DATA 1/4IN NPT, ROTATION 60DEG, MOUNTING DATA DIRECT MOUNTING | CAT | EA |  |  |  |  | akmal | R12 | 2021-01-07 13:15:00 | 2021-03-31 13:37:23
7599010203 | F6641 | ACTUATOR,ELECTRO-MECHANICAL | 4810 | Stock | K75 | GEN | TMP | ACTUATOR,ELEC-MECH: 115MM | ACTUATOR: ELECTRO-MECHANICAL, OUTPUT TORQUE RANGE 81NM, STROKE 115MM, SPEED 18RPM, PHASE 3 PHASE, VOLTAGE RATING 380VAC, POWER RATING 0.21KW, FREQUENCY 50/60HZ, BODY MATERIAL CARBON STELL, ENCLOSURE DATA IP68 | CAT | EA |  |  |  |  | dzikri | R12 | 2021-01-07 13:15:00 | 2021-03-24 12:42:50
7599010213 | R1201 | KIT | 0000 | TMP | TMP | GEN | TMP | KIT: GEARCASE;ACTUATOR; IQ7-13;MOD 1D | KIT: TYPE GEARCASE MAINTENANCE KIT, CONTAINS A WORM SHAFT, CONTAINS B WORM WHEEL, EQUIPMENT NAME ELECTRIC ACTUATOR, EQUIPMENT TYPE/MODEL IQ7-13, MANUFACTURER ROTORK, MANUFACTURER REFERENCE MODULE 1D | QA | SET |  |  |  |  | jayadi | R07 | 2021-01-07 13:15:00 | 2021-09-12 18:36:20
7599010223 | R1443 | O-RING | 5331 | Stock | K85 | GEN | TMP | O-RING: NBR;VACUUM BREAKER:ST7A3357-P27 | O-RING: TYPE MAIN CONDENSER VACUUM BREAKER, MATERIAL NBR, EQUIPMENT NAME STEAM TURBINE, EQUIPMENT TYPE/MODEL ST-100, EQUIPMENT SERIAL NUMBER K1E69011G1, MANUFACTURER FUJI ELECTRIC, MANUFACTURER REFERENCE DWG:ST7A3357-POS 27 | QA | SET |  |  |  |  | dzikri | R06 | 2021-01-07 13:15:00 | 2021-10-06 16:18:00
7599010233 | R1201 | KIT | 0000 | TMP | TMP | GEN | TMP | KIT: GEARCASE;ACTUATOR;IQ7-13;MOD 1E | KIT: TYPE GEARCASE MAINTENANCE KIT, CONTAINS A WORM SHAFT, CONTAINS B WORM WHEEL, EQUIPMENT NAME ELECTRIC ACTUATOR, EQUIPMENT TYPE/MODEL IQ7-13, MANUFACTURER ROTORK, MANUFACTURER REFERENCE MODULE 1E | QA1 | SET |  |  |  |  | jayadi | R07 | 2021-01-07 13:15:00 | 2021-09-13 14:07:36
7599010243 | R1986 | SPRING SET | 0000 | TMP | TMP | GEN | TMP | SPRING SET: ACTUATOR;MCVB;ST7A3357-P31 | SPRING SET: TYPE ACTUATOR, USAGE DESIGN MAIN CONDENSER VACUUM BREAKER, EQUIPMENT NAME STEAM TURBINE, EQUIPMENT TYPE/MODEL ST-100, EQUIPMENT SERIAL NUMBER K1E69011G1, MANUFACTURER FUJI ELECTRIC, MANUFACTURER REFERENCE DWG:ST7A3357-POS 31 | QA | SET |  |  |  |  | jayadi | R13 | 2021-01-07 13:15:00 | 2021-11-18 20:39:53
7599010253 | R1201 | KIT | 0000 | TMP | TMP | GEN | TMP | KIT: GEARCASE;ACTUATOR;IQ14-16;MOD 1E | KIT: TYPE GEARCASE MAINTENANCE KIT, CONTAINS A WORM SHAFT, CONTAINS B WORM WHEEL, EQUIPMENT NAME ELECTRIC ACTUATOR, EQUIPMENT TYPE/MODEL IQ14-16, MANUFACTURER ROTORK, MANUFACTURER REFERENCE MODULE 1E | QA | SET |  |  |  |  | jayadi | R07 | 2021-01-07 13:15:00 | 2021-09-12 18:31:35
7599010263 | R1986 | SPRING SET | 0000 | TMP | TMP | GEN | TMP | SPRING SET: ACTUATOR;MCVB;ST7A3357-P30 | SPRING SET: TYPE ACTUATOR, USAGE DESIGN MAIN CONDENSER VACUUM BREAKER, EQUIPMENT NAME STEAM TURBINE, EQUIPMENT TYPE/MODEL ST-100, EQUIPMENT SERIAL NUMBER K1E69011G1, MANUFACTURER FUJI ELECTRIC, MANUFACTURER REFERENCE DWG:ST7A3357-POS 30 | QA | SET |  |  |  |  | jayadi | R13 | 2021-01-07 13:15:00 | 2021-11-18 20:41:14
7599010273 | R1201 | KIT | 0000 | TMP | TMP | GEN | TMP | KIT: GEARCASE;ACTUATOR;IQ30;MOD 1E | KIT: TYPE GEARCASE MAINTENANCE KIT, CONTAINS A WORM SHAFT, CONTAINS B WORM WHEEL, EQUIPMENT NAME ELECTRIC ACTUATOR, EQUIPMENT TYPE/MODEL IQ30, MANUFACTURER ROTORK, MANUFACTURER REFERENCE MODULE 1E | QA | SET |  |  |  |  | jayadi | R07 | 2021-01-07 13:15:00 | 2021-09-12 18:52:25
7599010283 | R1201 | KIT | 0000 | TMP | TMP | GEN | TMP | KIT: CENTRONIK;ACTUATOR;IQ40-95;MOD 6B | KIT: TYPE CENTRONIK, CONTAINS A CONTROL PCB WITH TRANSFORMER, CONTAINS B REMOTE MOUNTING FRAME, CONTAINS C MOUNTING BRACKET, M10 FIXING BOLT, LOCK NUT, CONTAINS D POWER MODULE CHASSIS, CONTAINS E FUSE PCB, CONTAINS F POWER PCB, CONTAINS X REVERSING CONTACTOR, EQUIPMENT NAME ELECTRIC ACTUATOR, EQUIPMENT TYPE/MODEL IQ40-95, MANUFACTURER ROTORK, MANUFACTURER REFERENCE MODULE 6B | QA1 | SET |  |  |  |  | dzikri | R07 | 2021-01-07 13:15:00 | 2021-10-26 19:54:42
7599010293 | R1201 | KIT | 0000 | TMP | TMP | GEN | TMP | KIT: CENTRONIK;ACTUATOR;IQ40-95;MOD 6B | KIT: TYPE CENTRONIK, CONTAINS A CONTROL PCB WITH TRANSFORMER, CONTAINS B REMOTE MOUNTING FRAME, CONTAINS C MOUNTING BRACKET, M10 FIXING BOLT, LOCK NUT, CONTAINS D POWER MODULE CHASSIS, CONTAINS E FUSE PCB, CONTAINS F POWER PCB, CONTAINS X REVERSING CONTACTOR, EQUIPMENT NAME ELECTRIC ACTUATOR, EQUIPMENT TYPE/MODEL IQ40-95, MANUFACTURER ROTORK, MANUFACTURER REFERENCE MODULE 6B | QA1 | SET |  |  |  |  | aa52LvePHS | R07 | 2021-01-07 13:15:00 | 2021-10-26 19:54:48
7599010303 | R1208 | KNOB | 0000 | TMP | TMP | GEN | TMP | KNOB: | KNOB: TYPE CONTROL, STYLE OPEN/CLOSE & REMOTE/STOP/LOCAL, EQUIPMENT NAME ELECTRIC ACTUATOR, EQUIPMENT TYPE/MODEL IQ7-95, MANUFACTURER ROTORK, MANUFACTURER REFERENCE MODULE 20H | CAT | SET |  |  |  |  | aa52LvePHS | R13 | 2021-01-07 13:15:00 | 2021-09-29 20:44:53
7599010313 | R1201 | KIT | 0000 | TMP | TMP | GEN | TMP | KIT: GEARCASE;ACTUATOR;IQ7-13;MOD 1F | KIT: TYPE GEARCASE MAINTENANCE KIT, EQUIPMENT NAME ELECTRIC ACTUATOR, EQUIPMENT TYPE/MODEL IQ7-13, MANUFACTURER ROTORK, MANUFACTURER REFERENCE MODULE 1F | QA | SET |  |  |  |  | jayadi | R07 | 2021-01-07 13:15:00 | 2021-09-12 18:54:03
7599010323 | R1201 | KIT | 0000 | TMP | TMP | GEN | TMP | KIT: GEARCASE;ACTUATOR;IQ30;MOD 1F | KIT: TYPE GEARCASE MAINTENANCE KIT, EQUIPMENT NAME ELECTRIC ACTUATOR, EQUIPMENT TYPE/MODEL IQ30, MANUFACTURER ROTORK, MANUFACTURER REFERENCE MODULE 1F | QA | SET |  |  |  |  | jayadi | R07 | 2021-01-07 13:15:00 | 2021-09-12 18:56:29
7599010333 | R1352 | MODULE | 0000 | Stock | K60 | GEN | TMP | MODULE: DIGITAL SLAVE OUTPUT;IMDSO14 | MODULE: TYPE DIGITAL SLAVE OUTPUT, MANUFACTURER ABB, MANUFACTURER REFERENCE IMDSO14 | QA | PC |  |  |  |  | jayadi | R09 | 2021-01-07 13:15:00 | 2021-11-13 01:26:46
7599010343 | R1372 | MOUNT | 0000 | TMP | TMP | GEN | TMP | MOUNT: MODULE MOUNTING;REAR;IEMMU21 | MOUNT: TYPE MODULE MOUNTING UNIT, REAR MOUNT, MANUFACTURER ABB, MANUFACTURER REFERENCE IEMMU21 | QA | EA |  |  |  |  | syaiful | R15 | 2021-01-07 13:15:00 | 2021-10-30 14:24:33
7599010353 | R1352 | MODULE | 0000 | Stock | K60 | GEN | TMP | MODULE: NETWORK PROCESSOR;5VDC;INNPM12 | MODULE: TYPE NETWORK PROCESSOR, POWER SOURCE 5VDC, 10W MAX, MANUFACTURER ABB, MANUFACTURER REFERENCE INNPM12 | QA | EA |  |  |  |  | jayadi | R09 | 2021-01-07 13:15:00 | 2021-10-30 13:11:05
7599010363 | R1352 | MODULE | 0000 | Stock | K60 | GEN | TMP | MODULE: MULTI FUNCTION PROCESSOR;IMMFP12 | MODULE: TYPE MULTI FUNCTION PROCESSOR, POWER SOURCE 5VDC, 2A, MANUFACTURER ABB, MANUFACTURER REFERENCE IMMFP12 | QA | EA |  |  |  |  | syaiful | R09 | 2021-01-07 13:15:00 | 2021-10-30 14:37:13
7599010383 | R1352 | MODULE | 0000 | Stock | K60 | GEN | TMP | MODULE: ANALOG INPUT 15CH;IMFEC12 | MODULE: TYPE ANALOG INPUT 15 CHANNEL, INPUT 1 TO 5VDC, 4 TO 20MA, POWER SOURCE 5VDC, 85MA +/-15VDC 25/20MA, MANUFACTURER ABB, MANUFACTURER REFERENCE IMFEC12 | QA | EA |  |  |  |  | jayadi | R09 | 2021-01-07 13:15:00 | 2021-10-30 14:40:01
7599010393 | R1352 | MODULE | 0000 | Stock | K60 | GEN | TMP | MODULE: ANALOG INPUT 15CH;IMASI13 | MODULE: TYPE ANALOG INPUT 15 CHANNEL, SPECIAL FEATURES CONTROL & I/O MODULE SPARES, MANUFACTURER ABB, MANUFACTURER REFERENCE IMASI13, AOFASI1302 | QA | EA |  |  |  |  | jayadi | R09 | 2021-01-07 13:15:00 | 2021-11-12 23:40:50
7599010403 | R1352 | MODULE | 0000 | Stock | K60 | GEN | TMP | MODULE: ANALOG OUTPUT SLAVE;IMASO11 | MODULE: TYPE ANALOG OUTPUT SLAVE, OUTPUT 1 TO 5VDC, 4 TO 20MA, POWER SOURCE 5VDC, 250MA, MANUFACTURER ABB, MANUFACTURER REFERENCE IMASO11 | QA | EA |  |  |  |  | bursah | R09 | 2021-01-07 13:15:00 | 2021-11-13 09:50:34
7599010413 | R1352 | MODULE | 0000 | Stock | K60 | GEN | TMP | MODULE: DIGITAL SLAVE INPUT 16CH;IMDSI02 | MODULE: TYPE DIGITAL SLAVE INPUT 16 CHANNEL, POWER SOURCE 5VDC, 55MA, MANUFACTURER ABB, MANUFACTURER REFERENCE IMDSI02 | QA | EA |  |  |  |  | jayadi | R09 | 2021-01-07 13:15:00 | 2021-11-13 09:44:03
7599010423 | R1352 | MODULE | 0000 | Stock | K60 | GEN | TMP | MODULE: INFINET-INFINET TFR;5VDC;INIIT03 | MODULE: TYPE INFINET TO INFINET TRANSFER, POWER SOURCE 5VDC, 2A, MANUFACTURER ABB, MANUFACTURER REFERENCE INIIT03 | QA | EA |  |  |  |  | jayadi | R09 | 2021-01-07 13:15:00 | 2021-10-30 13:16:29
7599010433 | R1352 | MODULE | 0000 | Stock | K60 | GEN | TMP | MODULE: NETWORK INTERFACE;5VDC;INNIS11 | MODULE: TYPE NETWORK INTERFACE SLAVE, POWER SOURCE 5VDC AT 900MA, +/-15VDC AT 5/200MA, MANUFACTURER ABB, MANUFACTURER REFERENCE INNIS11 | QA | EA |  |  |  |  | jayadi | R09 | 2021-01-07 13:15:00 | 2021-10-30 13:39:58
7599010443 | R0293 | BREAKER,CIRCUIT | 0000 | Stock | K67 | GEN | TMP | BREAKER: POWER ENTRY PANEL;20A;120-240V | BREAKER: CIRCUIT, TYPE POWER ENTRY PANEL, VOLTAGE 120 TO 240VAC, AMPERAGE 20A, FREQUENCY 50/60HZ | QA | EA |  |  |  |  | jayadi | R12 | 2021-01-07 13:15:00 | 2021-12-12 16:21:59
7599010453 | R1352 | MODULE | 0000 | Stock | K60 | GEN | TMP | MODULE: POWER MONITOR;120/240V;IPMON01 | MODULE: TYPE POWER MONITOR, POWER SOURCE 120/240VAC, 0.3/0.2A, 125VDC, 0.2A, MANUFACTURER ABB, MANUFACTURER REFERENCE IPMON01 | QA | EA |  |  |  |  | syaiful | R09 | 2021-01-07 13:15:00 | 2021-10-30 15:28:31
7599010463 | R1352 | MODULE | 0000 | Stock | K60 | GEN | TMP | MODULE: DIGITAL SLAVE IN/OUT;IMDSM04 | MODULE: TYPE DIGITAL SLAVE INPUT/OUTPUT, INPUT 4 TO 6VDC, OUTPUT 21.6 TO 7VDC, POWER SOURCE 5VDC, 1.4A, 24VDC, 62MA, MANUFACTURER ABB, MANUFACTURER REFERENCE IMDSM04 | QA | EA |  |  |  |  | syaiful | R09 | 2021-01-07 13:15:00 | 2021-10-30 15:04:20
7599010473 | R1352 | MODULE | 0000 | Stock | K60 | GEN | TMP | MODULE: SEQ OF EVENTS MASTER;INSEM01 | MODULE: TYPE SEQUENCE OF EVENTS MASTER, POWER SOURCE 5VDC, 2A, MANUFACTURER ABB, MANUFACTURER REFERENCE INSEM01 | QA | EA |  |  |  |  | syaiful | R09 | 2021-01-07 13:15:00 | 2021-10-30 15:24:10
7599010483 | R1352 | MODULE | 0000 | Stock | K60 | GEN | TMP | MODULE: SEQ OF EVENTS MASTER;INSED01 | MODULE: TYPE SEQUENCE OF EVENTS MASTER, POWER SOURCE 5VDC, 2A, MANUFACTURER ABB, MANUFACTURER REFERENCE INSED01 | QA | EA |  |  |  |  | bursah | R09 | 2021-01-07 13:15:00 | 2021-11-13 09:26:12
7599010503 | R1201 | KIT | 0000 | TMP | TMP | GEN | TMP | KIT: GEARCASE;ACTUATOR;IQ145-90;MOD 1E | KIT: TYPE GEARCASE MAINTENANCE KIT, CONTAINS A WORM SHAFT, CONTAINS B WORM WHEEL, EQUIPMENT NAME ELECTRIC ACTUATOR, EQUIPMENT TYPE/MODEL IQ145-90, MANUFACTURER ROTORK, MANUFACTURER REFERENCE MODULE 1E | QA | SET |  |  |  |  | jayadi | R07 | 2021-01-07 13:15:00 | 2021-09-12 18:58:10
7599010513 | R1201 | KIT | 0000 | TMP | TMP | GEN | TMP | KIT: GEARCASE;ACTUATOR;IQ45-90;MOD 1F | KIT: TYPE GEARCASE MAINTENANCE KIT, EQUIPMENT NAME ELECTRIC ACTUATOR, EQUIPMENT TYPE/MODEL IQ45-90, MANUFACTURER ROTORK, MANUFACTURER REFERENCE MODULE 1F | QA | SET |  |  |  |  | jayadi | R07 | 2021-01-07 13:15:00 | 2021-09-12 18:59:38
7599010523 | R1201 | KIT | 0000 | TMP | TMP | GEN | TMP | KIT: GEARCASE;ACTUATOR;IQ45-95;MOD 1F | KIT: TYPE GEARCASE MAINTENANCE KIT, EQUIPMENT NAME ELECTRIC ACTUATOR, EQUIPMENT TYPE/MODEL IQ45-95, MANUFACTURER ROTORK, MANUFACTURER REFERENCE MODULE 1F | QA1 | SET |  |  |  |  | jayadi | R07 | 2021-01-07 13:15:00 | 2021-10-26 19:59:47
7599010533 | R1201 | KIT | 0000 | TMP | TMP | GEN | TMP | KIT: GEARCASE;ACTUATOR;IQ30;MOD 1G | KIT: TYPE GEARCASE MAINTENANCE KIT, CONTAINS A BEARINGS, CONTAINS B O-RINGS, CONTAINS C SCREWS, CONTAINS D SEALS, EQUIPMENT NAME ELECTRIC ACTUATOR, EQUIPMENT TYPE/MODEL IQ30, MANUFACTURER ROTORK, MANUFACTURER REFERENCE MODULE 1G | QA1 | SET |  |  |  |  | aa52LvePHS | R07 | 2021-01-07 13:15:00 | 2021-10-26 19:58:27
7599010543 | R1201 | KIT | 0000 | TMP | TMP | GEN | TMP | KIT: GEARCASE;ACTUATOR;IQ45-90;MOD 1G | KIT: TYPE GEARCASE MAINTENANCE KIT, CONTAINS A BEARINGS, CONTAINS B O-RINGS, CONTAINS C SCREWS, CONTAINS D SEALS, EQUIPMENT NAME ELECTRIC ACTUATOR, EQUIPMENT TYPE/MODEL IQ45-90, MANUFACTURER ROTORK, MANUFACTURER REFERENCE MODULE 1G | QA1 | SET |  |  |  |  | aa52LvePHS | R07 | 2021-01-07 13:15:00 | 2021-10-26 19:59:08
7599010553 | R0232 | BOARD | 0000 | TMP | TMP | GEN | TMP | BOARD: | BOARD: TYPE RESOLVER MAGNETIC RING, EQUIPMENT NAME ELECTRIC ACTUATOR, MANUFACTURER ROTORK, MANUFACTURER REFERENCE MODULE 1H/1 | QA1 | SET |  |  |  |  | aa52LvePHS | R12 | 2021-01-07 13:15:00 | 2021-10-26 20:05:26
7599010563 | R1201 | KIT | 0000 | TMP | TMP | GEN | TMP | KIT: MECH SWITCH;ACTUATOR;IQ7-95;MOD 20E | KIT: TYPE MECHANICAL SWITCH, CONTAINS A BATTERY HOLDER, CONTAINS B HAND WHEEL SPUR BOX COVER, CONTAINS C O-RING, CONTAINS D SCREW, EQUIPMENT NAME ELECTRIC ACTUATOR, EQUIPMENT TYPE/MODEL IQ7-95, MANUFACTURER ROTORK, MANUFACTURER REFERENCE MODULE 20E | QA1 | SET |  |  |  |  | aa52LvePHS | R07 | 2021-01-07 13:15:00 | 2021-10-26 20:09:52
7599010573 | R0142 | BATTERY,DRY CELL | 0000 | TMP | TMP | GEN | TMP | BATTERY,DRY: REC | BATTERY: DRY CELL, TYPE ALKALINE, VOLTAGE 9V, CONNECTION SNAP CONTACT, STYLE RECTANGULAR, EQUIPMENT NAME ELECTRIC ACTUATOR, MANUFACTURER ROTORK, MANUFACTURER REFERENCE MODULE 20F, WIQ80175 | QA1 | EA |  |  |  |  | aa52LvePHS | R12 | 2021-01-07 13:15:00 | 2021-10-08 11:03:01
7599010583 | R1201 | KIT | 0000 | TMP | TMP | GEN | TMP | KIT: BASE MTC;ACTUATOR;IQ30;MOD 2F | KIT: TYPE BASE MAINTENANCE, CONTAINS A O-RING, CONTAINS B RETAINER CLIP, CONTAINS C SPLIT RING, EQUIPMENT NAME ELECTRIC ACTUATOR, EQUIPMENT TYPE/MODEL IQ30, MANUFACTURER ROTORK, MANUFACTURER REFERENCE MODULE 2F | QA | SET |  |  |  |  | jayadi | R07 | 2021-01-07 13:15:00 | 2021-09-12 16:56:12
7599010593 | R1201 | KIT | 0000 | TMP | TMP | GEN | TMP | KIT: BASE MTC;ACTUATOR;IQ14-16;MOD 2F | KIT: TYPE BASE MAINTENANCE, CONTAINS A O-RING, CONTAINS B RETAINER CLIP, CONTAINS C SPLIT RING, EQUIPMENT NAME ELECTRIC ACTUATOR, EQUIPMENT TYPE/MODEL IQ14-16, MANUFACTURER ROTORK, MANUFACTURER REFERENCE MODULE 2F | QA | SET |  |  |  |  | syaiful | R07 | 2021-01-07 13:15:00 | 2021-09-12 16:50:19
7599010603 | R1201 | KIT | 0000 | TMP | TMP | GEN | TMP | KIT: BASE MTC;ACTUATOR;IQ7-13;MOD 2F | KIT: TYPE BASE MAINTENANCE, CONTAINS A O-RING, CONTAINS B RETAINER CLIP, CONTAINS C SPLIT RING, EQUIPMENT NAME ELECTRIC ACTUATOR, EQUIPMENT TYPE/MODEL IQ7-13, MANUFACTURER ROTORK, MANUFACTURER REFERENCE MODULE 2F | QA | SET |  |  |  |  | jayadi | R07 | 2021-01-07 13:15:00 | 2021-09-12 16:51:46
7599010613 | R2012 | STATOR,ELECTRIC MOTOR | 0000 | TMP | TMP | GEN | TMP | STATOR,MOTOR: ACTUATOR;IQ12;MOD 5A | STATOR: ELECTRIC MOTOR, EQUIPMENT NAME ELECTRIC ACTUATOR, EQUIPMENT TYPE/MODEL IQ12, MANUFACTURER ROTORK, MANUFACTURER REFERENCE MODULE 5A | QA | EA |  |  |  |  | syaiful | R13 | 2021-01-07 13:15:00 | 2021-09-12 21:17:10
7599010623 | R2012 | STATOR,ELECTRIC MOTOR | 0000 | TMP | TMP | GEN | TMP | STATOR,MOTOR: ACTUATOR;IQ20;MOD 5A | STATOR: ELECTRIC MOTOR, EQUIPMENT NAME ELECTRIC ACTUATOR, EQUIPMENT TYPE/MODEL IQ20, MANUFACTURER ROTORK, MANUFACTURER REFERENCE MODULE 5A | QA | EA |  |  |  |  | jayadi | R13 | 2021-01-07 13:15:00 | 2021-09-12 21:20:14
7599010633 | R1201 | KIT | 0000 | TMP | TMP | GEN | TMP | KIT: CENTRONIK;ACTUATOR;IQ7-95;MOD 6G | KIT: TYPE CENTRONIK, CONTAINS A FIXING RING, CONTAINS B MAIN PCB WITH LCD, CONTAINS C PCB, CONTAINS D SCREW, EQUIPMENT NAME ELECTRIC ACTUATOR, EQUIPMENT TYPE/MODEL IQ7-95, EQUIPMENT SERIAL NUMBER Z31926010101, MANUFACTURER ROTORK, MANUFACTURER REFERENCE MODULE 6G | QA | SET |  |  |  |  | dzikri | R07 | 2021-01-07 13:15:00 | 2021-10-31 11:41:34
7599010643 | R0710 | DIAPHRAGM,ACTUATOR | 0000 | TMP | TMP | GEN | TMP | DIAPHRAGM,ACTUATOR: | DIAPHRAGM: ACTUATOR, SPECIAL FEATURES C05.165, MANUFACTURER REFERENCE 1051 | CAT | EA |  |  |  |  | 2zAOHdDtW9 | R14 | 2021-01-07 13:15:00 | 2021-12-07 11:28:22
7599010653 | F6641 | ACTUATOR,ELECTRO-MECHANICAL | 4810 | Stock | K75 | GEN | TMP | ACTUATOR,ELEC-MECH: 115MM | ACTUATOR: ELECTRO-MECHANICAL, OUTPUT TORQUE RANGE 1490NM, STROKE 115MM, SPEED 18RPM, PHASE 3 PHASE, VOLTAGE RATING 380VAC, POWER RATING 0.21KW, FREQUENCY 50/60HZ, BODY MATERIAL CARBON STELL, ENCLOSURE DATA IP68 | CAT | EA |  |  |  |  | dzikri | R12 | 2021-01-07 13:15:00 | 2021-03-24 12:42:46
7599010663 | F6641 | ACTUATOR,ELECTRO-MECHANICAL | 4810 | Stock | K75 | GEN | TMP | ACTUATOR,ELEC-MECH: 115MM | ACTUATOR: ELECTRO-MECHANICAL, OUTPUT TORQUE RANGE 610NM, STROKE 115MM, SPEED 18RPM, PHASE 3 PHASE, VOLTAGE RATING 380VAC, POWER RATING 0.21KW, FREQUENCY 50/60HZ, BODY MATERIAL CARBON STELL, ENCLOSURE DATA IP68 | CAT | EA |  |  |  |  | dzikri | R12 | 2021-01-07 13:15:00 | 2021-03-24 12:42:42
7599010673 | R1201 | KIT | 0000 | TMP | TMP | GEN | TMP | KIT: GEARCASE;ACTUATOR;IQ14-20;MOD 1D | KIT: TYPE GEARCASE MAINTENANCE KIT, CONTAINS A WORM SHAFT, CONTAINS B WORM WHEEL, EQUIPMENT NAME ELECTRIC ACTUATOR, EQUIPMENT TYPE/MODEL IQ14-20, MANUFACTURER ROTORK, MANUFACTURER REFERENCE MODULE 1D | QA | SET |  |  |  |  | jayadi | R07 | 2021-01-07 13:15:00 | 2021-09-12 19:05:22
7599010683 | F6641 | ACTUATOR,ELECTRO-MECHANICAL | 4810 | Stock | K59 | GEN | TMP | ACTUATOR,ELEC-MECH: 115MM | ACTUATOR: ELECTRO-MECHANICAL, OUTPUT TORQUE RANGE 81NM, STROKE 115MM, SPEED 18RPM, PHASE 3 PHASE, VOLTAGE RATING 380VAC, POWER RATING 0.21KW, FREQUENCY 50/60HZ, BODY MATERIAL CARBON STELL, ENCLOSURE DATA IP68 | CAT | SET |  |  |  |  | dzikri | R12 | 2021-01-07 13:15:00 | 2021-03-24 12:24:15
7599010693 | R1201 | KIT | 0000 | TMP | TMP | GEN | TMP | KIT: GEARCASE;ACTUATOR;IQ30;MOD 1D | KIT: TYPE GEARCASE MAINTENANCE KIT, CONTAINS A WORM SHAFT, CONTAINS B WORM WHEEL, EQUIPMENT NAME ELECTRIC ACTUATOR, EQUIPMENT TYPE/MODEL IQ30, MANUFACTURER ROTORK, MANUFACTURER REFERENCE MODULE 1D | QA | SET |  |  |  |  | jayadi | R07 | 2021-01-07 13:15:00 | 2021-09-12 19:07:33
7599010703 | R1201 | KIT | 0000 | TMP | TMP | GEN | TMP | KIT: GEARCASE;ACTUATOR;IQ70;MOD 1D | KIT: TYPE GEARCASE MAINTENANCE KIT, CONTAINS A WORM SHAFT, CONTAINS B WORM WHEEL, EQUIPMENT NAME ELECTRIC ACTUATOR, EQUIPMENT TYPE/MODEL IQ70, MANUFACTURER ROTORK, MANUFACTURER REFERENCE MODULE 1D | QA | SET |  |  |  |  | jayadi | R07 | 2021-01-07 13:15:00 | 2021-09-12 19:08:35
7599010713 | R1201 | KIT | 0000 | TMP | TMP | GEN | TMP | KIT: GEARCASE;ACTUATOR;IQ90;MOD 1D | KIT: TYPE GEARCASE MAINTENANCE KIT, CONTAINS A WORM SHAFT, CONTAINS B WORM WHEEL, EQUIPMENT NAME ELECTRIC ACTUATOR, EQUIPMENT TYPE/MODEL IQ90, MANUFACTURER ROTORK, MANUFACTURER REFERENCE MODULE 1D | QA | SET |  |  |  |  | jayadi | R07 | 2021-01-07 13:15:00 | 2021-09-12 19:09:40
7599010723 | R1201 | KIT | 0000 | TMP | TMP | GEN | TMP | KIT: GEARCASE;ACTUATOR;IQ95;MOD 1D | KIT: TYPE GEARCASE MAINTENANCE KIT, CONTAINS A WORM SHAFT, CONTAINS B WORM WHEEL, EQUIPMENT NAME ELECTRIC ACTUATOR, EQUIPMENT TYPE/MODEL IQ95, MANUFACTURER ROTORK, MANUFACTURER REFERENCE MODULE 1D | QA | SET |  |  |  |  | jayadi | R07 | 2021-01-07 13:15:00 | 2021-09-12 19:10:40
7599010733 | R2282 | VALVE,SOLENOID | 0000 | TMP | TMP | GEN | TMP | VALVE,SOLENOID: | VALVE: SOLENOID, PIPE SIZE 1/4 IN, ELECTRICAL RATING 220VDC, 60HZ, BODY MATERIAL STAINLESS STEEL, CONFIGURATION 3-WAY, PRESSURE RATING 45 PSI, CONNECTION 1/8 IN FEMALE NPT, OPERATION AUTOMATICALLY RETURN, ENCLOSURE GENERAL PURPOSE | CAT | SET |  |  |  |  | bursah | R12 | 2021-01-07 13:15:00 | 2021-10-11 15:06:47
7599010743 | R0615 | COVER | 0000 | TMP | TMP | GEN | TMP | COVER: BATTERY;MOTORIZED ACTUATOR | COVER: TYPE BATTERY, SPECIAL FEATURES WITH FIXING SCREWS, EQUIPMENT NAME MOTORIZED ACTUATOR | QA | EA |  |  |  |  | jayadi | R15 | 2021-01-07 13:15:00 | 2021-12-05 20:10:56
7599010753 | R0333 | BUSHING,DRIVE | 0000 | TMP | TMP | GEN | TMP | BUSHING,DRIVE: CPLG;ACTUATOR;IQ70;MOD 2C | BUSHING: DRIVE, TYPE DRIVE COUPLING, EQUIPMENT NAME ELECTRIC ACTUATOR, EQUIPMENT TYPE/MODEL IQ70, MANUFACTURER ROTORK, MANUFACTURER REFERENCE MODULE 2C | QA | SET |  |  |  |  | syaiful | R12 | 2021-01-07 13:15:00 | 2021-09-12 19:38:45
7599010763 | R0333 | BUSHING,DRIVE | 0000 | TMP | TMP | GEN | TMP | BUSHING,DRIVE: CPLG;ACTUATOR;IQ16;MOD 2C | BUSHING: DRIVE, TYPE DRIVE COUPLING, EQUIPMENT NAME ELECTRIC ACTUATOR, EQUIPMENT TYPE/MODEL IQ16, MANUFACTURER ROTORK, MANUFACTURER REFERENCE MODULE 2C | QA | SET |  |  |  |  | jayadi | R12 | 2021-01-07 13:15:00 | 2021-09-12 19:39:09
7599010773 | R0333 | BUSHING,DRIVE | 0000 | TMP | TMP | GEN | TMP | BUSHING,DRIVE: CPLG;ACTUATOR;IQ30;MOD 2C | BUSHING: DRIVE, TYPE DRIVE COUPLING, EQUIPMENT NAME ELECTRIC ACTUATOR, EQUIPMENT TYPE/MODEL IQ30, MANUFACTURER ROTORK, MANUFACTURER REFERENCE MODULE 2C | QA | SET |  |  |  |  | jayadi | R12 | 2021-01-07 13:15:00 | 2021-09-12 19:39:45
7599010793 | R1201 | KIT | 0000 | TMP | TMP | GEN | TMP | KIT: CENTRONIK;ACTUATOR;IQ95;MOD 6A | KIT: TYPE CENTRONIK, SPECIAL FEATURES WITH TRANSFORMER, EQUIPMENT NAME ELECTRIC ACTUATOR, EQUIPMENT TYPE/MODEL IQ95, MANUFACTURER ROTORK, MANUFACTURER REFERENCE MODULE 6A | QA | SET |  |  |  |  | jayadi | R07 | 2021-01-07 13:15:00 | 2021-09-12 19:13:37
7599010803 | R1353 | MODULE,POWER SUPPLY | 0000 | Stock | K60 | GEN | TMP | MODULE,POWER: | MODULE: POWER SUPPLY, USAGE DESIGN MAGNETIC FLOWMETER, FISCHER PORTER ABB, MODEL E4 | CAT | EA |  |  |  |  | bursah | R14 | 2021-01-07 13:15:00 | 2021-12-07 20:10:53
7599010813 | R0017 | ACTUATOR,ELECTRIC MOTOR | 0000 | TMP | TMP | GEN | TMP | ACTUATOR,ELEC: | ACTUATOR: ELECTRIC MOTOR, SPECIAL FEATURES IP68, INCLUDE CERTIFICATE OF ORIGIN, WIRING DIAGRAM 100K2000, MANUFACTURER ROTORK | CAT | EA |  |  |  |  | efGpWpprGQ | R14 | 2021-01-07 13:15:00 | 2021-12-08 01:58:32
7599010823 | R1353 | MODULE,POWER SUPPLY | 0000 | Stock | K60 | GEN | TMP | MODULE,POWER: FIELD CTRL;FCU-21511 | MODULE: POWER SUPPLY, OUTPUT 240VAC, EQUIPMENT NAME FIELD CONTROL UNIT, EQUIPMENT TYPE/MODEL FCU-21511, EQUIPMENT SERIAL NUMBER 109016AE, MANUFACTURER ROTORK, MANUFACTURER REFERENCE 85-104 | QA | EA |  |  |  |  | aa52LvePHS | R12 | 2021-01-07 13:15:00 | 2021-11-11 21:59:22
7599010833 | R1352 | MODULE | 0000 | TMP | TMP | GEN | TMP | MODULE: KEY SWITCH PS300;ROTORK;85-008 | MODULE: TYPE KEY SWITCH PS300, EQUIPMENT NAME PAKSCAN MASTER STATION, MANUFACTURER ROTORK, MANUFACTURER REFERENCE 85-008 | QA | EA |  |  |  |  | aa52LvePHS | R09 | 2021-01-07 13:15:00 | 2021-11-11 20:56:35
7599010843 | R0015 | ACTUATOR | 0000 | TMP | TMP | GEN | TMP | ACTUATOR: | ACTUATOR: TYPE IQ35F16A, RATING 380VAC, IP68, SPECIAL FEATURES WIRING DIAGRAM 100B0010. TORQUE 610 NM | CAT | EA |  |  |  |  | qeXzd9NC4t | R14 | 2021-01-07 13:15:00 | 2021-12-08 05:20:21
7599010853 | R0615 | COVER | 0000 | TMP | TMP | GEN | TMP | COVER: SWITCH;ACTUATOR;IQ95;MODULE 20A | COVER: TYPE MECHANICAL/DIGITAL SWITCH MECHANISM, EQUIPMENT NAME ELECTRICAL ACTUATOR, EQUIPMENT TYPE/MODEL IQ95, MANUFACTURER ROTORK, MANUFACTURER REFERENCE MODULE 20A | QA | EA |  |  |  |  | syaiful | R12 | 2021-01-07 13:15:00 | 2021-09-12 19:17:54
7599010863 | R2346 | WINDOW | 0000 | TMP | TMP | GEN | TMP | WINDOW: | WINDOW: MATERIAL PLASTIC, EQUIPMENT NAME ELECTRIC ACTUATOR, MANUFACTURER ROTORK, MANUFACTURER REFERENCE MODULE 20J | CAT | SET |  |  |  |  | akmal |  | 2021-01-07 13:15:00 | 2021-12-10 20:07:32
7599010903 | R0529 | COLUMN | 0000 | TMP | TMP | GEN | TMP | COLUMN: | COLUMN: TYPE CENTRE, EQUIPMENT NAME ELECTRIC ACTUATOR, EQUIPMENT TYPE/MODEL IQ16, MANUFACTURER ROTORK, MANUFACTURER REFERENCE MODULE 1B | CAT | SET |  |  |  |  | aa52LvePHS | R12 | 2021-01-07 13:15:00 | 2021-09-29 23:33:07
7599010953 | R1201 | KIT | 0000 | TMP | TMP | GEN | TMP | KIT: TERM PLUG;ACTUATOR;IQ-ALL;MOD 7A | KIT: TYPE TERMINAL PLUG/CONNECTOR BLOCKS, CONTAINS A CONNECTOR BLOCK WITH SOCKETS, CONTAINS B CONNECTOR BLOCK WITH PINS, CONTAINS C PLUG ASSEMBLY 4 CONDUIT ENTRIES INCLUDING CONNECTOR BLOCK, CONTAINS D PLUG ASSEMBLY BLANK FOR CUSTOMER CUSTOMISATION INCLUDING CONNECTOR BLOCK, EQUIPMENT NAME ELECTRIC ACTUATOR, EQUIPMENT TYPE/MODEL IQ ALL SIZE, MANUFACTURER ROTORK, MANUFACTURER REFERENCE MODULE 7A | QA1 | SET |  |  |  |  | aa52LvePHS | R07 | 2021-01-07 13:15:00 | 2021-10-26 20:14:03
7599011003 | R1352 | MODULE | 0000 | Stock | K60 | GEN | TMP | MODULE: HART COMM INTERFACE;MTL4841 | MODULE: TYPE HART COMMUNICATION INTERFACE, MANUFACTURER MTL INSTRUMENTS, MANUFACTURER REFERENCE MTL4841 | QA | EA |  |  |  |  | jayadi | R09 | 2021-01-07 13:15:00 | 2021-10-30 14:15:49
7599011013 | R1352 | MODULE | 0000 | Stock | K60 | GEN | TMP | MODULE: HART COMM INTERFACE;MTL4842 | MODULE: TYPE HART COMMUNICATION INTERFACE, MANUFACTURER MTL INSTRUMENTS, MANUFACTURER REFERENCE MTL4842 | QA | EA |  |  |  |  | jayadi | R09 | 2021-01-07 13:15:00 | 2021-11-12 02:39:34
7599011023 | R1352 | MODULE | 0000 | Stock | K60 | GEN | TMP | MODULE: | MODULE: TYPE RACK INTERFACE MODULE 3500-22 | CAT | EA |  |  |  |  | bursah | R14 | 2021-01-07 13:15:00 | 2021-12-07 12:11:10
7599011033 | R1352 | MODULE | 0000 | Stock | K60 | GEN | TMP | MODULE: TERMINATION HART;FOR ANALOG I/P | MODULE: TYPE TERMINATION HART, CONNECTION, USAGE DESIGN ANALOG INPUT | QA | EA |  |  |  |  | jayadi | R14 | 2021-01-07 13:15:00 | 2021-12-02 19:47:26
7599011043 | R1352 | MODULE | 0000 | Stock | K60 | GEN | TMP | MODULE: NETWORK INTERFACE;5VDC;SPNIS21 | MODULE: TYPE NETWORK INTERFACE, POWER SOURCE 5VDC AT 825MA, 4.1W, 5VDC AT 1.1A , 5.5SW, MANUFACTURER ABB, MANUFACTURER REFERENCE SPNIS21 | QA | EA |  |  |  |  | syaiful | R09 | 2021-01-07 13:15:00 | 2021-10-30 15:16:26
7599011053 | R1352 | MODULE | 0000 | Stock | K60 | GEN | TMP | MODULE: | MODULE: TYPE TERMINATION HART, CONNECTION, UNIT, USAGE DESIGN ANALOG OUTPUT | CAT | EA |  |  |  |  | bursah | R14 | 2021-01-07 13:15:00 | 2021-12-07 12:31:56
7599011063 | R1352 | MODULE | 0000 | Stock | K60 | GEN | TMP | MODULE: NETWORK PROCESSOR;SPNPM22 | MODULE: TYPE NETWORK PROCESSOR, MANUFACTURER ABB, MANUFACTURER REFERENCE SPNPM22 | QA | EA |  |  |  |  | syaiful | R09 | 2021-01-07 13:15:00 | 2021-10-30 15:11:06
7599011073 |  |  |  | Stock | K60 | GEN | TMP |  |  | RAW | EA |  |  |  |  | admin |  | 2021-01-07 13:15:00 | 2021-01-07 13:15:00
7599011103 | R1352 | MODULE | 0000 | Stock | K60 | GEN | TMP | MODULE: | MODULE: TYPE CONTROLLER,BRC, POWER SOURCE 5 VDC, 2A | CAT | EA |  |  |  |  | bursah | R14 | 2021-01-07 13:15:00 | 2021-12-07 12:32:13
7599011123 | R1352 | MODULE | 0000 | Stock | K60 | GEN | TMP | MODULE: | MODULE: TYPE UNIVERSAL DIGITAL IMPUT, INPUT 16 CHANNEL, OUTPUT 48/125VDC OR 120VAC, SPECIAL FEATURES JUMMPER | CAT | EA |  |  |  |  | bursah | R14 | 2021-01-07 13:15:00 | 2021-12-07 12:32:35
7599011143 | R1352 | MODULE | 0000 | Stock | K60 | GEN | TMP | MODULE: NETWORK INTERFACE;5VDC;INNIS21 | MODULE: TYPE NETWORK INTERFACE SLAVE, POWER SOURCE 5VDC AT 900MA, +/-15VDC AT 5/200MA, MANUFACTURER ABB, MANUFACTURER REFERENCE INNIS21 | QA | EA |  |  |  |  | jayadi | R09 | 2021-01-07 13:15:00 | 2021-10-30 12:13:08
7599011173 | R1352 | MODULE | 0000 | Stock | K60 | GEN | TMP | MODULE: SEQ OF EVENTS TIME SYNCH;IMSET01 | MODULE: TYPE SEQUENCE OF EVENTS TIME SYNCH, POWER SOURCE 5VDC, 350 MA, MANUFACTURER ABB, MANUFACTURER REFERENCE IMSET01 | QA | EA |  |  |  |  | bursah | R09 | 2021-01-07 13:15:00 | 2021-11-12 01:08:39
7599011233 | R1352 | MODULE | 0000 | TMP | TMP | GEN | TMP | MODULE: COMM MODBUS;ROTORK;MODULE 6S | MODULE: TYPE COMMUNICATION MODBUS, INPUT 15 TO 33VDC, OUTPUT 12VDC, 100MA, MANUFACTURER ROTORK, MANUFACTURER REFERENCE MODULE 6S | QA | EA |  |  |  |  | aa52LvePHS | R09 | 2021-01-07 13:15:00 | 2021-11-11 21:03:47
7599011273 | R1365 | MOTOR,ELECTRIC AC | 0000 | Stock | K66 | GEN | TMP | MOTOR,AC: | MOTOR: ELECTRIC AC, POWER 185KW (250HP), SPEED 1400 TO 1500RPM, VOLTAGE 380V, PHASE 3, POLE 4, FREQUENCY 50HZ, AMPERAGE 340A, FRAME 447/9T, ENCLOSURE IP55, SERVICE FACTOR 1.15, MOUNT FOOT MOUNTED IM B3 | CAT | UN |  |  |  |  | firman | R12 | 2021-01-07 13:15:00 | 2021-10-31 19:26:17
7603180161 | 06073 | CAP,PIPE | 4730 | Stock | K76 | GEN | TMP | CAP,PIPE: 1IN;3000PSI;SS316;WP316;FNPT | CAP: PIPE, SIZE 1 IN, CONNECTION FEMALE NPT, RATING 3000 PSI, MATERIAL STAINLESS STEEL 316, SPECIFICATION ASTM A403, GRADE WP316, STRUCTURE SEAMLESS | QA | EA |  |  |  |  | akmal | R04 | 2021-01-07 13:15:00 | 2021-03-31 20:12:28
7605140101 | R0336 | BUSHING,PIPE | 0000 | TMP | TMP | GEN | TMP | BUSHING: 1X3/8IN;6000;A105;MXF;BLK | BUSHING: PIPE, SIZE 1 X 3/8 IN, CONNECTION MALE X FEMALE NPT, RATING 6000 PSI, MATERIAL CARBON STEEL, SPECIFICATION ASTM A105, FINISH BLACK OXIDE, INDUSTRY STANDARD ASME B16.11 | QA | EA | NON FABRICATION | NON BOM | NON CRITICAL |  | jayadi | R07 | 2021-01-07 13:15:00 | 2021-08-10 14:27:18
7605140201 | R0336 | BUSHING,PIPE | 0000 | TMP | TMP | GEN | TMP | BUSHING: 1X3/8IN;3000;A105;MXF;BLK | BUSHING: PIPE, SIZE 1 X 3/8 IN, CONNECTION MALE X FEMALE NPT, RATING 3000 PSI, MATERIAL CARBON STEEL, SPECIFICATION ASTM A105, FINISH BLACK OXIDE, INDUSTRY STANDARD ASME B16.11 | QA | EA | NON FABRICATION | NON BOM | NON CRITICAL |  | jayadi | R07 | 2021-01-07 13:15:00 | 2021-08-10 13:43:50
7605140231 | R0336 | BUSHING,PIPE | 0000 | TMP | TMP | GEN | TMP | BUSHING: 1X1/2IN;3000;SS316L;MXF | BUSHING: PIPE, SIZE 1 X 1/2 IN, CONNECTION MALE X FEMALE NPT, RATING 3000 PSI, MATERIAL STAINLESS STEEL 316L, SPECIFICATION ASTM A182, GRADE F316L, INDUSTRY STANDARD ASME B16.11 | QA | EA | NON FABRICATION | NON BOM | NON CRITICAL |  | jayadi | R07 | 2021-01-07 13:15:00 | 2021-08-10 15:20:41
7605140251 | R0336 | BUSHING,PIPE | 0000 | TMP | TMP | GEN | TMP | BUSHING: 1X1/4IN;3000;A105;MXF;BLK | BUSHING: PIPE, SIZE 1 X 1/4 IN, CONNECTION MALE X FEMALE NPT, RATING 3000 PSI, MATERIAL CARBON STEEL, SPECIFICATION ASTM A105, FINISH BLACK OXIDE, INDUSTRY STANDARD ASME B16.11 | QA | EA | NON FABRICATION | NON BOM | NON CRITICAL |  | jayadi | R07 | 2021-01-07 13:15:00 | 2021-08-10 13:44:33
7605140271 | R0336 | BUSHING,PIPE | 0000 | TMP | TMP | GEN | TMP | BUSHING: 2X1IN;3000;SS316L;MXF | BUSHING: PIPE, SIZE 2 X 1 IN, CONNECTION MALE X FEMALE NPT, RATING 3000 PSI, MATERIAL STAINLESS STEEL 316L, SPECIFICATION ASTM A182, GRADE F316L, INDUSTRY STANDARD ASME B16.11 | QA | EA | NON FABRICATION | NON BOM | NON CRITICAL |  | jayadi | R07 | 2021-01-07 13:15:00 | 2021-08-10 15:21:33
7605140291 | R0336 | BUSHING,PIPE | 0000 | TMP | TMP | GEN | TMP | BUSHING: 1X1/2IN;6000;A105;MXF;BLK | BUSHING: PIPE, SIZE 1 X 1/2 IN, CONNECTION MALE X FEMALE NPT, RATING 6000 PSI, MATERIAL CARBON STEEL, SPECIFICATION ASTM A105, FINISH BLACK OXIDE, INDUSTRY STANDARD ASME B16.11 | QA | EA | NON FABRICATION | NON BOM | NON CRITICAL |  | jayadi | R07 | 2021-01-07 13:15:00 | 2021-08-10 13:49:40
7605140301 | R0336 | BUSHING,PIPE | 0000 | TMP | TMP | GEN | TMP | BUSHING: 1-1/4X3/4IN;3000;A105;MXF;BLK | BUSHING: PIPE, SIZE 1-1/4 X 3/4 IN, CONNECTION MALE X FEMALE NPT, RATING 3000 PSI, MATERIAL CARBON STEEL, SPECIFICATION ASTM A105, FINISH BLACK OXIDE, INDUSTRY STANDARD ASME B16.11 | QA | EA | NON FABRICATION | NON BOM | NON CRITICAL |  | jayadi | R07 | 2021-01-07 13:15:00 | 2021-08-10 13:45:08
7605140351 | R0336 | BUSHING,PIPE | 0000 | TMP | TMP | GEN | TMP | BUSHING: 1-1/4X1/4IN;3000;A105;MXF;BLK | BUSHING: PIPE, SIZE 1-1/4 X 1/4 IN, CONNECTION MALE X FEMALE NPT, RATING 3000 PSI, MATERIAL CARBON STEEL, SPECIFICATION ASTM A105, FINISH BLACK OXIDE, INDUSTRY STANDARD ASME B16.11 | QA | EA | NON FABRICATION | NON BOM | NON CRITICAL |  | jayadi | R07 | 2021-01-07 13:15:00 | 2021-08-10 13:45:40
7605140401 | R0336 | BUSHING,PIPE | 0000 | TMP | TMP | GEN | TMP | BUSHING: 1-1/4X3/8IN;3000;A105;MXF;BLK | BUSHING: PIPE, SIZE 1-1/4 X 3/8 IN, CONNECTION MALE X FEMALE NPT, RATING 3000 PSI, MATERIAL CARBON STEEL, SPECIFICATION ASTM A105, FINISH BLACK OXIDE, INDUSTRY STANDARD ASME B16.11 | QA | EA | NON FABRICATION | NON BOM | NON CRITICAL |  | jayadi | R07 | 2021-01-07 13:15:00 | 2021-08-10 13:47:05
7605140451 | R0336 | BUSHING,PIPE | 0000 | TMP | TMP | GEN | TMP | BUSHING: 1-1/4X1/2IN;6000;A105;MXF;BLK | BUSHING: PIPE, SIZE 1-1/4 X 1/2 IN, CONNECTION MALE X FEMALE NPT, RATING 6000 PSI, MATERIAL CARBON STEEL, SPECIFICATION ASTM A105, FINISH BLACK OXIDE, INDUSTRY STANDARD ASME B16.11 | QA | EA | NON FABRICATION | NON BOM | NON CRITICAL |  | jayadi | R07 | 2021-01-07 13:15:00 | 2021-08-10 13:48:00
7605140501 | R0336 | BUSHING,PIPE | 0000 | TMP | TMP | GEN | TMP | BUSHING: 1-1/2X1/4IN;3000;A105;MXF;BLK | BUSHING: PIPE, SIZE 1-1/2 X 1/4 IN, CONNECTION MALE X FEMALE NPT, RATING 3000 PSI, MATERIAL CARBON STEEL, SPECIFICATION ASTM A105, FINISH BLACK OXIDE, INDUSTRY STANDARD ASME B16.11 | QA | EA | NON FABRICATION | NON BOM | NON CRITICAL |  | jayadi | R07 | 2021-01-07 13:15:00 | 2021-08-10 13:48:39
7605140551 | R0336 | BUSHING,PIPE | 0000 | TMP | TMP | GEN | TMP | BUSHING: 1-1/2X3/8IN;3000;A105;MXF;BLK | BUSHING: PIPE, SIZE 1-1/2 X 3/8 IN, CONNECTION MALE X FEMALE NPT, RATING 3000 PSI, MATERIAL CARBON STEEL, SPECIFICATION ASTM A105, FINISH BLACK OXIDE, INDUSTRY STANDARD ASME B16.11 | QA | EA | NON FABRICATION | NON BOM | NON CRITICAL |  | jayadi | R07 | 2021-01-07 13:15:00 | 2021-08-10 13:49:09
7605140601 | R0336 | BUSHING,PIPE | 0000 | TMP | TMP | GEN | TMP | BUSHING: 1-1/2X1/2IN;3000;A105;MXF;BLK | BUSHING: PIPE, SIZE 1-1/2 X 1/2 IN, CONNECTION MALE X FEMALE NPT, RATING 3000 PSI, MATERIAL CARBON STEEL, SPECIFICATION ASTM A105, FINISH BLACK OXIDE, INDUSTRY STANDARD ASME B16.11 | QA | EA | NON FABRICATION | NON BOM | NON CRITICAL |  | jayadi | R07 | 2021-01-07 13:15:00 | 2021-08-10 13:50:12
7605140651 | R0336 | BUSHING,PIPE | 0000 | TMP | TMP | GEN | TMP | BUSHING: 1-1/2X3/4IN;3000;A105;MXF;BLK | BUSHING: PIPE, SIZE 1-1/2 X 3/4 IN, CONNECTION MALE X FEMALE NPT, RATING 3000 PSI, MATERIAL CARBON STEEL, SPECIFICATION ASTM A105, FINISH BLACK OXIDE, INDUSTRY STANDARD ASME B16.11 | QA | EA | NON FABRICATION | NON BOM | NON CRITICAL |  | jayadi | R07 | 2021-01-07 13:15:00 | 2021-08-10 13:50:53
7605140751 | R0336 | BUSHING,PIPE | 0000 | TMP | TMP | GEN | TMP | BUSHING: 1-1/2X1-1/4IN;3000;A105;MXF;BLK | BUSHING: PIPE, SIZE 1-1/2 X 1-1/4 IN, CONNECTION MALE X FEMALE NPT, RATING 3000 PSI, MATERIAL CARBON STEEL, SPECIFICATION ASTM A105, FINISH BLACK OXIDE, INDUSTRY STANDARD ASME B16.11 | QA | EA | NON FABRICATION | NON BOM | NON CRITICAL |  | jayadi | R07 | 2021-01-07 13:15:00 | 2021-08-10 13:51:26
7605140801 | R0336 | BUSHING,PIPE | 0000 | TMP | TMP | GEN | TMP | BUSHING: 2X1/4IN;6000;A105;MXF;BLK | BUSHING: PIPE, SIZE 2 X 1/4 IN, CONNECTION MALE X FEMALE NPT, RATING 6000 PSI, MATERIAL CARBON STEEL, SPECIFICATION ASTM A105, FINISH BLACK OXIDE, INDUSTRY STANDARD ASME B16.11 | QA | EA | NON FABRICATION | NON BOM | NON CRITICAL |  | jayadi | R07 | 2021-01-07 13:15:00 | 2021-08-10 13:39:27
7605140851 | R0336 | BUSHING,PIPE | 0000 | TMP | TMP | GEN | TMP | BUSHING: 2X3/8IN;3000;A105;MXF;BLK | BUSHING: PIPE, SIZE 2 X 3/8 IN, CONNECTION MALE X FEMALE NPT, RATING 3000 PSI, MATERIAL CARBON STEEL, SPECIFICATION ASTM A105, FINISH BLACK OXIDE, INDUSTRY STANDARD ASME B16.11 | QA | EA | NON FABRICATION | NON BOM | NON CRITICAL |  | jayadi | R07 | 2021-01-07 13:15:00 | 2021-08-10 13:42:34
7605140901 | R0336 | BUSHING,PIPE | 0000 | TMP | TMP | GEN | TMP | BUSHING: 2X1/2IN;3000;A105;MXF;BLK | BUSHING: PIPE, SIZE 2 X 1/2 IN, CONNECTION MALE X FEMALE NPT, RATING 3000 PSI, MATERIAL CARBON STEEL, SPECIFICATION ASTM A105, FINISH BLACK OXIDE, INDUSTRY STANDARD ASME B16.11 | QA | EA | NON FABRICATION | NON BOM | NON CRITICAL |  | jayadi | R07 | 2021-01-07 13:15:00 | 2021-08-10 14:00:35
7605140951 | R0336 | BUSHING,PIPE | 0000 | TMP | TMP | GEN | TMP | BUSHING: 2X3/4IN;6000;A105;MXF;BLK | BUSHING: PIPE, SIZE 2 X 3/4 IN, CONNECTION MALE X FEMALE NPT, RATING 6000 PSI, MATERIAL CARBON STEEL, SPECIFICATION ASTM A105, FINISH BLACK OXIDE, INDUSTRY STANDARD ASME B16.11 | QA | EA | NON FABRICATION | NON BOM | NON CRITICAL |  | jayadi | R07 | 2021-01-07 13:15:00 | 2021-08-10 14:29:28
7605141001 | R0336 | BUSHING,PIPE | 0000 | TMP | TMP | GEN | TMP | BUSHING: 2X1-1/4IN;3000;A105;MXF;BLK | BUSHING: PIPE, SIZE 2 X 1-1/4 IN, CONNECTION MALE X FEMALE NPT, RATING 3000 PSI, MATERIAL CARBON STEEL, SPECIFICATION ASTM A105, FINISH BLACK OXIDE, INDUSTRY STANDARD ASME B16.11 | QA | EA | NON FABRICATION | NON BOM | NON CRITICAL |  | jayadi | R07 | 2021-01-07 13:15:00 | 2021-08-10 13:52:03
7605141051 | R0336 | BUSHING,PIPE | 0000 | TMP | TMP | GEN | TMP | BUSHING: 2-1/2X2IN;150;A105;MXF;BLK | BUSHING: PIPE, SIZE 2-1/2 X 2 IN, CONNECTION MALE X FEMALE NPT, RATING 150 PSI, MATERIAL CARBON STEEL, SPECIFICATION ASTM A105, FINISH BLACK OXIDE, INDUSTRY STANDARD ASME B16.11 | QA | EA | NON FABRICATION | NON BOM | NON CRITICAL |  | jayadi | R07 | 2021-01-07 13:15:00 | 2021-08-10 14:31:09
7605141061 | R0340 | BUSHING,VALVE | 0000 | TMP | TMP | GEN | TMP | BUSHING,VALVE: MSSV;32X150PSI;ST776774 | BUSHING: VALVE, VALVE SIZE 32 IN X 150 PSI, EQUIPMENT NAME MAIN STEAM STOP VALVE, MANUFACTURER FUJI ELECTRIC, MANUFACTURER REFERENCE DWG:ST776774, DWG:ST216006 | QA | EA |  |  |  |  | jayadi | R09 | 2021-01-07 13:15:00 | 2021-11-15 06:15:09
7605280001 | R0246 | BOLT,CARRIAGE | 0000 | TMP | TMP | GEN | TMP | BOLT,CARRIAGE: | BOLT: CARRIAGE, DIAMETER 3/4 IN, LENGTH 115MM, THREADS 10 UNC-2A LH, MATERIAL CARBON STEEL, SPECIFICATION ASTM A449, GRADE A, SPECIAL FEATURES PARTIAL THREAD, USAGE DESIGN VICTAULIC CLAMP | CAT | EA |  |  |  |  | bursah | R12 | 2021-01-07 13:15:00 | 2021-09-27 12:05:43
7605280051 | R0246 | BOLT,CARRIAGE | 0000 | TMP | TMP | GEN | TMP | BOLT,CARRIAGE: | BOLT: CARRIAGE, DIAMETER 3/4 IN, LENGTH 115MM, THREADS 10 UNC-2A LH, MATERIAL CARBON STEEL, SPECIFICATION ASTM A449, GRADE A, SPECIAL FEATURES PARTIAL THREAD, USAGE DESIGN VICTAULIC CLAMP | CAT | EA |  |  |  |  | bursah | R12 | 2021-01-07 13:15:00 | 2021-09-27 11:59:05
7605281001 | 06076 | COUPLING,PIPE | 4730 | Stock | K76 | GEN | TMP | COUPLING: 1-1/4IN;3000PSI;A105;FNPT;BLK | COUPLING: PIPE, SIZE 1-1/4 IN, CONNECTION FEMALE NPT, RATING 3000 PSI, MATERIAL CARBON STEEL, SPECIFICATION ASTM A105, FINISH BLACK OXIDE | QA | EA | NON FABRICATION | NON BOM | NON CRITICAL |  | syaiful | R04 | 2021-01-07 13:15:00 | 2021-11-28 18:30:19
7605281021 | 06076 | COUPLING,PIPE | 4730 | Stock | K76 | GEN | TMP | COUPLING: 1-1/2IN;3000PSI;A105;FNPT;BLK | COUPLING: PIPE, SIZE 1-1/2 IN, CONNECTION FEMALE NPT, RATING 3000 PSI, MATERIAL CARBON STEEL, SPECIFICATION ASTM A105, FINISH BLACK OXIDE | QA | EA | NON FABRICATION | NON BOM | NON CRITICAL |  | syaiful | R04 | 2021-01-07 13:15:00 | 2021-11-28 18:32:29
7605281041 | 06076 | COUPLING,PIPE | 4730 | Stock | K76 | GEN | TMP | COUPLING: 3/8IN;3000PSI;A105;FNPT;BLK | COUPLING: PIPE, SIZE 3/8 IN, CONNECTION FEMALE NPT, RATING 3000 PSI, MATERIAL CARBON STEEL, SPECIFICATION ASTM A105, FINISH BLACK OXIDE | QA | EA | NON FABRICATION | NON BOM | NON CRITICAL |  | syaiful | R04 | 2021-01-07 13:15:00 | 2021-11-28 18:04:22
7605281051 | 06076 | COUPLING,PIPE | 4730 | Stock | K76 | GEN | TMP | COUPLING: 1/4IN;3000PSI;A105;FNPT;BLK | COUPLING: PIPE, SIZE 1/4 IN, CONNECTION FEMALE NPT, RATING 3000 PSI, MATERIAL CARBON STEEL, SPECIFICATION ASTM A105, FINISH BLACK OXIDE | QA | EA | NON FABRICATION | NON BOM | NON CRITICAL |  | syaiful | R04 | 2021-01-07 13:15:00 | 2021-11-28 18:28:05
7605390101 | 03768 | ELBOW,PIPE | 4730 | TMP | TMP | GEN | TMP | ELBOW: 90D;1IN;6000PSI;A105;SW;BLK | ELBOW: PIPE, SIZE 1 IN, CONNECTION SOCKET WELD, DEGREE 90, RATING 6000 PSI, MATERIAL CARBON STEEL, SPECIFICATION ASTM A105N, FINISH BLACK OXIDE, INDUSTRY STANDARD ASME B16.11 | QA | EA |  |  |  |  | bursah | R03 | 2021-01-07 13:15:00 | 2021-07-30 11:19:43
7605390121 | 03768 | ELBOW,PIPE | 4730 | TMP | TMP | GEN | TMP | ELBOW: 90D;LR;1IN;S80;F316;BW;WLD | ELBOW: PIPE, SIZE 1 IN, CONNECTION BUTTWELD, DEGREE 90, RADIUS LONG, RATING SCH 80S, MATERIAL STAINLESS STEEL 316, SPECIFICATION ASTM A182, GRADE F316, STRUCTURE WELDED, INDUSTRY STANDARD ASME B16.9 | QA | EA | NON FABRICATION | NON BOM | NON CRITICAL |  | bursah | R03 | 2021-01-07 13:15:00 | 2021-07-27 10:54:50
7605850101 | 03805 | TEE,PIPE | 4730 | TMP | TMP | GEN | TMP | TEE: EQUAL;6IN;STD;WPB;BW;WLD;BLK | TEE: PIPE, TYPE EQUAL, SIZE 6 IN, CONNECTION BUTTWELD, RATING SCH STD, MATERIAL CARBON STEEL, SPECIFICATION ASTM A234, GRADE WPB, FINISH BLACK OXIDE, STRUCTURE WELDED, INDUSTRY STANDARD ASME B16.9 | QA | EA |  |  |  |  | bursah | R03 | 2021-01-07 13:15:00 | 2021-07-25 23:18:20
7605850111 | 03805 | TEE,PIPE | 4730 | Stock | TMP | GEN | TMP | TEE: EQUAL;1IN;3000PSI;F316L;SW | TEE: PIPE, TYPE EQUAL, SIZE 1 IN, CONNECTION SOCKET WELD, RATING 3000 PSI, MATERIAL STAINLESS STEEL 316L, SPECIFICATION ASTM A182, GRADE F316L, INDUSTRY STANDARD ASME B16.11 | QA | EA |  |  |  |  | syaiful | R03 | 2021-01-07 13:15:00 | 2021-08-12 00:27:08
7605850131 | 03805 | TEE,PIPE | 4730 | Stock | K76 | GEN | TMP | TEE: EQUAL;12IN;S30;WPB;BW;SML;BLK | TEE: PIPE, TYPE EQUAL, SIZE 12 IN, CONNECTION BUTTWELD, RATING SCH 30, MATERIAL CARBON STEEL, SPECIFICATION ASTM A234, GRADE WPB, FINISH BLACK OXIDE, STRUCTURE SEAMLESS, INDUSTRY STANDARD ASME B16.9 | QA | EA |  |  |  |  | syaiful | R03 | 2021-01-07 13:15:00 | 2021-08-14 08:28:37
7605850151 | 03805 | TEE,PIPE | 4730 | Stock | K76 | GEN | TMP | TEE: EQUAL;2IN;S40;WPB;SW;BLK | TEE: PIPE, TYPE EQUAL, SIZE 2 IN, CONNECTION SOCKET WELD, RATING SCH 40, MATERIAL CARBON STEEL, SPECIFICATION ASTM A234, GRADE WPB, FINISH BLACK OXIDE, INDUSTRY STANDARD ASME B16.11 | QA | EA |  |  |  |  | syaiful | R03 | 2021-01-07 13:15:00 | 2021-08-14 09:03:46
7605850161 | 03805 | TEE,PIPE | 4730 | Stock | TMP | GEN | TMP | TEE: EQUAL;3IN;S40;WPB;SW;BLK | TEE: PIPE, TYPE EQUAL, SIZE 3 IN, CONNECTION SOCKET WELD, RATING SCH 40, MATERIAL CARBON STEEL, SPECIFICATION ASTM A234, GRADE WPB, FINISH BLACK OXIDE, INDUSTRY STANDARD ASME B16.11 | QA | EA |  |  |  |  | syaiful | R03 | 2021-01-07 13:15:00 | 2021-08-11 23:47:07
7605850171 | 03805 | TEE,PIPE | 4730 | Stock | TMP | GEN | TMP | TEE: EQUAL;1IN;3000PSI;F316L;FNPT | TEE: PIPE, TYPE EQUAL, SIZE 1 IN, CONNECTION FEMALE NPT, RATING 3000 PSI, MATERIAL STAINLESS STEEL 316L, SPECIFICATION ASTM A182, GRADE F316L, INDUSTRY STANDARD ASME B16.11 | QA | EA |  |  |  |  | bursah | R03 | 2021-01-07 13:15:00 | 2021-07-31 14:43:33
7605850181 | 03805 | TEE,PIPE | 4730 | Stock | TMP | GEN | TMP | TEE: EQUAL;3IN;STD;WPB;BW;WLD;BLK | TEE: PIPE, TYPE EQUAL, SIZE 3 IN, CONNECTION BUTTWELD, RATING SCH STD, MATERIAL CARBON STEEL, SPECIFICATION ASTM A234, GRADE WPB, FINISH BLACK OXIDE, STRUCTURE WELDED, INDUSTRY STANDARD ASME B16.9 | QA | EA |  |  |  |  | syaiful | R03 | 2021-01-07 13:15:00 | 2021-08-10 10:06:07
7605850201 | 03805 | TEE,PIPE | 4730 | Stock | K76 | GEN | TMP | TEE: EQUAL;12IN;S160;WPB;BW;SML;BLK | TEE: PIPE, TYPE EQUAL, SIZE 12 IN, CONNECTION BUTTWELD, RATING SCH 160, MATERIAL CARBON STEEL, SPECIFICATION ASTM A234, GRADE WPB, FINISH BLACK OXIDE, STRUCTURE SEAMLESS, INDUSTRY STANDARD ASME B16.9 | QA | EA |  |  |  |  | syaiful | R03 | 2021-01-07 13:15:00 | 2021-08-14 08:24:32
7605850211 | R2125 | TEE,PIPE REDUCING | 4730 | Stock | K76 | GEN | TMP | TEE,REDUC: 2X1IN;3000PSI;F316L;SW | TEE: PIPE REDUCING, RUN SIZE 2 IN, BRANCH SIZE 1 IN, CONNECTION SOCKET WELD, RATING 3000 PSI, MATERIAL STAINLESS STEEL 316L, SPECIFICATION ASTM A182, GRADE F316L, INDUSTRY STANDARD ASME B16.11 | QA | EA |  |  |  |  | jayadi | R03 | 2021-01-07 13:15:00 | 2021-07-25 06:32:29
7605850221 | 03805 | TEE,PIPE | 4730 | Stock | K76 | GEN | TMP | TEE: EQUAL;2IN;3000PSI;WP316L;SW | TEE: PIPE, TYPE EQUAL, SIZE 2 IN, CONNECTION SOCKET WELD, RATING 3000 PSI, MATERIAL STAINLESS STEEL 316L, SPECIFICATION ASTM A403, GRADE WP316L, INDUSTRY STANDARD ASME B16.11 | QA | EA |  |  |  |  | syaiful | R03 | 2021-01-07 13:15:00 | 2021-07-25 02:14:56
7605850231 | R2125 | TEE,PIPE REDUCING | 4730 | Stock | K76 | GEN | TMP | TEE,REDUC: 3X2IN;XS/160;A105;BW;WLD;BLK | TEE: PIPE REDUCING, RUN SIZE 3 IN, BRANCH SIZE 2 IN, CONNECTION BUTTWELD, RATING SCH XS X SCH 160, MATERIAL CARBON STEEL, SPECIFICATION ASTM A105N, FINISH BLACK OXIDE, STRUCTURE WELDED, INDUSTRY STANDARD ASME B16.9 | QA | EA |  |  |  |  | dzikri | R03 | 2021-01-07 13:15:00 | 2021-08-02 00:02:34
7605850241 | 03805 | TEE,PIPE | 4730 | Stock | K76 | GEN | TMP | TEE: EQUAL;36IN;S30;WPB;BW;WLD;BLK | TEE: PIPE, TYPE EQUAL, SIZE 36 IN, CONNECTION BUTTWELD, RATING SCH 30, MATERIAL CARBON STEEL, SPECIFICATION ASTM A234, GRADE WPB, FINISH BLACK OXIDE, STRUCTURE WELDED, INDUSTRY STANDARD ASME B16.9 | QA | EA |  |  |  |  | syaiful | R03 | 2021-01-07 13:15:00 | 2021-07-25 00:28:00
7605850251 | 03807 | TEE,PIPE TO TUBE | 4730 | Stock | K76 | GEN | TMP | TEE: EQ;SS | TEE: PIPE TO TUBE, TYPE EQUAL, RUN CONNECTION DATA 1/2IN TUBE OD, BRANCH CONNECTION DATA 1/2IN MALE NPT, MATERIAL STAINLESS STEEL 316 | CAT | EA |  |  |  |  | firman | R13 | 2021-01-07 13:15:00 | 2021-02-10 15:39:11
7605850331 | 03805 | TEE,PIPE | 4730 | Stock | K76 | GEN | TMP | TEE: EQUAL;16IN;S30;WPB;BW;WLD;BLK | TEE: PIPE, TYPE EQUAL, SIZE 16 IN, CONNECTION BUTTWELD, RATING SCH 30, MATERIAL CARBON STEEL, SPECIFICATION ASTM A234, GRADE WPB, FINISH BLACK OXIDE, STRUCTURE WELDED, INDUSTRY STANDARD ASME B16.9 | QA | EA |  |  |  |  | bursah | R03 | 2021-01-07 13:15:00 | 2021-07-25 00:28:25
7605850351 | 03805 | TEE,PIPE | 4730 | Stock | K76 | GEN | TMP | TEE: EQUAL;1IN;3000PSI;A105;SW;BLK | TEE: PIPE, TYPE EQUAL, SIZE 1 IN, CONNECTION SOCKET WELD, RATING 3000 PSI, MATERIAL CARBON STEEL, SPECIFICATION ASTM A105N, FINISH BLACK OXIDE, INDUSTRY STANDARD ASME B16.11 | QA | EA |  |  |  |  | syaiful | R03 | 2021-01-07 13:15:00 | 2021-07-25 02:15:37
7605850361 | R2125 | TEE,PIPE REDUCING | 4730 | Stock | K76 | GEN | TMP | TEE,REDUC: 1X3/4IN;6000PSI;A105;SW;BLK | TEE: PIPE REDUCING, RUN SIZE 1 IN, BRANCH SIZE 3/4 IN, CONNECTION SOCKET WELD, RATING 6000 PSI, MATERIAL CARBON STEEL, SPECIFICATION ASTM A105N, FINISH BLACK OXIDE, INDUSTRY STANDARD ASME B16.11 | QA | EA |  |  |  |  | jayadi | R03 | 2021-01-07 13:15:00 | 2021-07-25 06:36:32
7605850401 | R2125 | TEE,PIPE REDUCING | 4730 | Stock | K76 | GEN | TMP | TEE,REDUC: 4X2IN;S40;WCB;BW;WLD;BLK | TEE: PIPE REDUCING, RUN SIZE 4 IN, BRANCH SIZE 2 IN, CONNECTION BUTTWELD, RATING SCH 40, MATERIAL CARBON STEEL, SPECIFICATION ASTM A216, GRADE WCB, FINISH BLACK OXIDE, STRUCTURE WELDED, INDUSTRY STANDARD ASME B16.9 | QA | EA |  |  |  |  | dzikri | R03 | 2021-01-07 13:15:00 | 2021-07-25 13:33:10
7605850451 | R2125 | TEE,PIPE REDUCING | 4730 | Stock | K76 | GEN | TMP | TEE,REDUC: 10X8IN;STD;WPB;BW;SML;BLK | TEE: PIPE REDUCING, RUN SIZE 10 IN, BRANCH SIZE 8 IN, CONNECTION BUTTWELD, RATING SCH STD, MATERIAL CARBON STEEL, SPECIFICATION ASTM A234, GRADE WPB, FINISH BLACK OXIDE, STRUCTURE SEAMLESS, INDUSTRY STANDARD ASME B16.9 | QA | EA |  |  |  |  | dzikri | R03 | 2021-01-07 13:15:00 | 2021-07-25 01:15:59
7605850491 | 08505 | REDUCER,PIPE | 4730 | Stock | K76 | GEN | TMP | REDUCER: CONC;24X16IN;STD/S20;A105;BW | REDUCER: PIPE, TYPE CONCENTRIC, SIZE 24 X 16 IN, CONNECTION BUTTWELD, RATING SCH STD X 20, MATERIAL CARBON STEEL, SPECIFICATION ASTM A105N, STRUCTURE SEAMLESS | NYC | EA |  |  |  |  | syaiful | R13 | 2021-01-07 13:15:00 | 2021-08-10 01:25:04
7605850501 | 03805 | TEE,PIPE | 4730 | Stock | TMP | GEN | TMP | TEE: EQUAL;14IN;S40;WP316L;BW;SML | TEE: PIPE, TYPE EQUAL, SIZE 14 IN, CONNECTION BUTTWELD, RATING SCH 40, MATERIAL STAINLESS STEEL 316L, SPECIFICATION ASTM A403, GRADE WP316L, STRUCTURE SEAMLESS, INDUSTRY STANDARD ASME B16.9 | QA | EA |  |  |  |  | bursah | R03 | 2021-01-07 13:15:00 | 2021-08-10 09:43:26
7605850521 | 03805 | TEE,PIPE | 4730 | Stock | K76 | GEN | TMP | TEE: EQUAL;24IN;S40;WPB;BW;WLD;BLK | TEE: PIPE, TYPE EQUAL, SIZE 24 IN, CONNECTION BUTTWELD, RATING SCH 40, MATERIAL CARBON STEEL, SPECIFICATION ASTM A234, GRADE WPB, FINISH BLACK OXIDE, STRUCTURE WELDED, INDUSTRY STANDARD ASME B16.9 | QA | EA |  |  |  |  | bursah | R03 | 2021-01-07 13:15:00 | 2021-07-25 00:29:10
7605850531 | 03805 | TEE,PIPE | 4730 | Stock | K76 | GEN | TMP | TEE: EQUAL;24IN;XS;WPB;BW;WLD;BLK | TEE: PIPE, TYPE EQUAL, SIZE 24 IN, CONNECTION BUTTWELD, RATING SCH XS, MATERIAL CARBON STEEL, SPECIFICATION ASTM A234, GRADE WPB, FINISH BLACK OXIDE, STRUCTURE WELDED, INDUSTRY STANDARD ASME B16.9 | QA | EA |  |  |  |  | syaiful | R03 | 2021-01-07 13:15:00 | 2021-07-25 00:29:35
7605850541 | 03805 | TEE,PIPE | 4730 | TMP | TMP | GEN | TMP | TEE: EQUAL;3IN;S160;WPB;BW;WLD;BLK | TEE: PIPE, TYPE EQUAL, SIZE 3 IN, CONNECTION BUTTWELD, RATING SCH 160, MATERIAL CARBON STEEL, SPECIFICATION ASTM A234, GRADE WPB, FINISH BLACK OXIDE, STRUCTURE WELDED, INDUSTRY STANDARD ASME B16.9 | QA | EA | NON FABRICATION | NON BOM | NON CRITICAL |  | bursah | R03 | 2021-07-15 15:25:23 | 2021-07-25 00:29:50
7605850551 | 03805 | TEE,PIPE | 4730 | Stock | K76 | GEN | TMP | TEE: EQUAL;8IN;S30;WPB;BW;WLD;BLK | TEE: PIPE, TYPE EQUAL, SIZE 8 IN, CONNECTION BUTTWELD, RATING SCH 30, MATERIAL CARBON STEEL, SPECIFICATION ASTM A234, GRADE WPB, FINISH BLACK OXIDE, STRUCTURE WELDED, INDUSTRY STANDARD ASME B16.9 | QA | EA |  |  |  |  | syaiful | R03 | 2021-01-07 13:15:00 | 2021-07-25 00:30:12
7605850561 | 03805 | TEE,PIPE | 4730 | Stock | K76 | GEN | TMP | TEE: EQUAL;30IN;S30;WPB;BW;WLD;BLK | TEE: PIPE, TYPE EQUAL, SIZE 30 IN, CONNECTION BUTTWELD, RATING SCH 30, MATERIAL CARBON STEEL, SPECIFICATION ASTM A234, GRADE WPB, FINISH BLACK OXIDE, STRUCTURE WELDED, INDUSTRY STANDARD ASME B16.9 | QA | EA |  |  |  |  | syaiful | R03 | 2021-01-07 13:15:00 | 2021-07-25 00:30:38
7605850571 | 03805 | TEE,PIPE | 4730 | Stock | K76 | GEN | TMP | TEE: EQUAL;30IN;S30;WPB;BW;WLD;BLK | TEE: PIPE, TYPE EQUAL, SIZE 30 IN, CONNECTION BUTTWELD, RATING SCH 30, MATERIAL CARBON STEEL, SPECIFICATION ASTM A234, GRADE WPB, FINISH BLACK OXIDE, STRUCTURE WELDED, INDUSTRY STANDARD ASME B16.9 | QA | EA |  |  |  |  | syaiful | R03 | 2021-01-07 13:15:00 | 2021-07-25 00:30:56
7605850581 | 03805 | TEE,PIPE | 4730 | Stock | K76 | GEN | TMP | TEE: EQUAL;42IN;S30;WPB;BW;SML;BLK | TEE: PIPE, TYPE EQUAL, SIZE 42 IN, CONNECTION BUTTWELD, RATING SCH 30, MATERIAL CARBON STEEL, SPECIFICATION ASTM A234, GRADE WPB, FINISH BLACK OXIDE, STRUCTURE SEAMLESS, INDUSTRY STANDARD ASME B16.9 | QA | EA |  |  |  |  | syaiful | R03 | 2021-01-07 13:15:00 | 2021-07-25 00:32:17
7605850601 | 03805 | TEE,PIPE | 4730 | TMP | TMP | GEN | TMP | TEE: EQUAL;1IN;3000PSI;A105;FNPT;BLK | TEE: PIPE, TYPE EQUAL, SIZE 1 IN, CONNECTION FEMALE NPT, RATING 3000 PSI, MATERIAL CARBON STEEL, SPECIFICATION ASTM A105N, FINISH BLACK OXIDE, INDUSTRY STANDARD ASME B16.11 | QA | EA |  |  |  |  | syaiful | R03 | 2021-01-07 13:15:00 | 2021-07-30 15:20:20
7605850641 | R2125 | TEE,PIPE REDUCING | 4730 | Stock | K76 | GEN | TMP | TEE,REDUC: 1X1/2IN;3000PSI;F316L;SW | TEE: PIPE REDUCING, RUN SIZE 1 IN, BRANCH SIZE 1/2 IN, CONNECTION SOCKET WELD, RATING 3000 PSI, MATERIAL STAINLESS STEEL 316L, SPECIFICATION ASTM A182, GRADE F316L, INDUSTRY STANDARD ASME B16.11 | QA | EA |  |  |  |  | jayadi | R03 | 2021-01-07 13:15:00 | 2021-07-25 06:34:13
7605850661 | R2125 | TEE,PIPE REDUCING | 4730 | Stock | K76 | GEN | TMP | TEE,REDUC: 2X1/2IN;3000PSI;A105;SW;BLK | TEE: PIPE REDUCING, RUN SIZE 2 IN, BRANCH SIZE 1/2 IN, CONNECTION SOCKET WELD, RATING 3000 PSI, MATERIAL CARBON STEEL, SPECIFICATION ASTM A105N, FINISH BLACK OXIDE, INDUSTRY STANDARD ASME B16.11 | QA | EA |  |  |  |  | jayadi | R03 | 2021-01-07 13:15:00 | 2021-07-25 06:37:54
7605850671 | 03805 | TEE,PIPE | 4730 | Stock | TMP | GEN | TMP | TEE: EQUAL;1-1/2IN;3000PSI;F304L;SW | TEE: PIPE, TYPE EQUAL, SIZE 1-1/2 IN, CONNECTION SOCKET WELD, RATING 3000 PSI, MATERIAL STAINLESS STEEL 304L, SPECIFICATION ASTM A182, GRADE F304L, INDUSTRY STANDARD ASME B16.11 | QA | EA |  |  |  |  | syaiful | R03 | 2021-01-07 13:15:00 | 2021-08-14 09:13:55
7605850691 | 03805 | TEE,PIPE | 4730 | Stock | K76 | GEN | TMP | TEE: EQUAL;2IN;3000PSI;A105;SW;BLK | TEE: PIPE, TYPE EQUAL, SIZE 2 IN, CONNECTION SOCKET WELD, RATING 3000 PSI, MATERIAL CARBON STEEL, SPECIFICATION ASTM A105N, FINISH BLACK OXIDE, INDUSTRY STANDARD ASME B16.11 | QA | EA |  |  |  |  | syaiful | R03 | 2021-01-07 13:15:00 | 2021-07-25 02:16:38
7605850701 | 03805 | TEE,PIPE | 4730 | TMP | TMP | GEN | TMP | TEE: EQUAL;2IN;3000PSI;WP316L;SW | TEE: PIPE, TYPE EQUAL, SIZE 2 IN, CONNECTION SOCKET WELD, RATING 3000 PSI, MATERIAL STAINLESS STEEL 316L, SPECIFICATION ASTM A403, GRADE WP316L, INDUSTRY STANDARD ASME B16.11 | QA | EA |  |  |  |  | syaiful | R03 | 2021-01-07 13:15:00 | 2021-07-25 02:36:50
7605850721 | R2125 | TEE,PIPE REDUCING | 4730 | Stock | K76 | GEN | TMP | TEE,REDUC: 2X1/2IN;3000PSI;F316L;SW | TEE: PIPE REDUCING, RUN SIZE 2 IN, BRANCH SIZE 1/2 IN, CONNECTION SOCKET WELD, RATING 3000 PSI, MATERIAL STAINLESS STEEL 316L, SPECIFICATION ASTM A182, GRADE F316L, INDUSTRY STANDARD ASME B16.11 | QA | EA |  |  |  |  | jayadi | R03 | 2021-01-07 13:15:00 | 2021-07-25 06:34:44
7605850731 | 03805 | TEE,PIPE | 4730 | Stock | K76 | GEN | TMP | TEE: EQUAL;16IN;S80;WPB;BW;SML;BLK | TEE: PIPE, TYPE EQUAL, SIZE 16 IN, CONNECTION BUTTWELD, RATING SCH 80, MATERIAL CARBON STEEL, SPECIFICATION ASTM A234, GRADE WPB, FINISH BLACK OXIDE, STRUCTURE SEAMLESS, INDUSTRY STANDARD ASME B16.9 | QA | EA |  |  |  |  | syaiful | R03 | 2021-01-07 13:15:00 | 2021-07-25 00:32:44
7605850741 | 03805 | TEE,PIPE | 4730 | Stock | K76 | GEN | TMP | TEE: EQUAL;12IN;XS;WPB;BW;SML;BLK | TEE: PIPE, TYPE EQUAL, SIZE 12 IN, CONNECTION BUTTWELD, RATING SCH XS, MATERIAL CARBON STEEL, SPECIFICATION ASTM A234, GRADE WPB, FINISH BLACK OXIDE, STRUCTURE SEAMLESS, INDUSTRY STANDARD ASME B16.9 | QA | EA |  |  |  |  | syaiful | R03 | 2021-01-07 13:15:00 | 2021-07-25 00:34:10
7605850751 | R2121 | TEE,FLOW | 0000 | TMP | TMP | GEN | TMP | TEE,FLOW: | TEE: FLOW, SIZE/CONNECTION 10 IN, RATING 900 PSI, MATERIAL STEEL, SPECIAL FEATURES RTJ, WCC, MANUFACTURER FOSTER | CAT | EA |  |  |  |  | bursah | R15 | 2021-01-07 13:15:00 | 2021-12-06 14:50:00
7605850761 | 03805 | TEE,PIPE | 4730 | Stock | K76 | GEN | TMP | TEE: EQUAL;18IN;S40;WPB;BW;WLD;BLK | TEE: PIPE, TYPE EQUAL, SIZE 18 IN, CONNECTION BUTTWELD, RATING SCH 40, MATERIAL CARBON STEEL, SPECIFICATION ASTM A234, GRADE WPB, FINISH BLACK OXIDE, STRUCTURE WELDED, INDUSTRY STANDARD ASME B16.9 | QA | EA |  |  |  |  | syaiful | R03 | 2021-01-07 13:15:00 | 2021-07-25 00:34:51
7605850771 | R2125 | TEE,PIPE REDUCING | 4730 | Stock | K76 | GEN | TMP | TEE,REDUC: 2X1IN;3000PSI;A105;SW;BLK | TEE: PIPE REDUCING, RUN SIZE 2 IN, BRANCH SIZE 1 IN, CONNECTION SOCKET WELD, RATING 3000 PSI, MATERIAL CARBON STEEL, SPECIFICATION ASTM A105N, FINISH BLACK OXIDE, INDUSTRY STANDARD ASME B16.11 | QA | EA |  |  |  |  | jayadi | R03 | 2021-01-07 13:15:00 | 2021-07-25 06:40:20
7605850781 | 03805 | TEE,PIPE | 4730 | Stock | K76 | GEN | TMP | TEE: EQUAL;18IN;S80;WPB;BW;SML;BLK | TEE: PIPE, TYPE EQUAL, SIZE 18 IN, CONNECTION BUTTWELD, RATING SCH 80, MATERIAL CARBON STEEL, SPECIFICATION ASTM A234, GRADE WPB, FINISH BLACK OXIDE, STRUCTURE SEAMLESS, INDUSTRY STANDARD ASME B16.9 | QA | EA |  |  |  |  | syaiful | R03 | 2021-01-07 13:15:00 | 2021-07-25 00:35:10
7605850791 | R2125 | TEE,PIPE REDUCING | 4730 | Stock | K76 | GEN | TMP | TEE,REDUC: 16X6IN;XS;WPB;BW;WLD;BLK | TEE: PIPE REDUCING, RUN SIZE 16 IN, BRANCH SIZE 6 IN, CONNECTION BUTTWELD, RATING SCH XS, MATERIAL CARBON STEEL, SPECIFICATION ASTM A234, GRADE WPB, FINISH BLACK OXIDE, STRUCTURE WELDED, INDUSTRY STANDARD ASME B16.9 | QA | EA |  |  |  |  | dzikri | R03 | 2021-01-07 13:15:00 | 2021-07-25 01:20:53
7605850801 | 03805 | TEE,PIPE | 4730 | TMP | TMP | GEN | TMP | TEE: EQUAL;3/4IN;3000PSI;A105;FNPT;BLK | TEE: PIPE, TYPE EQUAL, SIZE 3/4 IN, CONNECTION FEMALE NPT, RATING 3000 PSI, MATERIAL CARBON STEEL, SPECIFICATION ASTM A105N, FINISH BLACK OXIDE, INDUSTRY STANDARD ASME B16.11 | QA | EA |  |  |  |  | syaiful | R03 | 2021-01-07 13:15:00 | 2021-07-30 16:34:20
7605850811 | R2125 | TEE,PIPE REDUCING | 4730 | Stock | K76 | GEN | TMP | TEE,REDUC: 18X12IN;S80;WPB;BW;SML;BLK | TEE: PIPE REDUCING, RUN SIZE 18 IN, BRANCH SIZE 12 IN, CONNECTION BUTTWELD, RATING SCH 80, MATERIAL CARBON STEEL, SPECIFICATION ASTM A234, GRADE WPB, FINISH BLACK OXIDE, STRUCTURE SEAMLESS, INDUSTRY STANDARD ASME B16.9 | QA | EA |  |  |  |  | dzikri | R03 | 2021-01-07 13:15:00 | 2021-07-25 12:46:58
7605850821 | R2125 | TEE,PIPE REDUCING | 4730 | Stock | K76 | GEN | TMP | TEE,REDUC: 18X12IN;S40;WPB;BW;WLD;BLK | TEE: PIPE REDUCING, RUN SIZE 18 IN, BRANCH SIZE 12 IN, CONNECTION BUTTWELD, RATING SCH 40, MATERIAL CARBON STEEL, SPECIFICATION ASTM A234, GRADE WPB, FINISH BLACK OXIDE, STRUCTURE WELDED, INDUSTRY STANDARD ASME B16.9 | QA | EA |  |  |  |  | dzikri | R03 | 2021-01-07 13:15:00 | 2021-07-28 21:53:53
7605850831 | R2125 | TEE,PIPE REDUCING | 4730 | Stock | K76 | GEN | TMP | TEE,REDUC: 24X18IN;XS;WPB;BW;WLD;BLK | TEE: PIPE REDUCING, RUN SIZE 24 IN, BRANCH SIZE 18 IN, CONNECTION BUTTWELD, RATING SCH XS, MATERIAL CARBON STEEL, SPECIFICATION ASTM A234, GRADE WPB, FINISH BLACK OXIDE, STRUCTURE WELDED, INDUSTRY STANDARD ASME B16.9 | QA | EA |  |  |  |  | bursah | R03 | 2021-01-07 13:15:00 | 2021-07-24 23:35:22
7605850851 | 03805 | TEE,PIPE | 4730 | TMP | TMP | GEN | TMP | TEE: EQUAL;2IN;3000PSI;A105;FNPT;BLK | TEE: PIPE, TYPE EQUAL, SIZE 2 IN, CONNECTION FEMALE NPT, RATING 3000 PSI, MATERIAL CARBON STEEL, SPECIFICATION ASTM A105N, FINISH BLACK OXIDE, INDUSTRY STANDARD ASME B16.11 | QA | EA |  |  |  |  | syaiful | R03 | 2021-01-07 13:15:00 | 2021-07-30 16:07:05
7605850901 | 03805 | TEE,PIPE | 4730 | Stock | K76 | GEN | TMP | TEE: EQUAL;6IN;S40;WPB;BW;WLD;BLK | TEE: PIPE, TYPE EQUAL, SIZE 6 IN, CONNECTION BUTTWELD, RATING SCH 40, MATERIAL CARBON STEEL, SPECIFICATION ASTM A234, GRADE WPB, FINISH BLACK OXIDE, STRUCTURE WELDED, INDUSTRY STANDARD ASME B16.9 | QA | EA |  |  |  |  | syaiful | R03 | 2021-01-07 13:15:00 | 2021-07-25 00:35:31
7605850921 | R0543 | COMPOUND,SEALING | 0000 | Stock | K88 | GEN | TMP | COMPOUND: RTV SEALANT;CLR;300ML | COMPOUND: SEALING, TYPE RTV SEALANT, COLOR CLEAR, CONTAINER BOTTLE OF 300 ML, FORM PASTE | CAT | BT |  |  |  |  | bursah |  | 2021-01-07 13:15:00 | 2021-12-09 10:22:13
7605850931 | R0039 | ADHESIVE | 0000 | Stock | K88 | GEN | TMP | ADHESIVE: | ADHESIVE: TYPE SEALANT, SPECIAL FEATURES 300 ML, STRUCTURE | CAT | TU |  |  |  |  | bSXVchTrki |  | 2021-01-07 13:15:00 | 2021-12-09 13:18:35
7605850951 | 03805 | TEE,PIPE | 4730 | Stock | K76 | GEN | TMP | TEE: EQUAL;4IN;S40;WPB;BW;WLD;BLK | TEE: PIPE, TYPE EQUAL, SIZE 4 IN, CONNECTION BUTTWELD, RATING SCH 40, MATERIAL CARBON STEEL, SPECIFICATION ASTM A234, GRADE WPB, FINISH BLACK OXIDE, STRUCTURE WELDED, INDUSTRY STANDARD ASME B16.9 | QA | EA |  |  |  |  | bursah | R03 | 2021-01-07 13:15:00 | 2021-07-25 00:35:54
7605851001 | 03805 | TEE,PIPE | 4730 | Stock | K76 | GEN | TMP | TEE: EQUAL;8IN;S40;WPB;BW;WLD;BLK | TEE: PIPE, TYPE EQUAL, SIZE 8 IN, CONNECTION BUTTWELD, RATING SCH 40, MATERIAL CARBON STEEL, SPECIFICATION ASTM A234, GRADE WPB, FINISH BLACK OXIDE, STRUCTURE WELDED, INDUSTRY STANDARD ASME B16.9 | QA | EA |  |  |  |  | bursah | R03 | 2021-01-07 13:15:00 | 2021-07-25 00:36:39
7605851011 | 03805 | TEE,PIPE | 4730 | Stock | K76 | GEN | TMP | TEE: EQUAL;10IN;S40;WPB;BW;WLD;BLK | TEE: PIPE, TYPE EQUAL, SIZE 10 IN, CONNECTION BUTTWELD, RATING SCH 40, MATERIAL CARBON STEEL, SPECIFICATION ASTM A234, GRADE WPB, FINISH BLACK OXIDE, STRUCTURE WELDED, INDUSTRY STANDARD ASME B16.9 | QA | EA |  |  |  |  | bursah | R03 | 2021-01-07 13:15:00 | 2021-07-25 00:38:16
7605851051 | R2123 | TEE,PIPE ADAPTER | 0000 | TMP | TMP | GEN | TMP | TEE,PIPE ADAPTER: | TEE: PIPE ADAPTER, SIZE 8 IN, RUN CONNECTION 8 IN, BRANCH CONNECTION GROOVED END, RATING SCH 40, MATERIAL CARBON STEEL, SPECIFICATION ASTM A234, GRADE WPB | CAT | EA |  |  |  |  | bursah | R13 | 2021-01-07 13:15:00 | 2021-09-27 19:35:50
7605851091 | R2125 | TEE,PIPE REDUCING | 4730 | Stock | K76 | GEN | TMP | TEE,REDUC: 18X12IN;S40;WPB;BW;WLD;BLK | TEE: PIPE REDUCING, RUN SIZE 18 IN, BRANCH SIZE 12 IN, CONNECTION BUTTWELD, RATING SCH 40, MATERIAL CARBON STEEL, SPECIFICATION ASTM A234, GRADE WPB, FINISH BLACK OXIDE, STRUCTURE WELDED, INDUSTRY STANDARD ASME B16.9 | QA | EA |  |  |  |  | dzikri | R03 | 2021-01-07 13:15:00 | 2021-07-25 12:45:49
7605851101 | R2125 | TEE,PIPE REDUCING | 4730 | Stock | K76 | GEN | TMP | TEE,REDUC: 18X8IN;S20;WPB;BW;WLD;BLK | TEE: PIPE REDUCING, RUN SIZE 18 IN, BRANCH SIZE 8 IN, CONNECTION BUTTWELD, RATING SCH 20, MATERIAL CARBON STEEL, SPECIFICATION ASTM A234, GRADE WPB, FINISH BLACK OXIDE, STRUCTURE WELDED, INDUSTRY STANDARD ASME B16.9 | QA | EA |  |  |  |  | dzikri | R03 | 2021-01-07 13:15:00 | 2021-07-25 12:49:17
7605851111 | R2125 | TEE,PIPE REDUCING | 4730 | Stock | K76 | GEN | TMP | TEE,REDUC: 18X12IN;S40;WPB;BW;WLD;BLK | TEE: PIPE REDUCING, RUN SIZE 18 IN, BRANCH SIZE 12 IN, CONNECTION BUTTWELD, RATING SCH 40, MATERIAL CARBON STEEL, SPECIFICATION ASTM A234, GRADE WPB, FINISH BLACK OXIDE, STRUCTURE WELDED, INDUSTRY STANDARD ASME B16.9 | QA | EA |  |  |  |  | bursah | R03 | 2021-01-07 13:15:00 | 2021-07-27 10:04:52
7605851121 | R2125 | TEE,PIPE REDUCING | 4730 | Stock | K76 | GEN | TMP | TEE,REDUC: 18X12IN;S80;WPB;BW;WLD;BLK | TEE: PIPE REDUCING, RUN SIZE 18 IN, BRANCH SIZE 12 IN, CONNECTION BUTTWELD, RATING SCH 80, MATERIAL CARBON STEEL, SPECIFICATION ASTM A234, GRADE WPB, FINISH BLACK OXIDE, STRUCTURE WELDED, INDUSTRY STANDARD ASME B16.9 | QA | EA |  |  |  |  | dzikri | R03 | 2021-01-07 13:15:00 | 2021-07-25 12:48:02
7605851131 | R2125 | TEE,PIPE REDUCING | 4730 | Stock | K76 | GEN | TMP | TEE,REDUC: 2X1IN;S160;WPB;BW;WLD;BLK | TEE: PIPE REDUCING, RUN SIZE 2 IN, BRANCH SIZE 1 IN, CONNECTION BUTTWELD, RATING SCH 160, MATERIAL CARBON STEEL, SPECIFICATION ASTM A234, GRADE WPB, FINISH BLACK OXIDE, STRUCTURE WELDED, INDUSTRY STANDARD ASME B16.9 | QA | EA |  |  |  |  | dzikri | R03 | 2021-01-07 13:15:00 | 2021-07-25 12:58:24
7605851151 | R2125 | TEE,PIPE REDUCING | 4730 | Stock | K76 | GEN | TMP | TEE,REDUC: 24X12IN;S40;WPB;BW;WLD;BLK | TEE: PIPE REDUCING, RUN SIZE 24 IN, BRANCH SIZE 12 IN, CONNECTION BUTTWELD, RATING SCH 40, MATERIAL CARBON STEEL, SPECIFICATION ASTM A234, GRADE WPB, FINISH BLACK OXIDE, STRUCTURE WELDED, INDUSTRY STANDARD ASME B16.9 | QA | EA |  |  |  |  | dzikri | R03 | 2021-01-07 13:15:00 | 2021-07-25 12:55:14
7605851161 | R2125 | TEE,PIPE REDUCING | 4730 | Stock | K76 | GEN | TMP | TEE,REDUC: 24X12IN;S30;WPB;BW;WLD;BLK | TEE: PIPE REDUCING, RUN SIZE 24 IN, BRANCH SIZE 12 IN, CONNECTION BUTTWELD, RATING SCH 30, MATERIAL CARBON STEEL, SPECIFICATION ASTM A234, GRADE WPB, FINISH BLACK OXIDE, STRUCTURE WELDED, INDUSTRY STANDARD ASME B16.9 | QA | EA |  |  |  |  | dzikri | R03 | 2021-01-07 13:15:00 | 2021-07-25 12:54:36
7605851171 | R2125 | TEE,PIPE REDUCING | 4730 | Stock | K76 | GEN | TMP | TEE,REDUC: 24X16IN;S40;WPB;BW;WLD;BLK | TEE: PIPE REDUCING, RUN SIZE 24 IN, BRANCH SIZE 16 IN, CONNECTION BUTTWELD, RATING SCH 40, MATERIAL CARBON STEEL, SPECIFICATION ASTM A234, GRADE WPB, FINISH BLACK OXIDE, STRUCTURE WELDED, INDUSTRY STANDARD ASME B16.9 | QA | EA |  |  |  |  | dzikri | R03 | 2021-01-07 13:15:00 | 2021-07-25 12:56:53
7605851181 | R2125 | TEE,PIPE REDUCING | 4730 | Stock | K76 | GEN | TMP | TEE,REDUC: 24X18IN;S40;WPB;BW;WLD;BLK | TEE: PIPE REDUCING, RUN SIZE 24 IN, BRANCH SIZE 18 IN, CONNECTION BUTTWELD, RATING SCH 40, MATERIAL CARBON STEEL, SPECIFICATION ASTM A234, GRADE WPB, FINISH BLACK OXIDE, STRUCTURE WELDED, INDUSTRY STANDARD ASME B16.9 | QA | EA |  |  |  |  | dzikri | R03 | 2021-01-07 13:15:00 | 2021-07-25 12:57:21
7605851191 | R2125 | TEE,PIPE REDUCING | 4730 | Stock | K76 | GEN | TMP | TEE,REDUC: 30X16IN;S30/40;WPB;BW;WLD;BLK | TEE: PIPE REDUCING, RUN SIZE 30 IN, BRANCH SIZE 16 IN, CONNECTION BUTTWELD, RATING SCH 30 X SCH 40, MATERIAL CARBON STEEL, SPECIFICATION ASTM A234, GRADE WPB, FINISH BLACK OXIDE, STRUCTURE WELDED, INDUSTRY STANDARD ASME B16.9 | QA | EA |  |  |  |  | dzikri | R03 | 2021-01-07 13:15:00 | 2021-08-02 00:02:34
7605851201 | 03805 | TEE,PIPE | 4730 | Stock | K76 | GEN | TMP | TEE: EQUAL;3IN;XS;WPB;BW;WLD;BLK | TEE: PIPE, TYPE EQUAL, SIZE 3 IN, CONNECTION BUTTWELD, RATING SCH XS, MATERIAL CARBON STEEL, SPECIFICATION ASTM A234, GRADE WPB, FINISH BLACK OXIDE, STRUCTURE WELDED, INDUSTRY STANDARD ASME B16.9 | QA | EA |  |  |  |  | bursah | R03 | 2021-01-07 13:15:00 | 2021-07-25 00:38:37
7605851241 | 03805 | TEE,PIPE | 4730 | Stock | K76 | GEN | TMP | TEE: EQUAL;24IN;S40;WP316L;BW;SML | TEE: PIPE, TYPE EQUAL, SIZE 24 IN, CONNECTION BUTTWELD, RATING SCH 40, MATERIAL STAINLESS STEEL 316L, SPECIFICATION ASTM A403, GRADE WP316L, STRUCTURE SEAMLESS, INDUSTRY STANDARD ASME B16.9 | QA | EA |  |  |  |  | bursah | R03 | 2021-01-07 13:15:00 | 2021-07-25 02:04:12
7605851251 | 03805 | TEE,PIPE | 4730 | TMP | TMP | GEN | TMP | TEE: EQUAL;4IN;150PSI;A197;FNPT;GALV | TEE: PIPE, TYPE EQUAL, SIZE 4 IN, CONNECTION FEMALE NPT, RATING 150 PSI, MATERIAL MALLEABLE IRON, SPECIFICATION ASTM A197, FINISH GALVANIZED, INDUSTRY STANDARD ASME B16.11 | QA | EA |  |  |  |  | akmal | R03 | 2021-01-07 13:15:00 | 2021-07-30 16:15:09
7605851261 | R2125 | TEE,PIPE REDUCING | 4730 | Stock | K76 | GEN | TMP | TEE,REDUC: 30X24IN;S30/40;WPB;BW;WLD;BLK | TEE: PIPE REDUCING, RUN SIZE 30 IN, BRANCH SIZE 24 IN, CONNECTION BUTTWELD, RATING SCH 30 X SCH 40, MATERIAL CARBON STEEL, SPECIFICATION ASTM A234, GRADE WPB, FINISH BLACK OXIDE, STRUCTURE WELDED, INDUSTRY STANDARD ASME B16.9 | QA | EA |  |  |  |  | dzikri | R03 | 2021-01-07 13:15:00 | 2021-08-02 00:02:34
7605851271 | R2125 | TEE,PIPE REDUCING | 4730 | Stock | K76 | GEN | TMP | TEE,REDUC: 30X24IN;S30/XS;WPB;BW;WLD;BLK | TEE: PIPE REDUCING, RUN SIZE 30 IN, BRANCH SIZE 24 IN, CONNECTION BUTTWELD, RATING SCH 30 X SCH XS, MATERIAL CARBON STEEL, SPECIFICATION ASTM A234, GRADE WPB, FINISH BLACK OXIDE, STRUCTURE WELDED, INDUSTRY STANDARD ASME B16.9 | QA | EA |  |  |  |  | dzikri | R03 | 2021-01-07 13:15:00 | 2021-08-02 00:02:34
7605851281 | R2125 | TEE,PIPE REDUCING | 4730 | Stock | K76 | GEN | TMP | TEE,REDUC: 36X18IN;S30;WPB;BW;WLD;BLK | TEE: PIPE REDUCING, RUN SIZE 36 IN, BRANCH SIZE 18 IN, CONNECTION BUTTWELD, RATING SCH 30, MATERIAL CARBON STEEL, SPECIFICATION ASTM A234, GRADE WPB, FINISH BLACK OXIDE, STRUCTURE WELDED, INDUSTRY STANDARD ASME B16.9 | QA | EA |  |  |  |  | dzikri | R03 | 2021-01-07 13:15:00 | 2021-07-25 13:05:51
7605851291 | R2125 | TEE,PIPE REDUCING | 4730 | Stock | K76 | GEN | TMP | TEE,REDUC: 36X18IN;XS;WPB;BW;WLD;BLK | TEE: PIPE REDUCING, RUN SIZE 36 IN, BRANCH SIZE 18 IN, CONNECTION BUTTWELD, RATING SCH XS, MATERIAL CARBON STEEL, SPECIFICATION ASTM A234, GRADE WPB, FINISH BLACK OXIDE, STRUCTURE WELDED, INDUSTRY STANDARD ASME B16.9 | QA | EA |  |  |  |  | dzikri | R03 | 2021-01-07 13:15:00 | 2021-07-25 13:06:35
7605851301 | 03805 | TEE,PIPE | 4730 | Stock | K76 | GEN | TMP | TEE: EQUAL;10IN;S30;WPB;BW;WLD;BLK | TEE: PIPE, TYPE EQUAL, SIZE 10 IN, CONNECTION BUTTWELD, RATING SCH 30, MATERIAL CARBON STEEL, SPECIFICATION ASTM A234, GRADE WPB, FINISH BLACK OXIDE, STRUCTURE WELDED, INDUSTRY STANDARD ASME B16.9 | QA | EA |  |  |  |  | akmal | R03 | 2021-01-07 13:15:00 | 2021-07-25 00:39:08
7605851311 | R2125 | TEE,PIPE REDUCING | 4730 | Stock | K76 | GEN | TMP | TEE,REDUC: 36X24IN;S30/XS;WPB;BW;WLD;BLK | TEE: PIPE REDUCING, RUN SIZE 36 IN, BRANCH SIZE 24 IN, CONNECTION BUTTWELD, RATING SCH 30 X SCH XS, MATERIAL CARBON STEEL, SPECIFICATION ASTM A234, GRADE WPB, FINISH BLACK OXIDE, STRUCTURE WELDED, INDUSTRY STANDARD ASME B16.9 | QA | EA |  |  |  |  | dzikri | R03 | 2021-01-07 13:15:00 | 2021-08-02 00:02:34
7605851321 | R2125 | TEE,PIPE REDUCING | 4730 | Stock | K76 | GEN | TMP | TEE,REDUC: 36X24IN;S40;WPB;BW;WLD;BLK | TEE: PIPE REDUCING, RUN SIZE 36 IN, BRANCH SIZE 24 IN, CONNECTION BUTTWELD, RATING SCH 40, MATERIAL CARBON STEEL, SPECIFICATION ASTM A234, GRADE WPB, FINISH BLACK OXIDE, STRUCTURE WELDED, INDUSTRY STANDARD ASME B16.9 | QA | EA |  |  |  |  | dzikri | R03 | 2021-01-07 13:15:00 | 2021-07-25 13:08:44
7605851331 | R2125 | TEE,PIPE REDUCING | 4730 | Stock | K76 | GEN | TMP | TEE,REDUC: 36X30IN;S40;WPB;BW;WLD;BLK | TEE: PIPE REDUCING, RUN SIZE 36 IN, BRANCH SIZE 30 IN, CONNECTION BUTTWELD, RATING SCH 40, MATERIAL CARBON STEEL, SPECIFICATION ASTM A234, GRADE WPB, FINISH BLACK OXIDE, STRUCTURE WELDED, INDUSTRY STANDARD ASME B16.9 | QA | EA |  |  |  |  | dzikri | R03 | 2021-01-07 13:15:00 | 2021-07-25 13:10:47
7605851341 | R2125 | TEE,PIPE REDUCING | 4730 | Stock | K76 | GEN | TMP | TEE,REDUC: 36X30IN;S30;WPB;BW;WLD;BLK | TEE: PIPE REDUCING, RUN SIZE 36 IN, BRANCH SIZE 30 IN, CONNECTION BUTTWELD, RATING SCH 30, MATERIAL CARBON STEEL, SPECIFICATION ASTM A234, GRADE WPB, FINISH BLACK OXIDE, STRUCTURE WELDED, INDUSTRY STANDARD ASME B16.9 | QA | EA |  |  |  |  | dzikri | R03 | 2021-01-07 13:15:00 | 2021-07-25 13:09:38
7605851351 | 03805 | TEE,PIPE | 4730 | TMP | TMP | GEN | TMP | TEE: EQUAL;1/2IN;3000PSI;A105;FNPT;BLK | TEE: PIPE, TYPE EQUAL, SIZE 1/2 IN, CONNECTION FEMALE NPT, RATING 3000 PSI, MATERIAL CARBON STEEL, SPECIFICATION ASTM A105N, FINISH BLACK OXIDE, INDUSTRY STANDARD ASME B16.11 | QA | EA |  |  |  |  | syaiful | R03 | 2021-01-07 13:15:00 | 2021-07-30 15:17:22
7605851371 | R2125 | TEE,PIPE REDUCING | 4730 | Stock | K76 | GEN | TMP | TEE,REDUC: 3X1-1/2IN;S40;F316L;BW;WLD | TEE: PIPE REDUCING, RUN SIZE 3 IN, BRANCH SIZE 1-1/2 IN, CONNECTION BUTTWELD, RATING SCH 40S, MATERIAL STAINLESS STEEL 316L, SPECIFICATION ASTM A182, GRADE F316L, STRUCTURE WELDED, INDUSTRY STANDARD ASME B16.9 | QA | EA |  |  |  |  | dzikri | R03 | 2021-01-07 13:15:00 | 2021-07-25 13:13:20
7605851391 | R2125 | TEE,PIPE REDUCING | 4730 | Stock | K76 | GEN | TMP | TEE,REDUC: 4X2IN;S40;F316L;BW;WLD | TEE: PIPE REDUCING, RUN SIZE 4 IN, BRANCH SIZE 2 IN, CONNECTION BUTTWELD, RATING SCH 40S, MATERIAL STAINLESS STEEL 316L, SPECIFICATION ASTM A182, GRADE F316L, STRUCTURE WELDED, INDUSTRY STANDARD ASME B16.9 | QA | EA |  |  |  |  | dzikri | R03 | 2021-01-07 13:15:00 | 2021-07-25 13:29:26
7605851401 | 03805 | TEE,PIPE | 4730 | TMP | TMP | GEN | TMP | TEE: EQUAL;1-1/2IN;3000PSI;A105;FNPT;BLK | TEE: PIPE, TYPE EQUAL, SIZE 1-1/2 IN, CONNECTION FEMALE NPT, RATING 3000 PSI, MATERIAL CARBON STEEL, SPECIFICATION ASTM A105N, FINISH BLACK OXIDE, INDUSTRY STANDARD ASME B16.11 | QA | EA |  |  |  |  | syaiful | R03 | 2021-01-07 13:15:00 | 2021-07-30 15:14:05
7605851411 | R2125 | TEE,PIPE REDUCING | 4730 | Stock | K76 | GEN | TMP | TEE,REDUC: 12X8IN;S30;WPB;BW;SML;BLK | TEE: PIPE REDUCING, RUN SIZE 12 IN, BRANCH SIZE 8 IN, CONNECTION BUTTWELD, RATING SCH 30, MATERIAL CARBON STEEL, SPECIFICATION ASTM A234, GRADE WPB, FINISH BLACK OXIDE, STRUCTURE SEAMLESS, INDUSTRY STANDARD ASME B16.9 | QA | EA |  |  |  |  | dzikri | R03 | 2021-07-15 15:25:23 | 2021-07-25 18:00:47
7605851451 | 03805 | TEE,PIPE | 4730 | TMP | TMP | GEN | TMP | TEE: EQUAL;1-1/4IN;3000PSI;A105;FNPT;BLK | TEE: PIPE, TYPE EQUAL, SIZE 1-1/4 IN, CONNECTION FEMALE NPT, RATING 3000 PSI, MATERIAL CARBON STEEL, SPECIFICATION ASTM A105N, FINISH BLACK OXIDE, INDUSTRY STANDARD ASME B16.11 | QA | EA |  |  |  |  | syaiful | R03 | 2021-01-07 13:15:00 | 2021-07-30 15:16:48
7605851501 | 03805 | TEE,PIPE | 4730 | TMP | TMP | GEN | TMP | TEE: EQUAL;3/8IN;3000PSI;A105;FNPT;BLK | TEE: PIPE, TYPE EQUAL, SIZE 3/8 IN, CONNECTION FEMALE NPT, RATING 3000 PSI, MATERIAL CARBON STEEL, SPECIFICATION ASTM A105N, FINISH BLACK OXIDE, INDUSTRY STANDARD ASME B16.11 | QA | EA |  |  |  |  | syaiful | R03 | 2021-01-07 13:15:00 | 2021-07-30 16:10:32
7605851511 | 03805 | TEE,PIPE | 4730 | TMP | TMP | GEN | TMP | TEE: EQUAL;1/4IN;3000PSI;A105;FNPT;BLK | TEE: PIPE, TYPE EQUAL, SIZE 1/4 IN, CONNECTION FEMALE NPT, RATING 3000 PSI, MATERIAL CARBON STEEL, SPECIFICATION ASTM A105N, FINISH BLACK OXIDE, INDUSTRY STANDARD ASME B16.11 | QA | EA |  |  |  |  | syaiful | R03 | 2021-01-07 13:15:00 | 2021-07-30 15:18:32
7605851521 | 03805 | TEE,PIPE | 4730 | Stock | K76 | GEN | TMP | TEE: EQUAL;3/8IN;3000PSI;F316L;FNPT | TEE: PIPE, TYPE EQUAL, SIZE 3/8 IN, CONNECTION FEMALE NPT, RATING 3000 PSI, MATERIAL STAINLESS STEEL 316L, SPECIFICATION ASTM A182, GRADE F316L, INDUSTRY STANDARD ASME B16.11 | QA | EA |  |  |  |  | syaiful | R03 | 2021-01-07 13:15:00 | 2021-07-25 23:26:03
7605851531 | 03805 | TEE,PIPE | 4730 | Stock | K76 | GEN | TMP | TEE: EQUAL;3/4IN;3000PSI;F316L;FNPT | TEE: PIPE, TYPE EQUAL, SIZE 3/4 IN, CONNECTION FEMALE NPT, RATING 3000 PSI, MATERIAL STAINLESS STEEL 316L, SPECIFICATION ASTM A182, GRADE F316L, INDUSTRY STANDARD ASME B16.11 | QA | EA |  |  |  |  | syaiful | R03 | 2021-01-07 13:15:00 | 2021-07-25 23:26:38
7605851541 | 03805 | TEE,PIPE | 4730 | Stock | K76 | GEN | TMP | TEE: EQUAL;3/4IN;3000PSI;TP316L;SW | TEE: PIPE, TYPE EQUAL, SIZE 3/4 IN, CONNECTION SOCKET WELD, RATING 3000 PSI, MATERIAL STAINLESS STEEL 316L, SPECIFICATION ASTM A312, GRADE TP316L, INDUSTRY STANDARD ASME B16.11 | QA | EA |  |  |  |  | bursah | R03 | 2021-01-07 13:15:00 | 2021-07-25 02:22:03
7605851551 | 03805 | TEE,PIPE | 4730 | Stock | K76 | GEN | TMP | TEE: EQUAL;1IN;3000PSI;A105;SW;BLK | TEE: PIPE, TYPE EQUAL, SIZE 1 IN, CONNECTION SOCKET WELD, RATING 3000 PSI, MATERIAL CARBON STEEL, SPECIFICATION ASTM A105N, FINISH BLACK OXIDE, INDUSTRY STANDARD ASME B16.11 | QA | EA |  |  |  |  | syaiful | R03 | 2021-01-07 13:15:00 | 2021-07-25 02:25:29
7605851601 | R2125 | TEE,PIPE REDUCING | 4730 | Stock | K76 | GEN | TMP | TEE,REDUC: 3X2IN;XS/160;WPB;BW;WLD;BLK | TEE: PIPE REDUCING, RUN SIZE 3 IN, BRANCH SIZE 2 IN, CONNECTION BUTTWELD, RATING SCH XS X SCH 160, MATERIAL CARBON STEEL, SPECIFICATION ASTM A234, GRADE WPB, FINISH BLACK OXIDE, STRUCTURE WELDED, INDUSTRY STANDARD ASME B16.9 | QA | EA |  |  |  |  | dzikri | R03 | 2021-01-07 13:15:00 | 2021-08-02 00:02:34
7605851651 | 03805 | TEE,PIPE | 4730 | Stock | K76 | GEN | TMP | TEE: EQUAL;2IN;S160;WPB;BW;WLD;BLK | TEE: PIPE, TYPE EQUAL, SIZE 2 IN, CONNECTION BUTTWELD, RATING SCH 160, MATERIAL CARBON STEEL, SPECIFICATION ASTM A234, GRADE WPB, FINISH BLACK OXIDE, STRUCTURE WELDED, INDUSTRY STANDARD ASME B16.9 | QA | EA |  |  |  |  | akmal | R03 | 2021-01-07 13:15:00 | 2021-07-25 00:39:25
7605851701 | R2125 | TEE,PIPE REDUCING | 4730 | Stock | K76 | GEN | TMP | TEE,REDUC: 3X2IN;STD/160;WPB;BW;WLD;BLK | TEE: PIPE REDUCING, RUN SIZE 3 IN, BRANCH SIZE 2 IN, CONNECTION BUTTWELD, RATING SCH STD X SCH 160, MATERIAL CARBON STEEL, SPECIFICATION ASTM A234, GRADE WPB, FINISH BLACK OXIDE, STRUCTURE WELDED, INDUSTRY STANDARD ASME B16.9 | QA | EA |  |  |  |  | dzikri | R03 | 2021-01-07 13:15:00 | 2021-08-02 00:02:34
7605851711 | R2125 | TEE,PIPE REDUCING | 4730 | Stock | K76 | GEN | TMP | TEE,REDUC: 48X24IN;S30/XS;WPB;BW;WLD;BLK | TEE: PIPE REDUCING, RUN SIZE 48 IN, BRANCH SIZE 24 IN, CONNECTION BUTTWELD, RATING SCH 30 X SCH XS, MATERIAL CARBON STEEL, SPECIFICATION ASTM A234, GRADE WPB, FINISH BLACK OXIDE, STRUCTURE WELDED, INDUSTRY STANDARD ASME B16.9 | QA | EA |  |  |  |  | dzikri | R03 | 2021-01-07 13:15:00 | 2021-08-02 00:02:34
7605910101 | R2261 | UNION,PIPE | 0000 | TMP | TMP | GEN | TMP | UNION: 1/4IN;3000;A105;FNPT;BLK;HEX | UNION: PIPE, TYPE HEXAGON, SIZE 1/4 IN, CONNECTION FEMALE NPT, RATING 3000 PSI, MATERIAL CARBON STEEL, SPECIFICATION ASTM A105, FINISH BLACK OXIDE, INDUSTRY STANDARD ASME B16.11 | QA | EA |  |  |  |  | bursah | R05 | 2021-01-07 13:15:00 | 2021-09-11 10:12:42
7605910151 | R2261 | UNION,PIPE | 0000 | TMP | TMP | GEN | TMP | UNION: 3/8IN;3000;A105;FNPT;BLK;HEX | UNION: PIPE, TYPE HEXAGON, SIZE 3/8 IN, CONNECTION FEMALE NPT, RATING 3000 PSI, MATERIAL CARBON STEEL, SPECIFICATION ASTM A105, FINISH BLACK OXIDE, INDUSTRY STANDARD ASME B16.11 | QA | EA |  |  |  |  | bursah | R05 | 2021-01-07 13:15:00 | 2021-09-11 10:06:17
7605910201 | R2261 | UNION,PIPE | 0000 | TMP | TMP | GEN | TMP | UNION: 1/2IN;3000;A105;FNPT;GLV;HEX | UNION: PIPE, TYPE HEXAGON, SIZE 1/2 IN, CONNECTION FEMALE NPT, RATING 3000 PSI, MATERIAL CARBON STEEL, SPECIFICATION ASTM A105, FINISH GALVANIZED, INDUSTRY STANDARD ASME B16.11 | QA | EA |  |  |  |  | bursah | R05 | 2021-01-07 13:15:00 | 2021-09-11 10:21:06
7605910251 | R2261 | UNION,PIPE | 0000 | TMP | TMP | GEN | TMP | UNION: 3/4IN;3000;A105;FNPT;BLK;HEX | UNION: PIPE, TYPE HEXAGON, SIZE 3/4 IN, CONNECTION FEMALE NPT, RATING 3000 PSI, MATERIAL CARBON STEEL, SPECIFICATION ASTM A105, FINISH BLACK OXIDE, INDUSTRY STANDARD ASME B16.11 | QA | EA |  |  |  |  | bursah | R05 | 2021-01-07 13:15:00 | 2021-09-11 10:08:30
7605910301 | R2261 | UNION,PIPE | 0000 | TMP | TMP | GEN | TMP | UNION: 1-1/4IN;3000;A105;FNPT;BLK;HEX | UNION: PIPE, TYPE HEXAGON, SIZE 1-1/4 IN, CONNECTION FEMALE NPT, RATING 3000 PSI, MATERIAL CARBON STEEL, SPECIFICATION ASTM A105, FINISH BLACK OXIDE, INDUSTRY STANDARD ASME B16.11 | QA | EA |  |  |  |  | bursah | R05 | 2021-01-07 13:15:00 | 2021-09-11 10:25:42
7605910351 | R2261 | UNION,PIPE | 0000 | TMP | TMP | GEN | TMP | UNION: 1-1/2IN;3000;A105;FNPT;BLK;HEX | UNION: PIPE, TYPE HEXAGON, SIZE 1-1/2 IN, CONNECTION FEMALE NPT, RATING 3000 PSI, MATERIAL CARBON STEEL, SPECIFICATION ASTM A105, FINISH BLACK OXIDE, INDUSTRY STANDARD ASME B16.11 | QA | EA |  |  |  |  | bursah | R05 | 2021-01-07 13:15:00 | 2021-09-11 10:29:06
7605910371 | R1564 | PLUG,PIPE | 0000 | TMP | TMP | GEN | TMP | PLUG,PIPE: HEX;1/2IN;6000PSI;A105;MNPT | PLUG: PIPE, SIZE 1/2 IN, RATING 6000 PSI, MATERIAL CARBON STEEL, SPECIFICATION ASTM A105N, CONNECTION MALE NPT, HEAD HEXAGON, FINISH BLACK OXIDE, INDUSTRY STANDARD ASME B16.11 | QA | EA |  |  |  |  | jayadi | R04 | 2021-01-07 13:15:00 | 2021-08-24 08:34:29
7605910391 | 06076 | COUPLING,PIPE | 4730 | Stock | K76 | GEN | TMP | COUPLING: 1IN;3000PSI;SS316;F316;FNPT | COUPLING: PIPE, SIZE 1 IN, CONNECTION FEMALE NPT, RATING 3000 PSI, MATERIAL STAINLESS STEEL 316, SPECIFICATION ASTM A182, GRADE F316, INDUSTRY STANDARD ASME B16.11 | QA | EA | NON FABRICATION | NON BOM | NON CRITICAL |  | jayadi | R04 | 2021-06-09 06:27:31 | 2021-11-28 18:20:32
7605910401 | R0610 | COUPLING,PIPE HALF | 0000 | TMP | TMP | GEN | TMP | COUPLING,HALF: 3K | COUPLING: PIPE HALF, SIZE 3/4 IN X 1/2 IN, CONNECTION 3/4 IN SOCKWELD X 1/2 FEMALE NPT, RATING 3000 PSI, MATERIAL STAINLESS STEEL 316L, SPECIFICATION ASTM A182, GRADE F316L | CAT | EA |  |  |  |  | syaiful | R12 | 2021-01-07 13:15:00 | 2021-10-07 19:29:41
7605910421 | R2261 | UNION,PIPE | 0000 | TMP | TMP | GEN | TMP | UNION: 1-1/2IN;3000;F316;FNPT;HEX | UNION: PIPE, TYPE HEXAGON, SIZE 1-1/2 IN, CONNECTION FEMALE NPT, RATING 3000 PSI, MATERIAL STAINLESS STEEL 316, SPECIFICATION ASTM A182, GRADE F316, INDUSTRY STANDARD ASME B16.11 | QA | EA |  |  |  |  | jayadi | R05 | 2021-01-07 13:15:00 | 2021-09-11 11:26:37
7605910431 | R2261 | UNION,PIPE | 0000 | TMP | TMP | GEN | TMP | UNION: 1/2IN;3000;F316L;FNPT;HEX | UNION: PIPE, TYPE HEXAGON, SIZE 1/2 IN, CONNECTION FEMALE NPT, RATING 3000 PSI, MATERIAL STAINLESS STEEL 316L, SPECIFICATION ASTM A182, GRADE F316L, INDUSTRY STANDARD ASME B16.11 | QA | EA |  |  |  |  | jayadi | R05 | 2021-01-07 13:15:00 | 2021-09-11 11:37:24
7605910451 | R2261 | UNION,PIPE | 0000 | TMP | TMP | GEN | TMP | UNION: 1IN;3000;F316L;FNPT;HEX | UNION: PIPE, TYPE HEXAGON, SIZE 1 IN, CONNECTION FEMALE NPT, RATING 3000 PSI, MATERIAL STAINLESS STEEL 316L, SPECIFICATION ASTM A182, GRADE F316L, INDUSTRY STANDARD ASME B16.11 | QA | EA |  |  |  |  | jayadi | R05 | 2021-01-07 13:15:00 | 2021-09-11 11:27:26
7605910481 | 06076 | COUPLING,PIPE | 4730 | Stock | K76 | GEN | TMP | COUPLING: 1IN;3000PSI;TP316L;FNPT | COUPLING: PIPE, SIZE 1 IN, CONNECTION FEMALE NPT, RATING 3000 PSI, MATERIAL STAINLESS STEEL 316L, SPECIFICATION ASTM A312, GRADE TP316L | QA | EA |  |  |  |  | syaiful | R04 | 2021-01-07 13:15:00 | 2021-11-28 18:21:38
7605910491 | 06076 | COUPLING,PIPE | 4730 | TMP | TMP | GEN | TMP | COUPLING: 1/2IN;3000PSI;F316L;FNPT-SW | COUPLING: PIPE, SIZE 1/2 IN, CONNECTION FEMALE NPT X SOCKET WELD, RATING 3000 PSI, MATERIAL STAINLESS STEEL 316L, SPECIFICATION ASTM A182, GRADE F316L | QA | EA |  |  |  |  | akmal | R04 | 2021-07-15 15:25:23 | 2021-07-22 23:33:51
7606140101 | R0336 | BUSHING,PIPE | 0000 | TMP | TMP | GEN | TMP | BUSHING: 1X1/2IN;3000;A105;MXF;GALV | BUSHING: PIPE, SIZE 1 X 1/2 IN, CONNECTION MALE X FEMALE NPT, RATING 3000 PSI, MATERIAL CARBON STEEL, SPECIFICATION ASTM A105, FINISH GALVANIZED, INDUSTRY STANDARD ASME B16.11 | QA | EA | NON FABRICATION | NON BOM | NON CRITICAL |  | jayadi | R07 | 2021-01-07 13:15:00 | 2021-08-10 14:28:16
7606140111 | R0336 | BUSHING,PIPE | 0000 | TMP | TMP | GEN | TMP | BUSHING: 1X3/4IN;3000;A105;MXF;BLK | BUSHING: PIPE, SIZE 1 X 3/4 IN, CONNECTION MALE X FEMALE NPT, RATING 3000 PSI, MATERIAL CARBON STEEL, SPECIFICATION ASTM A105, FINISH BLACK OXIDE, INDUSTRY STANDARD ASME B16.11 | QA | EA | NON FABRICATION | NON BOM | NON CRITICAL |  | jayadi | R07 | 2021-01-07 13:15:00 | 2021-08-10 13:53:20
7606140131 | R0336 | BUSHING,PIPE | 0000 | TMP | TMP | GEN | TMP | BUSHING: 1-1/4X1IN;3000;A105;MXF;BLK | BUSHING: PIPE, SIZE 1-1/4 X 1 IN, CONNECTION MALE X FEMALE NPT, RATING 3000 PSI, MATERIAL CARBON STEEL, SPECIFICATION ASTM A105, FINISH BLACK OXIDE, INDUSTRY STANDARD ASME B16.11 | QA | EA | NON FABRICATION | NON BOM | NON CRITICAL |  | jayadi | R07 | 2021-01-07 13:15:00 | 2021-08-10 14:30:20
7606140151 | R0336 | BUSHING,PIPE | 0000 | TMP | TMP | GEN | TMP | BUSHING: 1-1/2X1IN;3000;A105;MXF;BLK | BUSHING: PIPE, SIZE 1-1/2 X 1 IN, CONNECTION MALE X FEMALE NPT, RATING 3000 PSI, MATERIAL CARBON STEEL, SPECIFICATION ASTM A105, FINISH BLACK OXIDE, INDUSTRY STANDARD ASME B16.11 | QA | EA | NON FABRICATION | NON BOM | NON CRITICAL |  | jayadi | R07 | 2021-01-07 13:15:00 | 2021-08-10 15:22:29
7606140171 | R1105 | HOSE,FLEXIBLE METAL | 0000 | TMP | TMP | GEN | TMP | HOSE,FLEX: | HOSE: FLEXIBLE METAL, SIZE 1/2 IN DIA, MATERIAL SS | CAT | EA |  |  |  |  | bursah | R12 | 2021-01-07 13:15:00 | 2021-09-26 07:56:29
7606140191 | R0336 | BUSHING,PIPE | 0000 | TMP | TMP | GEN | TMP | BUSHING: 2X1IN;3000;SS316L;MXF | BUSHING: PIPE, SIZE 2 X 1 IN, CONNECTION MALE X FEMALE NPT, RATING 3000 PSI, MATERIAL STAINLESS STEEL 316L, SPECIFICATION ASTM A182, GRADE F316L, INDUSTRY STANDARD ASME B16.11 | QA | EA | NON FABRICATION | NON BOM | NON CRITICAL |  | jayadi | R07 | 2021-01-07 13:15:00 | 2021-08-10 15:24:51
7606140201 | R0336 | BUSHING,PIPE | 0000 | TMP | TMP | GEN | TMP | BUSHING: 1X1/2IN;3000;SS316;MXF | BUSHING: PIPE, SIZE 1 X 1/2 IN, CONNECTION MALE X FEMALE NPT, RATING 3000 PSI, MATERIAL STAINLESS STEEL 316, SPECIFICATION ASTM A182, GRADE F316, INDUSTRY STANDARD ASME B16.11 | QA | EA | NON FABRICATION | NON BOM | NON CRITICAL |  | jayadi | R07 | 2021-01-07 13:15:00 | 2021-08-10 15:27:50
7606180051 | 06073 | CAP,PIPE | 4730 | Stock | K76 | GEN | TMP | CAP,PIPE: 1/4IN;3000PSI;A105;FNPT;GALV | CAP: PIPE, SIZE 1/4 IN, CONNECTION FEMALE NPT, RATING 3000 PSI, MATERIAL CARBON STEEL, SPECIFICATION ASTM A105, FINISH GALVANIZED, STRUCTURE SEAMLESS | QA | EA |  |  |  |  | syaiful | R04 | 2021-01-07 13:15:00 | 2021-03-31 19:20:55
7606180101 | 06073 | CAP,PIPE | 4730 | Stock | K76 | GEN | TMP | CAP,PIPE: 3/8IN;3000PSI;A105;FNPT;GALV | CAP: PIPE, SIZE 3/8 IN, CONNECTION FEMALE NPT, RATING 3000 PSI, MATERIAL CARBON STEEL, SPECIFICATION ASTM A105, FINISH GALVANIZED, STRUCTURE SEAMLESS | QA | EA |  |  |  |  | syaiful | R04 | 2021-01-07 13:15:00 | 2021-03-31 20:20:18
7606180151 | 06073 | CAP,PIPE | 4730 | Stock | K76 | GEN | TMP | CAP,PIPE: 1/2IN;3000PSI;A105;FNPT;GALV | CAP: PIPE, SIZE 1/2 IN, CONNECTION FEMALE NPT, RATING 3000 PSI, MATERIAL CARBON STEEL, SPECIFICATION ASTM A105, FINISH GALVANIZED, STRUCTURE SEAMLESS | QA | EA |  |  |  |  | bursah | R04 | 2021-01-07 13:15:00 | 2021-03-31 20:11:26
7606180171 | 06073 | CAP,PIPE | 4730 | Stock | K76 | GEN | TMP | CAP,PIPE: 1IN;S80;A105;BW;GALV | CAP: PIPE, SIZE 1 IN, CONNECTION BUTTWELD, RATING SCH 80, MATERIAL CARBON STEEL, SPECIFICATION ASTM A105, FINISH GALVANIZED, STRUCTURE SEAMLESS | QA | EA |  |  |  |  | syaiful | R04 | 2021-01-07 13:15:00 | 2021-03-31 20:15:35
7606180201 | 06073 | CAP,PIPE | 4730 | Stock | K76 | GEN | TMP | CAP,PIPE: 1-1/4IN;3000PSI;A105;FNPT;GALV | CAP: PIPE, SIZE 1-1/4 IN, CONNECTION FEMALE NPT, RATING 3000 PSI, MATERIAL CARBON STEEL, SPECIFICATION ASTM A105, FINISH GALVANIZED, STRUCTURE SEAMLESS | QA | EA |  |  |  |  | bursah | R04 | 2021-01-07 13:15:00 | 2021-03-31 20:06:41
7606180251 | 06073 | CAP,PIPE | 4730 | Stock | K76 | GEN | TMP | CAP,PIPE: 1-1/2IN;3000PSI;A105;FNPT;GALV | CAP: PIPE, SIZE 1-1/2 IN, CONNECTION FEMALE NPT, RATING 3000 PSI, MATERIAL CARBON STEEL, SPECIFICATION ASTM A105, FINISH GALVANIZED, STRUCTURE SEAMLESS | QA | EA |  |  |  |  | bursah | R04 | 2021-01-07 13:15:00 | 2021-03-31 20:04:38
7606180271 | 06076 | COUPLING,PIPE | 4730 | Stock | TMP | GEN | TMP | COUPLING: 1-1/2IN;S80;TP316;BW | COUPLING: PIPE, SIZE 1-1/2 IN, CONNECTION BUTTWELD, RATING SCH 80, MATERIAL STAINLESS STEEL 316, SPECIFICATION ASTM A312, GRADE TP316 | QA | EA |  |  |  |  | syaiful | R04 | 2021-01-07 13:15:00 | 2021-11-08 23:10:50
7606180291 | 06076 | COUPLING,PIPE | 4730 | Stock | K76 | GEN | TMP | COUPLING: 2IN;S80;SS316;TP316;BW | COUPLING: PIPE, SIZE 2 IN, CONNECTION BUTTWELD, RATING SCH 80, MATERIAL STAINLESS STEEL 316, SPECIFICATION ASTM A312, GRADE TP316 | QA | EA |  |  |  |  | syaiful | R04 | 2021-01-07 13:15:00 | 2021-11-28 18:24:56
7606180301 | 06073 | CAP,PIPE | 4730 | Stock | K76 | GEN | TMP | CAP,PIPE: 2IN;3000PSI;A105;FNPT;GALV | CAP: PIPE, SIZE 2 IN, CONNECTION FEMALE NPT, RATING 3000 PSI, MATERIAL CARBON STEEL, SPECIFICATION ASTM A105, FINISH GALVANIZED, STRUCTURE SEAMLESS | QA | EA |  |  |  |  | bursah | R04 | 2021-01-07 13:15:00 | 2021-03-31 20:16:35
7606180321 | 06076 | COUPLING,PIPE | 4730 | Stock | K76 | GEN | TMP | COUPLING: 1-1/2IN;S80;TP316;BW | COUPLING: PIPE, SIZE 1-1/2 IN, CONNECTION BUTTWELD, RATING SCH 80, MATERIAL STAINLESS STEEL 316, SPECIFICATION ASTM A312, GRADE TP316 | QA | EA |  |  |  |  | syaiful | R04 | 2021-01-07 13:15:00 | 2021-11-08 23:11:10
7606180351 | 06073 | CAP,PIPE | 4730 | Stock | K76 | GEN | TMP | CAP,PIPE: 3IN;S80;A105;BW;GALV | CAP: PIPE, SIZE 3 IN, CONNECTION BUTTWELD, RATING SCH 80, MATERIAL CARBON STEEL, SPECIFICATION ASTM A105, FINISH GALVANIZED, STRUCTURE SEAMLESS | QA | EA |  |  |  |  | syaiful | R04 | 2021-01-07 13:15:00 | 2021-03-31 20:20:58
7606180371 | 06076 | COUPLING,PIPE | 4730 | Stock | K76 | GEN | TMP | COUPLING: 1/2IN;3000PSI;F316;SW | COUPLING: PIPE, SIZE 1/2 IN, CONNECTION SOCKET WELD, RATING 3000 PSI, MATERIAL STAINLESS STEEL 316, SPECIFICATION ASTM A182, GRADE F316, INDUSTRY STANDARD ASME B16.11 | QA | EA | NON FABRICATION | NON BOM | NON CRITICAL |  | jayadi | R04 | 2021-06-09 06:22:05 | 2021-11-08 23:12:56
7606180391 | R0610 | COUPLING,PIPE HALF | 0000 | TMP | TMP | GEN | TMP | COUPLING,HALF: 1IN;3K;TP316;FNPT X BW | COUPLING: PIPE HALF, SIZE 1 IN, CONNECTION FEMALE NPT X BUTTWELD, RATING 3000 PSI, MATERIAL STAINLESS STEEL 316, SPECIFICATION ASTM A312, GRADE TP316, INDUSTRY STANDARD ASME B16.11 | QA | EA |  |  |  |  | syaiful | R12 | 2021-01-07 13:15:00 | 2021-08-24 23:24:44
7606180421 | R0610 | COUPLING,PIPE HALF | 0000 | TMP | TMP | GEN | TMP | COUPLING,HALF: 1-1/2IN;3K;TP316;SW X BW | COUPLING: PIPE HALF, SIZE 1-1/2 IN, CONNECTION SOCKET X BUTTWELD, RATING 3000 PSI, MATERIAL STAINLESS STEEL 316, SPECIFICATION ASTM A312, GRADE TP316, INDUSTRY STANDARD ASME B16.11 | QA | EA |  |  |  |  | syaiful | R04 | 2021-01-07 13:15:00 | 2021-08-24 23:24:53
7606180441 | R0610 | COUPLING,PIPE HALF | 0000 | TMP | TMP | GEN | TMP | COUPLING,HALF: 1IN;3K;TP316;SW X BW | COUPLING: PIPE HALF, SIZE 1 IN, CONNECTION SOCKET X BUTTWELD, RATING 3000 PSI, MATERIAL STAINLESS STEEL 316, SPECIFICATION ASTM A312, GRADE TP316, INDUSTRY STANDARD ASME B16.11 | QA | EA |  |  |  |  | syaiful | R04 | 2021-01-07 13:15:00 | 2021-08-24 23:25:15
7606180451 | R0605 | COUPLING | 0000 | TMP | TMP | GEN | TMP | COUPLING: | COUPLING: TYPE FLEXIBLE, SIZE 8 IN, CLAMP, GROOVED, MATERIAL CS ORANGE ENAMEL , SPECIAL FEATURES C/W RUBBER GASKET, BOLT & NUT | CAT | EA |  |  |  |  | bursah | R12 | 2021-07-15 15:25:23 | 2021-11-10 15:45:54
7606180461 | R0605 | COUPLING | 0000 | TMP | TMP | GEN | TMP | COUPLING: | COUPLING: TYPE FLEXIBLE, SIZE 6 IN, CLAMP, GROOVED, MATERIAL CS ORANGE ENAMEL , SPECIAL FEATURES C/W RUBBER GASKET, BOLT & NUT | CAT | EA |  |  |  |  | bursah | R12 | 2021-07-15 15:25:23 | 2021-11-10 15:50:12
7606180471 | 06076 | COUPLING,PIPE | 4730 | Stock | K76 | GEN | TMP | COUPLING: 1-1/2IN;3000PSI;A105;SW;BLK | COUPLING: PIPE, SIZE 1-1/2 IN, CONNECTION SOCKET WELD, RATING 3000 PSI, MATERIAL CARBON STEEL, SPECIFICATION ASTM A105, FINISH BLACK OXIDE | QA | EA | NON FABRICATION | NON BOM | NON CRITICAL |  | syaiful | R04 | 2021-01-07 13:15:00 | 2021-11-28 18:31:19
7606180491 | R0610 | COUPLING,PIPE HALF | 0000 | TMP | TMP | GEN | TMP | COUPLING,HALF: 2IN;3K;TP316;SW X BW | COUPLING: PIPE HALF, SIZE 2 IN, CONNECTION SOCKET X BUTTWELD, RATING 3000 PSI, MATERIAL STAINLESS STEEL 316, SPECIFICATION ASTM A312, GRADE TP316, INDUSTRY STANDARD ASME B16.11 | QA | EA |  |  |  |  | syaiful | R04 | 2021-01-07 13:15:00 | 2021-08-24 23:25:25
7606180601 | 06073 | CAP,PIPE | 4730 | Stock | K76 | GEN | TMP | CAP,PIPE: 6IN;S10;WP316L;BW | CAP: PIPE, SIZE 6 IN, CONNECTION BUTTWELD, RATING SCH 10S, MATERIAL STAINLESS STEEL 316L, SPECIFICATION ASTM A403, GRADE WP316L, STRUCTURE SEAMLESS | QA | EA |  |  |  |  | bursah | R04 | 2021-01-07 13:15:00 | 2021-03-31 20:21:22
7606180621 | 06073 | CAP,PIPE | 4730 | Stock | K76 | GEN | TMP | CAP,PIPE: 3/4IN;3000PSI;A105;FNPT;GALV | CAP: PIPE, SIZE 3/4 IN, CONNECTION FEMALE NPT, RATING 3000 PSI, MATERIAL CARBON STEEL, SPECIFICATION ASTM A105, FINISH GALVANIZED, STRUCTURE SEAMLESS | QA | EA |  |  |  |  | bursah | R04 | 2021-01-07 13:15:00 | 2021-03-31 20:17:25
7606180641 | 06073 | CAP,PIPE | 4730 | Stock | K76 | GEN | TMP | CAP,PIPE: 3/4IN;3000PSI;A105;FNPT;GALV | CAP: PIPE, SIZE 3/4 IN, CONNECTION FEMALE NPT, RATING 3000 PSI, MATERIAL CARBON STEEL, SPECIFICATION ASTM A105, FINISH GALVANIZED, STRUCTURE SEAMLESS | QA | EA |  |  |  |  | bursah | R04 | 2021-01-07 13:15:00 | 2021-03-31 20:19:18
7606280191 | 06076 | COUPLING,PIPE | 4730 | Stock | K76 | GEN | TMP | COUPLING: 2-1/2IN;2000PSI;A105;FNPT;GALV | COUPLING: PIPE, SIZE 2-1/2 IN, CONNECTION FEMALE NPT, RATING 2000 PSI, MATERIAL CARBON STEEL, SPECIFICATION ASTM A105, FINISH GALVANIZED, STRUCTURE SEAMLESS | QA | EA |  |  |  |  | syaiful | R04 | 2021-01-07 13:15:00 | 2021-11-28 18:23:52
7606280351 | 06076 | COUPLING,PIPE | 4730 | Stock | K76 | GEN | TMP | COUPLING: 3IN;2000PSI;A105;FNPT;GALV | COUPLING: PIPE, SIZE 3 IN, CONNECTION FEMALE NPT, RATING 2000 PSI, MATERIAL CARBON STEEL, SPECIFICATION ASTM A105, FINISH GALVANIZED, STRUCTURE SEAMLESS | QA | EA |  |  |  |  | syaiful | R04 | 2021-01-07 13:15:00 | 2021-11-28 18:03:52
7606280401 | 06076 | COUPLING,PIPE | 4730 | Stock | K76 | GEN | TMP | COUPLING: | COUPLING: PIPE, | NYC | EA |  |  |  |  | syaiful | R12 | 2021-01-07 13:15:00 | 2021-07-09 09:29:24
7606391301 | 03768 | ELBOW,PIPE | 4730 | TMP | TMP | GEN | TMP | ELBOW: 90D;4IN;3000PSI;A105;FNPT;GALV | ELBOW: PIPE, SIZE 4 IN, CONNECTION FEMALE NPT, DEGREE 90, RATING 3000 PSI, MATERIAL CARBON STEEL, SPECIFICATION ASTM A105N, FINISH GALVANIZED, INDUSTRY STANDARD ASME B16.11 | QA | EA | NON FABRICATION | NON BOM | NON CRITICAL |  | bursah | R03 | 2021-01-07 13:15:00 | 2021-07-27 10:49:47
7606560101 | R1404 | NIPPLE,PIPE HEX | 4730 | Stock | K76 | GEN | TMP | NIPPLE,HEX: 3/8 MNPT;3000;SS316;4IN | NIPPLE: PIPE HEX, SIZE 3/8 IN, CONNECTION MALE NPT, LENGTH 4 IN, RATING 3000 PSI, MATERIAL STAINLESS STEEL 316, SPECIFICATION ASTM A182, GRADE F316, INDUSTRY STANDARD ASME B16.11 | QA | EA |  |  |  |  | akmal | R05 | 2021-01-07 13:15:00 | 2021-08-30 22:18:24
7606560111 | R1397 | NIPPLE | 0000 | TMP | TMP | GEN | TMP | NIPPLE: GREASE;1/4IN BSPT;MSSV;ST216006 | NIPPLE: TYPE GREASE, SIZE R1/4, EQUIPMENT NAME MAIN STEAM STOP VALVE, EQUIPMENT TYPE/MODEL CLASS 150-32, MANUFACTURER FUJI ELECTRIC, MANUFACTURER REFERENCE DWG:ST216006 | QA | EA |  |  |  |  | bursah | R13 | 2021-01-07 13:15:00 | 2021-10-09 00:57:27
7606560121 | R1403 | NIPPLE,PIPE | 0000 | TMP | TMP | GEN | TMP | NIPPLE: 3/4IN;S40;A106;TBE;SMLS;BLK;1.3L | NIPPLE: PIPE, TYPE CLOSE, SIZE 3/4 IN, CONNECTION THREADED BOTH ENDS, LENGTH 1.375 IN, RATING SCH 40, MATERIAL CARBON STEEL, SPECIFICATION ASTM A106, GRADE B, STRUCTURE SEAMLESS, FINISH BLACK OXIDE, INDUSTRY STANDARD ASME B16.11 | QA | EA | NON FABRICATION | NON BOM | NON CRITICAL |  | bursah | R05 | 2021-01-07 13:15:00 | 2021-08-30 21:53:52
7606560131 | R1404 | NIPPLE,PIPE HEX | 4730 | Stock | K76 | GEN | TMP | NIPPLE,HEX: 3/4 MNPT;3000;SS316;4IN | NIPPLE: PIPE HEX, SIZE 3/4 IN, CONNECTION MALE NPT, LENGTH 4 IN, RATING 3000 PSI, MATERIAL STAINLESS STEEL 316, SPECIFICATION ASTM A182, GRADE F316, INDUSTRY STANDARD ASME B16.11 | QA | EA |  |  |  |  | jayadi | R05 | 2021-01-07 13:15:00 | 2021-08-30 22:16:46
7606560141 | R1403 | NIPPLE,PIPE | 0000 | TMP | TMP | GEN | TMP | NIPPLE: 1IN;S80;F316;TBE;WELD;4L | NIPPLE: PIPE, TYPE LONG, SIZE 1 IN, CONNECTION THREADED BOTH ENDS, LENGTH 4 IN, RATING SCH 80S, MATERIAL STAINLESS STEEL 316, SPECIFICATION ASTM A182, GRADE F316, STRUCTURE WELDED, INDUSTRY STANDARD ASME B16.11 | QA | EA |  |  |  |  | syaiful | R13 | 2021-01-07 13:15:00 | 2021-12-01 01:20:17
7606560151 | R1403 | NIPPLE,PIPE | 0000 | TMP | TMP | GEN | TMP | NIPPLE: 3/8IN;S40;A106;TBE;SMLS;BLK;1L | NIPPLE: PIPE, TYPE CLOSE, SIZE 3/8 IN, CONNECTION THREADED BOTH ENDS, LENGTH 1 IN, RATING SCH 40, MATERIAL CARBON STEEL, SPECIFICATION ASTM A106, GRADE B, STRUCTURE SEAMLESS, FINISH BLACK OXIDE, INDUSTRY STANDARD ASME B16.11 | QA | EA | NON FABRICATION | NON BOM | NON CRITICAL |  | bursah | R05 | 2021-01-07 13:15:00 | 2021-08-30 21:54:49
7606560161 | R1403 | NIPPLE,PIPE | 0000 | TMP | TMP | GEN | TMP | NIPPLE: 1-1/4IN;S40;A106;TBE;SMLS;BLK | NIPPLE: PIPE, TYPE SHORT, SIZE 1-1/4 IN, CONNECTION THREADED BOTH ENDS, LENGTH 2.625 IN, RATING SCH 40, MATERIAL CARBON STEEL, SPECIFICATION ASTM A106, GRADE B, STRUCTURE SEAMLESS, FINISH BLACK OXIDE, INDUSTRY STANDARD ASME B16.11 | QA | EA | NON FABRICATION | NON BOM | NON CRITICAL |  | bursah | R05 | 2021-01-07 13:15:00 | 2021-09-26 20:19:02
7606560171 | R1403 | NIPPLE,PIPE | 0000 | TMP | TMP | GEN | TMP | NIPPLE: 1-1/2IN;S80;F316L;TBE;WELD;4L | NIPPLE: PIPE, TYPE LONG, SIZE 1-1/2 IN, CONNECTION THREADED BOTH ENDS, LENGTH 4 IN, RATING SCH 80S, MATERIAL STAINLESS STEEL 316L, SPECIFICATION ASTM A182, GRADE F316L, STRUCTURE WELDED, INDUSTRY STANDARD ASME B16.11 | QA | EA |  |  |  |  | akmal | R05 | 2021-01-07 13:15:00 | 2021-08-15 17:21:32
7606560181 | R1403 | NIPPLE,PIPE | 0000 | TMP | TMP | GEN | TMP | NIPPLE: 1-1/2IN;S40;A106;TBE;SMLS;BLK | NIPPLE: PIPE, TYPE CLOSE, SIZE 1-1/2 IN, CONNECTION THREADED BOTH ENDS, LENGTH 1.15 IN, RATING SCH 40, MATERIAL CARBON STEEL, SPECIFICATION ASTM A106, GRADE B, STRUCTURE SEAMLESS, FINISH BLACK OXIDE, INDUSTRY STANDARD ASME B16.11 | QA | EA | NON FABRICATION | NON BOM | NON CRITICAL |  | bursah | R05 | 2021-01-07 13:15:00 | 2021-08-15 17:10:53
7606560191 | R1397 | NIPPLE | 0000 | TMP | TMP | GEN | TMP | NIPPLE: GREASE;1/4IN BSPT;MSSV;ST216006 | NIPPLE: TYPE GREASE, SIZE R1/4, EQUIPMENT NAME MAIN STEAM STOP VALVE, EQUIPMENT TYPE/MODEL CLASS 150-32, MANUFACTURER FUJI ELECTRIC, MANUFACTURER REFERENCE DWG:ST216006 | QA | EA |  |  |  |  | bursah | R13 | 2021-01-07 13:15:00 | 2021-10-09 01:05:16
7606560201 | R1403 | NIPPLE,PIPE | 0000 | TMP | TMP | GEN | TMP | NIPPLE: 1/4IN;S40;A106;TBE;SMLS;BLK;0.8L | NIPPLE: PIPE, TYPE CLOSE, SIZE 1/4 IN, CONNECTION THREADED BOTH ENDS, LENGTH 0.88 IN, RATING SCH 40, MATERIAL CARBON STEEL, SPECIFICATION ASTM A106, GRADE B, STRUCTURE SEAMLESS, FINISH BLACK OXIDE, INDUSTRY STANDARD ASME B16.11 | QA | EA | NON FABRICATION | NON BOM | NON CRITICAL |  | bursah | R05 | 2021-01-07 13:15:00 | 2021-08-16 13:58:18
7606560471 | R1403 | NIPPLE,PIPE | 0000 | TMP | TMP | GEN | TMP | NIPPLE: 3IN;S40;A105;TBE;WELD;GALV;2.6L | NIPPLE: PIPE, TYPE CLOSE, SIZE 3 IN, CONNECTION THREADED BOTH ENDS, LENGTH 2.625 IN, RATING SCH 40, MATERIAL CARBON STEEL, SPECIFICATION ASTM A105N, STRUCTURE WELDED, FINISH GALVANIZED, INDUSTRY STANDARD ASME B16.11 | QA | EA |  |  |  |  | syaiful | R05 | 2021-01-07 13:15:00 | 2021-08-31 07:26:09
7606560481 | R1404 | NIPPLE,PIPE HEX | 4730 | Stock | K76 | GEN | TMP | NIPPLE,HEX: 3 MNPT;3000;A105;BLK;4IN | NIPPLE: PIPE HEX, SIZE 3 IN, CONNECTION MALE NPT, LENGTH 4 IN, RATING 3000 PSI, MATERIAL CARBON STEEL, SPECIFICATION ASTM A105, FINISH BLACK OXIDE, INDUSTRY STANDARD ASME B16.11 | QA | EA |  |  |  |  | syaiful | R05 | 2021-01-07 13:15:00 | 2021-08-30 22:23:17
7606560491 | R1403 | NIPPLE,PIPE | 0000 | TMP | TMP | GEN | TMP | NIPPLE: 4IN;S40;A106;TBE;SMLS;GALV;4L | NIPPLE: PIPE, TYPE SHORT, SIZE 4 IN, CONNECTION THREADED BOTH ENDS, LENGTH 4 IN, RATING SCH 40, MATERIAL CARBON STEEL, SPECIFICATION ASTM A106, GRADE B, STRUCTURE SEAMLESS, FINISH GALVANIZED, INDUSTRY STANDARD ASME B16.11 | QA | EA |  |  |  |  | syaiful | R05 | 2021-01-07 13:15:00 | 2021-08-16 21:59:02
7606561341 | R1404 | NIPPLE,PIPE HEX | 4730 | Stock | K76 | GEN | TMP | NIPPLE,HEX: 1/4 MNPT;3000;SS316;1.5IN | NIPPLE: PIPE HEX, SIZE 1/4 IN, CONNECTION MALE NPT, LENGTH 1-1/2 IN, RATING 3000 PSI, MATERIAL STAINLESS STEEL 316, SPECIFICATION ASTM A182, GRADE F316, INDUSTRY STANDARD ASME B16.11 | QA | EA |  |  |  |  | jayadi | R05 | 2021-01-07 13:15:00 | 2021-08-30 20:15:46
7606561361 | R1403 | NIPPLE,PIPE | 0000 | TMP | TMP | GEN | TMP | NIPPLE: 1/2IN;S40;F316;TBE;WELD;8L | NIPPLE: PIPE, TYPE LONG, SIZE 1/2 IN, CONNECTION THREADED BOTH ENDS, LENGTH 8 IN, RATING SCH 40S, MATERIAL STAINLESS STEEL 316, SPECIFICATION ASTM A182, GRADE F316, STRUCTURE WELDED, INDUSTRY STANDARD ASME B16.11 | QA | EA |  |  |  |  | firman | R05 | 2021-01-07 13:15:00 | 2021-08-15 22:42:20
7606561371 | R1403 | NIPPLE,PIPE | 0000 | TMP | TMP | GEN | TMP | NIPPLE: 3/8IN;S40;A106;TBE;SMLS;GALV;2L | NIPPLE: PIPE, TYPE LONG, SIZE 3/8 IN, CONNECTION THREADED BOTH ENDS, LENGTH 2 IN, RATING SCH 40, MATERIAL CARBON STEEL, SPECIFICATION ASTM A106, GRADE B, STRUCTURE SEAMLESS, FINISH GALVANIZED, INDUSTRY STANDARD ASME B16.11 | QA | EA | NON FABRICATION | NON BOM | NON CRITICAL |  | bursah | R05 | 2021-01-07 13:15:00 | 2021-08-30 21:56:06
7606561381 | R0610 | COUPLING,PIPE HALF | 0000 | TMP | TMP | GEN | TMP | COUPLING,HALF: 1/2IN;6K;TP316;MNPT X SW | COUPLING: PIPE HALF, SIZE 1/2 IN, CONNECTION MALE NPT X SOCKET WELD, RATING 6000 PSI, MATERIAL STAINLESS STEEL 316, SPECIFICATION ASTM A312, GRADE TP316, INDUSTRY STANDARD ASME B16.11 | QA | EA |  |  |  |  | syaiful | R12 | 2021-01-07 13:15:00 | 2021-08-24 23:25:35
7606561391 | R1403 | NIPPLE,PIPE | 0000 | TMP | TMP | GEN | TMP | NIPPLE: 3/8IN;S40;A106;TBE;SMLS;BLK;3L | NIPPLE: PIPE, TYPE LONG, SIZE 3/8 IN, CONNECTION THREADED BOTH ENDS, LENGTH 3 IN, RATING SCH 40, MATERIAL CARBON STEEL, SPECIFICATION ASTM A106, GRADE B, STRUCTURE SEAMLESS, FINISH BLACK OXIDE, INDUSTRY STANDARD ASME B16.11 | QA | EA | NON FABRICATION | NON BOM | NON CRITICAL |  | bursah | R05 | 2021-01-07 13:15:00 | 2021-08-30 21:56:56
7606561411 | R1403 | NIPPLE,PIPE | 0000 | TMP | TMP | GEN | TMP | NIPPLE: 1-1/4IN;S40;A106;TBE;SMLS;BLK;4L | NIPPLE: PIPE, TYPE LONG, SIZE 1-1/4 IN, CONNECTION THREADED BOTH ENDS, LENGTH 4 IN, RATING SCH 40, MATERIAL CARBON STEEL, SPECIFICATION ASTM A106, GRADE B, STRUCTURE SEAMLESS, FINISH BLACK OXIDE, INDUSTRY STANDARD ASME B16.11 | QA | EA | NON FABRICATION | NON BOM | NON CRITICAL |  | bursah | R05 | 2021-01-07 13:15:00 | 2021-08-15 17:39:25
7606561421 | R1403 | NIPPLE,PIPE | 0000 | TMP | TMP | GEN | TMP | NIPPLE: 1IN;S160;TP316L;PBE;SMLS;4L | NIPPLE: PIPE, TYPE LONG, SIZE 1 IN, CONNECTION PLAIN BOTH ENDS, LENGTH 4 IN, RATING SCH 160S, MATERIAL STAINLESS STEEL 316L, SPECIFICATION ASTM A312, GRADE TP316L, STRUCTURE SEAMLESS, INDUSTRY STANDARD ASME B36.10M | QA | EA |  |  |  |  | syaiful | R05 | 2021-01-07 13:15:00 | 2021-08-16 14:24:42
7606561431 | R1403 | NIPPLE,PIPE | 0000 | TMP | TMP | GEN | TMP | NIPPLE: 2-1/2IN;S40;A106;TBE;SMLS;GALV | NIPPLE: PIPE, TYPE LONG, SIZE 2-1/2 IN, CONNECTION THREADED BOTH ENDS, LENGTH 8 IN, RATING SCH 40, MATERIAL CARBON STEEL, SPECIFICATION ASTM A106, GRADE B, STRUCTURE SEAMLESS, FINISH GALVANIZED, INDUSTRY STANDARD ASME B16.11 | QA | EA |  |  |  |  | akmal | R05 | 2021-01-07 13:15:00 | 2021-08-16 16:49:40
7606561441 | R0610 | COUPLING,PIPE HALF | 0000 | TMP | TMP | GEN | TMP | COUPLING,HALF: 1IN;6K;TP316;MNPT X SW | COUPLING: PIPE HALF, SIZE 1 IN, CONNECTION MALE NPT X SOCKET WELD, RATING 6000 PSI, MATERIAL STAINLESS STEEL 316, SPECIFICATION ASTM A312, GRADE TP316, INDUSTRY STANDARD ASME B16.11 | QA | EA |  |  |  |  | syaiful | R12 | 2021-01-07 13:15:00 | 2021-08-24 23:26:58
7606561461 | R1403 | NIPPLE,PIPE | 0000 | TMP | TMP | GEN | TMP | NIPPLE: 3IN;S40;A105;TBE;WELD;BLK;4L | NIPPLE: PIPE, TYPE LONG, SIZE 3 IN, CONNECTION THREADED BOTH ENDS, LENGTH 4 IN, RATING SCH 40, MATERIAL CARBON STEEL, SPECIFICATION ASTM A105N, STRUCTURE WELDED, FINISH BLACK OXIDE, INDUSTRY STANDARD ASME B16.11 | QA | EA | NON FABRICATION | NON BOM | NON CRITICAL |  | bursah | R05 | 2021-01-07 13:15:00 | 2021-08-30 21:57:45
7606561481 | R1404 | NIPPLE,PIPE HEX | 4730 | Stock | K76 | GEN | TMP | NIPPLE,HEX: 4 MNPT;3000;A105;4IN | NIPPLE: PIPE HEX, SIZE 4 IN, CONNECTION MALE NPT, LENGTH 4 IN, RATING 3000 PSI, MATERIAL CARBON STEEL, SPECIFICATION ASTM A105, INDUSTRY STANDARD ASME B16.11 | QA | EA |  |  |  |  | jayadi | R05 | 2021-01-07 13:15:00 | 2021-08-30 22:23:58
7606561491 | R1397 | NIPPLE | 0000 | TMP | TMP | GEN | TMP | NIPPLE: | NIPPLE: TYPE CASING, SIZE 8-5/8 IN, MATERIAL ALLOY STEEL K55 | CAT | EA |  |  |  |  | 8r6B1NWKgK | R14 | 2021-01-07 13:15:00 | 2021-12-07 13:24:52
7606562001 | R1403 | NIPPLE,PIPE | 0000 | TMP | TMP | GEN | TMP | NIPPLE: 3IN;S80;A106;TBE;SMLS;BLK;8L | NIPPLE: PIPE, TYPE LONG, SIZE 3 IN, CONNECTION THREADED BOTH ENDS, LENGTH 8 IN, RATING SCH 80, MATERIAL CARBON STEEL, SPECIFICATION ASTM A106, GRADE B, STRUCTURE SEAMLESS, FINISH BLACK OXIDE, INDUSTRY STANDARD ASME B16.11 | QA | EA |  |  |  |  | akmal | R05 | 2021-01-07 13:15:00 | 2021-08-16 22:03:38
7606564001 | R1403 | NIPPLE,PIPE | 0000 | TMP | TMP | GEN | TMP | NIPPLE: 1/2IN;S40;A106;TBE;SMLS;BLK | NIPPLE: PIPE, TYPE SHORT, SIZE 1/2 IN, CONNECTION THREADED BOTH ENDS, LENGTH 1.15 IN, RATING SCH 40, MATERIAL CARBON STEEL, SPECIFICATION ASTM A106, GRADE B, STRUCTURE SEAMLESS, FINISH BLACK OXIDE, INDUSTRY STANDARD ASME B16.11 | QA | EA | NON FABRICATION | NON BOM | NON CRITICAL |  | bursah | R05 | 2021-01-07 13:15:00 | 2021-08-15 17:47:10
7606564011 | R1403 | NIPPLE,PIPE | 0000 | TMP | TMP | GEN | TMP | NIPPLE: 1IN;S40;A106;TBE;SMLS;BLK;1.5L | NIPPLE: PIPE, TYPE CLOSE, SIZE 1 IN, CONNECTION THREADED BOTH ENDS, LENGTH 1.5 IN, RATING SCH 40, MATERIAL CARBON STEEL, SPECIFICATION ASTM A106, GRADE B, STRUCTURE SEAMLESS, FINISH BLACK OXIDE, INDUSTRY STANDARD ASME B16.11 | QA | EA | NON FABRICATION | NON BOM | NON CRITICAL |  | bursah | R05 | 2021-01-07 13:15:00 | 2021-08-16 15:16:32
7606564201 | R1403 | NIPPLE,PIPE | 0000 | TMP | TMP | GEN | TMP | NIPPLE: 1IN;S40;A106;TBE;SMLS;GALV;2L | NIPPLE: PIPE, TYPE LONG, SIZE 1 IN, CONNECTION THREADED BOTH ENDS, LENGTH 2 IN, RATING SCH 40, MATERIAL CARBON STEEL, SPECIFICATION ASTM A106, GRADE B, STRUCTURE SEAMLESS, FINISH GALVANIZED, INDUSTRY STANDARD ASME B16.11 | QA | EA | NON FABRICATION | NON BOM | NON CRITICAL |  | bursah | R05 | 2021-01-07 13:15:00 | 2021-08-16 14:28:11
7606581481 | R1406 | NIPPLE,SWAGE | 4730 | TMP | TMP | GEN | TMP | NIPPLE,SWAGE: CON;4X2IN;S80;A105;TBE;SML | NIPPLE: SWAGE, TYPE CONCENTRIC, SIZE 4 X 2 IN, CONNECTION THREADED BOTH ENDS, RATING SCH 80, MATERIAL CARBON STEEL, SPECIFICATION ASTM A105, FINISH BLACK, STRUCTURE SEAMLESS, INDUSTRY STANDARD ASME B16.11 | QA | EA |  |  |  |  | jayadi | R04 | 2021-01-07 13:15:00 | 2021-08-15 18:17:50
7606581491 | R1403 | NIPPLE,PIPE | 0000 | TMP | TMP | GEN | TMP | NIPPLE: 4IN;S40;A106;TBE;SMLS;BLK;12L | NIPPLE: PIPE, TYPE LONG, SIZE 4 IN, CONNECTION THREADED BOTH ENDS, LENGTH 12 IN, RATING SCH 40, MATERIAL CARBON STEEL, SPECIFICATION ASTM A106, GRADE B, STRUCTURE SEAMLESS, FINISH BLACK OXIDE, INDUSTRY STANDARD ASME B16.11 | QA | EA | NON FABRICATION | NON BOM | NON CRITICAL |  | bursah | R05 | 2021-01-07 13:15:00 | 2021-08-16 21:57:58
7606581601 | R1406 | NIPPLE,SWAGE | 4730 | TMP | TMP | GEN | TMP | NIPPLE,SWAGE: CON;4X3IN;S80;A106;TBE;SML | NIPPLE: SWAGE, TYPE CONCENTRIC, SIZE 4 X 3 IN, CONNECTION THREADED BOTH ENDS, RATING SCH 80, MATERIAL CARBON STEEL, SPECIFICATION ASTM A106-B, GRADE B, FINISH BLACK, STRUCTURE SEAMLESS, INDUSTRY STANDARD ASME B16.11 | QA | EA |  |  |  |  | jayadi | R04 | 2021-01-07 13:15:00 | 2021-08-15 18:09:09
7606700311 | 08505 | REDUCER,PIPE | 4730 | Stock | K76 | GEN | TMP | REDUCER: CONC;2X1-1/2IN;3K;A105;SW;SMLS | REDUCER: PIPE, TYPE CONCENTRIC, SIZE 2 X 1-1/2 IN, CONNECTION SOCKET WELD, RATING 3000 PSI, MATERIAL CARBON STEEL, SPECIFICATION ASTM A105N, STRUCTURE SEAMLESS, INDUSTRY STANDARD ASME B16.11 | QA | EA |  |  |  |  | akmal | R05 | 2021-01-07 13:15:00 | 2021-06-24 13:20:49
7606700401 | 08505 | REDUCER,PIPE | 4730 | Stock | K76 | GEN | TMP | REDUCER: CONC;20X14IN;STD;F316;BW;SMLS | REDUCER: PIPE, TYPE CONCENTRIC, SIZE 20 X 14 IN, CONNECTION BUTTWELD, RATING SCH STD, MATERIAL STAINLESS STEEL 316, SPECIFICATION ASTM A182, GRADE F316, STRUCTURE SEAMLESS, INDUSTRY STANDARD ASME B16.9 | QA | EA |  |  |  |  | akmal | R03 | 2021-01-07 13:15:00 | 2021-08-09 23:41:45
7606700411 | R2125 | TEE,PIPE REDUCING | 4730 | Stock | K76 | GEN | TMP | TEE,REDUC: 20X14IN;S40;F316L;BW;WLD | TEE: PIPE REDUCING, RUN SIZE 20 IN, BRANCH SIZE 14 IN, CONNECTION BUTTWELD, RATING SCH 40S, MATERIAL STAINLESS STEEL 316L, SPECIFICATION ASTM A182, GRADE F316L, STRUCTURE WELDED, INDUSTRY STANDARD ASME B16.9 | QA | EA |  |  |  |  | dzikri | R03 | 2021-01-07 13:15:00 | 2021-07-25 12:53:46
7606910101 | R2261 | UNION,PIPE | 0000 | TMP | TMP | GEN | TMP | UNION: 1/2IN;3000;A105;FNPT;GLV;HEX | UNION: PIPE, TYPE HEXAGON, SIZE 1/2 IN, CONNECTION FEMALE NPT, RATING 3000 PSI, MATERIAL CARBON STEEL, SPECIFICATION ASTM A105, FINISH GALVANIZED, INDUSTRY STANDARD ASME B16.11 | QA | EA |  |  |  |  | bursah | R05 | 2021-01-07 13:15:00 | 2021-09-11 10:14:05
7609560051 | R1400 | NIPPLE,HOSE | 0000 | TMP | TMP | GEN | TMP | NIPPLE,HOSE: | NIPPLE: HOSE, SIZE 1 IN, LENGTH 63MM, CONNECTION 1 IN MALE BSPT X 1 IN CLAMP HOSE, MATERIAL STAINLESS STEEL, MANUFACTURER NITTO, MANUFACTURER REFERENCE CA94998-1, TYPE 800PM | CAT | EA |  |  |  |  | bursah | R13 | 2021-01-07 13:15:00 | 2021-09-27 08:40:19
7609660101 | R1564 | PLUG,PIPE | 0000 | TMP | TMP | GEN | TMP | PLUG,PIPE: HEX;1IN;6000PSI;A105;MNPT | PLUG: PIPE, SIZE 1 IN, RATING 6000PSI, MATERIAL CARBON STEEL, SPECIFICATION ASTM A105N, CONNECTION MALE NPT, HEAD HEXAGON, FINISH BLACK OXIDE, INDUSTRY STANDARD ASME B16.11 | QA | EA |  |  |  |  | jayadi | R04 | 2021-01-07 13:15:00 | 2021-08-24 08:35:22
7609660141 | R1564 | PLUG,PIPE | 0000 | TMP | TMP | GEN | TMP | PLUG,PIPE: HEX;1IN;6000PSI;F316L;MNPT | PLUG: PIPE, SIZE 1 IN, RATING 6000 PSI, MATERIAL STAINLESS STEEL 316L, SPECIFICATION ASTM A182, GRADE F316L, CONNECTION MALE NPT, HEAD HEXAGON, INDUSTRY STANDARD ASME B16.11 | QA | EA |  |  |  |  | jayadi | R04 | 2021-01-07 13:15:00 | 2021-08-24 08:47:27
7626390111 | 03768 | ELBOW,PIPE | 4730 | Stock | K76 | GEN | TMP | ELBOW: 45D;LR;18IN;S80;WPB;BW;WLD;BLK | ELBOW: PIPE, SIZE 18 IN, CONNECTION BUTTWELD, DEGREE 45, RADIUS LONG, RATING SCH 80, MATERIAL CARBON STEEL, SPECIFICATION ASTM A234, GRADE WPB, FINISH BLACK OXIDE, STRUCTURE WELDED, INDUSTRY STANDARD ASME B16.9 | QA | EA |  |  |  |  | bursah | R03 | 2021-01-07 13:15:00 | 2021-06-07 09:37:00
7626390121 | 03768 | ELBOW,PIPE | 4730 | Stock | K76 | GEN | TMP | ELBOW: 45D;LR;24IN;STD;WPB;BW;WLD;BLK | ELBOW: PIPE, SIZE 24 IN, CONNECTION BUTTWELD, DEGREE 45, RADIUS LONG, RATING SCH STD, MATERIAL CARBON STEEL, SPECIFICATION ASTM A234, GRADE WPB, FINISH BLACK OXIDE, STRUCTURE WELDED, INDUSTRY STANDARD ASME B16.9 | QA | EA |  |  |  |  | syaiful | R03 | 2021-01-07 13:15:00 | 2021-06-04 16:38:10
7626390131 | 03768 | ELBOW,PIPE | 4730 | Stock | K76 | GEN | TMP | ELBOW: 90D;1IN;10K;PVC;SCJ;AW | ELBOW: PIPE, SIZE 1 IN, CONNECTION SOLVENT CEMENT JOINT, DEGREE 90, RATING 10 KG/CM2, MATERIAL PVC, INDUSTRY STANDARD CLASS AW | QA | EA | NON FABRICATION | NON BOM | NON CRITICAL |  | jayadi | R03 | 2021-06-07 00:16:12 | 2021-08-07 17:58:30
7626390141 | 03768 | ELBOW,PIPE | 4730 | Stock | K76 | GEN | TMP | ELBOW: 45D;LR;36IN;XS;WPB;BW;WLD;BLK | ELBOW: PIPE, SIZE 36 IN, CONNECTION BUTTWELD, DEGREE 45, RADIUS LONG, RATING SCH XS, MATERIAL CARBON STEEL, SPECIFICATION ASTM A234, GRADE WPB, FINISH BLACK OXIDE, STRUCTURE WELDED, INDUSTRY STANDARD ASME B16.9 | QA | EA |  |  |  |  | syaiful | R03 | 2021-01-07 13:15:00 | 2021-06-04 16:36:12
7626390151 | 03768 | ELBOW,PIPE | 4730 | Stock | K76 | GEN | TMP | ELBOW: 90D;1/2IN;10K;PVC;SCJ;AW | ELBOW: PIPE, SIZE 1/2 IN, CONNECTION SOLVENT CEMENT JOINT, DEGREE 90, RATING 10 KG/CM2, MATERIAL PVC, INDUSTRY STANDARD CLASS AW | QA | EA | NON FABRICATION | NON BOM | NON CRITICAL |  | jayadi | R03 | 2021-06-07 00:16:47 | 2021-08-07 17:56:37
7626393851 | 03768 | ELBOW,PIPE | 4730 | Stock | TMP | GEN | TMP | ELBOW: 45D;LR;24IN;XS;WPB;BW;WLD;BLK | ELBOW: PIPE, SIZE 24 IN, CONNECTION BUTTWELD, DEGREE 45, RADIUS LONG, RATING SCH XS, MATERIAL CARBON STEEL, SPECIFICATION ASTM A234, GRADE WPB, FINISH BLACK OXIDE, STRUCTURE WELDED, INDUSTRY STANDARD ASME B16.9 | QA | EA |  |  |  |  | syaiful | R03 | 2021-01-07 13:15:00 | 2021-08-07 20:08:37
7626452341 | 03768 | ELBOW,PIPE | 4730 | Stock | K76 | GEN | TMP | ELBOW: 90D;LR;12IN;S80;WPB;BW;WLD;BLK | ELBOW: PIPE, SIZE 12 IN, CONNECTION BUTTWELD, DEGREE 90, RADIUS LONG, RATING SCH 80, MATERIAL CARBON STEEL, SPECIFICATION ASTM A234, GRADE WPB, FINISH BLACK OXIDE, STRUCTURE WELDED, INDUSTRY STANDARD ASME B16.9 | QA | EA |  |  |  |  | syaiful | R03 | 2021-01-07 13:15:00 | 2021-06-04 16:14:20
7626452361 | 03768 | ELBOW,PIPE | 4730 | Stock | K76 | GEN | TMP | ELBOW: 90D;LR;2IN;S160;WPB;BW;WLD;BLK | ELBOW: PIPE, SIZE 2 IN, CONNECTION BUTTWELD, DEGREE 90, RADIUS LONG, RATING SCH 160, MATERIAL CARBON STEEL, SPECIFICATION ASTM A234, GRADE WPB, FINISH BLACK OXIDE, STRUCTURE WELDED, INDUSTRY STANDARD ASME B16.9 | QA | EA | NON FABRICATION | NON BOM | NON CRITICAL |  | syaiful | R03 | 2021-01-07 13:15:00 | 2021-06-04 15:12:39
7626452381 | 03768 | ELBOW,PIPE | 4730 | Stock | K76 | GEN | TMP | ELBOW: 90D;LR;18IN;S80;WPB;BW;WLD;BLK | ELBOW: PIPE, SIZE 18 IN, CONNECTION BUTTWELD, DEGREE 90, RADIUS LONG, RATING SCH 80, MATERIAL CARBON STEEL, SPECIFICATION ASTM A234, GRADE WPB, FINISH BLACK OXIDE, STRUCTURE WELDED, INDUSTRY STANDARD ASME B16.9 | QA | EA | NON FABRICATION | NON BOM | NON CRITICAL |  | syaiful | R03 | 2021-01-07 13:15:00 | 2021-06-04 16:08:22
7630180201 | 06073 | CAP,PIPE | 4730 | Stock | K76 | GEN | TMP | CAP,PIPE: 2IN;S160;WP316;BW | CAP: PIPE, SIZE 2 IN, CONNECTION BUTTWELD, RATING SCH 160, MATERIAL STAINLESS STEEL 316, SPECIFICATION ASTM A403, GRADE WP316, STRUCTURE SEAMLESS | QA | EA |  |  |  |  | akmal | R04 | 2021-01-07 13:15:00 | 2021-08-24 11:07:49
7630381271 | 03768 | ELBOW,PIPE | 4730 | Stock | K76 | GEN | TMP | ELBOW: 45D;LR;8IN;XS;WPB;BW;WLD;BLK | ELBOW: PIPE, SIZE 8 IN, CONNECTION BUTTWELD, DEGREE 45, RADIUS LONG, RATING SCH XS, MATERIAL CARBON STEEL, SPECIFICATION ASTM A234, GRADE WPB, FINISH BLACK OXIDE, STRUCTURE WELDED, INDUSTRY STANDARD ASME B16.9 | QA | EA |  |  |  |  | syaiful | R03 | 2021-01-07 13:15:00 | 2021-06-04 16:31:49
7630381281 | 03768 | ELBOW,PIPE | 4730 | Stock | K76 | GEN | TMP | ELBOW: 45D;LR;18IN;S80;WPB;BW;WLD;BLK | ELBOW: PIPE, SIZE 18 IN, CONNECTION BUTTWELD, DEGREE 45, RADIUS LONG, RATING SCH 80, MATERIAL CARBON STEEL, SPECIFICATION ASTM A234, GRADE WPB, FINISH BLACK OXIDE, STRUCTURE WELDED, INDUSTRY STANDARD ASME B16.9 | QA | EA |  |  |  |  | syaiful | R03 | 2021-01-07 13:15:00 | 2021-06-04 16:51:40
7630381301 | 03768 | ELBOW,PIPE | 4730 | Stock | K76 | GEN | TMP | ELBOW: 45D;LR;12IN;S80;WPB;BW;WLD;BLK | ELBOW: PIPE, SIZE 12 IN, CONNECTION BUTTWELD, DEGREE 45, RADIUS LONG, RATING SCH 80, MATERIAL CARBON STEEL, SPECIFICATION ASTM A234, GRADE WPB, FINISH BLACK OXIDE, STRUCTURE WELDED, INDUSTRY STANDARD ASME B16.9 | QA | EA |  |  |  |  | syaiful | R03 | 2021-01-07 13:15:00 | 2021-06-04 16:43:32
7630381401 | 03768 | ELBOW,PIPE | 4730 | Stock | K76 | GEN | TMP | ELBOW: 45D;LR;16IN;XS;WPB;BW;WLD;BLK | ELBOW: PIPE, SIZE 16 IN, CONNECTION BUTTWELD, DEGREE 45, RADIUS LONG, RATING SCH XS, MATERIAL CARBON STEEL, SPECIFICATION ASTM A234, GRADE WPB, FINISH BLACK OXIDE, STRUCTURE WELDED, INDUSTRY STANDARD ASME B16.9 | QA | EA |  |  |  |  | syaiful | R03 | 2021-01-07 13:15:00 | 2021-06-04 16:41:09
7630381411 | 03768 | ELBOW,PIPE | 4730 | Stock | K76 | GEN | TMP | ELBOW: 45D;LR;16IN;S80;WPB;BW;WLD;BLK | ELBOW: PIPE, SIZE 16 IN, CONNECTION BUTTWELD, DEGREE 45, RADIUS LONG, RATING SCH 80, MATERIAL CARBON STEEL, SPECIFICATION ASTM A234, GRADE WPB, FINISH BLACK OXIDE, STRUCTURE WELDED, INDUSTRY STANDARD ASME B16.9 | QA | EA |  |  |  |  | syaiful | R03 | 2021-01-07 13:15:00 | 2021-06-04 16:41:49
7630381421 | 03768 | ELBOW,PIPE | 4730 | Stock | K76 | GEN | TMP | ELBOW: 45D;LR;18IN;S40;WPB;BW;WLD;BLK | ELBOW: PIPE, SIZE 18 IN, CONNECTION BUTTWELD, DEGREE 45, RADIUS LONG, RATING SCH 40, MATERIAL CARBON STEEL, SPECIFICATION ASTM A234, GRADE WPB, FINISH BLACK OXIDE, STRUCTURE WELDED, INDUSTRY STANDARD ASME B16.9 | QA | EA |  |  |  |  | syaiful | R03 | 2021-01-07 13:15:00 | 2021-08-07 20:09:02
7630381431 | 03768 | ELBOW,PIPE | 4730 | Stock | K76 | GEN | TMP | ELBOW: 45D;LR;18IN;S80;WPB;BW;WLD;BLK | ELBOW: PIPE, SIZE 18 IN, CONNECTION BUTTWELD, DEGREE 45, RADIUS LONG, RATING SCH 80, MATERIAL CARBON STEEL, SPECIFICATION ASTM A234, GRADE WPB, FINISH BLACK OXIDE, STRUCTURE WELDED, INDUSTRY STANDARD ASME B16.9 | QA | EA |  |  |  |  | syaiful | R03 | 2021-01-07 13:15:00 | 2021-08-07 20:09:18
7630381441 | 03768 | ELBOW,PIPE | 4730 | Stock | K76 | GEN | TMP | ELBOW: 90D;LR;8IN;XS;WPB;BW;WLD;BLK | ELBOW: PIPE, SIZE 8 IN, CONNECTION BUTTWELD, DEGREE 90, RADIUS LONG, RATING SCH XS, MATERIAL CARBON STEEL, SPECIFICATION ASTM A234, GRADE WPB, FINISH BLACK OXIDE, STRUCTURE WELDED, INDUSTRY STANDARD ASME B16.9 | QA | EA | NON FABRICATION | NON BOM | NON CRITICAL |  | syaiful | R03 | 2021-01-07 13:15:00 | 2021-06-04 14:54:41
7630381451 | 03768 | ELBOW,PIPE | 4730 | Stock | K76 | GEN | TMP | ELBOW: 90D;LR;12IN;S60;WPB;BW;WLD;BLK | ELBOW: PIPE, SIZE 12 IN, CONNECTION BUTTWELD, DEGREE 90, RADIUS LONG, RATING SCH 60, MATERIAL CARBON STEEL, SPECIFICATION ASTM A234, GRADE WPB, FINISH BLACK OXIDE, STRUCTURE WELDED, INDUSTRY STANDARD ASME B16.9 | QA | EA | NON FABRICATION | NON BOM | NON CRITICAL |  | syaiful | R03 | 2021-01-07 13:15:00 | 2021-08-07 20:10:34
7630381461 | 03768 | ELBOW,PIPE | 4730 | Stock | K76 | GEN | TMP | ELBOW: 90D;LR;12IN;XS;WPB;BW;WLD;BLK | ELBOW: PIPE, SIZE 12 IN, CONNECTION BUTTWELD, DEGREE 90, RADIUS LONG, RATING SCH XS, MATERIAL CARBON STEEL, SPECIFICATION ASTM A234, GRADE WPB, FINISH BLACK OXIDE, STRUCTURE WELDED, INDUSTRY STANDARD ASME B16.9 | QA | EA |  |  |  |  | syaiful | R03 | 2021-01-07 13:15:00 | 2021-08-07 20:10:53
7630381471 | 03768 | ELBOW,PIPE | 4730 | Stock | K76 | GEN | TMP | ELBOW: 90D;LR;16IN;S80;WPB;BW;WLD;BLK | ELBOW: PIPE, SIZE 16 IN, CONNECTION BUTTWELD, DEGREE 90, RADIUS LONG, RATING SCH 80, MATERIAL CARBON STEEL, SPECIFICATION ASTM A234, GRADE WPB, FINISH BLACK OXIDE, STRUCTURE WELDED, INDUSTRY STANDARD ASME B16.9 | QA | EA | NON FABRICATION | NON BOM | NON CRITICAL |  | syaiful | R03 | 2021-01-07 13:15:00 | 2021-06-04 16:10:10
7630381481 | 03768 | ELBOW,PIPE | 4730 | Stock | K76 | GEN | TMP | ELBOW: 90D;LR;18IN;S40;WPB;BW;WLD;BLK | ELBOW: PIPE, SIZE 18 IN, CONNECTION BUTTWELD, DEGREE 90, RADIUS LONG, RATING SCH 40, MATERIAL CARBON STEEL, SPECIFICATION ASTM A234, GRADE WPB, FINISH BLACK OXIDE, STRUCTURE WELDED, INDUSTRY STANDARD ASME B16.9 | QA | EA | NON FABRICATION | NON BOM | NON CRITICAL |  | syaiful | R03 | 2021-01-07 13:15:00 | 2021-08-07 20:11:12
7630381491 | 03768 | ELBOW,PIPE | 4730 | Stock | K76 | GEN | TMP | ELBOW: 90D;LR;18IN;S80;WPB;BW;WLD;BLK | ELBOW: PIPE, SIZE 18 IN, CONNECTION BUTTWELD, DEGREE 90, RADIUS LONG, RATING SCH 80, MATERIAL CARBON STEEL, SPECIFICATION ASTM A234, GRADE WPB, FINISH BLACK OXIDE, STRUCTURE WELDED, INDUSTRY STANDARD ASME B16.9 | QA | EA | NON FABRICATION | NON BOM | NON CRITICAL |  | syaiful | R03 | 2021-01-07 13:15:00 | 2021-08-07 20:11:32
7630382301 | 03768 | ELBOW,PIPE | 4730 | Stock | TMP | GEN | TMP | ELBOW: 45D;LR;10IN;S80;WPB;BW;SML;BLK | ELBOW: PIPE, SIZE 10 IN, CONNECTION BUTTWELD, DEGREE 45, RADIUS LONG, RATING SCH 80, MATERIAL CARBON STEEL, SPECIFICATION ASTM A234, GRADE WPB, FINISH BLACK OXIDE, STRUCTURE SEAMLESS, INDUSTRY STANDARD ASME B16.9 | QA | EA |  |  |  |  | syaiful | R03 | 2021-01-07 13:15:00 | 2021-08-07 14:03:45
7630382401 | 03768 | ELBOW,PIPE | 4730 | Stock | K76 | GEN | TMP | ELBOW: 45D;LR;6IN;S40;WPB;BW;WLD;BLK | ELBOW: PIPE, SIZE 6 IN, CONNECTION BUTTWELD, DEGREE 45, RADIUS LONG, RATING SCH 40, MATERIAL CARBON STEEL, SPECIFICATION ASTM A234, GRADE WPB, FINISH BLACK OXIDE, STRUCTURE WELDED, INDUSTRY STANDARD ASME B16.9 | QA | EA |  |  |  |  | syaiful | R03 | 2021-01-07 13:15:00 | 2021-06-04 16:33:05
7630382411 | 03768 | ELBOW,PIPE | 4730 | Stock | K76 | GEN | TMP | ELBOW: 45D;LR;2IN;S160;WPB;BW;WLD;BLK | ELBOW: PIPE, SIZE 2 IN, CONNECTION BUTTWELD, DEGREE 45, RADIUS LONG, RATING SCH 160, MATERIAL CARBON STEEL, SPECIFICATION ASTM A234, GRADE WPB, FINISH BLACK OXIDE, STRUCTURE WELDED, INDUSTRY STANDARD ASME B16.9 | QA | EA |  |  |  |  | syaiful | R03 | 2021-01-07 13:15:00 | 2021-06-04 16:36:46
7630382511 | 03768 | ELBOW,PIPE | 4730 | Stock | K76 | GEN | TMP | ELBOW: 45D;LR;3IN;STD;WPB;BW;WLD;BLK | ELBOW: PIPE, SIZE 3 IN, CONNECTION BUTTWELD, DEGREE 45, RADIUS LONG, RATING SCH STD, MATERIAL CARBON STEEL, SPECIFICATION ASTM A234, GRADE WPB, FINISH BLACK OXIDE, STRUCTURE WELDED, INDUSTRY STANDARD ASME B16.9 | QA | EA |  |  |  |  | syaiful | R03 | 2021-01-07 13:15:00 | 2021-06-04 16:35:36
7630382521 | 03768 | ELBOW,PIPE | 4730 | TMP | TMP | GEN | TMP | ELBOW: 90D;SR;3IN;S160;WPB;BW;SML;BLK | ELBOW: PIPE, SIZE 3 IN, CONNECTION BUTTWELD, DEGREE 90, RADIUS SHORT, RATING SCH 160, MATERIAL CARBON STEEL, SPECIFICATION ASTM A234, GRADE WPB, FINISH BLACK OXIDE, STRUCTURE SEAMLESS, INDUSTRY STANDARD ASME B16.9 | QA | EA |  |  |  |  | bursah | R03 | 2021-07-15 11:54:32 | 2021-07-22 22:13:32
7630382551 | 03768 | ELBOW,PIPE | 4730 | TMP | TMP | GEN | TMP | ELBOW: 45D;LR;8IN;S10;WP316L;BW;WLD | ELBOW: PIPE, SIZE 8 IN, CONNECTION BUTTWELD, DEGREE 45, RADIUS LONG, RATING SCH 10S, MATERIAL STAINLESS STEEL 316L, SPECIFICATION ASTM A403, GRADE WP316L, STRUCTURE WELDED, INDUSTRY STANDARD ASME B16.9 | QA | EA |  |  |  |  | syaiful | R03 | 2021-01-07 13:15:00 | 2021-07-29 15:23:21
7630382571 | 03768 | ELBOW,PIPE | 4730 | Stock | K76 | GEN | TMP | ELBOW: 45D;LR;4IN;STD;WPB;BW;WLD;BLK | ELBOW: PIPE, SIZE 4 IN, CONNECTION BUTTWELD, DEGREE 45, RADIUS LONG, RATING SCH STD, MATERIAL CARBON STEEL, SPECIFICATION ASTM A234, GRADE WPB, FINISH BLACK OXIDE, STRUCTURE WELDED, INDUSTRY STANDARD ASME B16.9 | QA | EA |  |  |  |  | syaiful | R03 | 2021-01-07 13:15:00 | 2021-06-04 16:34:19
7630382591 | 03768 | ELBOW,PIPE | 4730 | Stock | K76 | GEN | TMP | ELBOW: 45D;LR;4IN;XS;WPB;BW;WLD;BLK | ELBOW: PIPE, SIZE 4 IN, CONNECTION BUTTWELD, DEGREE 45, RADIUS LONG, RATING SCH XS, MATERIAL CARBON STEEL, SPECIFICATION ASTM A234, GRADE WPB, FINISH BLACK OXIDE, STRUCTURE WELDED, INDUSTRY STANDARD ASME B16.9 | QA | EA |  |  |  |  | syaiful | R03 | 2021-01-07 13:15:00 | 2021-06-04 16:33:48
7630382601 | 03768 | ELBOW,PIPE | 4730 | TMP | TMP | GEN | TMP | ELBOW: 45D;LR;14IN;S20;WP316L;BW;WLD | ELBOW: PIPE, SIZE 14 IN, CONNECTION BUTTWELD, DEGREE 45, RADIUS LONG, RATING SCH 20S, MATERIAL STAINLESS STEEL 316L, SPECIFICATION ASTM A403, GRADE WP316L, STRUCTURE WELDED, INDUSTRY STANDARD ASME B16.9 | QA | EA |  |  |  |  | syaiful | R03 | 2021-01-07 13:15:00 | 2021-07-29 14:48:50
7630382611 | 03768 | ELBOW,PIPE | 4730 | TMP | TMP | GEN | TMP | ELBOW: 45D;LR;10IN;S10;WP316L;BW;WLD | ELBOW: PIPE, SIZE 10 IN, CONNECTION BUTTWELD, DEGREE 45, RADIUS LONG, RATING SCH 10S, MATERIAL STAINLESS STEEL 316L, SPECIFICATION ASTM A403, GRADE WP316L, STRUCTURE WELDED, INDUSTRY STANDARD ASME B16.9 | QA | EA |  |  |  |  | syaiful | R03 | 2021-01-07 13:15:00 | 2021-07-29 14:41:17
7630382631 | 03798 | FLANGE,PIPE | 4730 | Stock | K76 | GEN | TMP | FLANGE: SO;RF;2IN;600PSI;A105;BLK | FLANGE: PIPE, SIZE 2 IN, RATING 600 PSI, FACE RAISED FACE, MATERIAL CARBON STEEL, TYPE SLIP ON, SPECIFICATION ASTM A105N, FINISH BLACK OXIDE, INDUSTRY STANDARD ASME B16.5, NUMBER OF HOLE 8, BOLT HOLE DIAMETER 19MM | QA | EA |  |  |  |  | akmal | R02 | 2021-01-07 13:15:00 | 2021-08-08 20:04:19
7630382661 | 03768 | ELBOW,PIPE | 4730 | TMP | TMP | GEN | TMP | ELBOW: 45D;LR;3IN;S20;WP316L;BW;WLD | ELBOW: PIPE, SIZE 3 IN, CONNECTION BUTTWELD, DEGREE 45, RADIUS LONG, RATING SCH 20S, MATERIAL STAINLESS STEEL 316L, SPECIFICATION ASTM A403, GRADE WP316L, STRUCTURE WELDED, INDUSTRY STANDARD ASME B16.9 | QA | EA |  |  |  |  | syaiful | R03 | 2021-01-07 13:15:00 | 2021-07-29 15:22:21
7630382671 | 03768 | ELBOW,PIPE | 4730 | Stock | TMP | GEN | TMP | ELBOW: 45D;2IN;3000PSI;F316L;SW | ELBOW: PIPE, SIZE 2 IN, CONNECTION SOCKET WELD, DEGREE 45, RATING 3000 PSI, MATERIAL STAINLESS STEEL 316L, SPECIFICATION ASTM A182, GRADE F316L, INDUSTRY STANDARD ASME B16.11 | QA | EA |  |  |  |  | akmal | R03 | 2021-01-07 13:15:00 | 2021-07-30 22:09:12
7630390051 | 03768 | ELBOW,PIPE | 4730 | Stock | TMP | GEN | TMP | ELBOW: 90D;2IN;3000PSI;F316L;SW | ELBOW: PIPE, SIZE 2 IN, CONNECTION SOCKET WELD, DEGREE 90, RATING 3000 PSI, MATERIAL STAINLESS STEEL 316L, SPECIFICATION ASTM A182, GRADE F316L, INDUSTRY STANDARD ASME B16.11 | QA | EA |  |  |  |  | akmal | R03 | 2021-01-07 13:15:00 | 2021-07-30 22:19:09
7630390101 | 03768 | ELBOW,PIPE | 4730 | Stock | TMP | GEN | TMP | ELBOW: 90D;1-1/2IN;3000PSI;F316L;SW | ELBOW: PIPE, SIZE 1-1/2 IN, CONNECTION SOCKET WELD, DEGREE 90, RATING 3000 PSI, MATERIAL STAINLESS STEEL 316L, SPECIFICATION ASTM A182, GRADE F316L, INDUSTRY STANDARD ASME B16.11 | QA | EA |  |  |  |  | akmal | R03 | 2021-01-07 13:15:00 | 2021-07-30 22:15:55
7630390121 | 03768 | ELBOW,PIPE | 4730 | TMP | TMP | GEN | TMP | ELBOW: 90D;3/8IN;3000PSI;F316;FNPT | ELBOW: PIPE, SIZE 3/8 IN, CONNECTION FEMALE NPT, DEGREE 90, RATING 3000 PSI, MATERIAL STAINLESS STEEL 316, SPECIFICATION ASTM A182, GRADE F316, INDUSTRY STANDARD ASME B16.11 | QA | EA | NON FABRICATION | NON BOM | NON CRITICAL |  | bursah | R03 | 2021-01-07 13:15:00 | 2021-07-27 10:48:59
7630390141 | 03768 | ELBOW,PIPE | 4730 | TMP | TMP | GEN | TMP | ELBOW: 90D;3/4IN;3000PSI;F316;FNPT | ELBOW: PIPE, SIZE 3/4 IN, CONNECTION FEMALE NPT, DEGREE 90, RATING 3000 PSI, MATERIAL STAINLESS STEEL 316, SPECIFICATION ASTM A182, GRADE F316, INDUSTRY STANDARD ASME B16.11 | QA | EA |  |  |  |  | bursah | R03 | 2021-01-07 13:15:00 | 2021-07-23 11:01:08
7630390151 | 03768 | ELBOW,PIPE | 4730 | Stock | TMP | GEN | TMP | ELBOW: 90D;1IN;3000PSI;A105;SW;BLK | ELBOW: PIPE, SIZE 1 IN, CONNECTION SOCKET WELD, DEGREE 90, RATING 3000 PSI, MATERIAL CARBON STEEL, SPECIFICATION ASTM A105N, FINISH BLACK OXIDE, INDUSTRY STANDARD ASME B16.11 | QA | EA |  |  |  |  | akmal | R03 | 2021-01-07 13:15:00 | 2021-07-30 21:55:58
7630390201 | 03768 | ELBOW,PIPE | 4730 | TMP | TMP | GEN | TMP | ELBOW: 90D;4IN;3000PSI;F316;SW | ELBOW: PIPE, SIZE 4 IN, CONNECTION SOCKET WELD, DEGREE 90, RATING 3000 PSI, MATERIAL STAINLESS STEEL 316, SPECIFICATION ASTM A182, GRADE F316, INDUSTRY STANDARD ASME B16.11 | QA | EA | NON FABRICATION | NON BOM | NON CRITICAL |  | bursah | R03 | 2021-01-07 13:15:00 | 2021-07-27 11:01:14
7630391521 | 03768 | ELBOW,PIPE | 4730 | Stock | K76 | GEN | TMP | ELBOW: 90D;LR;48IN;XS;WPB;BW;WLD;BLK | ELBOW: PIPE, SIZE 48 IN, CONNECTION BUTTWELD, DEGREE 90, RADIUS LONG, RATING SCH XS, MATERIAL CARBON STEEL, SPECIFICATION ASTM A234, GRADE WPB, FINISH BLACK OXIDE, STRUCTURE WELDED, INDUSTRY STANDARD ASME B16.9 | QA | EA | NON FABRICATION | NON BOM | NON CRITICAL |  | akmal | R03 | 2021-01-07 13:15:00 | 2021-08-07 20:11:52
7630392551 | 03768 | ELBOW,PIPE | 4730 | TMP | TMP | GEN | TMP | ELBOW: 90D;SR;6IN;S40;WPB;GROOVED;SML | ELBOW: PIPE, SIZE 6 IN, CONNECTION GROOVED END, DEGREE 90, RADIUS SHORT, RATING SCH 40, MATERIAL CARBON STEEL, SPECIFICATION ASTM A234, GRADE WPB, FINISH BLACK OXIDE, STRUCTURE SEAMLESS, INDUSTRY STANDARD ASME B16.9 | QA | EA |  |  |  |  | dadan | R13 | 2021-01-07 13:15:00 | 2021-11-21 01:10:38
7630392561 | 03768 | ELBOW,PIPE | 4730 | TMP | TMP | GEN | TMP | ELBOW: 45D;SR;6IN;S40;WPB;GROOVED;SML | ELBOW: PIPE, SIZE 6 IN, CONNECTION GROOVED END, DEGREE 45, RADIUS SHORT, RATING SCH 40, MATERIAL CARBON STEEL, SPECIFICATION ASTM A234, GRADE WPB, FINISH BLACK OXIDE, STRUCTURE SEAMLESS, INDUSTRY STANDARD ASME B16.9 | QA | EA |  |  |  |  | jayadi | R13 | 2021-01-07 13:15:00 | 2021-11-21 01:15:08
7630392571 | 03805 | TEE,PIPE | 4730 | Stock | TMP | GEN | TMP | TEE: EQUAL;6IN;STD;A536;GROOVED;GALV | TEE: PIPE, TYPE EQUAL, SIZE 6 IN, CONNECTION GROOVED END, RATING SCH STD, MATERIAL DUCTILE IRON, SPECIFICATION ASTM A536, GRADE 65-45-12, FINISH GALVANIZED | QA | EA |  |  |  |  | jayadi | R10 | 2021-01-07 13:15:00 | 2021-11-28 17:18:06
7630393521 | 03768 | ELBOW,PIPE | 4730 | Stock | K76 | GEN | TMP | ELBOW: 90D;LR;6IN;STD;WPB;BW;WLD;BLK | ELBOW: PIPE, SIZE 6 IN, CONNECTION BUTTWELD, DEGREE 90, RADIUS LONG, RATING SCH STD, MATERIAL CARBON STEEL, SPECIFICATION ASTM A234, GRADE WPB, FINISH BLACK OXIDE, STRUCTURE WELDED, INDUSTRY STANDARD ASME B16.9 | QA | EA | NON FABRICATION | NON BOM | NON CRITICAL |  | syaiful | R03 | 2021-01-07 13:15:00 | 2021-06-04 15:01:22
7630393801 | 03768 | ELBOW,PIPE | 4730 | Stock | K76 | GEN | TMP | ELBOW: 90D;LR;6IN;STD;WPB;BW;WLD;BLK | ELBOW: PIPE, SIZE 6 IN, CONNECTION BUTTWELD, DEGREE 90, RADIUS LONG, RATING SCH STD, MATERIAL CARBON STEEL, SPECIFICATION ASTM A234, GRADE WPB, FINISH BLACK OXIDE, STRUCTURE WELDED, INDUSTRY STANDARD ASME B16.9 | QA | EA | NON FABRICATION | NON BOM | NON CRITICAL |  | syaiful | R03 | 2021-01-07 13:15:00 | 2021-06-04 15:00:31
7630393811 | 03768 | ELBOW,PIPE | 4730 | Stock | K76 | GEN | TMP | ELBOW: 90D;LR;16IN;S40;WPB;BW;WLD;BLK | ELBOW: PIPE, SIZE 16 IN, CONNECTION BUTTWELD, DEGREE 90, RADIUS LONG, RATING SCH 40, MATERIAL CARBON STEEL, SPECIFICATION ASTM A234, GRADE WPB, FINISH BLACK OXIDE, STRUCTURE WELDED, INDUSTRY STANDARD ASME B16.9 | QA | EA | NON FABRICATION | NON BOM | NON CRITICAL |  | syaiful | R03 | 2021-01-07 13:15:00 | 2021-06-04 16:11:16
7630393821 | 03768 | ELBOW,PIPE | 4730 | Stock | K76 | GEN | TMP | ELBOW: 90D;LR;24IN;S40;WPB;BW;WLD;BLK | ELBOW: PIPE, SIZE 24 IN, CONNECTION BUTTWELD, DEGREE 90, RADIUS LONG, RATING SCH 40, MATERIAL CARBON STEEL, SPECIFICATION ASTM A234, GRADE WPB, FINISH BLACK OXIDE, STRUCTURE WELDED, INDUSTRY STANDARD ASME B16.9 | QA | EA | NON FABRICATION | NON BOM | NON CRITICAL |  | syaiful | R03 | 2021-01-07 13:15:00 | 2021-06-04 15:17:40
7630393831 | 03768 | ELBOW,PIPE | 4730 | Stock | K76 | GEN | TMP | ELBOW: 90D;LR;24IN;XS;WPB;BW;WLD;BLK | ELBOW: PIPE, SIZE 24 IN, CONNECTION BUTTWELD, DEGREE 90, RADIUS LONG, RATING SCH XS, MATERIAL CARBON STEEL, SPECIFICATION ASTM A234, GRADE WPB, FINISH BLACK OXIDE, STRUCTURE WELDED, INDUSTRY STANDARD ASME B16.9 | QA | EA |  |  |  |  | syaiful | R03 | 2021-01-07 13:15:00 | 2021-01-15 16:05:25
7630393841 | 03768 | ELBOW,PIPE | 4730 | Stock | K76 | GEN | TMP | ELBOW: 45D;LR;24IN;S40;WPB;BW;WLD;BLK | ELBOW: PIPE, SIZE 24 IN, CONNECTION BUTTWELD, DEGREE 45, RADIUS LONG, RATING SCH 40, MATERIAL CARBON STEEL, SPECIFICATION ASTM A234, GRADE WPB, FINISH BLACK OXIDE, STRUCTURE WELDED, INDUSTRY STANDARD ASME B16.9 | QA | EA |  |  |  |  | syaiful | R03 | 2021-01-07 13:15:00 | 2021-01-15 16:48:13
7630393851 | 03768 | ELBOW,PIPE | 4730 | Stock | K76 | GEN | TMP | ELBOW: 90D;LR;16IN;S40;WPB;BW;WLD;BLK | ELBOW: PIPE, SIZE 16 IN, CONNECTION BUTTWELD, DEGREE 90, RADIUS LONG, RATING SCH 40, MATERIAL CARBON STEEL, SPECIFICATION ASTM A234, GRADE WPB, FINISH BLACK OXIDE, STRUCTURE WELDED, INDUSTRY STANDARD ASME B16.9 | QA | EA |  |  |  |  | syaiful | R03 | 2021-01-07 13:15:00 | 2021-01-15 16:49:01
7630393861 | 03768 | ELBOW,PIPE | 4730 | Stock | K76 | GEN | TMP | ELBOW: 90D;LR;16IN;S20;WPB;BW;WLD;BLK | ELBOW: PIPE, SIZE 16 IN, CONNECTION BUTTWELD, DEGREE 90, RADIUS LONG, RATING SCH 20, MATERIAL CARBON STEEL, SPECIFICATION ASTM A234, GRADE WPB, FINISH BLACK OXIDE, STRUCTURE WELDED, INDUSTRY STANDARD ASME B16.9 | QA | EA |  |  |  |  | syaiful | R03 | 2021-01-07 13:15:00 | 2021-01-15 16:49:46
7630393871 | 03768 | ELBOW,PIPE | 4730 | Stock | K76 | GEN | TMP | ELBOW: 90D;LR;16IN;S20;WPB;BW;WLD;BLK | ELBOW: PIPE, SIZE 16 IN, CONNECTION BUTTWELD, DEGREE 90, RADIUS LONG, RATING SCH 20, MATERIAL CARBON STEEL, SPECIFICATION ASTM A234, GRADE WPB, FINISH BLACK OXIDE, STRUCTURE WELDED, INDUSTRY STANDARD ASME B16.9 | QA | EA |  |  |  |  | syaiful | R03 | 2021-01-07 13:15:00 | 2021-01-15 16:50:36
7630393881 | 03768 | ELBOW,PIPE | 4730 | Stock | K76 | GEN | TMP | ELBOW: 90D;LR;36IN;XS;WPB;BW;WLD;BLK | ELBOW: PIPE, SIZE 36 IN, CONNECTION BUTTWELD, DEGREE 90, RADIUS LONG, RATING SCH XS, MATERIAL CARBON STEEL, SPECIFICATION ASTM A234, GRADE WPB, FINISH BLACK OXIDE, STRUCTURE WELDED, INDUSTRY STANDARD ASME B16.9 | QA | EA |  |  |  |  | syaiful | R03 | 2021-01-07 13:15:00 | 2021-01-21 11:14:34
7630393891 | 03768 | ELBOW,PIPE | 4730 | Stock | K76 | GEN | TMP | ELBOW: 90D;LR;16IN;S10;WP316;BW;WLD | ELBOW: PIPE, SIZE 16 IN, CONNECTION BUTTWELD, DEGREE 90, RADIUS LONG, RATING SCH 10S, MATERIAL STAINLESS STEEL 316, SPECIFICATION ASTM A403, GRADE WP316, STRUCTURE WELDED, INDUSTRY STANDARD ASME B16.9 | QA | EA |  |  |  |  | akmal | R03 | 2021-01-07 13:15:00 | 2021-07-27 14:03:02
7630393901 | 03768 | ELBOW,PIPE | 4730 | Stock | K76 | GEN | TMP | ELBOW: 90D;LR;16IN;XS;WPB;BW;WLD;BLK | ELBOW: PIPE, SIZE 16 IN, CONNECTION BUTTWELD, DEGREE 90, RADIUS LONG, RATING SCH XS, MATERIAL CARBON STEEL, SPECIFICATION ASTM A234, GRADE WPB, FINISH BLACK OXIDE, STRUCTURE WELDED, INDUSTRY STANDARD ASME B16.9 | QA | EA |  |  |  |  | syaiful | R03 | 2021-01-07 13:15:00 | 2021-01-15 16:51:57
7630393911 | 03768 | ELBOW,PIPE | 4730 | Stock | K76 | GEN | TMP | ELBOW: 90D;LR;18IN;XS;WPB;BW;WLD;BLK | ELBOW: PIPE, SIZE 18 IN, CONNECTION BUTTWELD, DEGREE 90, RADIUS LONG, RATING SCH XS, MATERIAL CARBON STEEL, SPECIFICATION ASTM A234, GRADE WPB, FINISH BLACK OXIDE, STRUCTURE WELDED, INDUSTRY STANDARD ASME B16.9 | QA | EA |  |  |  |  | syaiful | R03 | 2021-01-07 13:15:00 | 2021-01-15 16:52:48
7630393921 | 03768 | ELBOW,PIPE | 4730 | Stock | K76 | GEN | TMP | ELBOW: 45D;LR;30IN;S30;WPB;BW;WLD;BLK | ELBOW: PIPE, SIZE 30 IN, CONNECTION BUTTWELD, DEGREE 45, RADIUS LONG, RATING SCH 30, MATERIAL CARBON STEEL, SPECIFICATION ASTM A234, GRADE WPB, FINISH BLACK OXIDE, STRUCTURE WELDED, INDUSTRY STANDARD ASME B16.9 | QA | EA |  |  |  |  | akmal | R03 | 2021-01-07 13:15:00 | 2021-06-04 17:04:21
7630393941 | 03768 | ELBOW,PIPE | 4730 | Stock | K76 | GEN | TMP | ELBOW: 90D;LR;30IN;S30;WPB;BW;WLD;BLK | ELBOW: PIPE, SIZE 30 IN, CONNECTION BUTTWELD, DEGREE 90, RADIUS LONG, RATING SCH 30, MATERIAL CARBON STEEL, SPECIFICATION ASTM A234, GRADE WPB, FINISH BLACK OXIDE, STRUCTURE WELDED, INDUSTRY STANDARD ASME B16.9 | QA | JT |  |  |  |  | akmal | R03 | 2021-01-07 13:15:00 | 2021-06-04 17:23:13
7630393951 | 03768 | ELBOW,PIPE | 4730 | Stock | K76 | GEN | TMP | ELBOW: 30D;LR;18IN;XS;WPB;BW;WLD;BLK | ELBOW: PIPE, SIZE 18 IN, CONNECTION BUTTWELD, DEGREE 30, RADIUS LONG, RATING SCH XS, MATERIAL CARBON STEEL, SPECIFICATION ASTM A234, GRADE WPB, FINISH BLACK OXIDE, STRUCTURE WELDED, INDUSTRY STANDARD ASME B16.9 | QA | EA |  |  |  |  | syaiful | R13 | 2021-01-07 13:15:00 | 2021-01-21 11:22:59
7630393971 | 03768 | ELBOW,PIPE | 4730 | Stock | K76 | GEN | TMP | ELBOW: 30D;LR;30IN;S30;WPB;BW;WLD;BLK | ELBOW: PIPE, SIZE 30 IN, CONNECTION BUTTWELD, DEGREE 30, RADIUS LONG, RATING SCH 30, MATERIAL CARBON STEEL, SPECIFICATION ASTM A234, GRADE WPB, FINISH BLACK OXIDE, STRUCTURE WELDED, INDUSTRY STANDARD ASME B16.9 | QA | EA |  |  |  |  | bursah | R13 | 2021-01-07 13:15:00 | 2021-06-04 17:00:14
7630393991 | 03768 | ELBOW,PIPE | 4730 | Stock | K76 | GEN | TMP | ELBOW: 30D;LR;24IN;S40;WPB;BW;WLD;BLK | ELBOW: PIPE, SIZE 24 IN, CONNECTION BUTTWELD, DEGREE 30, RADIUS LONG, RATING SCH 40, MATERIAL CARBON STEEL, SPECIFICATION ASTM A234, GRADE WPB, FINISH BLACK OXIDE, STRUCTURE WELDED, INDUSTRY STANDARD ASME B16.9 | QA | EA |  |  |  |  | bursah | R13 | 2021-01-07 13:15:00 | 2021-06-04 16:58:00
7630394011 | 03768 | ELBOW,PIPE | 4730 | Stock | K76 | GEN | TMP | ELBOW: 90D;LR;42IN;XS;WPB;BW;WLD;BLK | ELBOW: PIPE, SIZE 42 IN, CONNECTION BUTTWELD, DEGREE 90, RADIUS LONG, RATING SCH XS, MATERIAL CARBON STEEL, SPECIFICATION ASTM A234, GRADE WPB, FINISH BLACK OXIDE, STRUCTURE WELDED, INDUSTRY STANDARD ASME B16.9 | QA | EA |  |  |  |  | syaiful | R03 | 2021-01-07 13:15:00 | 2021-01-21 10:59:33
7630394021 | R0800 | ELBOW,PIPE ADAPTER | 0000 | TMP | TMP | GEN | TMP | ELBOW,PIPE ADAP: | ELBOW: PIPE ADAPTER, SIZE 48 IN, CONNECTION A BUTTWELD, CONNECTION B BUTTWELD, DEGREE 72.8, RATING 150 LB, MATERIAL CARBON STEEL, SPECIFICATION ASTM A234, GRADE WPB | CAT | EA |  |  |  |  | bursah | R13 | 2021-01-07 13:15:00 | 2021-09-26 20:41:02
7630394041 | R0800 | ELBOW,PIPE ADAPTER | 0000 | TMP | TMP | GEN | TMP | ELBOW,PIPE ADAP: | ELBOW: PIPE ADAPTER, SIZE 48 IN, CONNECTION A BUTTWELD, CONNECTION B BUTTWELD, DEGREE 40.62, RATING 150 LB, MATERIAL CARBON STEEL, SPECIFICATION ASTM A234, GRADE WPB | CAT | EA | NON FABRICATION | NON BOM | NON CRITICAL |  | bursah | R13 | 2021-01-07 13:15:00 | 2021-09-26 20:42:48
7630394051 | 03768 | ELBOW,PIPE | 4730 | TMP | TMP | GEN | TMP | ELBOW: 90D;LR;3IN;S80;WP316L;BW;WLD | ELBOW: PIPE, SIZE 3 IN, CONNECTION BUTTWELD, DEGREE 90, RADIUS LONG, RATING SCH 80S, MATERIAL STAINLESS STEEL 316L, SPECIFICATION ASTM A403, GRADE WP316L, STRUCTURE WELDED, INDUSTRY STANDARD ASME B16.9 | QA | EA |  |  |  |  | syaiful | R03 | 2021-01-07 13:15:00 | 2021-07-29 17:41:35
7630394061 | 03768 | ELBOW,PIPE | 4730 | Stock | K76 | GEN | TMP | ELBOW: 90D;1.5D;36IN;S30;WPB;BW;WLD;BLK | ELBOW: PIPE, SIZE 36 IN, CONNECTION BUTTWELD, DEGREE 90, RADIUS LONG 1.5D, RATING SCH 30, MATERIAL CARBON STEEL, SPECIFICATION ASTM A234, GRADE WPB, FINISH BLACK OXIDE, STRUCTURE WELDED, INDUSTRY STANDARD ASME B16.9 | QA | EA |  |  |  |  | syaiful | R03 | 2021-01-07 13:15:00 | 2021-08-07 20:18:40
7630394071 | 03768 | ELBOW,PIPE | 4730 | Stock | K76 | GEN | TMP | ELBOW: 45D;1.5D;36IN;S30;WPB;BW;WLD;BLK | ELBOW: PIPE, SIZE 36 IN, CONNECTION BUTTWELD, DEGREE 45, RADIUS LONG 1.5D, RATING SCH 30, MATERIAL CARBON STEEL, SPECIFICATION ASTM A234, GRADE WPB, FINISH BLACK OXIDE, STRUCTURE WELDED, INDUSTRY STANDARD ASME B16.9 | QA | EA |  |  |  |  | syaiful | R03 | 2021-01-07 13:15:00 | 2021-08-07 20:19:34
7630394081 | 03768 | ELBOW,PIPE | 4730 | Stock | K76 | GEN | TMP | ELBOW: 89.9D;LR;48IN;S30;WPB;BW;WLD;BLK | ELBOW: PIPE, SIZE 48 IN, CONNECTION BUTTWELD, DEGREE 89.9, RADIUS LONG, RATING SCH 30, MATERIAL CARBON STEEL, SPECIFICATION ASTM A234, GRADE WPB, FINISH BLACK OXIDE, STRUCTURE WELDED, INDUSTRY STANDARD ASME B16.9 | QA | EA |  |  |  |  | bursah | R13 | 2021-01-07 13:15:00 | 2021-02-03 10:46:22
7630394091 | 03768 | ELBOW,PIPE | 4730 | Stock | K76 | GEN | TMP | ELBOW: 22.5D;1.5D;36IN;S30;WPB;BW;WLD | ELBOW: PIPE, SIZE 36 IN, CONNECTION BUTTWELD, DEGREE 22.5, RADIUS LONG 1.5D, RATING SCH 30, MATERIAL CARBON STEEL, SPECIFICATION ASTM A234, GRADE WPB, FINISH BLACK OXIDE, STRUCTURE WELDED, INDUSTRY STANDARD ASME B16.9 | QA | EA |  |  |  |  | syaiful | R13 | 2021-01-07 13:15:00 | 2021-08-07 20:19:57
7630394101 | 03768 | ELBOW,PIPE | 4730 | Stock | K76 | GEN | TMP | ELBOW: 45D;LR;48IN;XS;WPB;BW;WLD;BLK | ELBOW: PIPE, SIZE 48 IN, CONNECTION BUTTWELD, DEGREE 45, RADIUS LONG, RATING SCH XS, MATERIAL CARBON STEEL, SPECIFICATION ASTM A234, GRADE WPB, FINISH BLACK OXIDE, STRUCTURE WELDED, INDUSTRY STANDARD ASME B16.9 | QA | EA |  |  |  |  | akmal | R03 | 2021-01-07 13:15:00 | 2021-08-07 20:12:19
7630394111 | 03768 | ELBOW,PIPE | 4730 | TMP | TMP | GEN | TMP | ELBOW: 90D;LR;8IN;S10;WP316L;BW;WLD | ELBOW: PIPE, SIZE 8 IN, CONNECTION BUTTWELD, DEGREE 90, RADIUS LONG, RATING SCH 10S, MATERIAL STAINLESS STEEL 316L, SPECIFICATION ASTM A403, GRADE WP316L, STRUCTURE WELDED, INDUSTRY STANDARD ASME B16.9 | QA | EA |  |  |  |  | syaiful | R03 | 2021-01-07 13:15:00 | 2021-07-29 17:52:15
7630394121 | 03768 | ELBOW,PIPE | 4730 | Stock | K76 | GEN | TMP | ELBOW: 90D;LR;8IN;STD;WPB;GROOVED;WLD | ELBOW: PIPE, SIZE 8 IN, CONNECTION GROOVED END, DEGREE 90, RADIUS LONG, RATING SCH STD, MATERIAL CARBON STEEL, SPECIFICATION ASTM A234, GRADE WPB, FINISH GALVANIZED, STRUCTURE WELDED, INDUSTRY STANDARD ASME B16.9 | QA | EA | NON FABRICATION | NON BOM | NON CRITICAL |  | syaiful | R13 | 2021-01-07 13:15:00 | 2021-06-04 14:56:48
7630394131 | 03768 | ELBOW,PIPE | 4730 | Stock | K76 | GEN | TMP | ELBOW: 90D;LR;8IN;S30;WPB;BW;WLD;BLK | ELBOW: PIPE, SIZE 8 IN, CONNECTION BUTTWELD, DEGREE 90, RADIUS LONG, RATING SCH 30, MATERIAL CARBON STEEL, SPECIFICATION ASTM A234, GRADE WPB, FINISH BLACK OXIDE, STRUCTURE WELDED, INDUSTRY STANDARD ASME B16.9 | QA | EA | NON FABRICATION | NON BOM | NON CRITICAL |  | syaiful | R03 | 2021-01-07 13:15:00 | 2021-06-04 14:58:25
7630394141 | 03768 | ELBOW,PIPE | 4730 | Stock | K76 | GEN | TMP | ELBOW: 90D;LR;8IN;STD;WPB;BW;WLD;BLK | ELBOW: PIPE, SIZE 8 IN, CONNECTION BUTTWELD, DEGREE 90, RADIUS LONG, RATING SCH STD, MATERIAL CARBON STEEL, SPECIFICATION ASTM A234, GRADE WPB, FINISH BLACK OXIDE, STRUCTURE WELDED, INDUSTRY STANDARD ASME B16.9 | QA | EA |  |  |  |  | syaiful | R03 | 2021-01-07 13:15:00 | 2021-01-15 17:01:17
7630394151 | 03768 | ELBOW,PIPE | 4730 | Stock | K76 | GEN | TMP | ELBOW: 90D;LR;10IN;STD;WPB;BW;WLD;BLK | ELBOW: PIPE, SIZE 10 IN, CONNECTION BUTTWELD, DEGREE 90, RADIUS LONG, RATING SCH STD, MATERIAL CARBON STEEL, SPECIFICATION ASTM A234, GRADE WPB, FINISH BLACK OXIDE, STRUCTURE WELDED, INDUSTRY STANDARD ASME B16.9 | QA | EA |  |  |  |  | syaiful | R03 | 2021-01-07 13:15:00 | 2021-01-15 17:02:51
7630394161 | 03768 | ELBOW,PIPE | 4730 | Stock | K76 | GEN | TMP | ELBOW: 90D;LR;10IN;STD;WPB;BW;WLD;BLK | ELBOW: PIPE, SIZE 10 IN, CONNECTION BUTTWELD, DEGREE 90, RADIUS LONG, RATING SCH STD, MATERIAL CARBON STEEL, SPECIFICATION ASTM A234, GRADE WPB, FINISH BLACK OXIDE, STRUCTURE WELDED, INDUSTRY STANDARD ASME B16.9 | QA | EA |  |  |  |  | syaiful | R03 | 2021-01-07 13:15:00 | 2021-01-15 17:25:56
7630394171 | 03768 | ELBOW,PIPE | 4730 | Stock | K76 | GEN | TMP | ELBOW: 90D;LR;10IN;S20;WPB;BW;WLD;BLK | ELBOW: PIPE, SIZE 10 IN, CONNECTION BUTTWELD, DEGREE 90, RADIUS LONG, RATING SCH 20, MATERIAL CARBON STEEL, SPECIFICATION ASTM A234, GRADE WPB, FINISH BLACK OXIDE, STRUCTURE WELDED, INDUSTRY STANDARD ASME B16.9 | QA | EA |  |  |  |  | syaiful | R03 | 2021-01-07 13:15:00 | 2021-01-15 16:11:49
7630394221 | 03768 | ELBOW,PIPE | 4730 | Stock | K76 | GEN | TMP | ELBOW: 90D;LR;12IN;S30;WPB;BW;WLD;BLK | ELBOW: PIPE, SIZE 12 IN, CONNECTION BUTTWELD, DEGREE 90, RADIUS LONG, RATING SCH 30, MATERIAL CARBON STEEL, SPECIFICATION ASTM A234, GRADE WPB, FINISH BLACK OXIDE, STRUCTURE WELDED, INDUSTRY STANDARD ASME B16.9 | QA | EA |  |  |  |  | syaiful | R03 | 2021-01-07 13:15:00 | 2021-01-15 17:26:56
7630394451 | 03768 | ELBOW,PIPE | 4730 | Stock | K76 | GEN | TMP | ELBOW: 45D;LR;16IN;S40;WPB;BW;WLD;BLK | ELBOW: PIPE, SIZE 16 IN, CONNECTION BUTTWELD, DEGREE 45, RADIUS LONG, RATING SCH 40, MATERIAL CARBON STEEL, SPECIFICATION ASTM A234, GRADE WPB, FINISH BLACK OXIDE, STRUCTURE WELDED, INDUSTRY STANDARD ASME B16.9 | QA | EA |  |  |  |  | syaiful | R03 | 2021-01-07 13:15:00 | 2021-01-15 17:27:46
7630394601 | 03768 | ELBOW,PIPE | 4730 | Stock | K76 | GEN | TMP | ELBOW: 90D;LR;3IN;STD;WPB;BW;WLD;BLK | ELBOW: PIPE, SIZE 3 IN, CONNECTION BUTTWELD, DEGREE 90, RADIUS LONG, RATING SCH STD, MATERIAL CARBON STEEL, SPECIFICATION ASTM A234, GRADE WPB, FINISH BLACK OXIDE, STRUCTURE WELDED, INDUSTRY STANDARD ASME B16.9 | QA | EA | NON FABRICATION | NON BOM | NON CRITICAL |  | syaiful | R03 | 2021-01-07 13:15:00 | 2021-06-04 15:05:35
7630394611 | 03768 | ELBOW,PIPE | 4730 | Stock | K76 | GEN | TMP | ELBOW: 90D;LR;3IN;S80;WPB;BW;WLD;BLK | ELBOW: PIPE, SIZE 3 IN, CONNECTION BUTTWELD, DEGREE 90, RADIUS LONG, RATING SCH 80, MATERIAL CARBON STEEL, SPECIFICATION ASTM A234, GRADE WPB, FINISH BLACK OXIDE, STRUCTURE WELDED, INDUSTRY STANDARD ASME B16.9 | QA | EA |  |  |  |  | syaiful | R03 | 2021-01-07 13:15:00 | 2021-01-15 17:29:34
7630394751 | 03768 | ELBOW,PIPE | 4730 | TMP | TMP | GEN | TMP | ELBOW: 90D;LR;14IN;S20;F316L;BW;WLD | ELBOW: PIPE, SIZE 14 IN, CONNECTION BUTTWELD, DEGREE 90, RADIUS LONG, RATING SCH 20S, MATERIAL STAINLESS STEEL 316L, SPECIFICATION ASTM A182, GRADE F316L, STRUCTURE WELDED, INDUSTRY STANDARD ASME B16.9 | QA | EA | NON FABRICATION | NON BOM | NON CRITICAL |  | bursah | R03 | 2021-01-07 13:15:00 | 2021-07-27 10:51:53
7630394761 | 03768 | ELBOW,PIPE | 4730 | TMP | TMP | GEN | TMP | ELBOW: 90D;1/2IN;S80;F316L;SW | ELBOW: PIPE, SIZE 1/2 IN, CONNECTION SOCKET WELD, DEGREE 90, RATING SCH 80S, MATERIAL STAINLESS STEEL 316L, SPECIFICATION ASTM A182, GRADE F316L, INDUSTRY STANDARD ASME B16.11 | QA | EA | NON FABRICATION | NON BOM | NON CRITICAL |  | bursah | R03 | 2021-07-18 06:31:56 | 2021-07-27 10:40:31
7630394771 | 03768 | ELBOW,PIPE | 4730 | Stock | K76 | GEN | TMP | ELBOW: 90D;LR;14IN;S10;WP316L;BW;WLD | ELBOW: PIPE, SIZE 14 IN, CONNECTION BUTTWELD, DEGREE 90, RADIUS LONG, RATING SCH 10S, MATERIAL STAINLESS STEEL 316L, SPECIFICATION ASTM A403, GRADE WP316L, STRUCTURE WELDED, INDUSTRY STANDARD ASME B16.9 | QA | SET |  |  |  |  | akmal | R03 | 2021-01-07 13:15:00 | 2021-07-27 14:08:02
7630396001 | 03768 | ELBOW,PIPE | 4730 | TMP | TMP | GEN | TMP | ELBOW: 90D;1/2IN;3000PSI;F316;FNPT | ELBOW: PIPE, SIZE 1/2 IN, CONNECTION FEMALE NPT, DEGREE 90, RATING 3000 PSI, MATERIAL STAINLESS STEEL 316, SPECIFICATION ASTM A182, GRADE F316, INDUSTRY STANDARD ASME B16.11 | QA | EA |  |  |  |  | bursah | R03 | 2021-01-07 13:15:00 | 2021-07-23 11:01:58
7630401241 | 03768 | ELBOW,PIPE | 4730 | Stock | K76 | GEN | TMP | ELBOW: 90D;LR;4IN;S40;WPB;BW;SML;BLK | ELBOW: PIPE, SIZE 4 IN, CONNECTION BUTTWELD, DEGREE 90, RADIUS LONG, RATING SCH 40, MATERIAL CARBON STEEL, SPECIFICATION ASTM A234, GRADE WPB, FINISH BLACK OXIDE, STRUCTURE SEAMLESS, INDUSTRY STANDARD ASME B16.9 | QA | PC |  |  |  |  | syaiful | R03 | 2021-01-07 13:15:00 | 2021-01-15 17:32:20
7630401301 | 03768 | ELBOW,PIPE | 4730 | Stock | K76 | GEN | TMP | ELBOW: 90D;LR;12IN;S40;WPB;BW;WLD;BLK | ELBOW: PIPE, SIZE 12 IN, CONNECTION BUTTWELD, DEGREE 90, RADIUS LONG, RATING SCH 40, MATERIAL CARBON STEEL, SPECIFICATION ASTM A234, GRADE WPB, FINISH BLACK OXIDE, STRUCTURE WELDED, INDUSTRY STANDARD ASME B16.9 | QA | EA |  |  |  |  | akmal | R03 | 2021-01-07 13:15:00 | 2021-01-18 12:09:57
7630401311 | 03768 | ELBOW,PIPE | 4730 | Stock | K76 | GEN | TMP | ELBOW: 90D;SR;4IN;S80;WPB;BW;WLD;BLK | ELBOW: PIPE, SIZE 4 IN, CONNECTION BUTTWELD, DEGREE 90, RADIUS SHORT, RATING SCH 80, MATERIAL CARBON STEEL, SPECIFICATION ASTM A234, GRADE WPB, FINISH BLACK OXIDE, STRUCTURE WELDED, INDUSTRY STANDARD ASME B16.9 | QA | EA |  |  |  |  | bursah | R03 | 2021-01-07 13:15:00 | 2021-06-04 16:56:35
7630401401 | 03768 | ELBOW,PIPE | 4730 | Stock | K76 | GEN | TMP | ELBOW: 90D;LR;36IN;S30;WPB;BW;WLD;BLK | ELBOW: PIPE, SIZE 36 IN, CONNECTION BUTTWELD, DEGREE 90, RADIUS LONG, RATING SCH 30, MATERIAL CARBON STEEL, SPECIFICATION ASTM A234, GRADE WPB, FINISH BLACK OXIDE, STRUCTURE WELDED, INDUSTRY STANDARD ASME B16.9 | QA | EA |  |  |  |  | bursah | R03 | 2021-01-07 13:15:00 | 2021-01-19 10:27:50
7630401411 | 03768 | ELBOW,PIPE | 4730 | Stock | K76 | GEN | TMP | ELBOW: 72.8D;LR;36IN;S30;WPB;BW;WLD;BLK | ELBOW: PIPE, SIZE 36 IN, CONNECTION BUTTWELD, DEGREE 72.8, RADIUS LONG, RATING SCH 30, MATERIAL CARBON STEEL, SPECIFICATION ASTM A234, GRADE WPB, FINISH BLACK OXIDE, STRUCTURE WELDED, INDUSTRY STANDARD ASME B16.9 | QA | EA |  |  |  |  | syaiful | R13 | 2021-01-07 13:15:00 | 2021-01-26 10:39:12
7630401421 | 03768 | ELBOW,PIPE | 4730 | Stock | K76 | GEN | TMP | ELBOW: 66.5D;LR;36IN;S30;WPB;BW;WLD;BLK | ELBOW: PIPE, SIZE 36 IN, CONNECTION BUTTWELD, DEGREE 66.5, RADIUS LONG, RATING SCH 30, MATERIAL CARBON STEEL, SPECIFICATION ASTM A234, GRADE WPB, FINISH BLACK OXIDE, STRUCTURE WELDED, INDUSTRY STANDARD ASME B16.9 | QA | EA |  |  |  |  | syaiful | R13 | 2021-01-07 13:15:00 | 2021-01-26 10:42:37
7630401431 | 03768 | ELBOW,PIPE | 4730 | Stock | K76 | GEN | TMP | ELBOW: 75D;LR;36IN;S30;WPB;BW;WLD;BLK | ELBOW: PIPE, SIZE 36 IN, CONNECTION BUTTWELD, DEGREE 75, RADIUS LONG, RATING SCH 30, MATERIAL CARBON STEEL, SPECIFICATION ASTM A234, GRADE WPB, FINISH BLACK OXIDE, STRUCTURE WELDED, INDUSTRY STANDARD ASME B16.9 | QA | EA |  |  |  |  | syaiful | R13 | 2021-01-07 13:15:00 | 2021-01-26 10:43:31
7630401451 | 03768 | ELBOW,PIPE | 4730 | Stock | K76 | GEN | TMP | ELBOW: 66.8D;LR;36IN;S30;WPB;BW;WLD;BLK | ELBOW: PIPE, SIZE 36 IN, CONNECTION BUTTWELD, DEGREE 66.8, RADIUS LONG, RATING SCH 30, MATERIAL CARBON STEEL, SPECIFICATION ASTM A234, GRADE WPB, FINISH BLACK OXIDE, STRUCTURE WELDED, INDUSTRY STANDARD ASME B16.9 | QA | EA |  |  |  |  | syaiful | R13 | 2021-01-07 13:15:00 | 2021-01-26 10:44:06
7630401461 | 03768 | ELBOW,PIPE | 4730 | Stock | K76 | GEN | TMP | ELBOW: 72.5D;LR;36IN;S30;WPB;BW;WLD;BLK | ELBOW: PIPE, SIZE 36 IN, CONNECTION BUTTWELD, DEGREE 72.5, RADIUS LONG, RATING SCH 30, MATERIAL CARBON STEEL, SPECIFICATION ASTM A234, GRADE WPB, FINISH BLACK OXIDE, STRUCTURE WELDED, INDUSTRY STANDARD ASME B16.9 | QA | EA |  |  |  |  | syaiful | R13 | 2021-01-07 13:15:00 | 2021-01-26 10:44:33
7630401471 | 03768 | ELBOW,PIPE | 4730 | Stock | K76 | GEN | TMP | ELBOW: 73.6D;LR;36IN;S30;WPB;BW;WLD;BLK | ELBOW: PIPE, SIZE 36 IN, CONNECTION BUTTWELD, DEGREE 73.6, RADIUS LONG, RATING SCH 30, MATERIAL CARBON STEEL, SPECIFICATION ASTM A234, GRADE WPB, FINISH BLACK OXIDE, STRUCTURE WELDED, INDUSTRY STANDARD ASME B16.9 | QA | EA |  |  |  |  | syaiful | R13 | 2021-01-07 13:15:00 | 2021-01-26 10:45:11
7630401501 | 03768 | ELBOW,PIPE | 4730 | Stock | K76 | GEN | TMP | ELBOW: 45D;LR;36IN;S30;WPB;BW;WLD;BLK | ELBOW: PIPE, SIZE 36 IN, CONNECTION BUTTWELD, DEGREE 45, RADIUS LONG, RATING SCH 30, MATERIAL CARBON STEEL, SPECIFICATION ASTM A234, GRADE WPB, FINISH BLACK OXIDE, STRUCTURE WELDED, INDUSTRY STANDARD ASME B16.9 | QA | EA |  |  |  |  | syaiful | R03 | 2021-01-07 13:15:00 | 2021-08-07 20:12:37
7630401511 | 03768 | ELBOW,PIPE | 4730 | Stock | K76 | GEN | TMP | ELBOW: 90D;LR;36IN;S30;WPB;BW;WLD;BLK | ELBOW: PIPE, SIZE 36 IN, CONNECTION BUTTWELD, DEGREE 90, RADIUS LONG, RATING SCH 30, MATERIAL CARBON STEEL, SPECIFICATION ASTM A234, GRADE WPB, FINISH BLACK OXIDE, STRUCTURE WELDED, INDUSTRY STANDARD ASME B16.9 | QA | EA | NON FABRICATION | NON BOM | NON CRITICAL |  | syaiful | R03 | 2021-01-07 13:15:00 | 2021-08-07 20:13:28
7630401531 | 03768 | ELBOW,PIPE | 4730 | Stock | K76 | GEN | TMP | ELBOW: 22.73D;LR;36IN;S30;WPB;BW;WLD;BLK | ELBOW: PIPE, SIZE 36 IN, CONNECTION BUTTWELD, DEGREE 22.73, RADIUS LONG, RATING SCH 30, MATERIAL CARBON STEEL, SPECIFICATION ASTM A234, GRADE WPB, FINISH BLACK OXIDE, STRUCTURE WELDED, INDUSTRY STANDARD ASME B16.9 | QA | EA |  |  |  |  | syaiful | R13 | 2021-01-07 13:15:00 | 2021-01-26 10:45:40
7630401541 | 03768 | ELBOW,PIPE | 4730 | Stock | K76 | GEN | TMP | ELBOW: 24.6D;LR;36IN;S30;WPB;BW;WLD;BLK | ELBOW: PIPE, SIZE 36 IN, CONNECTION BUTTWELD, DEGREE 24.6, RADIUS LONG, RATING SCH 30, MATERIAL CARBON STEEL, SPECIFICATION ASTM A234, GRADE WPB, FINISH BLACK OXIDE, STRUCTURE WELDED, INDUSTRY STANDARD ASME B16.9 | QA | EA |  |  |  |  | syaiful | R13 | 2021-01-07 13:15:00 | 2021-01-26 10:46:10
7630401551 | 03768 | ELBOW,PIPE | 4730 | Stock | K76 | GEN | TMP | ELBOW: 74.9D;LR;36IN;S30;WPB;BW;WLD;BLK | ELBOW: PIPE, SIZE 36 IN, CONNECTION BUTTWELD, DEGREE 74.9, RADIUS LONG, RATING SCH 30, MATERIAL CARBON STEEL, SPECIFICATION ASTM A234, GRADE WPB, FINISH BLACK OXIDE, STRUCTURE WELDED, INDUSTRY STANDARD ASME B16.9 | QA | EA |  |  |  |  | syaiful | R13 | 2021-01-07 13:15:00 | 2021-06-04 16:20:35
7630401561 | 03768 | ELBOW,PIPE | 4730 | Stock | K76 | GEN | TMP | ELBOW: 77.7D;LR;36IN;S30;WPB;BW;WLD;BLK | ELBOW: PIPE, SIZE 36 IN, CONNECTION BUTTWELD, DEGREE 77.7, RADIUS LONG, RATING SCH 30, MATERIAL CARBON STEEL, SPECIFICATION ASTM A234, GRADE WPB, FINISH BLACK OXIDE, STRUCTURE WELDED, INDUSTRY STANDARD ASME B16.9 | QA | EA |  |  |  |  | syaiful | R13 | 2021-01-07 13:15:00 | 2021-06-04 16:17:34
7630401571 | 03768 | ELBOW,PIPE | 4730 | Stock | K76 | GEN | TMP | ELBOW: 76.5D;LR;36IN;S30;WPB;BW;WLD;BLK | ELBOW: PIPE, SIZE 36 IN, CONNECTION BUTTWELD, DEGREE 76.5, RADIUS LONG, RATING SCH 30, MATERIAL CARBON STEEL, SPECIFICATION ASTM A234, GRADE WPB, FINISH BLACK OXIDE, STRUCTURE WELDED, INDUSTRY STANDARD ASME B16.9 | QA | EA |  |  |  |  | syaiful | R13 | 2021-01-07 13:15:00 | 2021-06-04 16:18:09
7630401581 | 03768 | ELBOW,PIPE | 4730 | Stock | K76 | GEN | TMP | ELBOW: 76.1D;LR;36IN;S30;WPB;BW;WLD;BLK | ELBOW: PIPE, SIZE 36 IN, CONNECTION BUTTWELD, DEGREE 76.1, RADIUS LONG, RATING SCH 30, MATERIAL CARBON STEEL, SPECIFICATION ASTM A234, GRADE WPB, FINISH BLACK OXIDE, STRUCTURE WELDED, INDUSTRY STANDARD ASME B16.9 | QA | EA |  |  |  |  | syaiful | R13 | 2021-01-07 13:15:00 | 2021-06-04 16:19:45
7630401611 | 03768 | ELBOW,PIPE | 4730 | Stock | K76 | GEN | TMP | ELBOW: 71.8D;LR;36IN;S30;WPB;BW;WLD;BLK | ELBOW: PIPE, SIZE 36 IN, CONNECTION BUTTWELD, DEGREE 71.8, RADIUS LONG, RATING SCH 30, MATERIAL CARBON STEEL, SPECIFICATION ASTM A234, GRADE WPB, FINISH BLACK OXIDE, STRUCTURE WELDED, INDUSTRY STANDARD ASME B16.9 | QA | EA |  |  |  |  | syaiful | R13 | 2021-01-07 13:15:00 | 2021-06-04 16:31:07
7630402601 | 03768 | ELBOW,PIPE | 0000 | TMP | TMP | GEN | TMP | ELBOW: 30D;LR;3IN;STD;WPB;BW;WLD;BLK | ELBOW: PIPE, SIZE 3 IN, CONNECTION BUTTWELD, DEGREE 30, RADIUS LONG, RATING SCH STD, MATERIAL CARBON STEEL, SPECIFICATION ASTM A234, GRADE WPB, FINISH BLACK OXIDE, STRUCTURE WELDED, INDUSTRY STANDARD ASME B16.9 | QA | EA |  |  |  |  | syaiful | R13 | 2021-01-07 13:15:00 | 2021-11-21 01:40:43
7630403071 | 03768 | ELBOW,PIPE | 4730 | Stock | K76 | GEN | TMP | ELBOW: 45D;LR;36IN;S30;WPB;BW;WLD;BLK | ELBOW: PIPE, SIZE 36 IN, CONNECTION BUTTWELD, DEGREE 45, RADIUS LONG, RATING SCH 30, MATERIAL CARBON STEEL, SPECIFICATION ASTM A234, GRADE WPB, FINISH BLACK OXIDE, STRUCTURE WELDED, INDUSTRY STANDARD ASME B16.9 | QA | EA |  |  |  |  | akmal | R03 | 2021-01-07 13:15:00 | 2021-06-04 17:09:39
7630403101 | 03768 | ELBOW,PIPE | 4730 | Stock | K76 | GEN | TMP | ELBOW: 74.8D;LR;36IN;S30;WPB;BW;WLD;BLK | ELBOW: PIPE, SIZE 36 IN, CONNECTION BUTTWELD, DEGREE 74.8, RADIUS LONG, RATING SCH 30, MATERIAL CARBON STEEL, SPECIFICATION ASTM A234, GRADE WPB, FINISH BLACK OXIDE, STRUCTURE WELDED, INDUSTRY STANDARD ASME B16.9 | QA | EA |  |  |  |  | syaiful | R13 | 2021-01-07 13:15:00 | 2021-06-04 16:21:20
7630403141 | 03768 | ELBOW,PIPE | 4730 | Stock | K76 | GEN | TMP | ELBOW: 90D;LR;36IN;S30;WPB;BW;WLD;BLK | ELBOW: PIPE, SIZE 36 IN, CONNECTION BUTTWELD, DEGREE 90, RADIUS LONG, RATING SCH 30, MATERIAL CARBON STEEL, SPECIFICATION ASTM A234, GRADE WPB, FINISH BLACK OXIDE, STRUCTURE WELDED, INDUSTRY STANDARD ASME B16.9 | QA | EA | NON FABRICATION | NON BOM | NON CRITICAL |  | bursah | R03 | 2021-01-07 13:15:00 | 2021-06-04 15:09:27
7630403251 | 03768 | ELBOW,PIPE | 4730 | Stock | K76 | GEN | TMP | ELBOW: 90D;LR;2IN;S160;WPB;BW;WLD;BLK | ELBOW: PIPE, SIZE 2 IN, CONNECTION BUTTWELD, DEGREE 90, RADIUS LONG, RATING SCH 160, MATERIAL CARBON STEEL, SPECIFICATION ASTM A234, GRADE WPB, FINISH BLACK OXIDE, STRUCTURE WELDED, INDUSTRY STANDARD ASME B16.9 | QA | EA |  |  |  |  | akmal | R03 | 2021-01-07 13:15:00 | 2021-06-04 17:22:11
7630720011 | 08505 | REDUCER,PIPE | 4730 | Stock | K76 | GEN | TMP | REDUCER: CONC;8X6IN;S40;WPB;BW;SMLS;BLK | REDUCER: PIPE, TYPE CONCENTRIC, SIZE 8 X 6 IN, CONNECTION BUTTWELD, RATING SCH 40, MATERIAL CARBON STEEL, SPECIFICATION ASTM A234, GRADE WPB, FINISH BLACK OXIDE, STRUCTURE SEAMLESS, INDUSTRY STANDARD ASME B16.9 | QA | EA |  |  |  |  | akmal | R03 | 2021-01-07 13:15:00 | 2021-02-20 19:58:25
7630720021 | 08505 | REDUCER,PIPE | 4730 | Stock | K76 | GEN | TMP | REDUCER: CONC;12X10IN;S40;WPB;BW;SMLS | REDUCER: PIPE, TYPE CONCENTRIC, SIZE 12 X 10 IN, CONNECTION BUTTWELD, RATING SCH 40, MATERIAL CARBON STEEL, SPECIFICATION ASTM A234, GRADE WPB, FINISH BLACK OXIDE, STRUCTURE SEAMLESS, INDUSTRY STANDARD ASME B16.9 | QA | EA |  |  |  |  | akmal | R03 | 2021-01-07 13:15:00 | 2021-02-20 21:18:20
7630720031 | 08505 | REDUCER,PIPE | 4730 | Stock | K76 | GEN | TMP | REDUCER: CONC;3X2IN;STD;WPB;BW;SMLS;BLK | REDUCER: PIPE, TYPE CONCENTRIC, SIZE 3 X 2 IN, CONNECTION BUTTWELD, RATING SCH STD, MATERIAL CARBON STEEL, SPECIFICATION ASTM A234, GRADE WPB, FINISH BLACK OXIDE, STRUCTURE SEAMLESS, INDUSTRY STANDARD ASME B16.9 | QA | EA |  |  |  |  | akmal | R03 | 2021-01-07 13:15:00 | 2021-02-20 20:03:56
7630720111 | 08505 | REDUCER,PIPE | 4730 | Stock | K76 | GEN | TMP | REDUCER: CONC;36X18IN;S30/40;WPB;BW;SMLS | REDUCER: PIPE, TYPE CONCENTRIC, SIZE 36 X 18 IN, CONNECTION BUTTWELD, RATING SCH 30 X 40, MATERIAL CARBON STEEL, SPECIFICATION ASTM A234, GRADE WPB, FINISH BLACK OXIDE, STRUCTURE SEAMLESS, INDUSTRY STANDARD ASME B16.9 | QA | EA |  |  |  |  | bursah | R03 | 2021-01-07 13:15:00 | 2021-06-23 09:53:33
7630720121 | 08505 | REDUCER,PIPE | 4730 | Stock | K76 | GEN | TMP | REDUCER: ECC;36X24IN;S30/XS;WPB;BW;WELD | REDUCER: PIPE, TYPE ECCENTRIC, SIZE 36 X 24 IN, CONNECTION BUTTWELD, RATING SCH 30 X XS, MATERIAL CARBON STEEL, SPECIFICATION ASTM A234, GRADE WPB, FINISH BLACK OXIDE, STRUCTURE WELDED, INDUSTRY STANDARD ASME B16.9 | QA | EA |  |  |  |  | syaiful | R03 | 2021-01-07 13:15:00 | 2021-08-13 22:39:58
7630720231 | 08505 | REDUCER,PIPE | 4730 | Stock | TMP | GEN | TMP | REDUCER: CONC;8X4IN;S30/STD;WPB;BW;SMLS | REDUCER: PIPE, TYPE CONCENTRIC, SIZE 8 X 4 IN, CONNECTION BUTTWELD, RATING SCH 30 X STD, MATERIAL CARBON STEEL, SPECIFICATION ASTM A234, GRADE WPB, FINISH BLACK OXIDE, STRUCTURE SEAMLESS, INDUSTRY STANDARD ASME B16.9 | QA | EA |  |  |  |  | syaiful | R03 | 2021-01-07 13:15:00 | 2021-08-13 21:53:59
7630720251 | 08505 | REDUCER,PIPE | 4730 | Stock | TMP | GEN | TMP | REDUCER: ECC;8X6IN;STD/S30;WPB;BW;SMLS | REDUCER: PIPE, TYPE ECCENTRIC, SIZE 8 X 6 IN, CONNECTION BUTTWELD, RATING SCH STD X 30, MATERIAL CARBON STEEL, SPECIFICATION ASTM A234, GRADE WPB, FINISH BLACK OXIDE, STRUCTURE SEAMLESS, INDUSTRY STANDARD ASME B16.9 | QA | EA |  |  |  |  | syaiful | R03 | 2021-01-07 13:15:00 | 2021-08-13 22:31:54
7630720271 | 08505 | REDUCER,PIPE | 4730 | TMP | TMP | GEN | TMP | REDUCER: ECC;3X2IN;S20/40;WP316;BW;SMLS | REDUCER: PIPE, TYPE ECCENTRIC, SIZE 3 X 2 IN, CONNECTION BUTTWELD, RATING SCH 20S X 40S, MATERIAL STAINLESS STEEL 316, SPECIFICATION ASTM A403, GRADE WP316, STRUCTURE SEAMLESS, INDUSTRY STANDARD ASME B16.9 | QA | EA |  |  |  |  | syaiful | R03 | 2021-01-07 13:15:00 | 2021-08-09 23:48:30
7630720301 | 08505 | REDUCER,PIPE | 4730 | Stock | K76 | GEN | TMP | REDUCER: ECC;2X1IN;S160;WPB;BW;SMLS;BLK | REDUCER: PIPE, TYPE ECCENTRIC, SIZE 2 X 1 IN, CONNECTION BUTTWELD, RATING SCH 160, MATERIAL CARBON STEEL, SPECIFICATION ASTM A234, GRADE WPB, FINISH BLACK OXIDE, STRUCTURE SEAMLESS, INDUSTRY STANDARD ASME B16.9 | QA | EA |  |  |  |  | akmal | R03 | 2021-01-07 13:15:00 | 2021-02-20 19:54:56
7630720331 | 08505 | REDUCER,PIPE | 4730 | Stock | K76 | GEN | TMP | REDUCER: ECC;2X1-1/2IN;S160;WPB;BW;SMLS | REDUCER: PIPE, TYPE ECCENTRIC, SIZE 2 X 1-1/2 IN, CONNECTION BUTTWELD, RATING SCH 160, MATERIAL CARBON STEEL, SPECIFICATION ASTM A234, GRADE WPB, FINISH BLACK OXIDE, STRUCTURE SEAMLESS, INDUSTRY STANDARD ASME B16.9 | QA | EA |  |  |  |  | akmal | R03 | 2021-01-07 13:15:00 | 2021-02-20 19:55:17
7630720351 | 08505 | REDUCER,PIPE | 4730 | Stock | TMP | GEN | TMP | REDUCER: CONC;8X1IN;S160;WPB;BW;SMLS;BLK | REDUCER: PIPE, TYPE CONCENTRIC, SIZE 8 X 1 IN, CONNECTION BUTTWELD, RATING SCH 160, MATERIAL CARBON STEEL, SPECIFICATION ASTM A234, GRADE WPB, FINISH BLACK OXIDE, STRUCTURE SEAMLESS, INDUSTRY STANDARD ASME B16.9 | QA | EA |  |  |  |  | syaiful | R03 | 2021-01-07 13:15:00 | 2021-08-15 14:32:14
7630720371 | 08505 | REDUCER,PIPE | 4730 | Stock | K76 | GEN | TMP | REDUCER: CONC;4X2IN;S160;WPB;BW;SMLS;BLK | REDUCER: PIPE, TYPE CONCENTRIC, SIZE 4 X 2 IN, CONNECTION BUTTWELD, RATING SCH 160, MATERIAL CARBON STEEL, SPECIFICATION ASTM A234, GRADE WPB, FINISH BLACK OXIDE, STRUCTURE SEAMLESS, INDUSTRY STANDARD ASME B16.9 | QA | EA |  |  |  |  | syaiful | R03 | 2021-01-07 13:15:00 | 2021-02-20 20:01:05
7630720391 | 08505 | REDUCER,PIPE | 4730 | Stock | TMP | GEN | TMP | REDUCER: ECC;4X2IN;S160;WPB;BW;SMLS;BLK | REDUCER: PIPE, TYPE ECCENTRIC, SIZE 4 X 2 IN, CONNECTION BUTTWELD, RATING SCH 160, MATERIAL CARBON STEEL, SPECIFICATION ASTM A234, GRADE WPB, FINISH BLACK OXIDE, STRUCTURE SEAMLESS, INDUSTRY STANDARD ASME B16.9 | QA | EA |  |  |  |  | syaiful | R03 | 2021-01-07 13:15:00 | 2021-08-10 23:15:15
7630721051 | 08505 | REDUCER,PIPE | 4730 | Stock | TMP | GEN | TMP | REDUCER: CONC;18X8IN;S20;WPB;BW;SMLS;BLK | REDUCER: PIPE, TYPE CONCENTRIC, SIZE 18 X 8 IN, CONNECTION BUTTWELD, RATING SCH 20, MATERIAL CARBON STEEL, SPECIFICATION ASTM A234, GRADE WPB, FINISH BLACK OXIDE, STRUCTURE SEAMLESS, INDUSTRY STANDARD ASME B16.9 | QA | EA |  |  |  |  | syaiful | R03 | 2021-01-07 13:15:00 | 2021-08-13 21:51:09
7630721101 | 08505 | REDUCER,PIPE | 4730 | Stock | K76 | GEN | TMP | REDUCER: CONC;20X16IN;STD/S20;WPB;BW;BLK | REDUCER: PIPE, TYPE CONCENTRIC, SIZE 20 X 16 IN, CONNECTION BUTTWELD, RATING SCH STD X 20, MATERIAL CARBON STEEL, SPECIFICATION ASTM A234, GRADE WPB, FINISH BLACK OXIDE, STRUCTURE SEAMLESS, INDUSTRY STANDARD ASME B16.9 | QA | EA |  |  |  |  | akmal | R03 | 2021-01-07 13:15:00 | 2021-02-10 14:22:48
7630721151 | 08505 | REDUCER,PIPE | 4730 | Stock | K76 | GEN | TMP | REDUCER: CONC;24X12IN;S40;WPB;BW;SMLS | REDUCER: PIPE, TYPE CONCENTRIC, SIZE 24 X 12 IN, CONNECTION BUTTWELD, RATING SCH 40, MATERIAL CARBON STEEL, SPECIFICATION ASTM A234, GRADE WPB, FINISH BLACK OXIDE, STRUCTURE SEAMLESS, INDUSTRY STANDARD ASME B16.9 | QA | EA |  |  |  |  | syaiful | R03 | 2021-01-07 13:15:00 | 2021-02-20 20:56:33
7630721181 | 08505 | REDUCER,PIPE | 4730 | Stock | TMP | GEN | TMP | REDUCER: CONC;18X12IN;S60;WPB;BW;WELD | REDUCER: PIPE, TYPE CONCENTRIC, SIZE 18 X 12 IN, CONNECTION BUTTWELD, RATING SCH 60, MATERIAL CARBON STEEL, SPECIFICATION ASTM A234, GRADE WPB, FINISH BLACK OXIDE, STRUCTURE WELDED, INDUSTRY STANDARD ASME B16.9 | QA | EA |  |  |  |  | syaiful | R03 | 2021-01-07 13:15:00 | 2021-08-11 08:11:00
7630721201 | 08505 | REDUCER,PIPE | 4730 | Stock | K76 | GEN | TMP | REDUCER: CONC;30X16IN;XS/S20;WPB;BW;SMLS | REDUCER: PIPE, TYPE CONCENTRIC, SIZE 30 X 16 IN, CONNECTION BUTTWELD, RATING SCH XS X 20, MATERIAL CARBON STEEL, SPECIFICATION ASTM A234, GRADE WPB, FINISH BLACK OXIDE, STRUCTURE SEAMLESS, INDUSTRY STANDARD ASME B16.9 | QA | EA |  |  |  |  | akmal | R03 | 2021-01-07 13:15:00 | 2021-02-10 14:26:55
7630721221 | 08505 | REDUCER,PIPE | 4730 | Stock | K76 | GEN | TMP | REDUCER: CONC;12X10IN;S80;WPB;BW;SMLS | REDUCER: PIPE, TYPE CONCENTRIC, SIZE 12 X 10 IN, CONNECTION BUTTWELD, RATING SCH 80, MATERIAL CARBON STEEL, SPECIFICATION ASTM A234, GRADE WPB, FINISH BLACK OXIDE, STRUCTURE SEAMLESS, INDUSTRY STANDARD ASME B16.9 | QA | EA |  |  |  |  | bursah | R03 | 2021-01-07 13:15:00 | 2021-02-20 21:17:41
7630721231 | 08505 | REDUCER,PIPE | 4730 | Stock | K76 | GEN | TMP | REDUCER: CONC;16X10IN;XS;WPB;BW;WELD;BLK | REDUCER: PIPE, TYPE CONCENTRIC, SIZE 16 X 10 IN, CONNECTION BUTTWELD, RATING SCH XS, MATERIAL CARBON STEEL, SPECIFICATION ASTM A234, GRADE WPB, FINISH BLACK OXIDE, STRUCTURE WELDED, INDUSTRY STANDARD ASME B16.9 | QA | EA |  |  |  |  | syaiful | R03 | 2021-01-07 13:15:00 | 2021-02-20 21:17:03
7630721241 | 08505 | REDUCER,PIPE | 4730 | Stock | TMP | GEN | TMP | REDUCER: CONC;18X12IN;S40;WPB;BW;WELD | REDUCER: PIPE, TYPE CONCENTRIC, SIZE 18 X 12 IN, CONNECTION BUTTWELD, RATING SCH 40, MATERIAL CARBON STEEL, SPECIFICATION ASTM A234, GRADE WPB, FINISH BLACK OXIDE, STRUCTURE WELDED, INDUSTRY STANDARD ASME B16.9 | QA | EA |  |  |  |  | syaiful | R03 | 2021-01-07 13:15:00 | 2021-08-11 08:08:16
7630721251 | 08505 | REDUCER,PIPE | 4730 | Stock | K76 | GEN | TMP | REDUCER: CONC;32X24IN;XS/STD;WPB;BW;SMLS | REDUCER: PIPE, TYPE CONCENTRIC, SIZE 32 X 24 IN, CONNECTION BUTTWELD, RATING SCH XS X STD, MATERIAL CARBON STEEL, SPECIFICATION ASTM A234, GRADE WPB, FINISH BLACK OXIDE, STRUCTURE SEAMLESS, INDUSTRY STANDARD ASME B16.9 | QA | EA |  |  |  |  | akmal | R03 | 2021-01-07 13:15:00 | 2021-02-10 14:29:13
7630721261 | 08505 | REDUCER,PIPE | 4730 | Stock | K76 | GEN | TMP | REDUCER: CONC;18X12IN;S80;WPB;BW;SMLS | REDUCER: PIPE, TYPE CONCENTRIC, SIZE 18 X 12 IN, CONNECTION BUTTWELD, RATING SCH 80, MATERIAL CARBON STEEL, SPECIFICATION ASTM A234, GRADE WPB, FINISH BLACK OXIDE, STRUCTURE SEAMLESS, INDUSTRY STANDARD ASME B16.9 | QA | EA |  |  |  |  | syaiful | R03 | 2021-01-07 13:15:00 | 2021-02-20 21:16:29
7630721271 | 08505 | REDUCER,PIPE | 4730 | Stock | K76 | GEN | TMP | REDUCER: CONC;24X18IN;XS;WPB;BW;WELD;BLK | REDUCER: PIPE, TYPE CONCENTRIC, SIZE 24 X 18 IN, CONNECTION BUTTWELD, RATING SCH XS, MATERIAL CARBON STEEL, SPECIFICATION ASTM A234, GRADE WPB, FINISH BLACK OXIDE, STRUCTURE WELDED, INDUSTRY STANDARD ASME B16.9 | QA | EA |  |  |  |  | syaiful | R03 | 2021-01-07 13:15:00 | 2021-02-20 20:53:02
7630721281 | 08505 | REDUCER,PIPE | 4730 | Stock | K76 | GEN | TMP | REDUCER: CONC;10X8IN;S30;WPB;BW;SMLS;BLK | REDUCER: PIPE, TYPE CONCENTRIC, SIZE 10 X 8 IN, CONNECTION BUTTWELD, RATING SCH 30, MATERIAL CARBON STEEL, SPECIFICATION ASTM A234, GRADE WPB, FINISH BLACK OXIDE, STRUCTURE SEAMLESS, INDUSTRY STANDARD ASME B16.9 | QA | EA |  |  |  |  | akmal | R03 | 2021-01-07 13:15:00 | 2021-01-19 13:45:13
7630721301 | 08505 | REDUCER,PIPE | 4730 | Stock | K76 | GEN | TMP | REDUCER: CONC;36X24IN;S30/XS;WPB;BW;WELD | REDUCER: PIPE, TYPE CONCENTRIC, SIZE 36 X 24 IN, CONNECTION BUTTWELD, RATING SCH 30 X XS, MATERIAL CARBON STEEL, SPECIFICATION ASTM A234, GRADE WPB, FINISH BLACK OXIDE, STRUCTURE WELDED, INDUSTRY STANDARD ASME B16.9 | QA | EA |  |  |  |  | syaiful | R03 | 2021-01-07 13:15:00 | 2021-08-10 21:55:49
7630721311 | 08505 | REDUCER,PIPE | 4730 | Stock | TMP | GEN | TMP | REDUCER: CONC;24X18IN;XS/S80;WPB;BW;WELD | REDUCER: PIPE, TYPE CONCENTRIC, SIZE 24 X 18 IN, CONNECTION BUTTWELD, RATING SCH XS X 80, MATERIAL CARBON STEEL, SPECIFICATION ASTM A234, GRADE WPB, FINISH BLACK OXIDE, STRUCTURE WELDED, INDUSTRY STANDARD ASME B16.9 | QA | EA |  |  |  |  | syaiful | R03 | 2021-01-07 13:15:00 | 2021-08-13 22:21:25
7630722721 | 08505 | REDUCER,PIPE | 4730 | Stock | K76 | GEN | TMP | REDUCER: CONC;10X6IN;STD;WPB;BW;SMLS;BLK | REDUCER: PIPE, TYPE CONCENTRIC, SIZE 10 X 6 IN, CONNECTION BUTTWELD, RATING SCH STD, MATERIAL CARBON STEEL, SPECIFICATION ASTM A234, GRADE WPB, FINISH BLACK OXIDE, STRUCTURE SEAMLESS, INDUSTRY STANDARD ASME B16.9 | QA | EA |  |  |  |  | akmal | R03 | 2021-01-07 13:15:00 | 2021-02-20 21:34:29
7630731051 | 08505 | REDUCER,PIPE | 4730 | Stock | K76 | GEN | TMP | REDUCER: ECC;16X10IN;S20;WPB;BW;SMLS;BLK | REDUCER: PIPE, TYPE ECCENTRIC, SIZE 16 X 10 IN, CONNECTION BUTTWELD, RATING SCH 20, MATERIAL CARBON STEEL, SPECIFICATION ASTM A234, GRADE WPB, FINISH BLACK OXIDE, STRUCTURE SEAMLESS, INDUSTRY STANDARD ASME B16.9 | QA | EA |  |  |  |  | bursah | R03 | 2021-01-07 13:15:00 | 2021-02-20 19:57:35
7630731151 | 08505 | REDUCER,PIPE | 4730 | Stock | K76 | GEN | TMP | REDUCER: ECC;24X16IN;S40;WPB;BW;SMLS;BLK | REDUCER: PIPE, TYPE ECCENTRIC, SIZE 24 X 16 IN, CONNECTION BUTTWELD, RATING SCH 40, MATERIAL CARBON STEEL, SPECIFICATION ASTM A234, GRADE WPB, FINISH BLACK OXIDE, STRUCTURE SEAMLESS, INDUSTRY STANDARD ASME B16.9 | QA | EA |  |  |  |  | bursah | R03 | 2021-01-07 13:15:00 | 2021-02-20 20:54:30
7630731201 | 08505 | REDUCER,PIPE | 4730 | Stock | K76 | GEN | TMP | REDUCER: ECC;30X24IN;S20;WPB;BW;SMLS;BLK | REDUCER: PIPE, TYPE ECCENTRIC, SIZE 30 X 24 IN, CONNECTION BUTTWELD, RATING SCH 20, MATERIAL CARBON STEEL, SPECIFICATION ASTM A234, GRADE WPB, FINISH BLACK OXIDE, STRUCTURE SEAMLESS, INDUSTRY STANDARD ASME B16.9 | QA | EA |  |  |  |  | bursah | R03 | 2021-01-07 13:15:00 | 2021-02-20 19:50:32
7630731211 | 08505 | REDUCER,PIPE | 4730 | Stock | K76 | GEN | TMP | REDUCER: ECC;20X16IN;STD/S20;WPB;BW;SMLS | REDUCER: PIPE, TYPE ECCENTRIC, SIZE 20 X 16 IN, CONNECTION BUTTWELD, RATING SCH STD X 20, MATERIAL CARBON STEEL, SPECIFICATION ASTM A234, GRADE WPB, FINISH BLACK OXIDE, STRUCTURE SEAMLESS, INDUSTRY STANDARD ASME B16.9 | QA | EA |  |  |  |  | bursah | R03 | 2021-01-07 13:15:00 | 2021-06-23 09:52:53
7630731221 | 08505 | REDUCER,PIPE | 4730 | Stock | K76 | GEN | TMP | REDUCER: ECC;30X20IN;STD;WPB;BW;SMLS;BLK | REDUCER: PIPE, TYPE ECCENTRIC, SIZE 30 X 20 IN, CONNECTION BUTTWELD, RATING SCH STD, MATERIAL CARBON STEEL, SPECIFICATION ASTM A234, GRADE WPB, FINISH BLACK OXIDE, STRUCTURE SEAMLESS, INDUSTRY STANDARD ASME B16.9 | QA | EA |  |  |  |  | bursah | R03 | 2021-01-07 13:15:00 | 2021-02-20 19:51:00
7630731231 | 08505 | REDUCER,PIPE | 4730 | Stock | K76 | GEN | TMP | REDUCER: ECC;24X16IN;STD/S20;WPB;BW;SMLS | REDUCER: PIPE, TYPE ECCENTRIC, SIZE 24 X 16 IN, CONNECTION BUTTWELD, RATING SCH STD X 20, MATERIAL CARBON STEEL, SPECIFICATION ASTM A234, GRADE WPB, FINISH BLACK OXIDE, STRUCTURE SEAMLESS, INDUSTRY STANDARD ASME B16.9 | QA | EA |  |  |  |  | bursah | R03 | 2021-01-07 13:15:00 | 2021-06-23 09:52:28
7630731241 | 08505 | REDUCER,PIPE | 4730 | TMP | TMP | GEN | TMP | REDUCER: CONC;12X10IN;S80;WPB;BW;SMLS | REDUCER: PIPE, TYPE CONCENTRIC, SIZE 12 X 10 IN, CONNECTION BUTTWELD, RATING SCH 80, MATERIAL CARBON STEEL, SPECIFICATION ASTM A234, GRADE WPB, FINISH BLACK OXIDE, STRUCTURE SEAMLESS, INDUSTRY STANDARD ASME B16.9 | QA | EA |  |  |  |  | akmal | R03 | 2021-07-15 15:25:23 | 2021-07-16 09:10:38
7630731251 | 08505 | REDUCER,PIPE | 4730 | TMP | TMP | GEN | TMP | REDUCER: CONC;12X8IN;S40;WP316L;BW;SMLS | REDUCER: PIPE, TYPE CONCENTRIC, SIZE 12 X 8 IN, CONNECTION BUTTWELD, RATING SCH 40S, MATERIAL STAINLESS STEEL 316L, SPECIFICATION ASTM A403, GRADE WP316L, STRUCTURE SEAMLESS, INDUSTRY STANDARD ASME B16.9 | QA | EA |  |  |  |  | syaiful | R03 | 2021-07-15 15:25:23 | 2021-08-10 01:09:09
7630731261 | 08505 | REDUCER,PIPE | 4730 | TMP | TMP | GEN | TMP | REDUCER: CONC;12X8IN;S60;WPB;BW;SMLS;BLK | REDUCER: PIPE, TYPE CONCENTRIC, SIZE 12 X 8 IN, CONNECTION BUTTWELD, RATING SCH 60, MATERIAL CARBON STEEL, SPECIFICATION ASTM A234, GRADE WPB, FINISH BLACK OXIDE, STRUCTURE SEAMLESS, INDUSTRY STANDARD ASME B16.9 | QA | EA |  |  |  |  | syaiful | R03 | 2021-07-15 15:25:23 | 2021-07-21 13:11:18
7630840201 | 03805 | TEE,PIPE | 4730 | Stock | K76 | GEN | TMP | TEE: EQUAL;18IN;S60;WPB;BW;WLD;BLK | TEE: PIPE, TYPE EQUAL, SIZE 18 IN, CONNECTION BUTTWELD, RATING SCH 60, MATERIAL CARBON STEEL, SPECIFICATION ASTM A234, GRADE WPB, FINISH BLACK OXIDE, STRUCTURE WELDED, INDUSTRY STANDARD ASME B16.9 | QA | EA |  |  |  |  | syaiful | R03 | 2021-01-07 13:15:00 | 2021-07-25 00:42:09
7630850151 | R2125 | TEE,PIPE REDUCING | 4730 | Stock | K76 | GEN | TMP | TEE,REDUC: 1X1/2IN;3000PSI;WPB;FNPT;BLK | TEE: PIPE REDUCING, RUN SIZE 1 IN, BRANCH SIZE 1/2 IN, CONNECTION FEMALE NPT, RATING 3000 PSI, MATERIAL CARBON STEEL, SPECIFICATION ASTM A234, GRADE WPB, FINISH BLACK OXIDE, INDUSTRY STANDARD ASME B16.11 | QA | EA |  |  |  |  | dzikri | R03 | 2021-01-07 13:15:00 | 2021-07-25 12:52:08
7630850201 | R2125 | TEE,PIPE REDUCING | 4730 | Stock | K76 | GEN | TMP | TEE,REDUC: 8X6IN;S30/STD;WPB;BW;WLD;BLK | TEE: PIPE REDUCING, RUN SIZE 8 IN, BRANCH SIZE 6 IN, CONNECTION BUTTWELD, RATING SCH 30 X SCH STD, MATERIAL CARBON STEEL, SPECIFICATION ASTM A234, GRADE WPB, FINISH BLACK OXIDE, STRUCTURE WELDED, INDUSTRY STANDARD ASME B16.9 | QA | EA |  |  |  |  | dzikri | R03 | 2021-01-07 13:15:00 | 2021-08-02 00:02:34
7630850251 | R2125 | TEE,PIPE REDUCING | 4730 | Stock | K76 | GEN | TMP | TEE,REDUC: 8X4IN;S30/XS;WPB;BW;WLD;BLK | TEE: PIPE REDUCING, RUN SIZE 8 IN, BRANCH SIZE 4 IN, CONNECTION BUTTWELD, RATING SCH 30 X SCH XS, MATERIAL CARBON STEEL, SPECIFICATION ASTM A234, GRADE WPB, FINISH BLACK OXIDE, STRUCTURE WELDED, INDUSTRY STANDARD ASME B16.9 | QA | EA |  |  |  |  | dzikri | R03 | 2021-01-07 13:15:00 | 2021-08-02 00:02:34
7630850261 | R2125 | TEE,PIPE REDUCING | 4730 | Stock | K76 | GEN | TMP | TEE,REDUC: 8X6IN;S30/XS;WPB;BW;WLD;BLK | TEE: PIPE REDUCING, RUN SIZE 8 IN, BRANCH SIZE 6 IN, CONNECTION BUTTWELD, RATING SCH 30 X SCH XS, MATERIAL CARBON STEEL, SPECIFICATION ASTM A234, GRADE WPB, FINISH BLACK OXIDE, STRUCTURE WELDED, INDUSTRY STANDARD ASME B16.9 | QA | EA |  |  |  |  | dzikri | R03 | 2021-01-07 13:15:00 | 2021-08-02 00:02:34
7630850301 | R2125 | TEE,PIPE REDUCING | 4730 | Stock | K76 | GEN | TMP | TEE,REDUC: 2X1/2IN;3000PSI;F304L;SW | TEE: PIPE REDUCING, RUN SIZE 2 IN, BRANCH SIZE 1/2 IN, CONNECTION SOCKET WELD, RATING 3000 PSI, MATERIAL STAINLESS STEEL 304L, SPECIFICATION ASTM A182, GRADE F304L, INDUSTRY STANDARD ASME B16.11 | QA | EA |  |  |  |  | jayadi | R03 | 2021-01-07 13:15:00 | 2021-07-25 06:35:27
7634280051 | 06076 | COUPLING,PIPE | 0000 | TMP | TMP | GEN | TMP | COUPLING: 6000PSI;SS316;TP316 | COUPLING: PIPE, SIZE 3/4 X 1/2 IN, CONNECTION FEMALE X MALE NPT, RATING 6000 PSI, MATERIAL STAINLESS STEEL 316, SPECIFICATION ASTM A312, GRADE TP316, INDUSTRY STANDARD ASME B16.11, SPECIAL FEATURES REDUCING | QA | EA |  |  |  |  | bursah | R10 | 2021-01-07 13:15:00 | 2021-11-23 16:49:31
7634280101 | 08505 | REDUCER,PIPE | 4730 | Stock | K76 | GEN | TMP | REDUCER: CONC;2X1IN;3K;A105;SW;SMLS | REDUCER: PIPE, TYPE CONCENTRIC, SIZE 2 X 1 IN, CONNECTION SOCKET WELD, RATING 3000 PSI, MATERIAL CARBON STEEL, SPECIFICATION ASTM A105N, STRUCTURE SEAMLESS, INDUSTRY STANDARD ASME B16.11 | QA | EA |  |  |  |  | akmal | R05 | 2021-01-07 13:15:00 | 2021-06-24 13:21:45
7634280151 | 08505 | REDUCER,PIPE | 4730 | Stock | K76 | GEN | TMP | REDUCER: CONC;2X3/4IN;3K;A105;FNPT;SMLS | REDUCER: PIPE, TYPE CONCENTRIC, SIZE 2 X 3/4 IN, CONNECTION FEMALE NPT, RATING 3000 PSI, MATERIAL CARBON STEEL, SPECIFICATION ASTM A105N, STRUCTURE SEAMLESS | QA | EA |  |  |  |  | syaiful | R05 | 2021-01-07 13:15:00 | 2021-01-26 10:28:22
7634280161 | 06076 | COUPLING,PIPE | 4730 | Stock | K76 | GEN | TMP | COUPLING: 3IN;3000PSI;A105;FNPT;BLK | COUPLING: PIPE, SIZE 3 IN, CONNECTION FEMALE NPT, RATING 3000 PSI, MATERIAL CARBON STEEL, SPECIFICATION ASTM A105, FINISH BLACK OXIDE | QA | EA | NON FABRICATION | NON BOM | NON CRITICAL |  | syaiful | R04 | 2021-01-07 13:15:00 | 2021-11-28 18:03:27
7634280171 | 08505 | REDUCER,PIPE | 4730 | Stock | TMP | GEN | TMP | REDUCER: HEX;1/2X1/4IN;3K;SS316;F316 | REDUCER: PIPE, TYPE HEXAGON, SIZE 1/2 X 1/4 IN, CONNECTION FEMALE NPT, RATING 3000 PSI, MATERIAL STAINLESS STEEL 316, SPECIFICATION ASTM A182, GRADE F316, INDUSTRY STANDARD ASME B16.11 | QA | EA |  |  |  |  | dzikri | R13 | 2021-01-07 13:15:00 | 2021-12-01 01:55:18
7634280181 | 06076 | COUPLING,PIPE | 4730 | Stock | K76 | GEN | TMP | COUPLING: 1/2IN;3000PSI;A105;SW;BLK | COUPLING: PIPE, SIZE 1/2 IN, CONNECTION SOCKET WELD, RATING 3000 PSI, MATERIAL CARBON STEEL, SPECIFICATION ASTM A105, FINISH BLACK OXIDE | QA | EA | NON FABRICATION | NON BOM | NON CRITICAL |  | syaiful | R04 | 2021-01-07 13:15:00 | 2021-11-28 18:29:08
7634280191 | 06076 | COUPLING,PIPE | 4730 | Stock | K76 | GEN | TMP | COUPLING: 1IN;3000PSI;A105;SW;BLK | COUPLING: PIPE, SIZE 1 IN, CONNECTION SOCKET WELD, RATING 3000 PSI, MATERIAL CARBON STEEL, SPECIFICATION ASTM A105, FINISH BLACK OXIDE | QA | EA | NON FABRICATION | NON BOM | NON CRITICAL |  | syaiful | R04 | 2021-01-07 13:15:00 | 2021-11-28 18:20:00
7634280201 | 08505 | REDUCER,PIPE | 4730 | Stock | K76 | GEN | TMP | REDUCER: CONC;1X1/2IN;3K;F316L;FNPT;SMLS | REDUCER: PIPE, TYPE CONCENTRIC, SIZE 1 X 1/2 IN, CONNECTION FEMALE NPT, RATING 3000 PSI, MATERIAL STAINLESS STEEL 316L, SPECIFICATION ASTM A182, GRADE F316L, STRUCTURE SEAMLESS, INDUSTRY STANDARD ASME B16.11 | QA | EA |  |  |  |  | akmal | R05 | 2021-01-07 13:15:00 | 2021-06-24 13:49:52
7634280221 | 03768 | ELBOW,PIPE | 4730 | Stock | K76 | GEN | TMP | ELBOW: 90D;2IN;3000PSI;WP316;FNPT | ELBOW: PIPE, SIZE 2 IN, CONNECTION FEMALE NPT, DEGREE 90, RATING 3000 PSI, MATERIAL STAINLESS STEEL 316, SPECIFICATION ASTM A403, GRADE WP316, INDUSTRY STANDARD ASME B16.11 | QA | EA |  |  |  |  | akmal | R03 | 2021-01-07 13:15:00 | 2021-07-27 14:03:39
7634280301 | R1678 | REDUCER | 0000 | TMP | TMP | GEN | TMP | REDUCER: | REDUCER: TYPE PIPE, SIZE 2 IN X 3/4 IN, CONNECTION SOCKETWELD, MATERIAL CARBON STEEL, SPECIAL FEATURES ASTM A234 GRADE WPB, BLACK OXIDE, SEAMLESS, ASME B16.9 | QA | EA |  |  |  |  | bursah | R05 | 2021-01-07 13:15:00 | 2021-09-28 12:15:43
7634280321 | 08505 | REDUCER,PIPE | 4730 | TMP | TMP | GEN | TMP | REDUCER: CONC;2X1IN;S40;F316L;SW;WELD | REDUCER: PIPE, TYPE CONCENTRIC, SIZE 2 X 1 IN, CONNECTION SOCKET WELD, RATING SCH 40, MATERIAL STAINLESS STEEL 316L, SPECIFICATION ASTM A182, GRADE F316L, STRUCTURE WELDED, INDUSTRY STANDARD ASME B16.11 | QA | EA |  |  |  |  | bursah | R03 | 2021-01-07 13:15:00 | 2021-07-23 11:03:07
7634280351 | R1678 | REDUCER | 0000 | TMP | TMP | GEN | TMP | REDUCER: | REDUCER: TYPE PIPE, SIZE 2 IN X 1 IN, CONNECTION SOCKETWELD, MATERIAL CARBON STEEL, SPECIAL FEATURES ASTM A234 GRADE WPB, SEAMLESS, ASME B16.9 | QA | EA |  |  |  |  | bursah | R05 | 2021-01-07 13:15:00 | 2021-09-28 13:10:56
7634280371 | 08505 | REDUCER,PIPE | 4730 | TMP | TMP | GEN | TMP | REDUCER: CONC;2X1-1/2IN;S40;F316L;SW | REDUCER: PIPE, TYPE CONCENTRIC, SIZE 2 X 1-1/2 IN, CONNECTION SOCKET WELD, RATING SCH 40, MATERIAL STAINLESS STEEL 316L, SPECIFICATION ASTM A182, GRADE F316L, STRUCTURE WELDED, INDUSTRY STANDARD ASME B16.11 | QA | EA |  |  |  |  | bursah | R03 | 2021-01-07 13:15:00 | 2021-07-23 11:03:36
7634380101 | 03768 | ELBOW,PIPE | 4730 | Stock | TMP | GEN | TMP | ELBOW: 45D;2IN;3000PSI;A105;SW;BLK | ELBOW: PIPE, SIZE 2 IN, CONNECTION SOCKET WELD, DEGREE 45, RATING 3000 PSI, MATERIAL CARBON STEEL, SPECIFICATION ASTM A105N, FINISH BLACK OXIDE, INDUSTRY STANDARD ASME B16.11 | QA | EA |  |  |  |  | akmal | R03 | 2021-01-07 13:15:00 | 2021-07-30 21:22:02
7634380111 | 03768 | ELBOW,PIPE | 4730 | Stock | TMP | GEN | TMP | ELBOW: 45D;1IN;3000PSI;A105;SW;BLK | ELBOW: PIPE, SIZE 1 IN, CONNECTION SOCKET WELD, DEGREE 45, RATING 3000 PSI, MATERIAL CARBON STEEL, SPECIFICATION ASTM A105N, FINISH BLACK OXIDE, INDUSTRY STANDARD ASME B16.11 | QA | EA |  |  |  |  | akmal | R03 | 2021-01-07 13:15:00 | 2021-07-30 21:21:22
7634380121 | 03768 | ELBOW,PIPE | 4730 | TMP | TMP | GEN | TMP | ELBOW: 45D;1-1/2IN;3000PSI;A105;SW;BLK | ELBOW: PIPE, SIZE 1-1/2 IN, CONNECTION SOCKET WELD, DEGREE 45, RATING 3000 PSI, MATERIAL CARBON STEEL, SPECIFICATION ASTM A105N, FINISH BLACK OXIDE, INDUSTRY STANDARD ASME B16.11 | QA | EA |  |  |  |  | syaiful | R03 | 2021-01-07 13:15:00 | 2021-07-29 14:34:43
7634380131 | 03768 | ELBOW,PIPE | 4730 | TMP | TMP | GEN | TMP | ELBOW: 45D;1IN;3000PSI;A105;SW;BLK | ELBOW: PIPE, SIZE 1 IN, CONNECTION SOCKET WELD, DEGREE 45, RATING 3000 PSI, MATERIAL CARBON STEEL, SPECIFICATION ASTM A105N, FINISH BLACK OXIDE, INDUSTRY STANDARD ASME B16.11 | QA | EA |  |  |  |  | syaiful | R03 | 2021-01-07 13:15:00 | 2021-07-29 15:21:43
7634390101 | 03768 | ELBOW,PIPE | 4730 | TMP | TMP | GEN | TMP | ELBOW: 90D;2IN;3000PSI;F316;SW | ELBOW: PIPE, SIZE 2 IN, CONNECTION SOCKET WELD, DEGREE 90, RATING 3000 PSI, MATERIAL STAINLESS STEEL 316, SPECIFICATION ASTM A182, GRADE F316, INDUSTRY STANDARD ASME B16.11 | QA | EA | NON FABRICATION | NON BOM | NON CRITICAL |  | bursah | R03 | 2021-01-07 13:15:00 | 2021-07-27 10:45:57
7634390111 | 03768 | ELBOW,PIPE | 4730 | Stock | K76 | GEN | TMP | ELBOW: 90D;LR;1IN;S160;WPB;BW;WLD;BLK | ELBOW: PIPE, SIZE 1 IN, CONNECTION BUTTWELD, DEGREE 90, RADIUS LONG, RATING SCH 160, MATERIAL CARBON STEEL, SPECIFICATION ASTM A234, GRADE WPB, FINISH BLACK OXIDE, STRUCTURE WELDED, INDUSTRY STANDARD ASME B16.9 | QA | EA |  |  |  |  | akmal | R03 | 2021-01-07 13:15:00 | 2021-06-04 17:21:21
7634390201 | 03768 | ELBOW,PIPE | 4730 | TMP | TMP | GEN | TMP | ELBOW: 90D;1IN;3000PSI;A105;SW;BLK | ELBOW: PIPE, SIZE 1 IN, CONNECTION SOCKET WELD, DEGREE 90, RATING 3000 PSI, MATERIAL CARBON STEEL, SPECIFICATION ASTM A105N, FINISH BLACK OXIDE, INDUSTRY STANDARD ASME B16.11 | QA | EA |  |  |  |  | syaiful | R03 | 2021-01-07 13:15:00 | 2021-07-29 17:35:30
7634390211 | 03768 | ELBOW,PIPE | 4730 | TMP | TMP | GEN | TMP | ELBOW: 90D;1/2IN;3000PSI;A105;SW;BLK | ELBOW: PIPE, SIZE 1/2 IN, CONNECTION SOCKET WELD, DEGREE 90, RATING 3000 PSI, MATERIAL CARBON STEEL, SPECIFICATION ASTM A105N, FINISH BLACK OXIDE, INDUSTRY STANDARD ASME B16.11 | QA | EA |  |  |  |  | syaiful | R03 | 2021-01-07 13:15:00 | 2021-07-29 17:32:07
7634390221 | 03768 | ELBOW,PIPE | 4730 | TMP | TMP | GEN | TMP | ELBOW: 90D;3/4IN;3000PSI;A105;SW;BLK | ELBOW: PIPE, SIZE 3/4 IN, CONNECTION SOCKET WELD, DEGREE 90, RATING 3000 PSI, MATERIAL CARBON STEEL, SPECIFICATION ASTM A105N, FINISH BLACK OXIDE, INDUSTRY STANDARD ASME B16.11 | QA | EA |  |  |  |  | syaiful | R03 | 2021-01-07 13:15:00 | 2021-07-29 17:40:10
7634390231 | 03768 | ELBOW,PIPE | 4730 | TMP | TMP | GEN | TMP | ELBOW: 90D;1-1/2IN;3000PSI;A105;SW;BLK | ELBOW: PIPE, SIZE 1-1/2 IN, CONNECTION SOCKET WELD, DEGREE 90, RATING 3000 PSI, MATERIAL CARBON STEEL, SPECIFICATION ASTM A105N, FINISH BLACK OXIDE, INDUSTRY STANDARD ASME B16.11 | QA | EA |  |  |  |  | bursah | R03 | 2021-01-07 13:15:00 | 2021-07-30 02:14:02
7634390251 | 03768 | ELBOW,PIPE | 4730 | TMP | TMP | GEN | TMP | ELBOW: 90D;1IN;3000PSI;A105;SW;BLK | ELBOW: PIPE, SIZE 1 IN, CONNECTION SOCKET WELD, DEGREE 90, RATING 3000 PSI, MATERIAL CARBON STEEL, SPECIFICATION ASTM A105N, FINISH BLACK OXIDE, INDUSTRY STANDARD ASME B16.11 | QA | EA |  |  |  |  | syaiful | R03 | 2021-01-07 13:15:00 | 2021-07-29 17:36:27
7634390301 | 03768 | ELBOW,PIPE | 4730 | TMP | TMP | GEN | TMP | ELBOW: 90D;1-1/4IN;3000PSI;A105;MXFNPT | ELBOW: PIPE, SIZE 1-1/4 IN, CONNECTION MALE X FEMALE NPT, DEGREE 90, RATING 3000 PSI, MATERIAL CARBON STEEL, SPECIFICATION ASTM A105N, FINISH BLACK OXIDE, INDUSTRY STANDARD ASME B16.11 | QA | EA |  |  |  |  | syaiful | R03 | 2021-01-07 13:15:00 | 2021-07-29 17:24:32
7634390311 | 03768 | ELBOW,PIPE | 4730 | TMP | TMP | GEN | TMP | ELBOW: 90D;1-1/4IN;3000PSI;A105;FNPT;BLK | ELBOW: PIPE, SIZE 1-1/4 IN, CONNECTION FEMALE NPT, DEGREE 90, RATING 3000 PSI, MATERIAL CARBON STEEL, SPECIFICATION ASTM A105N, FINISH BLACK OXIDE, INDUSTRY STANDARD ASME B16.11 | QA | EA |  |  |  |  | syaiful | R03 | 2021-01-07 13:15:00 | 2021-07-29 17:22:48
7634390321 | 03768 | ELBOW,PIPE | 4730 | Stock | K76 | GEN | TMP | ELBOW: 90D;3/4IN;3000PSI;WP316;FNPT | ELBOW: PIPE, SIZE 3/4 IN, CONNECTION FEMALE NPT, DEGREE 90, RATING 3000 PSI, MATERIAL STAINLESS STEEL 316, SPECIFICATION ASTM A403, GRADE WP316, INDUSTRY STANDARD ASME B16.11 | QA | EA |  |  |  |  | akmal | R03 | 2021-01-07 13:15:00 | 2021-07-27 14:05:11
7634390351 | 03768 | ELBOW,PIPE | 4730 | TMP | TMP | GEN | TMP | ELBOW: 90D;1IN;6000PSI;A105;SW;BLK | ELBOW: PIPE, SIZE 1 IN, CONNECTION SOCKET WELD, DEGREE 90, RATING 6000 PSI, MATERIAL CARBON STEEL, SPECIFICATION ASTM A105N, FINISH BLACK OXIDE, INDUSTRY STANDARD ASME B16.11 | QA | EA |  |  |  |  | syaiful | R03 | 2021-01-07 13:15:00 | 2021-07-29 17:36:56
7634701801 | 08505 | REDUCER,PIPE | 4730 | TMP | TMP | GEN | TMP | REDUCER: CONC;6X4IN;S40;WP316L;BW;SMLS | REDUCER: PIPE, TYPE CONCENTRIC, SIZE 6 X 4 IN, CONNECTION BUTTWELD, RATING SCH 40S, MATERIAL STAINLESS STEEL 316L, SPECIFICATION ASTM A403, GRADE WP316L, STRUCTURE SEAMLESS, INDUSTRY STANDARD ASME B16.9 | QA | EA |  |  |  |  | bursah | R03 | 2021-01-07 13:15:00 | 2021-07-27 13:28:36
7634701901 | 08505 | REDUCER,PIPE | 4730 | TMP | TMP | GEN | TMP | REDUCER: CONC;8X4IN;STD;F316L;BW;SMLS | REDUCER: PIPE, TYPE CONCENTRIC, SIZE 8 X 4 IN, CONNECTION BUTTWELD, RATING SCH STD, MATERIAL STAINLESS STEEL 316L, SPECIFICATION ASTM A182, GRADE F316L, STRUCTURE SEAMLESS, INDUSTRY STANDARD ASME B16.9 | QA | EA | NON FABRICATION | NON BOM | NON CRITICAL |  | bursah | R03 | 2021-01-07 13:15:00 | 2021-07-27 13:29:22
7634910101 | R2261 | UNION,PIPE | 0000 | TMP | TMP | GEN | TMP | UNION: 2IN;3000;A105;SW;BLK;HEX | UNION: PIPE, TYPE HEXAGON, SIZE 2 IN, CONNECTION SOCKWELD, RATING 3000 PSI, MATERIAL CARBON STEEL, SPECIFICATION ASTM A105, FINISH BLACK OXIDE, INDUSTRY STANDARD ASME B16.11 | QA | EA |  |  |  |  | bursah | R05 | 2021-01-07 13:15:00 | 2021-09-11 10:27:55
7634911001 | R2260 | UNION,HAMMER | 0000 | TMP | TMP | GEN | TMP | UNION,HAMMER: | UNION: HAMMER, SIZE 4 IN, CONNECTION FEMALE NPT, RATING 2000 PSI, MATERIAL CARBON STEEL, MANUFACTURER WECO, MANUFACTURER REFERENCE FIG 200 | CAT | EA |  |  |  |  | bursah | R12 | 2021-01-07 13:15:00 | 2021-09-05 10:34:02
7634911101 | R2262 | UNION,TUBE | 0000 | TMP | TMP | GEN | TMP | UNION,TUBE: 5/8IN;SS316;COMPR | UNION: TUBE, SIZE 5/8 IN, CONNECTION COMPRESSION, MATERIAL STAINLESS STEEL 316 | CAT | EA |  |  |  |  | firman | R12 | 2021-01-07 13:15:00 | 2021-09-11 17:42:10
7634911151 | R2262 | UNION,TUBE | 0000 | TMP | TMP | GEN | TMP | UNION,TUBE: 1/2IN;DUPLEX 2507;COMPR | UNION: TUBE, SIZE 1/2 IN, CONNECTION COMPRESSION, MATERIAL SUPER DUPLEX STAINLESS STEEL 2507, PRESSURE RATING 10000 PSI, LENGTH 51MM, SPECIFICATION ASTM A789 | QA | EA |  |  |  |  | jayadi | R12 | 2021-01-07 13:15:00 | 2021-09-11 14:43:21
7634911251 | R2244 | TUBING,METALLIC | 0000 | TMP | TMP | GEN | TMP | TUBING,METALLIC: | TUBING: METALLIC, TYPE ROUND SEAMLESS, OUTSIDE DIAMETER 5/8 IN, WALL THICKNESS 0.065 IN, RATING 4000 PSI, MATERIAL STAINLESS STEEL 316, SPECIFICATION ASTM A269 | CAT | JT |  |  |  |  | bursah | R14 | 2021-01-07 13:15:00 | 2021-10-13 15:34:06
7637022621 | R0945 | GASKET,FLANGE NON-SPIRAL | 5330 | Stock | K85 | GEN | TMP | GASKET,FLG: FF;198X382X0.8MM;ASB | GASKET: FLANGE NON-SPIRAL, TYPE FULL FACE, MATERIAL ASBESTOS, INSIDE DIAMETER 198MM, OUTSIDE DIAMETER 382MM, THICKNESS 0.8MM | QA | EA |  |  |  |  | firman | R05 | 2021-01-07 13:15:00 | 2021-08-29 20:58:57
7637022631 | R1826 | SEAL | 0000 | TMP | TMP | GEN | TMP | SEAL: | SEAL: TYPE TAPER, SIZE 5/32 IN, SPECIAL FEATURES COLLAR IN IN825 | CAT | EA |  |  |  |  | syaiful | R14 | 2021-01-07 13:15:00 | 2021-12-07 11:53:44
7637022641 | R1826 | SEAL | 0000 | TMP | TMP | GEN | TMP | SEAL: | SEAL: TYPE TAPER, SIZE 5/32 IN, SPECIAL FEATURES GLAND IN IN825 | CAT | EA |  |  |  |  | syaiful | R14 | 2021-01-07 13:15:00 | 2021-12-07 11:55:02
7637022651 | R1826 | SEAL | 0000 | TMP | TMP | GEN | TMP | SEAL: | SEAL: TYPE TAPER, SIZE 5/32 X 1/4 IN NPT, SPECIAL FEATURES MALE ADAPTER IN 825 | CAT | EA |  |  |  |  | syaiful | R14 | 2021-01-07 13:15:00 | 2021-12-07 11:56:15
7637022661 | R1826 | SEAL | 0000 | TMP | TMP | GEN | TMP | SEAL: | SEAL: TYPE TAPER, SIZE 0.25 IN FNPT X 0.5 IN MNPT, ADDITIONAL EQUIPMENT DATA ADAPTER IN IN825 | CAT | EA |  |  |  |  | dadan | R14 | 2021-01-07 13:15:00 | 2021-12-07 14:16:17
7637022671 | R1325 | MATERIAL | 0000 | TMP | TMP | GEN | TMP | MATERIAL: GASKET;1500X1500X3MM;N-ASB | MATERIAL: TYPE GASKET, COMPOSITION COMPRESSED NON-ASBESTOS, SIZE 1500MM W X 1500MM LG X 3MM THK, PRESSURE RATING 40 BAR, TEMPERATURE RATING 250 DEG C | QA | SH |  |  |  |  | bursah | R10 | 2021-01-07 13:15:00 | 2021-11-25 18:45:08
7637840501 | 03807 | TEE,PIPE TO TUBE | 4730 | Stock | K76 | GEN | TMP | TEE: EQ;SS | TEE: PIPE TO TUBE, TYPE EQUAL, RUN CONNECTION DATA 1/2IN MALE NPT, BRANCH CONNECTION DATA 1/2IN TUBE OD, MATERIAL STAINLESS STEEL 316 | CAT | EA |  |  |  |  | firman | R13 | 2021-01-07 13:15:00 | 2021-02-11 10:23:31
7637840651 | 03768 | ELBOW,PIPE | 4730 | TMP | TMP | GEN | TMP | ELBOW: 45D;1/2IN;3000PSI;A105;MXFNPT;BLK | ELBOW: PIPE, SIZE 1/2 IN, CONNECTION MALE X FEMALE NPT, DEGREE 45, RATING 3000 PSI, MATERIAL CARBON STEEL, SPECIFICATION ASTM A105N, FINISH BLACK OXIDE, INDUSTRY STANDARD ASME B16.11 | QA | EA |  |  |  |  | syaiful | R03 | 2021-01-07 13:15:00 | 2021-07-29 14:36:44
7637841321 | 03805 | TEE,PIPE | 4730 | Stock | K76 | GEN | TMP | TEE: EQUAL;1IN;3000PSI;TP316L;SW | TEE: PIPE, TYPE EQUAL, SIZE 1 IN, CONNECTION SOCKET WELD, RATING 3000 PSI, MATERIAL STAINLESS STEEL 316L, SPECIFICATION ASTM A312, GRADE TP316L, INDUSTRY STANDARD ASME B16.11 | QA | EA |  |  |  |  | bursah | R03 | 2021-01-07 13:15:00 | 2021-07-25 02:26:31
7639022841 | R0019 | ADAPTER | 0000 | TMP | TMP | GEN | TMP | ADAPTER: | ADAPTER: ADDITIONAL EQUIPMENT DATA ALUMINIUM MALE AND FEMALE | CAT | EA |  |  |  |  | dadan | R14 | 2021-01-07 13:15:00 | 2021-12-07 14:18:37
7639022851 | R0019 | ADAPTER | 0000 | TMP | TMP | GEN | TMP | ADAPTER: | ADAPTER: ADDITIONAL EQUIPMENT DATA ALUMINIUM MALE AND FEMALE | CAT | EA |  |  |  |  | dadan | R14 | 2021-01-07 13:15:00 | 2021-12-07 14:21:40
7639170101 | R0861 | FERRULE | 0000 | TMP | TMP | GEN | TMP | FERRULE: | FERRULE: TYPE TUBING, SIZE 1/2 IN, MATERIAL STAINLESS STEEL | CAT | EA |  |  |  |  | bursah | R12 | 2021-01-07 13:15:00 | 2021-09-27 20:32:03
7639251011 | R0035 | ADAPTER,TUBE TO PIPE | 0000 | TMP | TMP | GEN | TMP | ADAPTER: 1/4IN T X 1/8 MNPT;10K;SS316 | ADAPTER: TUBE TO PIPE, TUBE SIZE 1/4 IN, TUBE CONNECTION TUBE OD, PIPE SIZE 1/8 IN, PIPE CONNECTION MALE NPT, MATERIAL STAINLESS STEEL 316, MATERIAL STANDARD ASTM A276, PRESSURE RATING 10000 PSI | QA | EA |  |  |  |  | firman | R04 | 2021-01-07 13:15:00 | 2021-08-24 01:02:45
7639251031 | R0035 | ADAPTER,TUBE TO PIPE | 0000 | TMP | TMP | GEN | TMP | ADAPTER: 1/4IN T X 1/4 MNPT;8K;SS316 | ADAPTER: TUBE TO PIPE, TUBE SIZE 1/4 IN, TUBE CONNECTION TUBE OD, PIPE SIZE 1/4 IN, PIPE CONNECTION MALE NPT, MATERIAL STAINLESS STEEL 316, MATERIAL STANDARD ASTM A276, PRESSURE RATING 8000 PSI | QA | EA |  |  |  |  | firman | R04 | 2021-01-07 13:15:00 | 2021-08-24 01:02:45
7639251051 | R0035 | ADAPTER,TUBE TO PIPE | 0000 | TMP | TMP | GEN | TMP | ADAPTER: 1/4IN T X 3/8 MNPT;7.8K;SS316 | ADAPTER: TUBE TO PIPE, TUBE SIZE 1/4 IN, TUBE CONNECTION TUBE OD, PIPE SIZE 3/8 IN, PIPE CONNECTION MALE NPT, MATERIAL STAINLESS STEEL 316, MATERIAL STANDARD ASTM A276, PRESSURE RATING 7800 PSI | QA | EA |  |  |  |  | firman | R04 | 2021-01-07 13:15:00 | 2021-08-24 01:02:45
7639251071 | R0035 | ADAPTER,TUBE TO PIPE | 0000 | TMP | TMP | GEN | TMP | ADAPTER: 1/4IN T X 1/2 MNPT;7.7K;SS316 | ADAPTER: TUBE TO PIPE, TUBE SIZE 1/4 IN, TUBE CONNECTION TUBE OD, PIPE SIZE 1/2 IN, PIPE CONNECTION MALE NPT, MATERIAL STAINLESS STEEL 316, MATERIAL STANDARD ASTM A276, PRESSURE RATING 7700 PSI | QA | EA |  |  |  |  | firman | R04 | 2021-01-07 13:15:00 | 2021-08-24 01:02:45
7639251091 | R0035 | ADAPTER,TUBE TO PIPE | 0000 | TMP | TMP | GEN | TMP | ADAPTER: 1/2IN T X 1/8 MNPT;10K;SS316 | ADAPTER: TUBE TO PIPE, TUBE SIZE 1/2 IN, TUBE CONNECTION TUBE OD, PIPE SIZE 1/8 IN, PIPE CONNECTION MALE NPT, MATERIAL STAINLESS STEEL 316, MATERIAL STANDARD ASTM A276, PRESSURE RATING 10000 PSI | QA | EA |  |  |  |  | bursah | R04 | 2021-01-07 13:15:00 | 2021-08-24 01:02:45
7639251111 | R0035 | ADAPTER,TUBE TO PIPE | 0000 | TMP | TMP | GEN | TMP | ADAPTER: 1/2IN T X 1/4 MNPT;8K;SS316 | ADAPTER: TUBE TO PIPE, TUBE SIZE 1/2 IN, TUBE CONNECTION TUBE OD, PIPE SIZE 1/4 IN, PIPE CONNECTION MALE NPT, MATERIAL STAINLESS STEEL 316, MATERIAL STANDARD ASTM A276, PRESSURE RATING 8000 PSI | QA | EA |  |  |  |  | bursah | R04 | 2021-01-07 13:15:00 | 2021-08-24 01:02:45
7639251131 | R0035 | ADAPTER,TUBE TO PIPE | 0000 | TMP | TMP | GEN | TMP | ADAPTER: 1/2IN T X 3/8 MNPT;7.8K;SS316 | ADAPTER: TUBE TO PIPE, TUBE SIZE 1/2 IN, TUBE CONNECTION TUBE OD, PIPE SIZE 3/8 IN, PIPE CONNECTION MALE NPT, MATERIAL STAINLESS STEEL 316, MATERIAL STANDARD ASTM A276, PRESSURE RATING 7800 PSI | QA | EA |  |  |  |  | firman | R04 | 2021-01-07 13:15:00 | 2021-08-24 01:02:45
7639251151 | R0035 | ADAPTER,TUBE TO PIPE | 0000 | TMP | TMP | GEN | TMP | ADAPTER: 1/2IN T X 1/2 MNPT;7.7K;SS316 | ADAPTER: TUBE TO PIPE, TUBE SIZE 1/2 IN, TUBE CONNECTION TUBE OD, PIPE SIZE 1/2 IN, PIPE CONNECTION MALE NPT, MATERIAL STAINLESS STEEL 316, MATERIAL STANDARD ASTM A276, PRESSURE RATING 7700 PSI | QA | EA |  |  |  |  | bursah | R04 | 2021-01-07 13:15:00 | 2021-08-24 01:02:45
7639251171 | 06076 | COUPLING,PIPE | 4730 | Stock | K76 | GEN | TMP | COUPLING: 1/4IN;3000PSI;SS316;F316;FNPT | COUPLING: PIPE, SIZE 1/4 IN, CONNECTION FEMALE NPT, RATING 3000 PSI, MATERIAL STAINLESS STEEL 316, SPECIFICATION ASTM A182, GRADE F316, INDUSTRY STANDARD ASME B16.11 | QA | EA | NON FABRICATION | NON BOM | NON CRITICAL |  | jayadi | R04 | 2021-06-09 06:26:03 | 2021-11-28 18:27:17
7639251191 | R0336 | BUSHING,PIPE | 0000 | TMP | TMP | GEN | TMP | BUSHING: 3/8X1/4IN;3000;SS316;MXF | BUSHING: PIPE, SIZE 3/8 X 1/4 IN, CONNECTION MALE X FEMALE NPT, RATING 3000 PSI, MATERIAL STAINLESS STEEL 316, SPECIFICATION ASTM A182, GRADE F316, INDUSTRY STANDARD ASME B16.11 | QA1 | EA | NON FABRICATION | NON BOM | NON CRITICAL |  | jayadi | R07 | 2021-01-07 13:15:00 | 2021-09-02 12:11:16
7639251211 | 08505 | REDUCER,PIPE | 4730 | Stock | K76 | GEN | TMP | REDUCER: CONC;1/2X1/4IN;3K;F316;FNPT | REDUCER: PIPE, TYPE CONCENTRIC, SIZE 1/2 X 1/4 IN, CONNECTION FEMALE NPT, RATING 3000 PSI, MATERIAL STAINLESS STEEL 316, SPECIFICATION ASTM A182, GRADE F316, INDUSTRY STANDARD ASME B16.11 | QA | EA |  |  |  |  | firman | R05 | 2021-01-07 13:15:00 | 2021-12-01 01:28:17
7639251231 | R2125 | TEE,PIPE REDUCING | 4730 | Stock | K76 | GEN | TMP | TEE,REDUC: 1/4X1/8IN;3000PSI;F316;FNPT | TEE: PIPE REDUCING, RUN SIZE 1/4 IN, BRANCH SIZE 1/8 IN, CONNECTION FEMALE NPT, RATING 3000 PSI, MATERIAL STAINLESS STEEL 316, SPECIFICATION ASTM A182, GRADE F316, INDUSTRY STANDARD ASME B16.11 | QA | EA |  |  |  |  | akmal | R03 | 2021-01-07 13:15:00 | 2021-07-29 08:35:44
7639251251 | 03807 | TEE,PIPE TO TUBE | 4730 | Stock | K76 | GEN | TMP | TEE: EQ;SS | TEE: PIPE TO TUBE, TYPE EQUAL, RUN CONNECTION DATA 1/4IN MALE NPT, BRANCH CONNECTION DATA 1/4IN TUBE OD, MATERIAL STAINLESS STEEL 316 | CAT | EA |  |  |  |  | akmal | R13 | 2021-01-07 13:15:00 | 2021-02-10 16:30:23
7639251271 | 03807 | TEE,PIPE TO TUBE | 4730 | Stock | K76 | GEN | TMP | TEE: EQ;SS | TEE: PIPE TO TUBE, TYPE EQUAL, RUN CONNECTION DATA 1/4IN MALE NPT, BRANCH CONNECTION DATA 1/4IN TUBE OD, MATERIAL STAINLESS STEEL 316 | CAT | EA |  |  |  |  | akmal | R13 | 2021-01-07 13:15:00 | 2021-02-10 16:31:25
7639251291 | R2127 | TEE,TUBE | 0000 | TMP | TMP | GEN | TMP | TEE,TUBE: 1/4IN;SS316 | TEE: TUBE, SIZE 1/4 IN, CONNECTION FEMALE NPT, RATING 3000 LB, MATERIAL STAINLESS STEEL 316, TYPE CONNECTOR | CAT | EA |  |  |  |  | bursah | R13 | 2021-01-07 13:15:00 | 2021-09-27 20:41:40
7639251311 | R2127 | TEE,TUBE | 0000 | TMP | TMP | GEN | TMP | TEE,TUBE: 1/8IN;SS316 | TEE: TUBE, SIZE 1/8 IN, CONNECTION FEMALE NPT, RATING 3000 LB, MATERIAL STAINLESS STEEL 316, TYPE CONNECTOR | CAT | EA |  |  |  |  | bursah | R13 | 2021-01-07 13:15:00 | 2021-09-27 20:43:05
7639251331 | R2127 | TEE,TUBE | 0000 | TMP | TMP | GEN | TMP | TEE,TUBE: 1/4IN;SS316 | TEE: TUBE, SIZE 1/4 IN, CONNECTION FEMALE NPT, RATING 3000 LB, MATERIAL STAINLESS STEEL 316 | CAT | EA |  |  |  |  | bursah | R13 | 2021-01-07 13:15:00 | 2021-09-27 20:43:59
7639251351 | 06076 | COUPLING,PIPE | 4730 | Stock | K76 | GEN | TMP | COUPLING: 3/8IN;3000PSI;SS316;F316;FNPT | COUPLING: PIPE, SIZE 3/8 IN, CONNECTION FEMALE NPT, RATING 3000 PSI, MATERIAL STAINLESS STEEL 316, SPECIFICATION ASTM A182, GRADE F316, INDUSTRY STANDARD ASME B16.11 | QA | EA | NON FABRICATION | NON BOM | NON CRITICAL |  | firman | R04 | 2021-01-07 13:15:00 | 2021-11-28 18:04:06
7639251371 | 06076 | COUPLING,PIPE | 4730 | Stock | K76 | GEN | TMP | COUPLING: 1/2IN;3000PSI;F316;FNPT | COUPLING: PIPE, SIZE 1/2 IN, CONNECTION FEMALE NPT, RATING 3000 PSI, MATERIAL STAINLESS STEEL 316, SPECIFICATION ASTM A182, GRADE F316, INDUSTRY STANDARD ASME B16.11 | QA | EA | NON FABRICATION | NON BOM | NON CRITICAL |  | jayadi | R04 | 2021-06-09 06:07:46 | 2021-11-08 23:11:55
7639251391 | 03805 | TEE,PIPE | 4730 | TMP | TMP | GEN | TMP | TEE: EQUAL;1/8IN;3000PSI;F316;MXFNPT | TEE: PIPE, TYPE EQUAL, SIZE 1/8 IN, CONNECTION MALE X FEMALE NPT, RATING 3000 PSI, MATERIAL STAINLESS STEEL 316, SPECIFICATION ASTM A182, GRADE F316, INDUSTRY STANDARD ASME B16.11 | QA | EA |  |  |  |  | akmal | R03 | 2021-01-07 13:15:00 | 2021-07-25 23:20:04
7639251411 | 03805 | TEE,PIPE | 4730 | Stock | K76 | GEN | TMP | TEE: EQUAL;1/4IN;3000PSI;F316;MXFNPT | TEE: PIPE, TYPE EQUAL, SIZE 1/4 IN, CONNECTION MALE X FEMALE NPT, RATING 3000 PSI, MATERIAL STAINLESS STEEL 316, SPECIFICATION ASTM A182, GRADE F316, INDUSTRY STANDARD ASME B16.11 | QA | EA |  |  |  |  | akmal | R03 | 2021-01-07 13:15:00 | 2021-07-25 23:20:36
7639251431 | R1404 | NIPPLE,PIPE HEX | 4730 | Stock | K76 | GEN | TMP | NIPPLE,HEX: 1/8 MNPT;10000;SS316;1IN | NIPPLE: PIPE HEX, SIZE 1/8 IN, CONNECTION MALE NPT, LENGTH 1 IN, RATING 10000 PSI, MATERIAL STAINLESS STEEL 316, SPECIFICATION ASTM A276 | QA | EA |  |  |  |  | jayadi | R13 | 2021-01-07 13:15:00 | 2021-12-01 00:25:15
7639251451 | R0557 | CONNECTOR | 0000 | TMP | TMP | GEN | TMP | CONNECTOR: | CONNECTOR: TYPE MALE NPT, STRAIGHT, SIZE 1/4 IN, MATERIAL 316 SS | CAT | EA |  |  |  |  | bursah | R12 | 2021-01-07 13:15:00 | 2021-10-15 16:34:24
7639251471 | 06076 | COUPLING,PIPE | 4730 | Stock | K76 | GEN | TMP | COUPLING: 1/8IN;3000PSI;SS316;F316;FNPT | COUPLING: PIPE, SIZE 1/8 IN, CONNECTION FEMALE NPT, RATING 3000 PSI, MATERIAL STAINLESS STEEL 316, SPECIFICATION ASTM A182, GRADE F316, INDUSTRY STANDARD ASME B16.11 | QA | EA | NON FABRICATION | NON BOM | NON CRITICAL |  | jayadi | R04 | 2021-06-09 05:56:47 | 2021-11-28 18:32:08
7639251491 | 06076 | COUPLING,PIPE | 4730 | Stock | K76 | GEN | TMP | COUPLING: 1/4IN;3000PSI;SS316;F316;FNPT | COUPLING: PIPE, SIZE 1/4 IN, CONNECTION FEMALE NPT, RATING 3000 PSI, MATERIAL STAINLESS STEEL 316, SPECIFICATION ASTM A182, GRADE F316, INDUSTRY STANDARD ASME B16.11 | QA | EA | NON FABRICATION | NON BOM | NON CRITICAL |  | jayadi | R04 | 2021-06-09 06:26:39 | 2021-11-28 18:27:28
7639251511 | R0336 | BUSHING,PIPE | 0000 | TMP | TMP | GEN | TMP | BUSHING: 1/4X1/8IN;3000;SS316;MXF | BUSHING: PIPE, SIZE 1/4 X 1/8 IN, CONNECTION MALE X FEMALE NPT, RATING 3000 PSI, MATERIAL STAINLESS STEEL 316, SPECIFICATION ASTM A182, GRADE F316, INDUSTRY STANDARD ASME B16.11 | QA | EA | NON FABRICATION | NON BOM | NON CRITICAL |  | jayadi | R10 | 2021-01-07 13:15:00 | 2021-11-11 11:50:45
7639251531 | R0336 | BUSHING,PIPE | 0000 | TMP | TMP | GEN | TMP | BUSHING: 3/8X1/8IN;3000;SS316;MXF | BUSHING: PIPE, SIZE 3/8 X 1/8 IN, CONNECTION MALE X FEMALE NPT, RATING 3000 PSI, MATERIAL STAINLESS STEEL 316, SPECIFICATION ASTM A182, GRADE F316, INDUSTRY STANDARD ASME B16.11 | QA | EA | NON FABRICATION | NON BOM | NON CRITICAL |  | jayadi | R10 | 2021-01-07 13:15:00 | 2021-11-11 11:51:52
7639251551 | R0336 | BUSHING,PIPE | 0000 | TMP | TMP | GEN | TMP | BUSHING: 3/8X1/4IN;3000;SS316;MXF | BUSHING: PIPE, SIZE 3/8 X 1/4 IN, CONNECTION MALE X FEMALE NPT, RATING 3000 PSI, MATERIAL STAINLESS STEEL 316, SPECIFICATION ASTM A182, GRADE F316, INDUSTRY STANDARD ASME B16.11 | QA | EA | NON FABRICATION | NON BOM | NON CRITICAL |  | jayadi | R10 | 2021-01-07 13:15:00 | 2021-11-11 11:51:36
7639251571 | R0336 | BUSHING,PIPE | 0000 | TMP | TMP | GEN | TMP | BUSHING: 1/2X1/8IN;3000;SS316;MXF | BUSHING: PIPE, SIZE 1/2 X 1/8 IN, CONNECTION MALE X FEMALE NPT, RATING 3000 PSI, MATERIAL STAINLESS STEEL 316, SPECIFICATION ASTM A182, GRADE F316, INDUSTRY STANDARD ASME B16.11 | QA | EA | NON FABRICATION | NON BOM | NON CRITICAL |  | jayadi | R10 | 2021-01-07 13:15:00 | 2021-11-11 11:50:24
7639251591 | R0336 | BUSHING,PIPE | 0000 | TMP | TMP | GEN | TMP | BUSHING: 1/2X1/4IN;3000;SS316;MXF | BUSHING: PIPE, SIZE 1/2 X 1/4 IN, CONNECTION MALE X FEMALE NPT, RATING 3000 PSI, MATERIAL STAINLESS STEEL 316, SPECIFICATION ASTM A182, GRADE F316, INDUSTRY STANDARD ASME B16.11 | QA | EA | NON FABRICATION | NON BOM | NON CRITICAL |  | jayadi | R10 | 2021-01-07 13:15:00 | 2021-11-11 11:50:14
7639251611 | R0336 | BUSHING,PIPE | 0000 | TMP | TMP | GEN | TMP | BUSHING: 1/2X3/8IN;3000;SS316;MXF | BUSHING: PIPE, SIZE 1/2 X 3/8 IN, CONNECTION MALE X FEMALE NPT, RATING 3000 PSI, MATERIAL STAINLESS STEEL 316, SPECIFICATION ASTM A182, GRADE F316, INDUSTRY STANDARD ASME B16.11 | QA | EA | NON FABRICATION | NON BOM | NON CRITICAL |  | bursah | R10 | 2021-01-07 13:15:00 | 2021-11-11 11:50:35
7639251631 | 08505 | REDUCER,PIPE | 0000 | TMP | TMP | GEN | TMP | REDUCER: CONC;1/4X1/8IN;3K;F316;FNPT | REDUCER: PIPE, TYPE CONCENTRIC, SIZE 1/4 X 1/8 IN, CONNECTION FEMALE NPT, RATING 3000 PSI, MATERIAL STAINLESS STEEL 316, SPECIFICATION ASTM A182, GRADE F316, INDUSTRY STANDARD ASME B16.11 | QA | EA | NON FABRICATION | NON BOM | NON CRITICAL |  | bursah | R05 | 2021-01-07 13:15:00 | 2021-10-31 08:40:44
7639251651 | R0336 | BUSHING,PIPE | 0000 | TMP | TMP | GEN | TMP | BUSHING: 3/8X1/4IN;3000;SS316;MXF | BUSHING: PIPE, SIZE 3/8 X 1/4 IN, CONNECTION MALE X FEMALE NPT, RATING 3000 PSI, MATERIAL STAINLESS STEEL 316, SPECIFICATION ASTM A182, GRADE F316, INDUSTRY STANDARD ASME B16.11 | QA | EA | NON FABRICATION | NON BOM | NON CRITICAL |  | jayadi | R10 | 2021-01-07 13:15:00 | 2021-11-11 11:51:44
7639251671 | 08505 | REDUCER,PIPE | 0000 | TMP | TMP | GEN | TMP | REDUCER: CONC;1/2X1/8IN;3K;F316;FNPT | REDUCER: PIPE, TYPE CONCENTRIC, SIZE 1/2 X 1/8 IN, CONNECTION FEMALE NPT, RATING 3000 PSI, MATERIAL STAINLESS STEEL 316, SPECIFICATION ASTM A182, GRADE F316, INDUSTRY STANDARD ASME B16.11 | QA | EA | NON FABRICATION | NON BOM | NON CRITICAL |  | bursah | R05 | 2021-01-07 13:15:00 | 2021-10-31 08:42:11
7639251691 | 08505 | REDUCER,PIPE | 0000 | TMP | TMP | GEN | TMP | REDUCER: CONC;1/2X1/4IN;3K;F316;FNPT | REDUCER: PIPE, TYPE CONCENTRIC, SIZE 1/2 X 1/4 IN, CONNECTION FEMALE NPT, RATING 3000 PSI, MATERIAL STAINLESS STEEL 316, SPECIFICATION ASTM A182, GRADE F316, INDUSTRY STANDARD ASME B16.11 | QA | EA | NON FABRICATION | NON BOM | NON CRITICAL |  | bursah | R05 | 2021-01-07 13:15:00 | 2021-10-31 08:44:25
7639251711 | 08505 | REDUCER,PIPE | 0000 | TMP | TMP | GEN | TMP | REDUCER: CONC;1/2X3/8IN;3K;F316;FNPT | REDUCER: PIPE, TYPE CONCENTRIC, SIZE 1/2 X 3/8 IN, CONNECTION FEMALE NPT, RATING 3000 PSI, MATERIAL STAINLESS STEEL 316, SPECIFICATION ASTM A182, GRADE F316, INDUSTRY STANDARD ASME B16.11 | QA | EA | NON FABRICATION | NON BOM | NON CRITICAL |  | bursah | R05 | 2021-01-07 13:15:00 | 2021-10-31 08:45:29
7639251731 | R1564 | PLUG,PIPE | 0000 | TMP | TMP | GEN | TMP | PLUG,PIPE: HEX;1/4IN;3000PSI;F316;MNPT | PLUG: PIPE, SIZE 1/4 IN, RATING 3000 PSI, MATERIAL STAINLESS STEEL 316, SPECIFICATION ASTM A182, GRADE F316, CONNECTION MALE NPT, HEAD HEXAGON, INDUSTRY STANDARD ASME B16.11 | QA | EA |  |  |  |  | jayadi | R04 | 2021-01-07 13:15:00 | 2021-08-24 08:51:59
7639251751 | R1564 | PLUG,PIPE | 0000 | TMP | TMP | GEN | TMP | PLUG,PIPE: HEX;3/8IN;3000PSI;F316;MNPT | PLUG: PIPE, SIZE 3/8 IN, RATING 3000 PSI, MATERIAL STAINLESS STEEL 316, SPECIFICATION ASTM A182, GRADE F316, CONNECTION MALE NPT, HEAD HEXAGON, INDUSTRY STANDARD ASME B16.11 | QA | EA |  |  |  |  | jayadi | R04 | 2021-01-07 13:15:00 | 2021-08-24 08:48:55
7639251771 | R1564 | PLUG,PIPE | 0000 | TMP | TMP | GEN | TMP | PLUG,PIPE: HEX;1/2IN;3000PSI;F316;MNPT | PLUG: PIPE, SIZE 1/2 IN, RATING 3000 PSI, MATERIAL STAINLESS STEEL 316, SPECIFICATION ASTM A182, GRADE F316, CONNECTION MALE NPT, HEAD HEXAGON, INDUSTRY STANDARD ASME B16.11 | QA | EA |  |  |  |  | jayadi | R04 | 2021-01-07 13:15:00 | 2021-08-24 08:51:17
7639251791 | 06073 | CAP,PIPE | 4730 | Stock | K76 | GEN | TMP | CAP,PIPE: 1/4IN;3000PSI;WP316;FNPT | CAP: PIPE, SIZE 1/4 IN, CONNECTION FEMALE NPT, RATING 3000 PSI, MATERIAL STAINLESS STEEL 316, SPECIFICATION ASTM A403, GRADE WP316, STRUCTURE SEAMLESS | QA | EA |  |  |  |  | firman | R04 | 2021-01-07 13:15:00 | 2021-08-24 11:05:05
7639251811 | 06073 | CAP,PIPE | 4730 | Stock | K76 | GEN | TMP | CAP,PIPE: 3/8IN;3000PSI;WP316;FNPT | CAP: PIPE, SIZE 3/8 IN, CONNECTION FEMALE NPT, RATING 3000 PSI, MATERIAL STAINLESS STEEL 316, SPECIFICATION ASTM A403, GRADE WP316, STRUCTURE SEAMLESS | QA | EA |  |  |  |  | firman | R04 | 2021-01-07 13:15:00 | 2021-08-24 11:08:35
7639251831 | 06073 | CAP,PIPE | 4730 | Stock | K76 | GEN | TMP | CAP,PIPE: 1/2IN;3000PSI;WP316;FNPT | CAP: PIPE, SIZE 1/2 IN, CONNECTION FEMALE NPT, RATING 3000 PSI, MATERIAL STAINLESS STEEL 316, SPECIFICATION ASTM A403, GRADE WP316, STRUCTURE SEAMLESS | QA | EA |  |  |  |  | firman | R04 | 2021-01-07 13:15:00 | 2021-08-24 11:04:38
7639251841 | 06076 | COUPLING,PIPE | 4730 | Stock | K76 | GEN | TMP | COUPLING: 1/2IN;3000PSI;F316;MNPT | COUPLING: PIPE, SIZE 1/2 IN, CONNECTION MALE NPT, RATING 3000 PSI, MATERIAL STAINLESS STEEL 316, SPECIFICATION ASTM A182, GRADE F316, INDUSTRY STANDARD ASME B16.11 | QA | EA | NON FABRICATION | NON BOM | NON CRITICAL |  | bursah | R10 | 2021-01-07 13:15:00 | 2021-11-08 23:12:33
7639251851 | R0336 | BUSHING,PIPE | 0000 | TMP | TMP | GEN | TMP | BUSHING: 3/4X1/2IN;3000;SS316;MXF | BUSHING: PIPE, SIZE 3/4 X 1/2 IN, CONNECTION MALE X FEMALE NPT, RATING 3000 PSI, MATERIAL STAINLESS STEEL 316, SPECIFICATION ASTM A182, GRADE F316, INDUSTRY STANDARD ASME B16.11 | QA | EA | NON FABRICATION | NON BOM | NON CRITICAL |  | jayadi | R10 | 2021-01-07 13:15:00 | 2021-11-11 11:51:19
7639251861 | R0336 | BUSHING,PIPE | 0000 | TMP | TMP | GEN | TMP | BUSHING: 1X1/2IN;3000;SS316;MXF | BUSHING: PIPE, SIZE 1 X 1/2 IN, CONNECTION MALE X FEMALE NPT, RATING 3000 PSI, MATERIAL STAINLESS STEEL 316, SPECIFICATION ASTM A182, GRADE F316, INDUSTRY STANDARD ASME B16.11 | QA | EA | NON FABRICATION | NON BOM | NON CRITICAL |  | jayadi | R10 | 2021-01-07 13:15:00 | 2021-11-11 11:50:55
7639251871 | 06076 | COUPLING,PIPE | 4730 | Stock | K76 | GEN | TMP | COUPLING: 1IN;3000PSI;SS316;F316;MNPT | COUPLING: PIPE, SIZE 1 IN, CONNECTION MALE NPT, RATING 3000 PSI, MATERIAL STAINLESS STEEL 316, SPECIFICATION ASTM A182, GRADE F316, INDUSTRY STANDARD ASME B16.11 | QA | EA | NON FABRICATION | NON BOM | NON CRITICAL |  | bursah | R10 | 2021-01-07 13:15:00 | 2021-11-28 18:20:58
7639251881 | R1404 | NIPPLE,PIPE HEX | 4730 | Stock | K76 | GEN | TMP | NIPPLE,HEX: 3/4 MNPT;7300;SS316;1.8IN | NIPPLE: PIPE HEX, SIZE 3/4 IN, CONNECTION MALE NPT, LENGTH 1.84 IN, RATING 7300 PSI, MATERIAL STAINLESS STEEL 316, SPECIFICATION ASTM A276 | QA | EA |  |  |  |  | jayadi | R13 | 2021-01-07 13:15:00 | 2021-12-01 00:31:31
7639251891 | 06076 | COUPLING,PIPE | 4730 | Stock | K76 | GEN | TMP | COUPLING: 1/2IN;3000PSI;SS316;F316;FNPT | COUPLING: PIPE, SIZE 1/2 IN, CONNECTION FEMALE NPT, RATING 3000 PSI, MATERIAL STAINLESS STEEL 316, SPECIFICATION ASTM A182, GRADE F316, INDUSTRY STANDARD ASME B16.11 | QA | EA | NON FABRICATION | NON BOM | NON CRITICAL |  | bursah | R10 | 2021-01-07 13:15:00 | 2021-11-08 23:11:29
7639251901 | 04899 | SIPHON,STEAM GAUGE | 4730 | Stock | K76 | GEN | TMP | SIPHON,GAUGE: 360DEG;S80 | SIPHON: STEAM GAUGE, FORM HUNTING HORN, DEGREE 360DEG, CONNECTION DATA 1ST END 1/2IN MALE NPT, CONNECTION DATA 2ND END 1/2IN FEMALE NPT, SCHEDULE SCH 80, MATERIAL CARBON STEEL, MATERIAL STANDARD ASTM A106 GRADE B | CAT | EA |  |  |  |  | akmal | R13 | 2021-01-07 13:15:00 | 2021-04-19 23:53:20
7639251911 | 04899 | SIPHON,STEAM GAUGE | 4730 | Stock | K76 | GEN | TMP | SIPHON,GAUGE: 360DEG;S80 | SIPHON: STEAM GAUGE, FORM PIG TAIL, DEGREE 360DEG, CONNECTION DATA 1ST END 1/2IN MALE NPT, CONNECTION DATA 2ND END 1/2IN MALE NPT, SCHEDULE SCH 80, MATERIAL CARBON STEEL, MATERIAL STANDARD ASTM A106 GRADE B | CAT | EA |  |  |  |  | akmal | R13 | 2021-01-07 13:15:00 | 2021-04-19 23:54:20
7639390101 | 03768 | ELBOW,PIPE | 4730 | TMP | TMP | GEN | TMP | ELBOW: 90D;2IN;3000PSI;A105;MXFNPT;BLK | ELBOW: PIPE, SIZE 2 IN, CONNECTION MALE X FEMALE NPT, DEGREE 90, RATING 3000 PSI, MATERIAL CARBON STEEL, SPECIFICATION ASTM A105N, FINISH BLACK OXIDE, INDUSTRY STANDARD ASME B16.11 | QA | EA |  |  |  |  | syaiful | R03 | 2021-01-07 13:15:00 | 2021-07-29 17:38:30
7639390111 | 03768 | ELBOW,PIPE | 4730 | TMP | TMP | GEN | TMP | ELBOW: 90D;1-1/2IN;3000PSI;A105;MXFNPT | ELBOW: PIPE, SIZE 1-1/2 IN, CONNECTION MALE X FEMALE NPT, DEGREE 90, RATING 3000 PSI, MATERIAL CARBON STEEL, SPECIFICATION ASTM A105N, FINISH BLACK OXIDE, INDUSTRY STANDARD ASME B16.11 | QA | EA | NON FABRICATION | NON BOM | NON CRITICAL |  | bursah | R03 | 2021-01-07 13:15:00 | 2021-07-27 10:27:50
7639390131 | 03768 | ELBOW,PIPE | 4730 | TMP | TMP | GEN | TMP | ELBOW: 90D;1IN;3000PSI;A105;MXFNPT;BLK | ELBOW: PIPE, SIZE 1 IN, CONNECTION MALE X FEMALE NPT, DEGREE 90, RATING 3000 PSI, MATERIAL CARBON STEEL, SPECIFICATION ASTM A105N, FINISH BLACK OXIDE, INDUSTRY STANDARD ASME B16.11 | QA | EA | NON FABRICATION | NON BOM | NON CRITICAL |  | bursah | R03 | 2021-01-07 13:15:00 | 2021-07-27 10:43:06
7639390151 | 03768 | ELBOW,PIPE | 4730 | TMP | TMP | GEN | TMP | ELBOW: 90D;3/4IN;3000PSI;A105;MXFNPT;BLK | ELBOW: PIPE, SIZE 3/4 IN, CONNECTION MALE X FEMALE NPT, DEGREE 90, RATING 3000 PSI, MATERIAL CARBON STEEL, SPECIFICATION ASTM A105N, FINISH BLACK OXIDE, INDUSTRY STANDARD ASME B16.11 | QA | EA | NON FABRICATION | NON BOM | NON CRITICAL |  | bursah | R03 | 2021-01-07 13:15:00 | 2021-07-27 10:46:33
7639390161 | 03768 | ELBOW,PIPE | 4730 | TMP | TMP | GEN | TMP | ELBOW: 90D;1/4IN;3000PSI;A105;MXFNPT;BLK | ELBOW: PIPE, SIZE 1/4 IN, CONNECTION MALE X FEMALE NPT, DEGREE 90, RATING 3000 PSI, MATERIAL CARBON STEEL, SPECIFICATION ASTM A105N, FINISH BLACK OXIDE, INDUSTRY STANDARD ASME B16.11 | QA | EA | NON FABRICATION | NON BOM | NON CRITICAL |  | bursah | R03 | 2021-01-07 13:15:00 | 2021-07-27 10:41:55
7639390171 | 03768 | ELBOW,PIPE | 4730 | TMP | TMP | GEN | TMP | ELBOW: 90D;3/8IN;3000PSI;A105;MXFNPT;BLK | ELBOW: PIPE, SIZE 3/8 IN, CONNECTION MALE X FEMALE NPT, DEGREE 90, RATING 3000 PSI, MATERIAL CARBON STEEL, SPECIFICATION ASTM A105N, FINISH BLACK OXIDE, INDUSTRY STANDARD ASME B16.11 | QA | EA | NON FABRICATION | NON BOM | NON CRITICAL |  | bursah | R03 | 2021-01-07 13:15:00 | 2021-07-27 10:47:49
7639390221 | 03768 | ELBOW,PIPE | 4730 | TMP | TMP | GEN | TMP | ELBOW: 90D;1/2IN;3000PSI;F316;MXFNPT | ELBOW: PIPE, SIZE 1/2 IN, CONNECTION MALE X FEMALE NPT, DEGREE 90, RATING 3000 PSI, MATERIAL STAINLESS STEEL 316, SPECIFICATION ASTM A182, GRADE F316, INDUSTRY STANDARD ASME B16.11 | QA | EA |  |  |  |  | akmal | R03 | 2021-01-07 13:15:00 | 2021-07-30 01:00:22
7639390301 | 03768 | ELBOW,PIPE | 4730 | TMP | TMP | GEN | TMP | ELBOW: 45D;2IN;3000PSI;A105;MXFNPT;BLK | ELBOW: PIPE, SIZE 2 IN, CONNECTION MALE X FEMALE NPT, DEGREE 45, RATING 3000 PSI, MATERIAL CARBON STEEL, SPECIFICATION ASTM A105N, FINISH BLACK OXIDE, INDUSTRY STANDARD ASME B16.11 | QA | EA | NON FABRICATION | NON BOM | NON CRITICAL |  | bursah | R03 | 2021-01-07 13:15:00 | 2021-07-27 10:44:23
7639390311 | 03768 | ELBOW,PIPE | 4730 | TMP | TMP | GEN | TMP | ELBOW: 45D;1-1/2IN;3000PSI;A105;MXFNPT | ELBOW: PIPE, SIZE 1-1/2 IN, CONNECTION MALE X FEMALE NPT, DEGREE 45, RATING 3000 PSI, MATERIAL CARBON STEEL, SPECIFICATION ASTM A105N, FINISH BLACK OXIDE, INDUSTRY STANDARD ASME B16.11 | QA | EA | NON FABRICATION | NON BOM | NON CRITICAL |  | bursah | R03 | 2021-01-07 13:15:00 | 2021-07-27 10:35:27
7639390321 | 03768 | ELBOW,PIPE | 4730 | TMP | TMP | GEN | TMP | ELBOW: 45D;1-1/4IN;3000PSI;A105;MXFNPT | ELBOW: PIPE, SIZE 1-1/4 IN, CONNECTION MALE X FEMALE NPT, DEGREE 45, RATING 3000 PSI, MATERIAL CARBON STEEL, SPECIFICATION ASTM A105N, FINISH BLACK OXIDE, INDUSTRY STANDARD ASME B16.11 | QA | EA | NON FABRICATION | NON BOM | NON CRITICAL |  | bursah | R03 | 2021-01-07 13:15:00 | 2021-07-27 10:37:37
7639390331 | 03768 | ELBOW,PIPE | 4730 | TMP | TMP | GEN | TMP | ELBOW: 45D;1IN;3000PSI;A105;MXFNPT;BLK | ELBOW: PIPE, SIZE 1 IN, CONNECTION MALE X FEMALE NPT, DEGREE 45, RATING 3000 PSI, MATERIAL CARBON STEEL, SPECIFICATION ASTM A105N, FINISH BLACK OXIDE, INDUSTRY STANDARD ASME B16.11 | QA | EA |  |  |  |  | syaiful | R03 | 2021-01-07 13:15:00 | 2021-07-29 15:20:42
7639390351 | 03768 | ELBOW,PIPE | 4730 | TMP | TMP | GEN | TMP | ELBOW: 45D;3/4IN;3000PSI;A105;MXFNPT;BLK | ELBOW: PIPE, SIZE 3/4 IN, CONNECTION MALE X FEMALE NPT, DEGREE 45, RATING 3000 PSI, MATERIAL CARBON STEEL, SPECIFICATION ASTM A105N, FINISH BLACK OXIDE, INDUSTRY STANDARD ASME B16.11 | QA | EA | NON FABRICATION | NON BOM | NON CRITICAL |  | bursah | R03 | 2021-01-07 13:15:00 | 2021-07-27 10:25:28
7639390361 | 03768 | ELBOW,PIPE | 4730 | TMP | TMP | GEN | TMP | ELBOW: 45D;1/4IN;3000PSI;A105;MXFNPT;BLK | ELBOW: PIPE, SIZE 1/4 IN, CONNECTION MALE X FEMALE NPT, DEGREE 45, RATING 3000 PSI, MATERIAL CARBON STEEL, SPECIFICATION ASTM A105N, FINISH BLACK OXIDE, INDUSTRY STANDARD ASME B16.11 | QA | EA | NON FABRICATION | NON BOM | NON CRITICAL |  | bursah | R03 | 2021-01-07 13:15:00 | 2021-07-27 10:24:37
7639390371 | 03768 | ELBOW,PIPE | 4730 | TMP | TMP | GEN | TMP | ELBOW: 45D;3/8IN;3000PSI;A105;MXFNPT;BLK | ELBOW: PIPE, SIZE 3/8 IN, CONNECTION MALE X FEMALE NPT, DEGREE 45, RATING 3000 PSI, MATERIAL CARBON STEEL, SPECIFICATION ASTM A105N, FINISH BLACK OXIDE, INDUSTRY STANDARD ASME B16.11 | QA | EA | NON FABRICATION | NON BOM | NON CRITICAL |  | bursah | R03 | 2021-01-07 13:15:00 | 2021-07-27 10:26:22
7639390401 | 03768 | ELBOW,PIPE | 4730 | Stock | K76 | GEN | TMP | ELBOW: 45D;1-1/2IN;3000PSI;A105;FNPT;BLK | ELBOW: PIPE, SIZE 1-1/2 IN, CONNECTION FEMALE NPT, DEGREE 45, RATING 3000 PSI, MATERIAL CARBON STEEL, SPECIFICATION ASTM A105N, FINISH BLACK OXIDE, INDUSTRY STANDARD ASME B16.11 | QA | EA |  |  |  |  | akmal | R03 | 2021-01-07 13:15:00 | 2021-07-27 13:58:33
7639390441 | 03768 | ELBOW,PIPE | 4730 | Stock | TMP | GEN | TMP | ELBOW: 45D;2IN;3000PSI;A105;SW;BLK | ELBOW: PIPE, SIZE 2 IN, CONNECTION SOCKET WELD, DEGREE 45, RATING 3000 PSI, MATERIAL CARBON STEEL, SPECIFICATION ASTM A105N, FINISH BLACK OXIDE, INDUSTRY STANDARD ASME B16.11 | QA | EA |  |  |  |  | akmal | R03 | 2021-01-07 13:15:00 | 2021-07-30 21:22:41
7639390451 | R0797 | ELBOW | 0000 | TMP | TMP | OEM | TMP | ELBOW: | ELBOW: SIZE R1/4 IN, USAGE DESIGN MAIN STEAM STOP VALVE (MSSV),CLASS 150-32, EQUIPMENT NAME STEAM TURBINE, EQUIPMENT TYPE/MODEL ST-100, EQUIPMENT SERIAL NUMBER K1E69011G1, MANUFACTURER FUJI ELECTRIC, MANUFACTURER REFERENCE DWG:ST216006 | QA1 | EA |  |  |  |  | bursah | R13 | 2021-01-07 13:15:00 | 2021-10-14 22:49:44
7639390501 | 03768 | ELBOW,PIPE | 4730 | Stock | K76 | GEN | TMP | ELBOW: 45D;2IN;3000PSI;A105;FNPT;BLK | ELBOW: PIPE, SIZE 2 IN, CONNECTION FEMALE NPT, DEGREE 45, RATING 3000 PSI, MATERIAL CARBON STEEL, SPECIFICATION ASTM A105N, FINISH BLACK OXIDE, INDUSTRY STANDARD ASME B16.11 | QA | EA |  |  |  |  | akmal | R03 | 2021-01-07 13:15:00 | 2021-07-27 14:00:42
7639390511 | 03768 | ELBOW,PIPE | 4730 | Stock | K76 | GEN | TMP | ELBOW: 45D;1IN;3000PSI;A105;FNPT;BLK | ELBOW: PIPE, SIZE 1 IN, CONNECTION FEMALE NPT, DEGREE 45, RATING 3000 PSI, MATERIAL CARBON STEEL, SPECIFICATION ASTM A105N, FINISH BLACK OXIDE, INDUSTRY STANDARD ASME B16.11 | QA | EA |  |  |  |  | akmal | R03 | 2021-01-07 13:15:00 | 2021-07-27 13:59:30
7639390521 | 03768 | ELBOW,PIPE | 4730 | Stock | K76 | GEN | TMP | ELBOW: 45D;1-1/4IN;3000PSI;A105;FNPT;BLK | ELBOW: PIPE, SIZE 1-1/4 IN, CONNECTION FEMALE NPT, DEGREE 45, RATING 3000 PSI, MATERIAL CARBON STEEL, SPECIFICATION ASTM A105N, FINISH BLACK OXIDE, INDUSTRY STANDARD ASME B16.11 | QA | EA |  |  |  |  | akmal | R03 | 2021-01-07 13:15:00 | 2021-07-27 13:59:12
7639390531 | 03768 | ELBOW,PIPE | 4730 | Stock | K76 | GEN | TMP | ELBOW: 45D;3/4IN;3000PSI;WP316;FNPT | ELBOW: PIPE, SIZE 3/4 IN, CONNECTION FEMALE NPT, DEGREE 45, RATING 3000 PSI, MATERIAL STAINLESS STEEL 316, SPECIFICATION ASTM A403, GRADE WP316, INDUSTRY STANDARD ASME B16.11 | QA | EA |  |  |  |  | akmal | R03 | 2021-01-07 13:15:00 | 2021-07-27 14:01:37
7639390541 | 03768 | ELBOW,PIPE | 4730 | TMP | TMP | GEN | TMP | ELBOW: 45D;1/4IN;3000PSI;A105;FNPT;BLK | ELBOW: PIPE, SIZE 1/4 IN, CONNECTION FEMALE NPT, DEGREE 45, RATING 3000 PSI, MATERIAL CARBON STEEL, SPECIFICATION ASTM A105N, FINISH BLACK OXIDE, INDUSTRY STANDARD ASME B16.11 | QA | EA |  |  |  |  | bursah | R03 | 2021-01-07 13:15:00 | 2021-07-29 14:40:30
7639390701 | 03768 | ELBOW,PIPE | 4730 | Stock | K76 | GEN | TMP | ELBOW: 90D;1-1/2IN;3000PSI;A105;FNPT;BLK | ELBOW: PIPE, SIZE 1-1/2 IN, CONNECTION FEMALE NPT, DEGREE 90, RATING 3000 PSI, MATERIAL CARBON STEEL, SPECIFICATION ASTM A105N, FINISH BLACK OXIDE, INDUSTRY STANDARD ASME B16.11 | QA | EA |  |  |  |  | akmal | R03 | 2021-01-07 13:15:00 | 2021-07-27 14:02:09
7639390711 | 03768 | ELBOW,PIPE | 4730 | TMP | TMP | GEN | TMP | ELBOW: 90D;1IN;3000PSI;F316L;SW | ELBOW: PIPE, SIZE 1 IN, CONNECTION SOCKET WELD, DEGREE 90, RATING 3000 PSI, MATERIAL STAINLESS STEEL 316L, SPECIFICATION ASTM A182, GRADE F316L, INDUSTRY STANDARD ASME B16.11 | QA | EA | NON FABRICATION | NON BOM | NON CRITICAL |  | bursah | R03 | 2021-01-07 13:15:00 | 2021-07-27 10:55:53
7639390721 | 03768 | ELBOW,PIPE | 4730 | Stock | K76 | GEN | TMP | ELBOW: 90D;3/4IN;3000PSI;A105;FNPT;BLK | ELBOW: PIPE, SIZE 3/4 IN, CONNECTION FEMALE NPT, DEGREE 90, RATING 3000 PSI, MATERIAL CARBON STEEL, SPECIFICATION ASTM A105N, FINISH BLACK OXIDE, INDUSTRY STANDARD ASME B16.11 | QA | EA |  |  |  |  | akmal | R03 | 2021-01-07 13:15:00 | 2021-07-27 14:04:37
7639390731 | 03768 | ELBOW,PIPE | 4730 | TMP | TMP | GEN | TMP | ELBOW: 90D;1/4IN;3000PSI;A105;FNPT;BLK | ELBOW: PIPE, SIZE 1/4 IN, CONNECTION FEMALE NPT, DEGREE 90, RATING 3000 PSI, MATERIAL CARBON STEEL, SPECIFICATION ASTM A105N, FINISH BLACK OXIDE, INDUSTRY STANDARD ASME B16.11 | QA | EA | NON FABRICATION | NON BOM | NON CRITICAL |  | bursah | R03 | 2021-01-07 13:15:00 | 2021-07-27 10:42:32
7639390741 | 03768 | ELBOW,PIPE | 4730 | TMP | TMP | GEN | TMP | ELBOW: 90D;3/8IN;3000PSI;A105;FNPT;BLK | ELBOW: PIPE, SIZE 3/8 IN, CONNECTION FEMALE NPT, DEGREE 90, RATING 3000 PSI, MATERIAL CARBON STEEL, SPECIFICATION ASTM A105N, FINISH BLACK OXIDE, INDUSTRY STANDARD ASME B16.11 | QA | EA | NON FABRICATION | NON BOM | NON CRITICAL |  | bursah | R03 | 2021-01-07 13:15:00 | 2021-07-27 10:48:29
7639400101 | R0557 | CONNECTOR | 0000 | TMP | TMP | GEN | TMP | CONNECTOR: | CONNECTOR: SIZE MIN.12.6 MM , MAX 16.1 MM, 25 MM2, MATERIAL SS, USAGE DESIGN 3 PHASES, CU, EUROMOLD | CAT | EA |  |  |  |  | OK8cGFT5ze | R14 | 2021-01-07 13:15:00 | 2021-12-07 11:39:19
7639490051 | R0862 | FERRULE SET | 0000 | TMP | TMP | GEN | TMP | FERRULE SET: FR+BACK | FERRULE SET: TYPE FRONT AND BACK, SIZE 1/4 IN TUBE OD, MATERIAL STAINLESS STEEL 316 | CAT | EA |  |  |  |  | firman | R11 | 2021-01-07 13:15:00 | 2021-10-01 09:33:41
7639490101 | R0862 | FERRULE SET | 0000 | TMP | TMP | GEN | TMP | FERRULE SET: FR+BACK | FERRULE SET: TYPE FRONT AND BACK, SIZE 3/8 IN TUBE OD, MATERIAL STAINLESS STEEL 316 | CAT | EA |  |  |  |  | firman | R12 | 2021-01-07 13:15:00 | 2021-10-01 10:18:38
7639490201 | R0861 | FERRULE | 0000 | TMP | TMP | GEN | TMP | FERRULE: | FERRULE: TYPE BACK & FRONT, SIZE 5/8 IN, MATERIAL STAINLESS STEEL | CAT | EA |  |  |  |  | bursah | R11 | 2021-01-07 13:15:00 | 2021-09-27 20:33:54
7639490251 | R0862 | FERRULE SET | 0000 | TMP | TMP | GEN | TMP | FERRULE SET: FR+BACK | FERRULE SET: TYPE FRONT AND BACK, SIZE 1/2 IN TUBE OD, MATERIAL STAINLESS STEEL 316 | CAT | EA |  |  |  |  | firman | R11 | 2021-01-07 13:15:00 | 2021-10-01 10:20:08
7639490303 | R0861 | FERRULE | 0000 | TMP | TMP | GEN | TMP | FERRULE: | FERRULE: TYPE BACK, SIZE 1/2 IN TUBE OD, MATERIAL STAINLESS STEEL 316 | CAT | EA |  |  |  |  | firman | R11 | 2021-01-07 13:15:00 | 2021-10-01 10:20:57
7639490351 | R0566 | CONNECTOR,ELECTRICAL TERMINAL | 0000 | Stock | K68 | GEN | TMP | CONNECTOR: BOOTLACE;0.5MM2;CU;NYLON | CONNECTOR: ELECTRICAL TERMINAL, TYPE BOOTLACE FERRULES, CONDUCTOR 0.5MM2, CONDUCTOR MATERIAL TIN PLATED COPPER, CONDUCTOR CONNECTION CRIMP, INSULATION NYLON | QA | EA | NON FABRICATION | NON BOM | NON CRITICAL |  | jayadi | R06 | 2021-01-07 13:15:00 | 2021-10-12 00:16:26
7639490401 | R0862 | FERRULE SET | 0000 | TMP | TMP | GEN | TMP | FERRULE SET: FR+BACK | FERRULE SET: TYPE FRONT AND BACK, SIZE 1/4 IN TUBE OD, MATERIAL STAINLESS STEEL 316 | CAT | EA |  |  |  |  | firman | R11 | 2021-01-07 13:15:00 | 2021-10-01 10:21:46
7639490451 | R0862 | FERRULE SET | 0000 | TMP | TMP | GEN | TMP | FERRULE SET: FR+BACK | FERRULE SET: TYPE FRONT AND BACK, SIZE 1/2 IN TUBE OD, MATERIAL STAINLESS STEEL 316 | CAT | EA |  |  |  |  | firman | R11 | 2021-01-07 13:15:00 | 2021-10-01 10:22:20
7639510291 | R1101 | HOSE | 0000 | TMP | TMP | GEN | TMP | HOSE: MP | HOSE: TYPE MULTIPURPOSE, SIZE 21.5 MM ID X 29MM OD X 1M LG, RATING 87 PSI, -5 TO 60DEG C, MATERIAL SYNTETIC RUBBER, NYLON REINFORCED, EQUIPMENT NAME LEAKAGE WATER DETECTOR, INDICATOR SYMBOL, MANUFACTURER FUJI ELECTRIC, MANUFACTURER REFERENCE DWG:M793-399672-POS 6, DWG:M798-899158-POS 209 | CAT | EA |  |  |  |  | bursah | R12 | 2021-01-07 13:15:00 | 2021-09-26 08:01:31
7639510301 | R1101 | HOSE | 0000 | TMP | TMP | GEN | TMP | HOSE: | HOSE: TYPE MULTIPURPOSE, FOR INDICATOR SYMBOL, SIZE 32MM ID X 41MM OD X 2M LG, RATING 87 PSI, -5 TO 60DEG C, MATERIAL SYNTETIC RUBBER, NYLON REINFORCED, MANUFACTURER FUJI ELECTRIC, MANUFACTURER REFERENCE DWG:M798-899158-POS 202, P/N.35, ITEM NO.135 | CAT | EA |  |  |  |  | bursah | R12 | 2021-01-07 13:15:00 | 2021-09-26 08:08:03
7639510321 | R1101 | HOSE | 0000 | TMP | TMP | GEN | TMP | HOSE: | HOSE: TYPE MULTIPURPOSE, FOR INDICATOR SYMBOL, SIZE 21.5 MM ID X 29MM OD X 1M LG, RATING 87 PSI, -5 TO 60DEG C, MATERIAL SYNTETIC RUBBER, NYLON REINFORCED, MANUFACTURER FUJI ELECTRIC, MANUFACTURER REFERENCE DWG:M798-899158-POS 209, P/N.140 | CAT | EA |  |  |  |  | bursah | R12 | 2021-01-07 13:15:00 | 2021-09-26 08:11:26
7640660151 | R1564 | PLUG,PIPE | 0000 | TMP | TMP | GEN | TMP | PLUG,PIPE: HEX;1/2IN;6000PSI;SS316;MNPT | PLUG: PIPE, SIZE 1/2 IN, RATING 6000 PSI, MATERIAL STAINLESS STEEL 316, CONNECTION MALE NPT, HEAD HEXAGON | QA | EA |  |  |  |  | syaiful | R04 | 2021-01-07 13:15:00 | 2021-08-24 02:37:32
7640660201 | R1564 | PLUG,PIPE | 0000 | TMP | TMP | GEN | TMP | PLUG,PIPE: HEX;3/4IN;7300PSI;SS316;MNPT | PLUG: PIPE, SIZE 3/4 IN, RATING 7300 PSI, MATERIAL STAINLESS STEEL 316, SPECIFICATION ASTM A276, CONNECTION MALE NPT, HEAD HEXAGON | QA | EA |  |  |  |  | jayadi | R04 | 2021-01-07 13:15:00 | 2021-08-24 08:24:32
7640660351 | R1809 | SCREW,CAP | 0000 | TMP | TMP | GEN | TMP | SCREW,CAP: HWP;VPFO-W-M-72X42IN;R1B1 | SCREW: CAP, HEAD HEXAGON SOCKET, MATERIAL STAINLESS STEEL 316L, EQUIPMENT NAME HOTWELL PUMP, EQUIPMENT TYPE/MODEL VPFO-W-M-72X42IN, EQUIPMENT SERIAL NUMBER 1107698, MANUFACTURER DMW CORPORATION, MANUFACTURER REFERENCE DWG:PVT123C04094-POS R1B1 | QA | EA |  |  |  |  | syaiful | R08 | 2021-01-07 13:15:00 | 2021-08-29 00:38:54
7654241101 | R0035 | ADAPTER,TUBE TO PIPE | 0000 | TMP | TMP | GEN | TMP | ADAPTER: 1/4IN T X 1/4 MNPT;8K;SS316 | ADAPTER: TUBE TO PIPE, TUBE SIZE 1/4 IN, TUBE CONNECTION TUBE OD, PIPE SIZE 1/4 IN, PIPE CONNECTION MALE NPT, MATERIAL STAINLESS STEEL 316, MATERIAL STANDARD ASTM A276, PRESSURE RATING 8000 PSI | QA | EA |  |  |  |  | jayadi | R12 | 2021-01-07 13:15:00 | 2021-09-28 17:01:19
7654241141 | R0336 | BUSHING,PIPE | 0000 | TMP | TMP | GEN | TMP | BUSHING: 3/8X1/4IN;125;BRS;MXF | BUSHING: PIPE, SIZE 3/8 X 1/4 IN, CONNECTION MALE X FEMALE NPT, RATING 125 PSI, MATERIAL BRASS, INDUSTRY STANDARD ASME B16.11 | QA | EA | NON FABRICATION | NON BOM | NON CRITICAL |  | jayadi | R07 | 2021-01-07 13:15:00 | 2021-08-30 13:43:05
7654241241 | R0035 | ADAPTER,TUBE TO PIPE | 0000 | TMP | TMP | GEN | TMP | ADAPTER: 3/8IN T X 1/4 MNPT;8K;SS316 | ADAPTER: TUBE TO PIPE, TUBE SIZE 3/8 IN, TUBE CONNECTION TUBE OD, PIPE SIZE 1/4 IN, PIPE CONNECTION MALE NPT, MATERIAL STAINLESS STEEL 316, MATERIAL STANDARD ASTM A276, PRESSURE RATING 8000 PSI | QA | EA |  |  |  |  | firman | R04 | 2021-01-07 13:15:00 | 2021-08-24 01:02:45
7654241251 | R0557 | CONNECTOR | 0000 | TMP | TMP | GEN | TMP | CONNECTOR: | CONNECTOR: TYPE MODULAR COOLANT HOSE SYSTEM, SIZE 1/2 IN BORE, 1/2 IN MALE NPT, MATERIAL ACETAL, SPECIAL FEATURES ORANGE COLOR | CAT | EA |  |  |  |  | bursah |  | 2021-07-15 15:25:23 | 2021-12-11 14:37:27
7654241261 | R0035 | ADAPTER,TUBE TO PIPE | 0000 | TMP | TMP | GEN | TMP | ADAPTER: 3/8IN T X 1/8 MNPT;10K;SS316 | ADAPTER: TUBE TO PIPE, TUBE SIZE 3/8 IN, TUBE CONNECTION TUBE OD, PIPE SIZE 1/8 IN, PIPE CONNECTION MALE NPT, MATERIAL STAINLESS STEEL 316, MATERIAL STANDARD ASTM A276, PRESSURE RATING 10000 PSI | QA | EA |  |  |  |  | firman | R04 | 2021-01-07 13:15:00 | 2021-08-24 01:02:45
7654241271 | R2230 | TUBE | 0000 | TMP | TMP | GEN | TMP | TUBE: | TUBE: TYPE TUBE SEGMENT, SIZE 13IN LENGTH, 1/2IN BORE, MATERIAL CHEMICAL RESISTANCE, ACETAL, SPECIAL FEATURES GREEN COLOR, MANUFACTURER INDEXA, MANUFACTURER REFERENCE IND4477210K | CAT | EA |  |  |  |  | Agblmepvo6 |  | 2021-07-15 15:25:23 | 2021-12-09 10:08:32
7654241281 | R0035 | ADAPTER,TUBE TO PIPE | 0000 | TMP | TMP | GEN | TMP | ADAPTER: 3/8IN T X 1/2 MNPT;7.7K;SS316 | ADAPTER: TUBE TO PIPE, TUBE SIZE 3/8 IN, TUBE CONNECTION TUBE OD, PIPE SIZE 1/2 IN, PIPE CONNECTION MALE NPT, MATERIAL STAINLESS STEEL 316, MATERIAL STANDARD ASTM A276, PRESSURE RATING 7700 PSI | QA | EA |  |  |  |  | firman | R04 | 2021-01-07 13:15:00 | 2021-08-24 01:02:45
7654241301 | R0035 | ADAPTER,TUBE TO PIPE | 0000 | TMP | TMP | GEN | TMP | ADAPTER: 3/4IN T X 1/2 MNPT;7.7K;SS316 | ADAPTER: TUBE TO PIPE, TUBE SIZE 3/4 IN, TUBE CONNECTION TUBE OD, PIPE SIZE 1/2 IN, PIPE CONNECTION MALE NPT, MATERIAL STAINLESS STEEL 316, MATERIAL STANDARD ASTM A276, PRESSURE RATING 7700 PSI | QA | EA |  |  |  |  | firman | R04 | 2021-01-07 13:15:00 | 2021-08-24 01:02:45
7654241321 | R0035 | ADAPTER,TUBE TO PIPE | 0000 | TMP | TMP | GEN | TMP | ADAPTER: 3/4IN T X 3/8 MNPT;7.8K;SS316 | ADAPTER: TUBE TO PIPE, TUBE SIZE 3/4 IN, TUBE CONNECTION TUBE OD, PIPE SIZE 3/8 IN, PIPE CONNECTION MALE NPT, MATERIAL STAINLESS STEEL 316, MATERIAL STANDARD ASTM A276, PRESSURE RATING 7800 PSI | QA | EA |  |  |  |  | firman | R04 | 2021-01-07 13:15:00 | 2021-08-24 01:02:45
7654241341 | R1404 | NIPPLE,PIPE HEX | 4730 | Stock | K76 | GEN | TMP | NIPPLE,HEX: 3/4 MNPT;3000;SS316;4IN | NIPPLE: PIPE HEX, SIZE 3/4 IN, CONNECTION MALE NPT, LENGTH 4 IN, RATING 3000 PSI, MATERIAL STAINLESS STEEL 316, SPECIFICATION ASTM A182, GRADE F316, INDUSTRY STANDARD ASME B16.11 | QA | EA |  |  |  |  | jayadi | R05 | 2021-01-07 13:15:00 | 2021-08-30 22:17:03
7654241361 | 03805 | TEE,PIPE | 4730 | Stock | TMP | GEN | TMP | TEE: EQUAL;3/8IN;3000PSI;F316L;FNPT | TEE: PIPE, TYPE EQUAL, SIZE 3/8 IN, CONNECTION FEMALE NPT, RATING 3000 PSI, MATERIAL STAINLESS STEEL 316L, SPECIFICATION ASTM A182, GRADE F316L, INDUSTRY STANDARD ASME B16.11 | QA | EA |  |  |  |  | bursah | R03 | 2021-01-07 13:15:00 | 2021-08-10 09:39:14
7654241381 | 03805 | TEE,PIPE | 4730 | Stock | K76 | GEN | TMP | TEE: EQUAL;1/2IN;3000PSI;F316L;FNPT | TEE: PIPE, TYPE EQUAL, SIZE 1/2 IN, CONNECTION FEMALE NPT, RATING 3000 PSI, MATERIAL STAINLESS STEEL 316L, SPECIFICATION ASTM A182, GRADE F316L, INDUSTRY STANDARD ASME B16.11 | QA | EA |  |  |  |  | bursah | R03 | 2021-01-07 13:15:00 | 2021-07-25 23:28:52
7654241401 | 03768 | ELBOW,PIPE | 4730 | TMP | TMP | GEN | TMP | ELBOW: 90D;3/8IN;3000PSI;F304;FNPT | ELBOW: PIPE, SIZE 3/8 IN, CONNECTION FEMALE NPT, DEGREE 90, RATING 3000 PSI, MATERIAL STAINLESS STEEL 304, SPECIFICATION ASTM A182, GRADE F304, INDUSTRY STANDARD ASME B16.11 | QA | EA | NON FABRICATION | NON BOM | NON CRITICAL |  | bursah | R03 | 2021-01-07 13:15:00 | 2021-07-27 10:59:02
7654241421 | R0035 | ADAPTER,TUBE TO PIPE | 0000 | TMP | TMP | GEN | TMP | ADAPTER: 1/2IN T X 1/2 MNPT;7.7K;SS316 | ADAPTER: TUBE TO PIPE, TUBE SIZE 1/2 IN, TUBE CONNECTION TUBE OD, PIPE SIZE 1/2 IN, PIPE CONNECTION MALE NPT, MATERIAL STAINLESS STEEL 316, MATERIAL STANDARD ASTM A276, PRESSURE RATING 7700 PSI | QA | EA |  |  |  |  | firman | R04 | 2021-01-07 13:15:00 | 2021-08-24 01:02:45
7654241441 | 03768 | ELBOW,PIPE | 4730 | TMP | TMP | GEN | TMP | ELBOW: 90D;1/2IN;3000PSI;F304;FNPT | ELBOW: PIPE, SIZE 1/2 IN, CONNECTION FEMALE NPT, DEGREE 90, RATING 3000 PSI, MATERIAL STAINLESS STEEL 304, SPECIFICATION ASTM A182, GRADE F304, INDUSTRY STANDARD ASME B16.11 | QA | EA |  |  |  |  | bursah | R03 | 2021-01-07 13:15:00 | 2021-07-23 11:05:30
7654241461 | R1404 | NIPPLE,PIPE HEX | 4730 | Stock | K76 | GEN | TMP | NIPPLE,HEX: 1/2 MNPT;3000;SS316;4IN | NIPPLE: PIPE HEX, SIZE 1/2 IN, CONNECTION MALE NPT, LENGTH 4 IN, RATING 3000 PSI, MATERIAL STAINLESS STEEL 316, SPECIFICATION ASTM A182, GRADE F316, INDUSTRY STANDARD ASME B16.11 | QA | EA |  |  |  |  | jayadi | R05 | 2021-01-07 13:15:00 | 2021-08-30 22:06:35
7654241481 | R1404 | NIPPLE,PIPE HEX | 4730 | Stock | K76 | GEN | TMP | NIPPLE,HEX: 3/8 MNPT;3000;SS316;4IN | NIPPLE: PIPE HEX, SIZE 3/8 IN, CONNECTION MALE NPT, LENGTH 4 IN, RATING 3000 PSI, MATERIAL STAINLESS STEEL 316, SPECIFICATION ASTM A182, GRADE F316, INDUSTRY STANDARD ASME B16.11 | QA | EA |  |  |  |  | jayadi | R05 | 2021-01-07 13:15:00 | 2021-08-30 22:18:33
7654241501 | R0557 | CONNECTOR | 0000 | TMP | TMP | GEN | TMP | CONNECTOR: | CONNECTOR: TYPE STANDART, SERIES 400, MANUFACTURER REFERENCE 500-005065-007 | CAT | EA |  |  |  |  | ZgH3cidbSh | R14 | 2021-01-07 13:15:00 | 2021-12-07 12:13:24
7654241521 | R0557 | CONNECTOR | 0000 | TMP | TMP | GEN | TMP | CONNECTOR: | CONNECTOR: MATERIAL ALLUMINIUM, USAGE DESIGN RETURN FUEL, EQUIPMENT NAME GENSET, EQUIPMENT TYPE/MODEL TS50C, MANUFACTURER YANMAR | CAT | EA |  |  |  |  | bursah | R12 | 2021-01-07 13:15:00 | 2021-10-15 10:56:32
7654241531 | R0602 | COUPLER | 0000 | Stock | K73 | GEN | TMP | COUPLER: CAMLOCK-C;2IN;F X HOSE;ALUM | COUPLER: TYPE CAMLOCK TYPE C, SIZE 2 IN, CONNECTION FEMALE COUPLER X HOSE SHANK, MATERIAL ALUMINIUM | QA | EA |  |  |  |  | akmal | R09 | 2021-01-07 13:15:00 | 2021-10-27 09:35:34
7654241541 | R0602 | COUPLER | 0000 | TMP | TMP | GEN | TMP | COUPLER: 1/4IN;SS316 | COUPLER: TYPE PLUG QUICK, SIZE 1/4 IN, CONNECTION MALE THREAD, MATERIAL STAINLESS STEEL 316, MANUFACTURER CUPLA, MANUFACTURER REFERENCE PM20 | CAT | EA |  |  |  |  | bursah | R12 | 2021-07-15 15:25:23 | 2021-12-02 22:22:03
7654241551 | R0602 | COUPLER | 0000 | TMP | TMP | GEN | TMP | COUPLER: 1/4IN;SS316 | COUPLER: TYPE SOCKET, SIZE 1/4 IN, CONNECTION QUICK, MATERIAL STAINLESS STEEL 316, MANUFACTURER CUPLA, MANUFACTURER REFERENCE SH20 | CAT | EA |  |  |  |  | bursah | R12 | 2021-07-15 15:25:23 | 2021-12-02 22:25:35
7654241561 | R0602 | COUPLER | 0000 | Stock | K73 | GEN | TMP | COUPLER: 1/4IN;SS316 | COUPLER: TYPE SOCKET, SIZE 1/4 IN, CONNECTION PLUG QUICK, MATERIAL STAINLESS STEEL 316, MANUFACTURER CUPLA, MANUFACTURER REFERENCE PH20 | CAT | EA |  |  |  |  | bursah | R12 | 2021-07-15 15:25:23 | 2021-12-02 22:17:33
7662100061 | 03798 | FLANGE,PIPE | 4730 | Stock | K76 | GEN | TMP | FLANGE: BLIND;RTJ;3IN;600PSI;A105;BLK | FLANGE: PIPE, SIZE 3 IN, RATING 600 PSI, FACE RING TYPE JOINT, MATERIAL CARBON STEEL, TYPE BLIND, SPECIFICATION ASTM A105N, FINISH BLACK OXIDE, INDUSTRY STANDARD ASME B16.5, NUMBER OF HOLE 8, BOLT HOLE DIAMETER 22MM | QA | EA |  |  |  |  | syaiful | R02 | 2021-01-07 13:15:00 | 2021-07-15 18:51:30
7662100101 | 03798 | FLANGE,PIPE | 4730 | Stock | K76 | GEN | TMP | FLANGE: BLIND;RF;1IN;150PSI;A105;BLK | FLANGE: PIPE, SIZE 1 IN, RATING 150 PSI, FACE RAISED FACE, MATERIAL CARBON STEEL, TYPE BLIND, SPECIFICATION ASTM A105N, FINISH BLACK OXIDE, INDUSTRY STANDARD ASME B16.5, NUMBER OF HOLE 4, BOLT HOLE DIAMETER 16MM | QA | EA |  |  |  |  | syaiful | R02 | 2021-01-07 13:15:00 | 2021-07-19 13:40:32
7662100131 | 03798 | FLANGE,PIPE | 4730 | Stock | K76 | GEN | TMP | FLANGE: BLIND;RF;2IN;300PSI;A105;BLK | FLANGE: PIPE, SIZE 2 IN, RATING 300 PSI, FACE RAISED FACE, MATERIAL CARBON STEEL, TYPE BLIND, SPECIFICATION ASTM A105N, FINISH BLACK OXIDE, INDUSTRY STANDARD ASME B16.5, NUMBER OF HOLE 8, BOLT HOLE DIAMETER 19MM | QA | EA |  |  |  |  | syaiful | R02 | 2021-01-07 13:15:00 | 2021-07-15 19:38:11
7662100141 | 03798 | FLANGE,PIPE | 4730 | Stock | K76 | GEN | TMP | FLANGE: BLIND;RF;2IN;150PSI;A105;BLK | FLANGE: PIPE, SIZE 2 IN, RATING 150 PSI, FACE RAISED FACE, MATERIAL CARBON STEEL, TYPE BLIND, SPECIFICATION ASTM A105N, FINISH BLACK OXIDE, INDUSTRY STANDARD ASME B16.5, NUMBER OF HOLE 4, BOLT HOLE DIAMETER 19MM | QA | EA |  |  |  |  | syaiful | R02 | 2021-01-07 13:15:00 | 2021-07-19 13:40:32
7662100281 | 03798 | FLANGE,PIPE | 4730 | Stock | K76 | GEN | TMP | FLANGE: BLIND;FF;1IN;JIS 5K;SS400;GLV | FLANGE: PIPE, SIZE 1 IN, RATING JIS 5K, FACE FLAT FACE, MATERIAL CARBON STEEL, TYPE BLIND, SPECIFICATION JIS G3101, GRADE SS400, FINISH GALVANIZED, NUMBER OF HOLE 4, BOLT HOLE DIAMETER 16MM | QA | EA |  |  |  |  | syaiful | R09 | 2021-01-07 13:15:00 | 2021-10-24 11:51:11
7662100321 | 03798 | FLANGE,PIPE | 4730 | Stock | K76 | GEN | TMP | FLANGE: SO;RF;3/4IN;300PSI;F316 | FLANGE: PIPE, SIZE 3/4 IN, RATING 300 PSI, FACE RAISED FACE, MATERIAL STAINLESS STEEL 316, TYPE SLIP ON, SPECIFICATION ASTM A182, GRADE F316, INDUSTRY STANDARD ASME B16.5, NUMBER OF HOLE 4, BOLT HOLE DIAMETER 19MM | QA | EA |  |  |  |  | akmal | R02 | 2021-01-07 13:15:00 | 2021-09-14 03:01:22
7662100341 | 03798 | FLANGE,PIPE | 4730 | Stock | K76 | GEN | TMP | FLANGE: SO;RF;3/4IN;150PSI;A105;BLK | FLANGE: PIPE, SIZE 3/4 IN, RATING 150 PSI, FACE RAISED FACE, MATERIAL CARBON STEEL, TYPE SLIP ON, SPECIFICATION ASTM A105N, FINISH BLACK OXIDE, INDUSTRY STANDARD ASME B16.5, NUMBER OF HOLE 4, BOLT HOLE DIAMETER 16MM | QA | EA |  |  |  |  | akmal | R02 | 2021-01-07 13:15:00 | 2021-08-08 20:04:33
7662100401 | 03798 | FLANGE,PIPE | 4730 | Stock | K76 | GEN | TMP | FLANGE: BLIND;RF;12IN;300PSI;A105;BLK | FLANGE: PIPE, SIZE 12 IN, RATING 300 PSI, FACE RAISED FACE, MATERIAL CARBON STEEL, TYPE BLIND, SPECIFICATION ASTM A105N, FINISH BLACK OXIDE, INDUSTRY STANDARD ASME B16.5, NUMBER OF HOLE 16, BOLT HOLE DIAMETER 32MM | QA | EA |  |  |  |  | jayadi | R02 | 2021-01-07 13:15:00 | 2021-08-08 21:40:56
7662100421 | 03798 | FLANGE,PIPE | 4730 | Stock | K76 | GEN | TMP | FLANGE: BLIND;RTJ;12IN;600PSI;A105;BLK | FLANGE: PIPE, SIZE 12 IN, RATING 600 PSI, FACE RING TYPE JOINT, MATERIAL CARBON STEEL, TYPE BLIND, SPECIFICATION ASTM A105N, FINISH BLACK OXIDE, INDUSTRY STANDARD ASME B16.5, NUMBER OF HOLE 20, BOLT HOLE DIAMETER 35MM | QA | EA |  |  |  |  | syaiful | R02 | 2021-01-07 13:15:00 | 2021-07-15 19:12:50
7662100431 | 03798 | FLANGE,PIPE | 4730 | Stock | K76 | GEN | TMP | FLANGE: WN;RF;10IN;300PSI;A105;BLK | FLANGE: PIPE, SIZE 10 IN, RATING 300 PSI, FACE RAISED FACE, MATERIAL CARBON STEEL, TYPE WELD NECK, SPECIFICATION ASTM A105N, FINISH BLACK OXIDE, INDUSTRY STANDARD ASME B16.5, NUMBER OF HOLE 16, BOLT HOLE DIAMETER 29MM | QA | EA |  |  |  |  | akmal | R02 | 2021-01-07 13:15:00 | 2021-07-20 14:20:57
7662100441 | 03798 | FLANGE,PIPE | 4730 | Stock | K76 | GEN | TMP | FLANGE: WN;RTJ;12IN;300PSI;A105;BLK | FLANGE: PIPE, SIZE 12 IN, RATING 300 PSI, FACE RING TYPE JOINT, MATERIAL CARBON STEEL, TYPE WELD NECK, SPECIFICATION ASTM A105N, FINISH BLACK OXIDE, INDUSTRY STANDARD ASME B16.5, NUMBER OF HOLE 16, BOLT HOLE DIAMETER 32MM | QA | EA |  |  |  |  | dzikri | R02 | 2021-01-07 13:15:00 | 2021-04-10 13:09:12
7662100451 | 03798 | FLANGE,PIPE | 4730 | Stock | K76 | GEN | TMP | FLANGE: WN;RTJ;12IN;600PSI;A105;BLK | FLANGE: PIPE, SIZE 12 IN, RATING 600 PSI, FACE RING TYPE JOINT, MATERIAL CARBON STEEL, TYPE WELD NECK, SPECIFICATION ASTM A105N, FINISH BLACK OXIDE, INDUSTRY STANDARD ASME B16.5, NUMBER OF HOLE 20, BOLT HOLE DIAMETER 35MM | QA | EA |  |  |  |  | dzikri | R02 | 2021-01-07 13:15:00 | 2021-04-10 13:06:17
7662100471 | 03798 | FLANGE,PIPE | 4730 | Stock | K76 | GEN | TMP | FLANGE: WN;RTJ;12IN;600PSI;A105;BLK | FLANGE: PIPE, SIZE 12 IN, RATING 600 PSI, FACE RING TYPE JOINT, MATERIAL CARBON STEEL, TYPE WELD NECK, SPECIFICATION ASTM A105N, FINISH BLACK OXIDE, INDUSTRY STANDARD ASME B16.5, NUMBER OF HOLE 20, BOLT HOLE DIAMETER 35MM | QA | EA |  |  |  |  | dzikri | R02 | 2021-01-07 13:15:00 | 2021-04-10 13:06:28
7662100481 | 03798 | FLANGE,PIPE | 4730 | Stock | K76 | GEN | TMP | FLANGE: WN;RTJ;12IN;900PSI;A105;BLK | FLANGE: PIPE, SIZE 12 IN, RATING 900 PSI, FACE RING TYPE JOINT, MATERIAL CARBON STEEL, TYPE WELD NECK, SPECIFICATION ASTM A105N, FINISH BLACK OXIDE, INDUSTRY STANDARD ASME B16.5, NUMBER OF HOLE 20, BOLT HOLE DIAMETER 38MM | QA | EA |  |  |  |  | dzikri | R02 | 2021-01-07 13:15:00 | 2021-04-10 13:05:37
7662100491 | 03798 | FLANGE,PIPE | 4730 | Stock | K76 | GEN | TMP | FLANGE: WN ORF;RF;12IN;600PSI;A105;BLK | FLANGE: PIPE, SIZE 12 IN, RATING 600 PSI, FACE RAISED FACE, MATERIAL CARBON STEEL, TYPE WELD NECK ORIFICE, SPECIFICATION ASTM A105, FINISH BLACK OXIDE, INDUSTRY STANDARD ASME B16.36 | QA | EA |  |  |  |  | dzikri | R02 | 2021-01-07 13:15:00 | 2021-11-30 21:09:54
7662100501 | 03798 | FLANGE,PIPE | 4730 | Stock | K76 | GEN | TMP | FLANGE: WN;RF;16IN;300PSI;A105;BLK | FLANGE: PIPE, SIZE 16 IN, RATING 300 PSI, FACE RAISED FACE, MATERIAL CARBON STEEL, TYPE WELD NECK, SPECIFICATION ASTM A105N, FINISH BLACK OXIDE, INDUSTRY STANDARD ASME B16.5, NUMBER OF HOLE 20, BOLT HOLE DIAMETER 35MM | QA | EA |  |  |  |  | akmal | R02 | 2021-01-07 13:15:00 | 2021-04-04 22:42:15
7662100511 | 03798 | FLANGE,PIPE | 4730 | Stock | K76 | GEN | TMP | FLANGE: WN ORF;RTJ;18IN;600PSI;A105;BLK | FLANGE: PIPE, SIZE 18 IN, RATING 600 PSI, FACE RING TYPE JOINT, MATERIAL CARBON STEEL, TYPE WELD NECK ORIFICE, SPECIFICATION ASTM A105, FINISH BLACK OXIDE, INDUSTRY STANDARD ASME B16.36 | QA | EA |  |  |  |  | jayadi | R09 | 2021-01-07 13:15:00 | 2021-10-24 01:39:12
7662100521 | 03798 | FLANGE,PIPE | 4730 | Stock | K76 | GEN | TMP | FLANGE: WN;RF;24IN;300PSI;A105;BLK | FLANGE: PIPE, SIZE 24 IN, RATING 300 PSI, FACE RAISED FACE, MATERIAL CARBON STEEL, TYPE WELD NECK, SPECIFICATION ASTM A105N, FINISH BLACK OXIDE, INDUSTRY STANDARD ASME B16.5, NUMBER OF HOLE 24, BOLT HOLE DIAMETER 41MM | QA | EA |  |  |  |  | akmal | R02 | 2021-01-07 13:15:00 | 2021-04-04 23:09:14
7662100531 | 03798 | FLANGE,PIPE | 4730 | Stock | K76 | GEN | TMP | FLANGE: BLIND;RTJ;18IN;600PSI;A105;BLK | FLANGE: PIPE, SIZE 18 IN, RATING 600 PSI, FACE RING TYPE JOINT, MATERIAL CARBON STEEL, TYPE BLIND, SPECIFICATION ASTM A105N, FINISH BLACK OXIDE, INDUSTRY STANDARD ASME B16.5, NUMBER OF HOLE 20, BOLT HOLE DIAMETER 44MM | QA | EA |  |  |  |  | syaiful | R02 | 2021-01-07 13:15:00 | 2021-07-15 19:42:44
7662100581 | 03798 | FLANGE,PIPE | 4730 | Stock | K76 | GEN | TMP | FLANGE: BLIND;RF;3IN;300PSI;A105;BLK | FLANGE: PIPE, SIZE 3 IN, RATING 300 PSI, FACE RAISED FACE, MATERIAL CARBON STEEL, TYPE BLIND, SPECIFICATION ASTM A105N, FINISH BLACK OXIDE, INDUSTRY STANDARD ASME B16.5, NUMBER OF HOLE 8, BOLT HOLE DIAMETER 22MM | QA | EA |  |  |  |  | syaiful | R02 | 2021-01-07 13:15:00 | 2021-07-15 18:43:13
7662100591 | 03798 | FLANGE,PIPE | 4730 | Stock | K76 | GEN | TMP | FLANGE: BLIND;RF;4IN;300PSI;A105;BLK | FLANGE: PIPE, SIZE 4 IN, RATING 300 PSI, FACE RAISED FACE, MATERIAL CARBON STEEL, TYPE BLIND, SPECIFICATION ASTM A105N, FINISH BLACK OXIDE, INDUSTRY STANDARD ASME B16.5, NUMBER OF HOLE 8, BOLT HOLE DIAMETER 22MM | QA | EA |  |  |  |  | syaiful | R02 | 2021-01-07 13:15:00 | 2021-07-15 19:27:56
7662100601 | 03798 | FLANGE,PIPE | 4730 | Stock | K76 | GEN | TMP | FLANGE: BLIND;RTJ;4IN;600PSI;A105;BLK | FLANGE: PIPE, SIZE 4 IN, RATING 600 PSI, FACE RING TYPE JOINT, MATERIAL CARBON STEEL, TYPE BLIND, SPECIFICATION ASTM A105N, FINISH BLACK OXIDE, INDUSTRY STANDARD ASME B16.5, NUMBER OF HOLE 8, BOLT HOLE DIAMETER 25MM | QA | EA |  |  |  |  | syaiful | R02 | 2021-01-07 13:15:00 | 2021-07-15 19:28:36
7662100611 | 03798 | FLANGE,PIPE | 4730 | Stock | K76 | GEN | TMP | FLANGE: BLIND;RF;3IN;300PSI;F316L | FLANGE: PIPE, SIZE 3 IN, RATING 300 PSI, FACE RAISED FACE, MATERIAL STAINLESS STEEL 316L, TYPE BLIND, SPECIFICATION ASTM A182, GRADE F316L, INDUSTRY STANDARD ASME B16.5, NUMBER OF HOLE 8, BOLT HOLE DIAMETER 22MM | QA | EA |  |  |  |  | syaiful | R02 | 2021-01-07 13:15:00 | 2021-07-15 18:44:07
7662100621 | 03798 | FLANGE,PIPE | 4730 | Stock | K76 | GEN | TMP | FLANGE: BLIND;RF;8IN;300PSI;A105;BLK | FLANGE: PIPE, SIZE 8 IN, RATING 300 PSI, FACE RAISED FACE, MATERIAL CARBON STEEL, TYPE BLIND, SPECIFICATION ASTM A105N, FINISH BLACK OXIDE, INDUSTRY STANDARD ASME B16.5, NUMBER OF HOLE 12, BOLT HOLE DIAMETER 25MM | QA | EA |  |  |  |  | syaiful | R02 | 2021-01-07 13:15:00 | 2021-07-15 19:38:51
7662100631 | 03798 | FLANGE,PIPE | 4730 | Stock | K76 | GEN | TMP | FLANGE: BLIND;RF;16IN;300PSI;A105;BLK | FLANGE: PIPE, SIZE 16 IN, RATING 300 PSI, FACE RAISED FACE, MATERIAL CARBON STEEL, TYPE BLIND, SPECIFICATION ASTM A105N, FINISH BLACK OXIDE, INDUSTRY STANDARD ASME B16.5, NUMBER OF HOLE 20, BOLT HOLE DIAMETER 35MM | QA | EA |  |  |  |  | syaiful | R02 | 2021-01-07 13:15:00 | 2021-07-15 19:37:18
7662100641 | 03798 | FLANGE,PIPE | 4730 | Stock | K76 | GEN | TMP | FLANGE: BLIND;RF;4IN;300PSI;A105;BLK | FLANGE: PIPE, SIZE 4 IN, RATING 300 PSI, FACE RAISED FACE, MATERIAL CARBON STEEL, TYPE BLIND, SPECIFICATION ASTM A105N, FINISH BLACK OXIDE, INDUSTRY STANDARD ASME B16.5, NUMBER OF HOLE 8, BOLT HOLE DIAMETER 22MM | QA | EA |  |  |  |  | syaiful | R02 | 2021-01-07 13:15:00 | 2021-07-19 13:38:03
7662100651 | 03798 | FLANGE,PIPE | 4730 | Stock | K76 | GEN | TMP | FLANGE: BLIND;RF;4IN;300PSI;F316L | FLANGE: PIPE, SIZE 4 IN, RATING 300 PSI, FACE RAISED FACE, MATERIAL STAINLESS STEEL 316L, TYPE BLIND, SPECIFICATION ASTM A182, GRADE F316L, INDUSTRY STANDARD ASME B16.5, NUMBER OF HOLE 8, BOLT HOLE DIAMETER 22MM | QA | EA |  |  |  |  | syaiful | R02 | 2021-01-07 13:15:00 | 2021-07-19 13:38:02
7662100661 | 03798 | FLANGE,PIPE | 4730 | Stock | K76 | GEN | TMP | FLANGE: WN;RTJ;18IN;600PSI;A105;BLK | FLANGE: PIPE, SIZE 18 IN, RATING 600 PSI, FACE RING TYPE JOINT, MATERIAL CARBON STEEL, TYPE WELD NECK, SPECIFICATION ASTM A105N, FINISH BLACK OXIDE, INDUSTRY STANDARD ASME B16.5, NUMBER OF HOLE 20, BOLT HOLE DIAMETER 44MM | QA | EA |  |  |  |  | firman | R02 | 2021-01-07 13:15:00 | 2021-04-10 13:05:19
7662100671 | 03798 | FLANGE,PIPE | 4730 | Stock | K76 | GEN | TMP | FLANGE: WN;RF;18IN;600PSI;A105;BLK | FLANGE: PIPE, SIZE 18 IN, RATING 600 PSI, FACE RAISED FACE, MATERIAL CARBON STEEL, TYPE WELD NECK, SPECIFICATION ASTM A105N, FINISH BLACK OXIDE, INDUSTRY STANDARD ASME B16.5, NUMBER OF HOLE 20, BOLT HOLE DIAMETER 44MM | QA | EA |  |  |  |  | dzikri | R02 | 2021-07-15 15:25:23 | 2021-07-17 15:36:07
7662100801 | 03798 | FLANGE,PIPE | 4730 | Stock | K76 | GEN | TMP | FLANGE: BLIND;RF;30IN;300PSI;A105;BLK;A | FLANGE: PIPE, SIZE 30 IN, RATING 300 PSI, FACE RAISED FACE, MATERIAL CARBON STEEL, TYPE BLIND, SPECIFICATION ASTM A105N, FINISH BLACK OXIDE, INDUSTRY STANDARD ASME B16.47 SERIES A, NUMBER OF HOLE 28, BOLT HOLE DIAMETER 45MM | QA | EA |  |  |  |  | syaiful | R02 | 2021-01-07 13:15:00 | 2021-07-15 19:39:20
7662100821 | 03798 | FLANGE,PIPE | 4730 | Stock | K76 | GEN | TMP | FLANGE: BLIND;RTJ;12IN;600PSI;A105;BLK | FLANGE: PIPE, SIZE 12 IN, RATING 600 PSI, FACE RING TYPE JOINT, MATERIAL CARBON STEEL, TYPE BLIND, SPECIFICATION ASTM A105N, FINISH BLACK OXIDE, INDUSTRY STANDARD ASME B16.5, NUMBER OF HOLE 20, BOLT HOLE DIAMETER 35MM | QA | EA |  |  |  |  | syaiful | R02 | 2021-01-07 13:15:00 | 2021-07-15 19:13:08
7662100831 | R0892 | FLANGE,ADAPTER | 0000 | TMP | TMP | GEN | TMP | FLANGE,ADAPTER: | FLANGE: ADAPTER, TYPE JOINT, TOP SIZE/CONNECTION 12 IN, TOP RATING 900 PSI, BOTTOM SIZE/CONNECTION 3 IN, BOTTOM RATING 900 PSI, INTERNAL BORE 3 IN, SPECIAL FEATURES CARBON STEEL A105 | CAT | EA |  |  |  | CHECK: FLANGE,ADAPTER | bursah | R13 | 2021-01-07 13:15:00 | 2021-09-27 20:54:19
7662101231 | 03798 | FLANGE,PIPE | 4730 | Stock | K76 | GEN | TMP | FLANGE: BLIND;RTJ;3IN;600PSI;A105;BLK | FLANGE: PIPE, SIZE 3 IN, RATING 600 PSI, FACE RING TYPE JOINT, MATERIAL CARBON STEEL, TYPE BLIND, SPECIFICATION ASTM A105N, FINISH BLACK OXIDE, INDUSTRY STANDARD ASME B16.5, NUMBER OF HOLE 8, BOLT HOLE DIAMETER 22MM | QA | EA |  |  |  |  | syaiful | R02 | 2021-01-07 13:15:00 | 2021-07-15 18:53:18
7662101251 | 03798 | FLANGE,PIPE | 4730 | Stock | K76 | GEN | TMP | FLANGE: BLIND;RF;3IN;150PSI;A105;BLK | FLANGE: PIPE, SIZE 3 IN, RATING 150 PSI, FACE RAISED FACE, MATERIAL CARBON STEEL, TYPE BLIND, SPECIFICATION ASTM A105N, FINISH BLACK OXIDE, INDUSTRY STANDARD ASME B16.5, NUMBER OF HOLE 4, BOLT HOLE DIAMETER 19MM | QA | EA |  |  |  |  | syaiful | R02 | 2021-01-07 13:15:00 | 2021-07-19 13:40:32
7662101261 | 03798 | FLANGE,PIPE | 4730 | Stock | K76 | GEN | TMP | FLANGE: BLIND;RTJ;8IN;600PSI;A105;BLK | FLANGE: PIPE, SIZE 8 IN, RATING 600 PSI, FACE RING TYPE JOINT, MATERIAL CARBON STEEL, TYPE BLIND, SPECIFICATION ASTM A105N, FINISH BLACK OXIDE, INDUSTRY STANDARD ASME B16.5, NUMBER OF HOLE 12, BOLT HOLE DIAMETER 32MM | QA | EA |  |  |  |  | syaiful | R02 | 2021-01-07 13:15:00 | 2021-07-15 19:43:05
7662101271 | 03798 | FLANGE,PIPE | 4730 | Stock | K76 | GEN | TMP | FLANGE: BLIND;RF;1IN;300PSI;A105;BLK | FLANGE: PIPE, SIZE 1 IN, RATING 300 PSI, FACE RAISED FACE, MATERIAL CARBON STEEL, TYPE BLIND, SPECIFICATION ASTM A105N, FINISH BLACK OXIDE, INDUSTRY STANDARD ASME B16.5, NUMBER OF HOLE 4, BOLT HOLE DIAMETER 19MM | QA | EA |  |  |  |  | syaiful | R02 | 2021-01-07 13:15:00 | 2021-07-15 19:06:24
7662150101 | 03798 | FLANGE,PIPE | 4730 | Stock | K76 | GEN | TMP | FLANGE: BLIND;RF;1IN;150PSI;A105;BLK | FLANGE: PIPE, SIZE 1 IN, RATING 150 PSI, FACE RAISED FACE, MATERIAL CARBON STEEL, TYPE BLIND, SPECIFICATION ASTM A105N, FINISH BLACK OXIDE, INDUSTRY STANDARD ASME B16.5, NUMBER OF HOLE 4, BOLT HOLE DIAMETER 16MM | QA | EA |  |  |  |  | syaiful | R02 | 2021-01-07 13:15:00 | 2021-07-19 13:40:32
7662300011 | 03798 | FLANGE,PIPE | 4730 | Stock | K76 | GEN | TMP | FLANGE: SO;RF;1IN;150PSI;A105;BLK | FLANGE: PIPE, SIZE 1 IN, RATING 150 PSI, FACE RAISED FACE, MATERIAL CARBON STEEL, TYPE SLIP ON, SPECIFICATION ASTM A105N, FINISH BLACK OXIDE, INDUSTRY STANDARD ASME B16.5, NUMBER OF HOLE 4, BOLT HOLE DIAMETER 16MM | QA | EA |  |  |  |  | akmal | R02 | 2021-01-07 13:15:00 | 2021-04-04 22:38:08
7662300041 | 03798 | FLANGE,PIPE | 4730 | Stock | K76 | GEN | TMP | FLANGE: SO;RF;4IN;150PSI;A105;BLK | FLANGE: PIPE, SIZE 4 IN, RATING 150 PSI, FACE RAISED FACE, MATERIAL CARBON STEEL, TYPE SLIP ON, SPECIFICATION ASTM A105N, FINISH BLACK OXIDE, INDUSTRY STANDARD ASME B16.5, NUMBER OF HOLE 8, BOLT HOLE DIAMETER 19MM | QA | EA |  |  |  |  | akmal | R02 | 2021-01-07 13:15:00 | 2021-04-04 22:39:04
7662300051 | 03798 | FLANGE,PIPE | 4730 | Stock | K76 | GEN | TMP | FLANGE: SO;RF;4IN;300PSI;F316 | FLANGE: PIPE, SIZE 4 IN, RATING 300 PSI, FACE RAISED FACE, MATERIAL STAINLESS STEEL 316, TYPE SLIP ON, SPECIFICATION ASTM A182, GRADE F316, INDUSTRY STANDARD ASME B16.5, NUMBER OF HOLE 8, BOLT HOLE DIAMETER 22MM | QA | EA |  |  |  |  | akmal | R02 | 2021-01-07 13:15:00 | 2021-09-14 03:01:34
7662300151 | 03798 | FLANGE,PIPE | 4730 | Stock | K76 | GEN | TMP | FLANGE: SO;RF;6IN;150PSI;F304L | FLANGE: PIPE, SIZE 6 IN, RATING 150 PSI, FACE RAISED FACE, MATERIAL STAINLESS STEEL 304L, TYPE SLIP ON, SPECIFICATION ASTM A182, GRADE F304L, INDUSTRY STANDARD ASME B16.5, NUMBER OF HOLE 8, BOLT HOLE DIAMETER 22MM | QA | EA |  |  |  |  | akmal | R02 | 2021-01-07 13:15:00 | 2021-09-14 03:06:47
7662300301 | 03798 | FLANGE,PIPE | 4730 | Stock | K76 | GEN | TMP | FLANGE: SO;RF;10IN;150PSI;F316L | FLANGE: PIPE, SIZE 10 IN, RATING 150 PSI, FACE RAISED FACE, MATERIAL STAINLESS STEEL 316L, TYPE SLIP ON, SPECIFICATION ASTM A182, GRADE F316L, INDUSTRY STANDARD ASME B16.5, NUMBER OF HOLE 12, BOLT HOLE DIAMETER 25MM | QA | EA |  |  |  |  | akmal | R02 | 2021-01-07 13:15:00 | 2021-09-14 02:50:00
7662300311 | 03798 | FLANGE,PIPE | 4730 | Stock | K76 | GEN | TMP | FLANGE: SO;RF;10IN;150PSI;A105;BLK | FLANGE: PIPE, SIZE 10 IN, RATING 150 PSI, FACE RAISED FACE, MATERIAL CARBON STEEL, TYPE SLIP ON, SPECIFICATION ASTM A105N, FINISH BLACK OXIDE, INDUSTRY STANDARD ASME B16.5, NUMBER OF HOLE 12, BOLT HOLE DIAMETER 25MM | QA | EA |  |  |  |  | akmal | R02 | 2021-01-07 13:15:00 | 2021-04-01 09:38:15
7662300321 | 03798 | FLANGE,PIPE | 4730 | Stock | K76 | GEN | TMP | FLANGE: SO;RF;24IN;150PSI;A105;BLK | FLANGE: PIPE, SIZE 24 IN, RATING 150 PSI, FACE RAISED FACE, MATERIAL CARBON STEEL, TYPE SLIP ON, SPECIFICATION ASTM A105N, FINISH BLACK OXIDE, INDUSTRY STANDARD ASME B16.5, NUMBER OF HOLE 20, BOLT HOLE DIAMETER 34MM | QA | EA |  |  |  |  | akmal | R02 | 2021-01-07 13:15:00 | 2021-04-04 22:38:17
7662300601 | 03798 | FLANGE,PIPE | 4730 | Stock | K76 | GEN | TMP | FLANGE: SO;RF;1/2IN;150PSI;A105;BLK | FLANGE: PIPE, SIZE 1/2 IN, RATING 150 PSI, FACE RAISED FACE, MATERIAL CARBON STEEL, TYPE SLIP ON, SPECIFICATION ASTM A105N, FINISH BLACK OXIDE, INDUSTRY STANDARD ASME B16.5, NUMBER OF HOLE 4, BOLT HOLE DIAMETER 16MM | QA | EA |  |  |  |  | akmal | R02 | 2021-01-07 13:15:00 | 2021-04-01 09:37:09
7662300641 | 03798 | FLANGE,PIPE | 4730 | Stock | K76 | GEN | TMP | FLANGE: SO;RF;8IN;300PSI;A105;BLK | FLANGE: PIPE, SIZE 8 IN, RATING 300 PSI, FACE RAISED FACE, MATERIAL CARBON STEEL, TYPE SLIP ON, SPECIFICATION ASTM A105N, FINISH BLACK OXIDE, INDUSTRY STANDARD ASME B16.5, NUMBER OF HOLE 12, BOLT HOLE DIAMETER 25MM | QA | EA |  |  |  |  | akmal | R02 | 2021-01-07 13:15:00 | 2021-04-04 22:39:17
7662300671 | 03798 | FLANGE,PIPE | 4730 | Stock | K76 | GEN | TMP | FLANGE: SO;RF;1IN;150PSI;F316L | FLANGE: PIPE, SIZE 1 IN, RATING 150 PSI, FACE RAISED FACE, MATERIAL STAINLESS STEEL 316L, TYPE SLIP ON, SPECIFICATION ASTM A182, GRADE F316L, INDUSTRY STANDARD ASME B16.5, NUMBER OF HOLE 4, BOLT HOLE DIAMETER 16MM | QA | EA |  |  |  |  | akmal | R02 | 2021-01-07 13:15:00 | 2021-09-14 02:50:09
7662300691 | 03798 | FLANGE,PIPE | 4730 | Stock | K76 | GEN | TMP | FLANGE: SW;RF;8IN;300PSI;F316L | FLANGE: PIPE, SIZE 8 IN, RATING 300 PSI, FACE RAISED FACE, MATERIAL STAINLESS STEEL 316L, TYPE SOCKET WELD, SPECIFICATION ASTM A182, GRADE F316L, INDUSTRY STANDARD ASME B16.5, NUMBER OF HOLE 12, BOLT HOLE DIAMETER 25MM | QA | EA |  |  |  |  | akmal | R02 | 2021-01-07 13:15:00 | 2021-07-20 10:49:04
7662300701 | 03798 | FLANGE,PIPE | 4730 | Stock | K76 | GEN | TMP | FLANGE: SO;RF;2IN;150PSI;F316L | FLANGE: PIPE, SIZE 2 IN, RATING 150 PSI, FACE RAISED FACE, MATERIAL STAINLESS STEEL 316L, TYPE SLIP ON, SPECIFICATION ASTM A182, GRADE F316L, INDUSTRY STANDARD ASME B16.5, NUMBER OF HOLE 4, BOLT HOLE DIAMETER 19MM | QA | EA |  |  |  |  | akmal | R02 | 2021-01-07 13:15:00 | 2021-09-14 02:50:33
7662300721 | 03798 | FLANGE,PIPE | 4730 | Stock | K76 | GEN | TMP | FLANGE: SO;RF;2IN;300PSI;F316L | FLANGE: PIPE, SIZE 2 IN, RATING 300 PSI, FACE RAISED FACE, MATERIAL STAINLESS STEEL 316L, TYPE SLIP ON, SPECIFICATION ASTM A182, GRADE F316L, INDUSTRY STANDARD ASME B16.5, NUMBER OF HOLE 8, BOLT HOLE DIAMETER 19MM | QA | EA |  |  |  |  | akmal | R02 | 2021-01-07 13:15:00 | 2021-09-14 02:50:44
7662300751 | 03798 | FLANGE,PIPE | 4730 | Stock | K76 | GEN | TMP | FLANGE: SO;RF;3/4IN;600PSI;A105;BLK | FLANGE: PIPE, SIZE 3/4 IN, RATING 600 PSI, FACE RAISED FACE, MATERIAL CARBON STEEL, TYPE SLIP ON, SPECIFICATION ASTM A105N, FINISH BLACK OXIDE, INDUSTRY STANDARD ASME B16.5, NUMBER OF HOLE 4, BOLT HOLE DIAMETER 19MM | QA | EA |  |  |  |  | akmal | R02 | 2021-01-07 13:15:00 | 2021-04-01 11:14:30
7662300771 | 03798 | FLANGE,PIPE | 4730 | Stock | K76 | GEN | TMP | FLANGE: SW;RF;1IN;600PSI;F316L | FLANGE: PIPE, SIZE 1 IN, RATING 600 PSI, FACE RAISED FACE, MATERIAL STAINLESS STEEL 316L, TYPE SOCKET WELD, SPECIFICATION ASTM A182, GRADE F316L, INDUSTRY STANDARD ASME B16.5, NUMBER OF HOLE 4, BOLT HOLE DIAMETER 19MM | QA | EA |  |  |  |  | akmal | R02 | 2021-01-07 13:15:00 | 2021-07-20 10:48:44
7662300791 | 03798 | FLANGE,PIPE | 4730 | Stock | K76 | GEN | TMP | FLANGE: SO;RF;1-1/2IN;150PSI;A105;BLK | FLANGE: PIPE, SIZE 1-1/2 IN, RATING 150 PSI, FACE RAISED FACE, MATERIAL CARBON STEEL, TYPE SLIP ON, SPECIFICATION ASTM A105N, FINISH BLACK OXIDE, INDUSTRY STANDARD ASME B16.5, NUMBER OF HOLE 4, BOLT HOLE DIAMETER 16MM | QA | EA |  |  |  |  | akmal | R02 | 2021-01-07 13:15:00 | 2021-04-01 09:31:55
7662300801 | 03798 | FLANGE,PIPE | 4730 | Stock | K76 | GEN | TMP | FLANGE: SO;RF;3IN;150PSI;A105;BLK | FLANGE: PIPE, SIZE 3 IN, RATING 150 PSI, FACE RAISED FACE, MATERIAL CARBON STEEL, TYPE SLIP ON, SPECIFICATION ASTM A105N, FINISH BLACK OXIDE, INDUSTRY STANDARD ASME B16.5, NUMBER OF HOLE 4, BOLT HOLE DIAMETER 19MM | QA | EA |  |  |  |  | akmal | R02 | 2021-01-07 13:15:00 | 2021-04-04 22:38:57
7662300811 | 03798 | FLANGE,PIPE | 4730 | Stock | K76 | GEN | TMP | FLANGE: WN;RTJ;3IN;600PSI;A105;BLK | FLANGE: PIPE, SIZE 3 IN, RATING 600 PSI, FACE RING TYPE JOINT, MATERIAL CARBON STEEL, TYPE WELD NECK, SPECIFICATION ASTM A105N, FINISH BLACK OXIDE, INDUSTRY STANDARD ASME B16.5, NUMBER OF HOLE 8, BOLT HOLE DIAMETER 22MM | QA | EA |  |  |  |  | dzikri | R02 | 2021-07-15 15:25:23 | 2021-07-17 15:15:06
7662300821 | 03798 | FLANGE,PIPE | 4730 | Stock | K76 | GEN | TMP | FLANGE: WN;RTJ;3IN;900PSI;A105;BLK | FLANGE: PIPE, SIZE 3 IN, RATING 900 PSI, FACE RING TYPE JOINT, MATERIAL CARBON STEEL, TYPE WELD NECK, SPECIFICATION ASTM A105N, FINISH BLACK OXIDE, INDUSTRY STANDARD ASME B16.5, NUMBER OF HOLE 8, BOLT HOLE DIAMETER 25MM | QA | EA |  |  |  |  | dzikri | R02 | 2021-07-15 15:25:23 | 2021-07-17 15:34:57
7662302001 | 03798 | FLANGE,PIPE | 4730 | Stock | K76 | GEN | TMP | FLANGE: SO;RTJ;10IN;400PSI;A105;BLK | FLANGE: PIPE, SIZE 10 IN, RATING 400 PSI, FACE RING TYPE JOINT, MATERIAL CARBON STEEL, TYPE SLIP ON, SPECIFICATION ASTM A105N, FINISH BLACK OXIDE, INDUSTRY STANDARD ASME B16.5, NUMBER OF HOLE 16, BOLT HOLE DIAMETER 32MM | QA | EA |  |  |  |  | firman | R02 | 2021-01-07 13:15:00 | 2021-04-04 22:39:24
7662302051 | 03798 | FLANGE,PIPE | 4730 | Stock | K76 | GEN | TMP | FLANGE: SO;RTJ;12IN;600PSI;A105;BLK | FLANGE: PIPE, SIZE 12 IN, RATING 600 PSI, FACE RING TYPE JOINT, MATERIAL CARBON STEEL, TYPE SLIP ON, SPECIFICATION ASTM A105N, FINISH BLACK OXIDE, INDUSTRY STANDARD ASME B16.5, NUMBER OF HOLE 20, BOLT HOLE DIAMETER 35MM | QA | EA |  |  |  |  | firman | R02 | 2021-01-07 13:15:00 | 2021-04-04 22:39:48
7662302101 | 03798 | FLANGE,PIPE | 4730 | Stock | K76 | GEN | TMP | FLANGE: SO;RTJ;10IN;600PSI;A105;BLK | FLANGE: PIPE, SIZE 10 IN, RATING 600 PSI, FACE RING TYPE JOINT, MATERIAL CARBON STEEL, TYPE SLIP ON, SPECIFICATION ASTM A105N, FINISH BLACK OXIDE, INDUSTRY STANDARD ASME B16.5, NUMBER OF HOLE 16, BOLT HOLE DIAMETER 35MM | QA | EA |  |  |  |  | firman | R02 | 2021-01-07 13:15:00 | 2021-04-04 22:39:32
7662302151 | 03798 | FLANGE,PIPE | 4730 | Stock | K76 | GEN | TMP | FLANGE: SO;RTJ;1IN;600PSI;A105;BLK | FLANGE: PIPE, SIZE 1 IN, RATING 600 PSI, FACE RING TYPE JOINT, MATERIAL CARBON STEEL, TYPE SLIP ON, SPECIFICATION ASTM A105N, FINISH BLACK OXIDE, INDUSTRY STANDARD ASME B16.5, NUMBER OF HOLE 4, BOLT HOLE DIAMETER 19MM | QA | EA |  |  |  |  | firman | R02 | 2021-01-07 13:15:00 | 2021-04-04 22:40:02
7662302251 | 03798 | FLANGE,PIPE | 4730 | Stock | K76 | GEN | TMP | FLANGE: SO;RF;10IN;600PSI;A105;BLK | FLANGE: PIPE, SIZE 10 IN, RATING 600 PSI, FACE RAISED FACE, MATERIAL CARBON STEEL, TYPE SLIP ON, SPECIFICATION ASTM A105N, FINISH BLACK OXIDE, INDUSTRY STANDARD ASME B16.5, NUMBER OF HOLE 16, BOLT HOLE DIAMETER 35MM | QA | EA |  |  |  |  | akmal | R02 | 2021-01-07 13:15:00 | 2021-04-04 22:37:42
7662302261 | 03798 | FLANGE,PIPE | 4730 | Stock | K76 | GEN | TMP | FLANGE: SO;RF;10IN;300PSI;A105;BLK | FLANGE: PIPE, SIZE 10 IN, RATING 300 PSI, FACE RAISED FACE, MATERIAL CARBON STEEL, TYPE SLIP ON, SPECIFICATION ASTM A105N, FINISH BLACK OXIDE, INDUSTRY STANDARD ASME B16.5, NUMBER OF HOLE 16, BOLT HOLE DIAMETER 29MM | QA | EA |  |  |  |  | akmal | R02 | 2021-01-07 13:15:00 | 2021-07-20 13:22:24
7662302271 | 03798 | FLANGE,PIPE | 4730 | Stock | K76 | GEN | TMP | FLANGE: SO;RTJ;12IN;150PSI;A105;BLK | FLANGE: PIPE, SIZE 12 IN, RATING 150 PSI, FACE RING TYPE JOINT, MATERIAL CARBON STEEL, TYPE SLIP ON, SPECIFICATION ASTM A105N, FINISH BLACK OXIDE, INDUSTRY STANDARD ASME B16.5, NUMBER OF HOLE 12, BOLT HOLE DIAMETER 25MM | QA | EA |  |  |  |  | firman | R02 | 2021-01-07 13:15:00 | 2021-04-04 22:39:40
7662302291 | 03798 | FLANGE,PIPE | 4730 | Stock | K76 | GEN | TMP | FLANGE: SO;RF;14IN;150PSI;F316L | FLANGE: PIPE, SIZE 14 IN, RATING 150 PSI, FACE RAISED FACE, MATERIAL STAINLESS STEEL 316L, TYPE SLIP ON, SPECIFICATION ASTM A182, GRADE F316L, INDUSTRY STANDARD ASME B16.5, NUMBER OF HOLE 12, BOLT HOLE DIAMETER 28MM | QA | EA |  |  |  |  | akmal | R02 | 2021-01-07 13:15:00 | 2021-09-14 02:57:51
7662302301 | 03798 | FLANGE,PIPE | 4730 | Stock | K76 | GEN | TMP | FLANGE: SO;RF;12IN;150PSI;A105;BLK | FLANGE: PIPE, SIZE 12 IN, RATING 150 PSI, FACE RAISED FACE, MATERIAL CARBON STEEL, TYPE SLIP ON, SPECIFICATION ASTM A105N, FINISH BLACK OXIDE, INDUSTRY STANDARD ASME B16.5, NUMBER OF HOLE 12, BOLT HOLE DIAMETER 25MM | QA | EA |  |  |  |  | akmal | R02 | 2021-01-07 13:15:00 | 2021-04-04 22:37:50
7662302351 | 03798 | FLANGE,PIPE | 4730 | Stock | K76 | GEN | TMP | FLANGE: SO;RF;2IN;150PSI;A105;BLK | FLANGE: PIPE, SIZE 2 IN, RATING 150 PSI, FACE RAISED FACE, MATERIAL CARBON STEEL, TYPE SLIP ON, SPECIFICATION ASTM A105N, FINISH BLACK OXIDE, INDUSTRY STANDARD ASME B16.5, NUMBER OF HOLE 4, BOLT HOLE DIAMETER 19MM | QA | EA |  |  |  |  | akmal | R02 | 2021-01-07 13:15:00 | 2021-04-04 22:38:25
7662302401 | 03798 | FLANGE,PIPE | 4730 | Stock | K76 | GEN | TMP | FLANGE: SO;RF;2IN;150PSI;A105;BLK | FLANGE: PIPE, SIZE 2 IN, RATING 150 PSI, FACE RAISED FACE, MATERIAL CARBON STEEL, TYPE SLIP ON, SPECIFICATION ASTM A105N, FINISH BLACK OXIDE, INDUSTRY STANDARD ASME B16.5, NUMBER OF HOLE 4, BOLT HOLE DIAMETER 19MM | QA | EA |  |  |  |  | akmal | R02 | 2021-01-07 13:15:00 | 2021-04-04 22:38:35
7662780131 | 03798 | FLANGE,PIPE | 4730 | Stock | K76 | GEN | TMP | FLANGE: WN;RF;2IN;150PSI;F316 | FLANGE: PIPE, SIZE 2 IN, RATING 150 PSI, FACE RAISED FACE, MATERIAL STAINLESS STEEL 316, TYPE WELD NECK, SPECIFICATION ASTM A182, GRADE F316, INDUSTRY STANDARD ASME B16.5, NUMBER OF HOLE 4, BOLT HOLE DIAMETER 19MM | QA | EA |  |  |  |  | akmal | R02 | 2021-01-07 13:15:00 | 2021-09-14 03:01:44
7662780241 | 03798 | FLANGE,PIPE | 4730 | Stock | K76 | GEN | TMP | FLANGE: WN;RF;8IN;300PSI;A105;BLK | FLANGE: PIPE, SIZE 8 IN, RATING 300 PSI, FACE RAISED FACE, MATERIAL CARBON STEEL, TYPE WELD NECK, SPECIFICATION ASTM A105N, FINISH BLACK OXIDE, INDUSTRY STANDARD ASME B16.5, NUMBER OF HOLE 12, BOLT HOLE DIAMETER 25MM | QA | EA |  |  |  |  | akmal | R02 | 2021-01-07 13:15:00 | 2021-04-10 13:10:08
7662780641 | 03798 | FLANGE,PIPE | 4730 | Stock | K76 | GEN | TMP | FLANGE: WN;RF;8IN;150PSI;A105;BLK | FLANGE: PIPE, SIZE 8 IN, RATING 150 PSI, FACE RAISED FACE, MATERIAL CARBON STEEL, TYPE WELD NECK, SPECIFICATION ASTM A105N, FINISH BLACK OXIDE, INDUSTRY STANDARD ASME B16.5, NUMBER OF HOLE 8, BOLT HOLE DIAMETER 22MM | QA | EA |  |  |  |  | akmal | R02 | 2021-01-07 13:15:00 | 2021-04-10 13:10:48
7662781251 | 03798 | FLANGE,PIPE | 4730 | Stock | K76 | GEN | TMP | FLANGE: WN;RTJ;3IN;600PSI;A105;BLK | FLANGE: PIPE, SIZE 3 IN, RATING 600 PSI, FACE RING TYPE JOINT, MATERIAL CARBON STEEL, TYPE WELD NECK, SPECIFICATION ASTM A105N, FINISH BLACK OXIDE, INDUSTRY STANDARD ASME B16.5, NUMBER OF HOLE 8, BOLT HOLE DIAMETER 22MM | QA | EA |  |  |  |  | firman | R02 | 2021-01-07 13:15:00 | 2021-04-01 13:37:43
7662781271 | 03798 | FLANGE,PIPE | 4730 | Stock | K76 | GEN | TMP | FLANGE: SO;RF;6IN;150PSI;F304 | FLANGE: PIPE, SIZE 6 IN, RATING 150 PSI, FACE RAISED FACE, MATERIAL STAINLESS STEEL 304, TYPE SLIP ON, SPECIFICATION ASTM A182, GRADE F304, INDUSTRY STANDARD ASME B16.5, NUMBER OF HOLE 8, BOLT HOLE DIAMETER 22MM | QA | EA |  |  |  |  | akmal | R02 | 2021-01-07 13:15:00 | 2021-04-01 11:17:45
7662781291 | 03798 | FLANGE,PIPE | 4730 | Stock | K76 | GEN | TMP | FLANGE: WN;RF;8IN;150PSI;A105;BLK | FLANGE: PIPE, SIZE 8 IN, RATING 150 PSI, FACE RAISED FACE, MATERIAL CARBON STEEL, TYPE WELD NECK, SPECIFICATION ASTM A105N, FINISH BLACK OXIDE, INDUSTRY STANDARD ASME B16.5, NUMBER OF HOLE 8, BOLT HOLE DIAMETER 22MM | QA | EA |  |  |  |  | akmal | R02 | 2021-01-07 13:15:00 | 2021-07-15 17:49:59
7662781301 | 03798 | FLANGE,PIPE | 4730 | Stock | K76 | GEN | TMP | FLANGE: WN;RF;3IN;150PSI;A105;BLK | FLANGE: PIPE, SIZE 3 IN, RATING 150 PSI, FACE RAISED FACE, MATERIAL CARBON STEEL, TYPE WELD NECK, SPECIFICATION ASTM A105N, FINISH BLACK OXIDE, INDUSTRY STANDARD ASME B16.5, NUMBER OF HOLE 4, BOLT HOLE DIAMETER 19MM | QA | EA |  |  |  |  | akmal | R02 | 2021-01-07 13:15:00 | 2021-04-04 23:37:59
7662781311 | 03798 | FLANGE,PIPE | 4730 | Stock | K76 | GEN | TMP | FLANGE: WN;RF;1IN;150PSI;A105;BLK | FLANGE: PIPE, SIZE 1 IN, RATING 150 PSI, FACE RAISED FACE, MATERIAL CARBON STEEL, TYPE WELD NECK, SPECIFICATION ASTM A105N, FINISH BLACK OXIDE, INDUSTRY STANDARD ASME B16.5, NUMBER OF HOLE 4, BOLT HOLE DIAMETER 16MM | QA | EA |  |  |  |  | akmal | R02 | 2021-01-07 13:15:00 | 2021-04-04 23:08:11
7662781321 | 03798 | FLANGE,PIPE | 4730 | Stock | K76 | GEN | TMP | FLANGE: WN;RF;30IN;150PSI;A105;BLK;A | FLANGE: PIPE, SIZE 30 IN, RATING 150 PSI, FACE RAISED FACE, MATERIAL CARBON STEEL, TYPE WELD NECK, SPECIFICATION ASTM A105N, FINISH BLACK OXIDE, INDUSTRY STANDARD ASME B16.47 SERIES A, NUMBER OF HOLE 28, BOLT HOLE DIAMETER 35MM | QA | EA |  |  |  |  | firman | R02 | 2021-01-07 13:15:00 | 2021-07-20 15:12:06
7662781331 | 03798 | FLANGE,PIPE | 4730 | Stock | K76 | GEN | TMP | FLANGE: WN;RF;3IN;300PSI;A105;BLK | FLANGE: PIPE, SIZE 3 IN, RATING 300 PSI, FACE RAISED FACE, MATERIAL CARBON STEEL, TYPE WELD NECK, SPECIFICATION ASTM A105N, FINISH BLACK OXIDE, INDUSTRY STANDARD ASME B16.5, NUMBER OF HOLE 8, BOLT HOLE DIAMETER 22MM | QA | EA |  |  |  |  | akmal | R02 | 2021-01-07 13:15:00 | 2021-04-10 12:33:50
7662781401 | 03798 | FLANGE,PIPE | 4730 | Stock | K76 | GEN | TMP | FLANGE: WN;RF;4IN;300PSI;A105;BLK | FLANGE: PIPE, SIZE 4 IN, RATING 300 PSI, FACE RAISED FACE, MATERIAL CARBON STEEL, TYPE WELD NECK, SPECIFICATION ASTM A105N, FINISH BLACK OXIDE, INDUSTRY STANDARD ASME B16.5, NUMBER OF HOLE 8, BOLT HOLE DIAMETER 22MM | QA | EA |  |  |  |  | akmal | R02 | 2021-01-07 13:15:00 | 2021-04-10 13:11:31
7662781411 | 03798 | FLANGE,PIPE | 4730 | Stock | K76 | GEN | TMP | FLANGE: WN;RF;6IN;300PSI;A105;BLK | FLANGE: PIPE, SIZE 6 IN, RATING 300 PSI, FACE RAISED FACE, MATERIAL CARBON STEEL, TYPE WELD NECK, SPECIFICATION ASTM A105N, FINISH BLACK OXIDE, INDUSTRY STANDARD ASME B16.5, NUMBER OF HOLE 12, BOLT HOLE DIAMETER 22MM | QA | EA |  |  |  |  | akmal | R02 | 2021-01-07 13:15:00 | 2021-04-10 13:11:02
7662781431 | 03798 | FLANGE,PIPE | 4730 | Stock | K76 | GEN | TMP | FLANGE: WN;RTJ;4IN;300PSI;A105;BLK | FLANGE: PIPE, SIZE 4 IN, RATING 300 PSI, FACE RING TYPE JOINT, MATERIAL CARBON STEEL, TYPE WELD NECK, SPECIFICATION ASTM A105N, FINISH BLACK OXIDE, INDUSTRY STANDARD ASME B16.5, NUMBER OF HOLE 8, BOLT HOLE DIAMETER 22MM | QA | EA |  |  |  |  | firman | R02 | 2021-01-07 13:15:00 | 2021-04-01 13:39:08
7662781441 | 03798 | FLANGE,PIPE | 4730 | Stock | K76 | GEN | TMP | FLANGE: WN;RF;6IN;150PSI;A105;BLK | FLANGE: PIPE, SIZE 6 IN, RATING 150 PSI, FACE RAISED FACE, MATERIAL CARBON STEEL, TYPE WELD NECK, SPECIFICATION ASTM A105N, FINISH BLACK OXIDE, INDUSTRY STANDARD ASME B16.5, NUMBER OF HOLE 8, BOLT HOLE DIAMETER 22MM | QA | EA |  |  |  |  | akmal | R02 | 2021-01-07 13:15:00 | 2021-04-10 13:11:11
7662781451 | 03798 | FLANGE,PIPE | 4730 | Stock | K76 | GEN | TMP | FLANGE: WN;RTJ;12IN;600PSI;A105;BLK | FLANGE: PIPE, SIZE 12 IN, RATING 600 PSI, FACE RING TYPE JOINT, MATERIAL CARBON STEEL, TYPE WELD NECK, SPECIFICATION ASTM A105N, FINISH BLACK OXIDE, INDUSTRY STANDARD ASME B16.5, NUMBER OF HOLE 20, BOLT HOLE DIAMETER 35MM | QA | EA |  |  |  |  | firman | R02 | 2021-01-07 13:15:00 | 2021-08-08 20:06:43
7662781501 | 03798 | FLANGE,PIPE | 4730 | Stock | K76 | GEN | TMP | FLANGE: WN;RF;10IN;150PSI;A105;BLK | FLANGE: PIPE, SIZE 10 IN, RATING 150 PSI, FACE RAISED FACE, MATERIAL CARBON STEEL, TYPE WELD NECK, SPECIFICATION ASTM A105N, FINISH BLACK OXIDE, INDUSTRY STANDARD ASME B16.5, NUMBER OF HOLE 12, BOLT HOLE DIAMETER 25MM | QA | EA |  |  |  |  | akmal | R02 | 2021-01-07 13:15:00 | 2021-04-04 23:07:16
7662781551 | 03798 | FLANGE,PIPE | 4730 | Stock | K76 | GEN | TMP | FLANGE: WN;RF;8IN;300PSI;A105;BLK | FLANGE: PIPE, SIZE 8 IN, RATING 300 PSI, FACE RAISED FACE, MATERIAL CARBON STEEL, TYPE WELD NECK, SPECIFICATION ASTM A105N, FINISH BLACK OXIDE, INDUSTRY STANDARD ASME B16.5, NUMBER OF HOLE 12, BOLT HOLE DIAMETER 25MM | QA | EA |  |  |  |  | akmal | R02 | 2021-01-07 13:15:00 | 2021-04-10 13:10:30
7662781561 | 03798 | FLANGE,PIPE | 4730 | Stock | K76 | GEN | TMP | FLANGE: WN;RF;8IN;300PSI;A105;BLK | FLANGE: PIPE, SIZE 8 IN, RATING 300 PSI, FACE RAISED FACE, MATERIAL CARBON STEEL, TYPE WELD NECK, SPECIFICATION ASTM A105N, FINISH BLACK OXIDE, INDUSTRY STANDARD ASME B16.5, NUMBER OF HOLE 12, BOLT HOLE DIAMETER 25MM | QA | EA |  |  |  |  | akmal | R02 | 2021-01-07 13:15:00 | 2021-04-10 13:10:38
7662781581 | 03798 | FLANGE,PIPE | 4730 | Stock | K76 | GEN | TMP | FLANGE: WN;RF;16IN;150PSI;A105;BLK | FLANGE: PIPE, SIZE 16 IN, RATING 150 PSI, FACE RAISED FACE, MATERIAL CARBON STEEL, TYPE WELD NECK, SPECIFICATION ASTM A105N, FINISH BLACK OXIDE, INDUSTRY STANDARD ASME B16.5, NUMBER OF HOLE 16, BOLT HOLE DIAMETER 29MM | QA | EA |  |  |  |  | akmal | R02 | 2021-01-07 13:15:00 | 2021-07-20 13:26:45
7662781601 | 03798 | FLANGE,PIPE | 4730 | Stock | K76 | GEN | TMP | FLANGE: BLIND;RF;24IN;300PSI;A105;BLK | FLANGE: PIPE, SIZE 24 IN, RATING 300 PSI, FACE RAISED FACE, MATERIAL CARBON STEEL, TYPE BLIND, SPECIFICATION ASTM A105N, FINISH BLACK OXIDE, INDUSTRY STANDARD ASME B16.5, NUMBER OF HOLE 24, BOLT HOLE DIAMETER 41MM | QA | EA |  |  |  |  | syaiful | R02 | 2021-01-07 13:15:00 | 2021-07-15 19:21:01
7662781611 | 03798 | FLANGE,PIPE | 4730 | Stock | K76 | GEN | TMP | FLANGE: WN;RF;36IN;300PSI;A105;BLK;A | FLANGE: PIPE, SIZE 36 IN, RATING 300 PSI, FACE RAISED FACE, MATERIAL CARBON STEEL, TYPE WELD NECK, SPECIFICATION ASTM A105N, FINISH BLACK OXIDE, INDUSTRY STANDARD ASME B16.47 SERIES A, NUMBER OF HOLE 32, BOLT HOLE DIAMETER 54MM | QA | EA |  |  |  |  | firman | R02 | 2021-01-07 13:15:00 | 2021-07-20 13:46:00
7662781641 | 03798 | FLANGE,PIPE | 4730 | Stock | K76 | GEN | TMP | FLANGE: WN;RF;16IN;300PSI;A105;BLK | FLANGE: PIPE, SIZE 16 IN, RATING 300 PSI, FACE RAISED FACE, MATERIAL CARBON STEEL, TYPE WELD NECK, SPECIFICATION ASTM A105N, FINISH BLACK OXIDE, INDUSTRY STANDARD ASME B16.5, NUMBER OF HOLE 20, BOLT HOLE DIAMETER 35MM | QA | EA |  |  |  |  | akmal | R02 | 2021-01-07 13:15:00 | 2021-04-04 23:07:54
7662781661 | 03798 | FLANGE,PIPE | 4730 | Stock | K76 | GEN | TMP | FLANGE: WN;RF;30IN;300PSI;A105;BLK;A | FLANGE: PIPE, SIZE 30 IN, RATING 300 PSI, FACE RAISED FACE, MATERIAL CARBON STEEL, TYPE WELD NECK, SPECIFICATION ASTM A105N, FINISH BLACK OXIDE, INDUSTRY STANDARD ASME B16.47 SERIES A, NUMBER OF HOLE 28, BOLT HOLE DIAMETER 48MM | QA | EA |  |  |  |  | firman | R02 | 2021-01-07 13:15:00 | 2021-07-20 14:25:04
7662781701 | 03798 | FLANGE,PIPE | 4730 | Stock | K76 | GEN | TMP | FLANGE: WN;RF;24IN;150PSI;A105;BLK | FLANGE: PIPE, SIZE 24 IN, RATING 150 PSI, FACE RAISED FACE, MATERIAL CARBON STEEL, TYPE WELD NECK, SPECIFICATION ASTM A105N, FINISH BLACK OXIDE, INDUSTRY STANDARD ASME B16.5, NUMBER OF HOLE 20, BOLT HOLE DIAMETER 35MM | QA | EA |  |  |  |  | akmal | R02 | 2021-01-07 13:15:00 | 2021-04-04 23:09:00
7662781711 | 03798 | FLANGE,PIPE | 4730 | Stock | K76 | GEN | TMP | FLANGE: WN;RF;24IN;300PSI;A105;BLK | FLANGE: PIPE, SIZE 24 IN, RATING 300 PSI, FACE RAISED FACE, MATERIAL CARBON STEEL, TYPE WELD NECK, SPECIFICATION ASTM A105N, FINISH BLACK OXIDE, INDUSTRY STANDARD ASME B16.5, NUMBER OF HOLE 24, BOLT HOLE DIAMETER 41MM | QA | EA |  |  |  |  | akmal | R02 | 2021-01-07 13:15:00 | 2021-04-04 23:09:22
7662781721 | 03798 | FLANGE,PIPE | 4730 | Stock | K76 | GEN | TMP | FLANGE: BLIND;RF;24IN;150PSI;A105;BLK | FLANGE: PIPE, SIZE 24 IN, RATING 150 PSI, FACE RAISED FACE, MATERIAL CARBON STEEL, TYPE BLIND, SPECIFICATION ASTM A105N, FINISH BLACK OXIDE, INDUSTRY STANDARD ASME B16.5, NUMBER OF HOLE 20, BOLT HOLE DIAMETER 35MM | QA | EA |  |  |  |  | syaiful | R02 | 2021-01-07 13:15:00 | 2021-07-19 13:40:32
7662781801 | 03798 | FLANGE,PIPE | 4730 | Stock | K76 | GEN | TMP | FLANGE: WN;RF;10IN;300PSI;A105;BLK | FLANGE: PIPE, SIZE 10 IN, RATING 300 PSI, FACE RAISED FACE, MATERIAL CARBON STEEL, TYPE WELD NECK, SPECIFICATION ASTM A105N, FINISH BLACK OXIDE, INDUSTRY STANDARD ASME B16.5, NUMBER OF HOLE 16, BOLT HOLE DIAMETER 29MM | QA | EA |  |  |  |  | akmal | R02 | 2021-01-07 13:15:00 | 2021-07-20 14:20:47
7662781811 | 03798 | FLANGE,PIPE | 4730 | Stock | K76 | GEN | TMP | FLANGE: WN;RF;3IN;600PSI;A105;BLK | FLANGE: PIPE, SIZE 3 IN, RATING 600 PSI, FACE RAISED FACE, MATERIAL CARBON STEEL, TYPE WELD NECK, SPECIFICATION ASTM A105N, FINISH BLACK OXIDE, INDUSTRY STANDARD ASME B16.5, NUMBER OF HOLE 8, BOLT HOLE DIAMETER 22MM | QA | EA |  |  |  |  | akmal | R02 | 2021-01-07 13:15:00 | 2021-04-10 12:34:17
7662781821 | 03798 | FLANGE,PIPE | 4730 | Stock | K76 | GEN | TMP | FLANGE: WN;RTJ;3IN;600PSI;A105;BLK | FLANGE: PIPE, SIZE 3 IN, RATING 600 PSI, FACE RING TYPE JOINT, MATERIAL CARBON STEEL, TYPE WELD NECK, SPECIFICATION ASTM A105N, FINISH BLACK OXIDE, INDUSTRY STANDARD ASME B16.5, NUMBER OF HOLE 8, BOLT HOLE DIAMETER 22MM | QA | EA |  |  |  |  | firman | R02 | 2021-01-07 13:15:00 | 2021-04-01 14:35:27
7662781841 | 03798 | FLANGE,PIPE | 4730 | Stock | K76 | GEN | TMP | FLANGE: BLIND;RF;10IN;900PSI;A105;BLK | FLANGE: PIPE, SIZE 10 IN, RATING 900 PSI, FACE RAISED FACE, MATERIAL CARBON STEEL, TYPE BLIND, SPECIFICATION ASTM A105N, FINISH BLACK OXIDE, INDUSTRY STANDARD ASME B16.5, NUMBER OF HOLE 16, BOLT HOLE DIAMETER 38MM | QA | EA |  |  |  |  | syaiful | R02 | 2021-01-07 13:15:00 | 2021-07-15 19:45:31
7662781901 | 03798 | FLANGE,PIPE | 4730 | Stock | K76 | GEN | TMP | FLANGE: WN;RF;2IN;150PSI;A105;BLK | FLANGE: PIPE, SIZE 2 IN, RATING 150 PSI, FACE RAISED FACE, MATERIAL CARBON STEEL, TYPE WELD NECK, SPECIFICATION ASTM A105N, FINISH BLACK OXIDE, INDUSTRY STANDARD ASME B16.5, NUMBER OF HOLE 4, BOLT HOLE DIAMETER 19MM | QA | EA |  |  |  |  | akmal | R02 | 2021-01-07 13:15:00 | 2021-04-04 23:09:46
7662781911 | 03798 | FLANGE,PIPE | 4730 | Stock | K76 | GEN | TMP | FLANGE: WN;RF;1IN;150PSI;A105;BLK | FLANGE: PIPE, SIZE 1 IN, RATING 150 PSI, FACE RAISED FACE, MATERIAL CARBON STEEL, TYPE WELD NECK, SPECIFICATION ASTM A105N, FINISH BLACK OXIDE, INDUSTRY STANDARD ASME B16.5, NUMBER OF HOLE 4, BOLT HOLE DIAMETER 16MM | QA | EA |  |  |  |  | akmal | R02 | 2021-01-07 13:15:00 | 2021-04-04 23:08:20
7662782001 | 03798 | FLANGE,PIPE | 4730 | Stock | K76 | GEN | TMP | FLANGE: WN;RF;1IN;300PSI;A105;BLK | FLANGE: PIPE, SIZE 1 IN, RATING 300 PSI, FACE RAISED FACE, MATERIAL CARBON STEEL, TYPE WELD NECK, SPECIFICATION ASTM A105N, FINISH BLACK OXIDE, INDUSTRY STANDARD ASME B16.5, NUMBER OF HOLE 4, BOLT HOLE DIAMETER 19MM | QA | EA |  |  |  |  | akmal | R02 | 2021-01-07 13:15:00 | 2021-04-04 23:08:36
7662782021 | 03798 | FLANGE,PIPE | 4730 | Stock | K76 | GEN | TMP | FLANGE: BLIND;RF;36IN;300PSI;A105;BLK;A | FLANGE: PIPE, SIZE 36 IN, RATING 300 PSI, FACE RAISED FACE, MATERIAL CARBON STEEL, TYPE BLIND, SPECIFICATION ASTM A105N, FINISH BLACK OXIDE, INDUSTRY STANDARD ASME B16.47 SERIES A, NUMBER OF HOLE 32, BOLT HOLE DIAMETER 51MM | QA | EA |  |  |  |  | syaiful | R02 | 2021-01-07 13:15:00 | 2021-07-15 19:40:05
7662782101 | 03798 | FLANGE,PIPE | 4730 | Stock | K76 | GEN | TMP | FLANGE: WN;RF;42IN;150PSI;A105;BLK;A | FLANGE: PIPE, SIZE 42 IN, RATING 150 PSI, FACE RAISED FACE, MATERIAL CARBON STEEL, TYPE WELD NECK, SPECIFICATION ASTM A105N, FINISH BLACK OXIDE, INDUSTRY STANDARD ASME B16.47 SERIES A, NUMBER OF HOLE 36, BOLT HOLE DIAMETER 41MM | QA | EA |  |  |  |  | firman | R02 | 2021-01-07 13:15:00 | 2021-07-20 13:50:01
7662782111 | 03798 | FLANGE,PIPE | 4730 | Stock | K76 | GEN | TMP | FLANGE: WN;RF;36IN;150PSI;A105;BLK;A | FLANGE: PIPE, SIZE 36 IN, RATING 150 PSI, FACE RAISED FACE, MATERIAL CARBON STEEL, TYPE WELD NECK, SPECIFICATION ASTM A105N, FINISH BLACK OXIDE, INDUSTRY STANDARD ASME B16.47 SERIES A, NUMBER OF HOLE 32, BOLT HOLE DIAMETER 41MM | QA | EA |  |  |  |  | firman | R02 | 2021-01-07 13:15:00 | 2021-07-20 13:41:55
7662782121 | 03798 | FLANGE,PIPE | 4730 | Stock | K76 | GEN | TMP | FLANGE: WN;RF;30IN;150PSI;A105;BLK;A | FLANGE: PIPE, SIZE 30 IN, RATING 150 PSI, FACE RAISED FACE, MATERIAL CARBON STEEL, TYPE WELD NECK, SPECIFICATION ASTM A105N, FINISH BLACK OXIDE, INDUSTRY STANDARD ASME B16.47 SERIES A, NUMBER OF HOLE 28, BOLT HOLE DIAMETER 35MM | QA | EA |  |  |  |  | firman | R02 | 2021-01-07 13:15:00 | 2021-07-20 15:12:18
7662782131 | 03798 | FLANGE,PIPE | 4730 | Stock | K76 | GEN | TMP | FLANGE: WN;RF;2IN;600PSI;A105;BLK | FLANGE: PIPE, SIZE 2 IN, RATING 600 PSI, FACE RAISED FACE, MATERIAL CARBON STEEL, TYPE WELD NECK, SPECIFICATION ASTM A105N, FINISH BLACK OXIDE, INDUSTRY STANDARD ASME B16.5, NUMBER OF HOLE 8, BOLT HOLE DIAMETER 19MM | QA | EA |  |  |  |  | akmal | R02 | 2021-01-07 13:15:00 | 2021-04-04 23:36:47
7662782141 | 03798 | FLANGE,PIPE | 4730 | Stock | K76 | GEN | TMP | FLANGE: WN;RF;1IN;150PSI;A105;BLK | FLANGE: PIPE, SIZE 1 IN, RATING 150 PSI, FACE RAISED FACE, MATERIAL CARBON STEEL, TYPE WELD NECK, SPECIFICATION ASTM A105N, FINISH BLACK OXIDE, INDUSTRY STANDARD ASME B16.5, NUMBER OF HOLE 4, BOLT HOLE DIAMETER 16MM | QA | EA |  |  |  |  | akmal | R02 | 2021-01-07 13:15:00 | 2021-04-04 23:08:29
7662782151 | 03798 | FLANGE,PIPE | 4730 | Stock | K76 | GEN | TMP | FLANGE: SW;RF;2IN;150PSI;A105;BLK | FLANGE: PIPE, SIZE 2 IN, RATING 150 PSI, FACE RAISED FACE, MATERIAL CARBON STEEL, TYPE SOCKET WELD, SPECIFICATION ASTM A105N, FINISH BLACK OXIDE, INDUSTRY STANDARD ASME B16.5, NUMBER OF HOLE 4, BOLT HOLE DIAMETER 19MM | QA | EA |  |  |  |  | akmal | R02 | 2021-01-07 13:15:00 | 2021-04-04 23:03:47
7662782161 | 03798 | FLANGE,PIPE | 4730 | Stock | K76 | GEN | TMP | FLANGE: WN;RF;2IN;150PSI;F316L | FLANGE: PIPE, SIZE 2 IN, RATING 150 PSI, FACE RAISED FACE, MATERIAL STAINLESS STEEL 316L, TYPE WELD NECK, SPECIFICATION ASTM A182, GRADE F316L, INDUSTRY STANDARD ASME B16.5, NUMBER OF HOLE 4, BOLT HOLE DIAMETER 19MM | QA | EA |  |  |  |  | akmal | R02 | 2021-01-07 13:15:00 | 2021-09-14 02:57:35
7662782171 | 03798 | FLANGE,PIPE | 4730 | Stock | K76 | GEN | TMP | FLANGE: WN;RF;2IN;300PSI;A105;BLK | FLANGE: PIPE, SIZE 2 IN, RATING 300 PSI, FACE RAISED FACE, MATERIAL CARBON STEEL, TYPE WELD NECK, SPECIFICATION ASTM A105N, FINISH BLACK OXIDE, INDUSTRY STANDARD ASME B16.5, NUMBER OF HOLE 8, BOLT HOLE DIAMETER 19MM | QA | EA |  |  |  |  | akmal | R02 | 2021-01-07 13:15:00 | 2021-04-04 23:10:33
7662782181 | 03798 | FLANGE,PIPE | 4730 | Stock | K76 | GEN | TMP | FLANGE: WN;RF;2IN;300PSI;F316L | FLANGE: PIPE, SIZE 2 IN, RATING 300 PSI, FACE RAISED FACE, MATERIAL STAINLESS STEEL 316L, TYPE WELD NECK, SPECIFICATION ASTM A182, GRADE F316L, INDUSTRY STANDARD ASME B16.5, NUMBER OF HOLE 8, BOLT HOLE DIAMETER 19MM | QA | EA |  |  |  |  | dzikri | R02 | 2021-07-17 14:05:05 | 2021-07-18 01:06:19
7662782191 | 03798 | FLANGE,PIPE | 4730 | Stock | K76 | GEN | TMP | FLANGE: SW;RF;2IN;300PSI;F316L | FLANGE: PIPE, SIZE 2 IN, RATING 300 PSI, FACE RAISED FACE, MATERIAL STAINLESS STEEL 316L, TYPE SOCKET WELD, SPECIFICATION ASTM A182, GRADE F316L, INDUSTRY STANDARD ASME B16.5, NUMBER OF HOLE 8, BOLT HOLE DIAMETER 19MM | QA | EA |  |  |  |  | dzikri | R02 | 2021-07-18 10:46:13 | 2021-07-18 10:46:13
7662782201 | 08505 | REDUCER,PIPE | 4730 | Stock | K76 | GEN | TMP | REDUCER: ECC;3X2IN;XS/S160;WPB;BW;SMLS | REDUCER: PIPE, TYPE ECCENTRIC, SIZE 3 X 2 IN, CONNECTION BUTTWELD, RATING SCH XS X 160, MATERIAL CARBON STEEL, SPECIFICATION ASTM A234, GRADE WPB, FINISH BLACK OXIDE, STRUCTURE SEAMLESS, INDUSTRY STANDARD ASME B16.9 | QA | EA |  |  |  |  | akmal | R03 | 2021-01-07 13:15:00 | 2021-01-19 13:37:47
7662782211 | 03798 | FLANGE,PIPE | 4730 | Stock | K76 | GEN | TMP | FLANGE: WN;RF;20IN;300PSI;A105;BLK | FLANGE: PIPE, SIZE 20 IN, RATING 300 PSI, FACE RAISED FACE, MATERIAL CARBON STEEL, TYPE WELD NECK, SPECIFICATION ASTM A105N, FINISH BLACK OXIDE, INDUSTRY STANDARD ASME B16.5, NUMBER OF HOLE 24, BOLT HOLE DIAMETER 35MM | QA | EA |  |  |  |  | akmal | R02 | 2021-01-07 13:15:00 | 2021-04-04 23:08:50
7662782221 | 03798 | FLANGE,PIPE | 4730 | Stock | K76 | GEN | TMP | FLANGE: WN;RF;24IN;300PSI;A105;BLK | FLANGE: PIPE, SIZE 24 IN, RATING 300 PSI, FACE RAISED FACE, MATERIAL CARBON STEEL, TYPE WELD NECK, SPECIFICATION ASTM A105N, FINISH BLACK OXIDE, INDUSTRY STANDARD ASME B16.5, NUMBER OF HOLE 24, BOLT HOLE DIAMETER 41MM | QA | EA |  |  |  |  | akmal | R02 | 2021-01-07 13:15:00 | 2021-04-04 23:09:32
7665100121 | 03798 | FLANGE,PIPE | 4730 | Stock | K76 | GEN | TMP | FLANGE: BLIND;RF;2IN;150PSI;F304 | FLANGE: PIPE, SIZE 2 IN, RATING 150 PSI, FACE RAISED FACE, MATERIAL STAINLESS STEEL 304, TYPE BLIND, SPECIFICATION ASTM A182, GRADE F304, INDUSTRY STANDARD ASME B16.5, NUMBER OF HOLE 4, BOLT HOLE DIAMETER 19MM | QA | EA |  |  |  |  | syaiful | R02 | 2021-01-07 13:15:00 | 2021-07-19 13:40:32
7665110101 | 03798 | FLANGE,PIPE | 4730 | Stock | K76 | GEN | TMP | FLANGE: BLIND;RF;8IN;150PSI;F316L | FLANGE: PIPE, SIZE 8 IN, RATING 150 PSI, FACE RAISED FACE, MATERIAL STAINLESS STEEL 316L, TYPE BLIND, SPECIFICATION ASTM A182, GRADE F316L, INDUSTRY STANDARD ASME B16.5, NUMBER OF HOLE 8, BOLT HOLE DIAMETER 22MM | QA | EA |  |  |  |  | syaiful | R02 | 2021-01-07 13:15:00 | 2021-07-19 13:40:31
7665110201 | 03798 | FLANGE,PIPE | 4730 | Stock | K76 | GEN | TMP | FLANGE: BLIND;RF;3IN;300PSI;F316L | FLANGE: PIPE, SIZE 3 IN, RATING 300 PSI, FACE RAISED FACE, MATERIAL STAINLESS STEEL 316L, TYPE BLIND, SPECIFICATION ASTM A182, GRADE F316L, INDUSTRY STANDARD ASME B16.5, NUMBER OF HOLE 8, BOLT HOLE DIAMETER 22MM | QA | EA |  |  |  |  | syaiful | R02 | 2021-01-07 13:15:00 | 2021-07-15 18:44:19
7665300801 | 03798 | FLANGE,PIPE | 4730 | Stock | K76 | GEN | TMP | FLANGE: SW;RF;1IN;300PSI;F316L | FLANGE: PIPE, SIZE 1 IN, RATING 300 PSI, FACE RAISED FACE, MATERIAL STAINLESS STEEL 316L, TYPE SOCKET WELD, SPECIFICATION ASTM A182, GRADE F316L, INDUSTRY STANDARD ASME B16.5, NUMBER OF HOLE 4, BOLT HOLE DIAMETER 19MM | QA | EA |  |  |  |  | akmal | R02 | 2021-01-07 13:15:00 | 2021-09-14 02:51:36
7665300851 | 03798 | FLANGE,PIPE | 4730 | Stock | K76 | GEN | TMP | FLANGE: SO;RF;1IN;300PSI;A105;BLK | FLANGE: PIPE, SIZE 1 IN, RATING 300 PSI, FACE RAISED FACE, MATERIAL CARBON STEEL, TYPE SLIP ON, SPECIFICATION ASTM A105N, FINISH BLACK OXIDE, INDUSTRY STANDARD ASME B16.5, NUMBER OF HOLE 4, BOLT HOLE DIAMETER 19MM | QA | EA |  |  |  |  | akmal | R02 | 2021-01-07 13:15:00 | 2021-04-04 23:07:02
7665300901 | 03798 | FLANGE,PIPE | 4730 | Stock | K76 | GEN | TMP | FLANGE: SO;RF;1-1/4IN;300PSI;A105;BLK | FLANGE: PIPE, SIZE 1-1/4 IN, RATING 300 PSI, FACE RAISED FACE, MATERIAL CARBON STEEL, TYPE SLIP ON, SPECIFICATION ASTM A105N, FINISH BLACK OXIDE, INDUSTRY STANDARD ASME B16.5, NUMBER OF HOLE 4, BOLT HOLE DIAMETER 19MM | QA | EA |  |  |  |  | akmal | R02 | 2021-01-07 13:15:00 | 2021-04-04 23:05:55
7665302651 | 03798 | FLANGE,PIPE | 4730 | Stock | K76 | GEN | TMP | FLANGE: SO;RF;8IN;150PSI;F316L | FLANGE: PIPE, SIZE 8 IN, RATING 150 PSI, FACE RAISED FACE, MATERIAL STAINLESS STEEL 316L, TYPE SLIP ON, SPECIFICATION ASTM A182, GRADE F316L, INDUSTRY STANDARD ASME B16.5, NUMBER OF HOLE 8, BOLT HOLE DIAMETER 22MM | QA | EA |  |  |  |  | akmal | R02 | 2021-01-07 13:15:00 | 2021-09-14 02:51:45
7665302661 | 03798 | FLANGE,PIPE | 4730 | Stock | K76 | GEN | TMP | FLANGE: SO;RF;3IN;150PSI;F316L | FLANGE: PIPE, SIZE 3 IN, RATING 150 PSI, FACE RAISED FACE, MATERIAL STAINLESS STEEL 316L, TYPE SLIP ON, SPECIFICATION ASTM A182, GRADE F316L, INDUSTRY STANDARD ASME B16.5, NUMBER OF HOLE 4, BOLT HOLE DIAMETER 19MM | QA | EA |  |  |  |  | akmal | R02 | 2021-01-07 13:15:00 | 2021-09-14 02:51:27
7665302671 | R0891 | FLANGE | 0000 | TMP | TMP | GEN | TMP | FLANGE: | FLANGE: TYPE RF, SIZE 3 IN DIA FLANGE X 1 IN DIA HOLE, MATERIAL 316L SS, SPECIAL FEATURES SOCKWELD CONNECTING, SCH 80 | CAT | EA |  |  |  |  | bursah | R13 | 2021-01-07 13:15:00 | 2021-10-07 19:18:29
7665302701 | 03798 | FLANGE,PIPE | 4730 | Stock | K76 | GEN | TMP | FLANGE: SO;RF;20IN;300PSI;F316L | FLANGE: PIPE, SIZE 20 IN, RATING 300 PSI, FACE RAISED FACE, MATERIAL STAINLESS STEEL 316L, TYPE SLIP ON, SPECIFICATION ASTM A182, GRADE F316L, INDUSTRY STANDARD ASME B16.5, NUMBER OF HOLE 24, BOLT HOLE DIAMETER 35MM | QA | EA |  |  |  |  | akmal | R02 | 2021-01-07 13:15:00 | 2021-09-14 02:51:54
7665302751 | 03798 | FLANGE,PIPE | 4730 | Stock | K76 | GEN | TMP | FLANGE: SO;RF;8IN;300PSI;F316L | FLANGE: PIPE, SIZE 8 IN, RATING 300 PSI, FACE RAISED FACE, MATERIAL STAINLESS STEEL 316L, TYPE SLIP ON, SPECIFICATION ASTM A182, GRADE F316L, INDUSTRY STANDARD ASME B16.5, NUMBER OF HOLE 12, BOLT HOLE DIAMETER 25MM | QA | EA |  |  |  |  | akmal | R02 | 2021-01-07 13:15:00 | 2021-09-14 02:52:36
7665780681 | 03798 | FLANGE,PIPE | 4730 | Stock | K76 | GEN | TMP | FLANGE: WN;RF;1-1/2IN;150PSI;F316L | FLANGE: PIPE, SIZE 1-1/2 IN, RATING 150 PSI, FACE RAISED FACE, MATERIAL STAINLESS STEEL 316L, TYPE WELD NECK, SPECIFICATION ASTM A182, GRADE F316L, INDUSTRY STANDARD ASME B16.5, NUMBER OF HOLE 4, BOLT HOLE DIAMETER 16MM | QA | EA |  |  |  |  | akmal | R02 | 2021-01-07 13:15:00 | 2021-09-14 02:56:45
7679010101 | 28335 | O-LET,PIPE | 4730 | TMP | TMP | GEN | TMP | O-LET: WELDOLET;16X8IN;STD;A105;BLK;BW | O-LET: PIPE, TYPE WELDOLET, RUN PIPE SIZE 16 IN, OUTLET SIZE 8 IN, RATING SCH STD, CONNECTION BUTTWELD, MATERIAL CARBON STEEL, SPECIFICATION ASTM A105N, FINISH BLACK OXIDE, INDUSTRY STANDARD ASME B16.9 | QA | EA | NON FABRICATION | NON BOM | NON CRITICAL |  | syaiful | R03 | 2021-01-07 13:15:00 | 2021-07-23 14:50:27
7679010111 | 28335 | O-LET,PIPE | 4730 | TMP | TMP | GEN | TMP | O-LET: WELDOLET;1/2IN;STD;F316L;BW | O-LET: PIPE, TYPE WELDOLET, RUN PIPE SIZE 1/2 IN, OUTLET SIZE 1/2 IN, RATING SCH STD, CONNECTION BUTTWELD, MATERIAL STAINLESS STEEL 316L, SPECIFICATION ASTM A182, GRADE F316L, INDUSTRY STANDARD ASME B16.9 | QA | EA |  |  |  |  | bursah | R03 | 2021-01-07 13:15:00 | 2021-08-09 20:37:43
7679010121 | 28335 | O-LET,PIPE | 4730 | TMP | TMP | GEN | TMP | O-LET: WELDOLET;6X2IN;S160;A105;BLK;BW | O-LET: PIPE, TYPE WELDOLET, RUN PIPE SIZE 6 IN, OUTLET SIZE 2 IN, RATING SCH 160, CONNECTION BUTTWELD, MATERIAL CARBON STEEL, SPECIFICATION ASTM A105N, FINISH BLACK OXIDE, INDUSTRY STANDARD ASME B16.9 | QA | EA |  |  |  |  | syaiful | R03 | 2021-01-07 13:15:00 | 2021-07-22 20:01:23
7679010161 | 28335 | O-LET,PIPE | 4730 | Stock | K76 | GEN | TMP | O-LET: WELDOLET;12X2IN;S160;A105;BLK;BW | O-LET: PIPE, TYPE WELDOLET, RUN PIPE SIZE 12 IN, OUTLET SIZE 2 IN, RATING SCH 160, CONNECTION BUTTWELD, MATERIAL CARBON STEEL, SPECIFICATION ASTM A105N, FINISH BLACK OXIDE, INDUSTRY STANDARD ASME B16.9 | QA | EA |  |  |  |  | syaiful | R03 | 2021-01-07 13:15:00 | 2021-07-22 20:01:36
7679010171 | 5572A | PIPE,LINE | 4710 | TMP | TMP | GEN | TMP | PIPE,LINE: 12IN;6M;XS;5L-B;SML;BE;BLK | PIPE: LINE, SIZE 12 IN, STRUCTURE SEAMLESS, RATING SCH XS, MATERIAL CARBON STEEL, SPECIFICATION API 5L-B, GRADE B, LENGTH 6M, ENDS BEVELED, FINISH BLACK OXIDE, INDUSTRY STANDARD ASME B36.10 | QA | JT |  |  |  |  | bursah | R03 | 2021-01-07 13:15:00 | 2021-08-04 09:37:11
7679010181 | 28335 | O-LET,PIPE | 4730 | Stock | TMP | GEN | TMP | O-LET: WELDOLET;16X2IN;S160;A105;BLK;BW | O-LET: PIPE, TYPE WELDOLET, RUN PIPE SIZE 16 IN, OUTLET SIZE 2 IN, RATING SCH 160, CONNECTION BUTTWELD, MATERIAL CARBON STEEL, SPECIFICATION ASTM A105N, FINISH BLACK OXIDE, INDUSTRY STANDARD ASME B16.9 | QA | EA |  |  |  | 16IN SCH STD/XS | syaiful | R03 | 2021-01-07 13:15:00 | 2021-08-11 15:11:48
7679010191 | 5572A | PIPE,LINE | 4710 | TMP | TMP | GEN | TMP | PIPE,LINE: 2IN;6M;S160;5L-B;SML;BE;BLK | PIPE: LINE, SIZE 2 IN, STRUCTURE SEAMLESS, RATING SCH 160, MATERIAL CARBON STEEL, SPECIFICATION API 5L-B, GRADE B, LENGTH 6M, ENDS BEVELED, FINISH BLACK OXIDE, INDUSTRY STANDARD ASME B36.10 | QA | JT |  |  |  |  | firman | R03 | 2021-01-07 13:15:00 | 2021-08-04 10:59:08
7679010221 | 28335 | O-LET,PIPE | 4730 | Stock | K76 | GEN | TMP | O-LET: WELDOLET;36X2IN;S160;A105;BLK;BW | O-LET: PIPE, TYPE WELDOLET, RUN PIPE SIZE 36 IN, OUTLET SIZE 2 IN, RATING SCH 160, CONNECTION BUTTWELD, MATERIAL CARBON STEEL, SPECIFICATION ASTM A105N, FINISH BLACK OXIDE, INDUSTRY STANDARD ASME B16.9 | QA | EA |  |  |  |  | syaiful | R03 | 2021-01-07 13:15:00 | 2021-07-23 14:51:19
7679010241 | 28335 | O-LET,PIPE | 4730 | Stock | K76 | GEN | TMP | O-LET: WELDOLET;42X1IN;S160;A105;BLK;BW | O-LET: PIPE, TYPE WELDOLET, RUN PIPE SIZE 42 IN, OUTLET SIZE 1 IN, RATING SCH 160, CONNECTION BUTTWELD, MATERIAL CARBON STEEL, SPECIFICATION ASTM A105N, FINISH BLACK OXIDE, INDUSTRY STANDARD ASME B16.9 | QA | EA |  |  |  |  | syaiful | R03 | 2021-01-07 13:15:00 | 2021-07-23 14:51:31
7679010261 | 28335 | O-LET,PIPE | 4730 | Stock | K76 | GEN | TMP | O-LET: WELDOLET;42X2IN;S160;A105;BLK;BW | O-LET: PIPE, TYPE WELDOLET, RUN PIPE SIZE 42 IN, OUTLET SIZE 2 IN, RATING SCH 160, CONNECTION BUTTWELD, MATERIAL CARBON STEEL, SPECIFICATION ASTM A105N, FINISH BLACK OXIDE, INDUSTRY STANDARD ASME B16.9 | QA | EA |  |  |  |  | syaiful | R03 | 2021-01-07 13:15:00 | 2021-07-23 14:51:43
7679010281 | 28335 | O-LET,PIPE | 4730 | Stock | K76 | GEN | TMP | O-LET: WELDOLET;10X2IN;S160;A105;BLK;BW | O-LET: PIPE, TYPE WELDOLET, RUN PIPE SIZE 10 IN, OUTLET SIZE 2 IN, RATING SCH 160, CONNECTION BUTTWELD, MATERIAL CARBON STEEL, SPECIFICATION ASTM A105N, FINISH BLACK OXIDE, INDUSTRY STANDARD ASME B16.9 | QA | EA |  |  |  |  | syaiful | R03 | 2021-01-07 13:15:00 | 2021-07-22 20:07:30
7679010301 | 28335 | O-LET,PIPE | 4730 | Stock | K76 | GEN | TMP | O-LET: WELDOLET;12X3IN;XS;A105;BLK;BW | O-LET: PIPE, TYPE WELDOLET, RUN PIPE SIZE 12 IN, OUTLET SIZE 3 IN, RATING SCH XS, CONNECTION BUTTWELD, MATERIAL CARBON STEEL, SPECIFICATION ASTM A105N, FINISH BLACK OXIDE, INDUSTRY STANDARD ASME B16.9 | QA | EA |  |  |  |  | syaiful | R03 | 2021-01-07 13:15:00 | 2021-07-22 20:07:42
7679010311 | 28335 | O-LET,PIPE | 4730 | Stock | TMP | GEN | TMP | O-LET: WELDOLET;16X8IN;S160;A105;BLK;BW | O-LET: PIPE, TYPE WELDOLET, RUN PIPE SIZE 16 IN, OUTLET SIZE 8 IN, RATING SCH 160, CONNECTION BUTTWELD, MATERIAL CARBON STEEL, SPECIFICATION ASTM A105N, FINISH BLACK OXIDE, INDUSTRY STANDARD ASME B16.9 | QA | EA |  |  |  | 16IN SCH STD/XS | syaiful | R03 | 2021-01-07 13:15:00 | 2021-08-11 15:12:29
7679010321 | 28335 | O-LET,PIPE | 4730 | Stock | K76 | GEN | TMP | O-LET: WELDOLET;12X4IN;XS;A105;BLK;BW | O-LET: PIPE, TYPE WELDOLET, RUN PIPE SIZE 12 IN, OUTLET SIZE 4 IN, RATING SCH XS, CONNECTION BUTTWELD, MATERIAL CARBON STEEL, SPECIFICATION ASTM A105N, FINISH BLACK OXIDE, INDUSTRY STANDARD ASME B16.9 | QA | EA |  |  |  |  | syaiful | R03 | 2021-01-07 13:15:00 | 2021-07-22 20:08:04
7679010341 | 28335 | O-LET,PIPE | 4730 | Stock | K76 | GEN | TMP | O-LET: WELDOLET;16X8IN;STD;A105;BLK;BW | O-LET: PIPE, TYPE WELDOLET, RUN PIPE SIZE 16 IN, OUTLET SIZE 8 IN, RATING SCH STD, CONNECTION BUTTWELD, MATERIAL CARBON STEEL, SPECIFICATION ASTM A105N, FINISH BLACK OXIDE, INDUSTRY STANDARD ASME B16.9 | QA | EA |  |  |  |  | syaiful | R03 | 2021-01-07 13:15:00 | 2021-07-22 20:08:15
7679010361 | 28335 | O-LET,PIPE | 4730 | Stock | K76 | GEN | TMP | O-LET: WELDOLET;18X4IN;XS;A105;BLK;BW | O-LET: PIPE, TYPE WELDOLET, RUN PIPE SIZE 18 IN, OUTLET SIZE 4 IN, RATING SCH XS, CONNECTION BUTTWELD, MATERIAL CARBON STEEL, SPECIFICATION ASTM A105N, FINISH BLACK OXIDE, INDUSTRY STANDARD ASME B16.9 | QA | EA |  |  |  |  | syaiful | R03 | 2021-01-07 13:15:00 | 2021-07-22 20:08:28
7679010381 | 28335 | O-LET,PIPE | 4730 | Stock | K76 | GEN | TMP | O-LET: WELDOLET;18X6IN;STD;A105;BLK;BW | O-LET: PIPE, TYPE WELDOLET, RUN PIPE SIZE 18 IN, OUTLET SIZE 6 IN, RATING SCH STD, CONNECTION BUTTWELD, MATERIAL CARBON STEEL, SPECIFICATION ASTM A105N, FINISH BLACK OXIDE, INDUSTRY STANDARD ASME B16.9 | QA | EA |  |  |  |  | syaiful | R03 | 2021-01-07 13:15:00 | 2021-07-22 20:10:20
7679010401 | 28335 | O-LET,PIPE | 4730 | Stock | K76 | GEN | TMP | O-LET: WELDOLET;24X4IN;STD;A105;BLK;BW | O-LET: PIPE, TYPE WELDOLET, RUN PIPE SIZE 24 IN, OUTLET SIZE 4 IN, RATING SCH STD, CONNECTION BUTTWELD, MATERIAL CARBON STEEL, SPECIFICATION ASTM A105N, FINISH BLACK OXIDE, INDUSTRY STANDARD ASME B16.9 | QA | EA |  |  |  |  | syaiful | R03 | 2021-01-07 13:15:00 | 2021-07-22 20:10:30
7679010421 | 28335 | O-LET,PIPE | 4730 | TMP | TMP | GEN | TMP | O-LET: WELDOLET;FLATX4IN;STD;A105;BLK;BW | O-LET: PIPE, TYPE WELDOLET, RUN PIPE SIZE FLAT, OUTLET SIZE 4 IN, RATING SCH STD, CONNECTION BUTTWELD, MATERIAL CARBON STEEL, SPECIFICATION ASTM A105N, FINISH BLACK OXIDE, INDUSTRY STANDARD ASME B16.9 | QA | EA |  |  |  |  | syaiful | R09 | 2021-01-07 13:15:00 | 2021-12-12 13:53:06
7679010451 | 28335 | O-LET,PIPE | 4730 | Stock | TMP | GEN | TMP | O-LET: WELDOLET;24X8IN;S30;A105;BLK;BW | O-LET: PIPE, TYPE WELDOLET, RUN PIPE SIZE 24 IN, OUTLET SIZE 8 IN, RATING SCH 30, CONNECTION BUTTWELD, MATERIAL CARBON STEEL, SPECIFICATION ASTM A105N, FINISH BLACK OXIDE, INDUSTRY STANDARD ASME B16.9 | QA | EA |  |  |  | 24IN SCH STD/XS | syaiful | R03 | 2021-01-07 13:15:00 | 2021-08-11 15:11:04
7679010481 | 28335 | O-LET,PIPE | 4730 | Stock | K76 | GEN | TMP | O-LET: WELDOLET;12X4IN;XS;A105;BLK;BW | O-LET: PIPE, TYPE WELDOLET, RUN PIPE SIZE 12 IN, OUTLET SIZE 4 IN, RATING SCH XS, CONNECTION BUTTWELD, MATERIAL CARBON STEEL, SPECIFICATION ASTM A105N, FINISH BLACK OXIDE, INDUSTRY STANDARD ASME B16.9 | QA | EA |  |  |  |  | syaiful | R03 | 2021-01-07 13:15:00 | 2021-07-22 20:11:05
7679010491 | 28335 | O-LET,PIPE | 4730 | Stock | TMP | GEN | TMP | O-LET: WELDOLET;30X6IN;STD;A105;BLK;BW | O-LET: PIPE, TYPE WELDOLET, RUN PIPE SIZE 30 IN, OUTLET SIZE 6 IN, RATING SCH STD, CONNECTION BUTTWELD, MATERIAL CARBON STEEL, SPECIFICATION ASTM A105N, FINISH BLACK OXIDE, INDUSTRY STANDARD ASME B16.9 | QA | EA |  |  |  |  | syaiful | R03 | 2021-01-07 13:15:00 | 2021-08-11 16:34:02
7679010501 | 28335 | O-LET,PIPE | 4730 | Stock | K76 | GEN | TMP | O-LET: WELDOLET;36X8IN;S30;A105;BLK;BW | O-LET: PIPE, TYPE WELDOLET, RUN PIPE SIZE 36 IN, OUTLET SIZE 8 IN, RATING SCH 30, CONNECTION BUTTWELD, MATERIAL CARBON STEEL, SPECIFICATION ASTM A105N, FINISH BLACK OXIDE, INDUSTRY STANDARD ASME B16.9 | QA | EA |  |  |  |  | syaiful | R03 | 2021-01-07 13:15:00 | 2021-07-23 14:53:57
7679010511 | 28335 | O-LET,PIPE | 4730 | Stock | K76 | GEN | TMP | O-LET: WELDOLET;30X8IN;S30;A105;BLK;BW | O-LET: PIPE, TYPE WELDOLET, RUN PIPE SIZE 30 IN, OUTLET SIZE 8 IN, RATING SCH 30, CONNECTION BUTTWELD, MATERIAL CARBON STEEL, SPECIFICATION ASTM A105N, FINISH BLACK OXIDE, INDUSTRY STANDARD ASME B16.9 | QA | EA |  |  |  |  | syaiful | R03 | 2021-01-07 13:15:00 | 2021-07-23 14:54:08
7679010521 | 28335 | O-LET,PIPE | 4730 | Stock | K76 | GEN | TMP | O-LET: WELDOLET;36X12IN;S30;A105;BLK;BW | O-LET: PIPE, TYPE WELDOLET, RUN PIPE SIZE 36 IN, OUTLET SIZE 12 IN, RATING SCH 30, CONNECTION BUTTWELD, MATERIAL CARBON STEEL, SPECIFICATION ASTM A105N, FINISH BLACK OXIDE, INDUSTRY STANDARD ASME B16.9 | QA | EA |  |  |  |  | syaiful | R03 | 2021-01-07 13:15:00 | 2021-07-23 14:54:19
7679010531 | 28335 | O-LET,PIPE | 4730 | Stock | K76 | GEN | TMP | O-LET: WELDOLET;24X1IN;STD;A105;BLK;BW | O-LET: PIPE, TYPE WELDOLET, RUN PIPE SIZE 24 IN, OUTLET SIZE 1 IN, RATING SCH STD, CONNECTION BUTTWELD, MATERIAL CARBON STEEL, SPECIFICATION ASTM A105N, FINISH BLACK OXIDE, INDUSTRY STANDARD ASME B16.9 | QA | EA |  |  |  |  | syaiful | R03 | 2021-01-07 13:15:00 | 2021-07-22 20:11:15
7679010541 | 28335 | O-LET,PIPE | 4730 | Stock | K76 | GEN | TMP | O-LET: WELDOLET;24X2IN;STD;A105;BLK;BW | O-LET: PIPE, TYPE WELDOLET, RUN PIPE SIZE 24 IN, OUTLET SIZE 2 IN, RATING SCH STD, CONNECTION BUTTWELD, MATERIAL CARBON STEEL, SPECIFICATION ASTM A105N, FINISH BLACK OXIDE, INDUSTRY STANDARD ASME B16.9 | QA | EA |  |  |  |  | syaiful | R03 | 2021-01-07 13:15:00 | 2021-07-22 20:11:28
7679010551 | 28335 | O-LET,PIPE | 4730 | Stock | K76 | GEN | TMP | O-LET: WELDOLET;30X3IN;STD;A105;BLK;BW | O-LET: PIPE, TYPE WELDOLET, RUN PIPE SIZE 30 IN, OUTLET SIZE 3 IN, RATING SCH STD, CONNECTION BUTTWELD, MATERIAL CARBON STEEL, SPECIFICATION ASTM A105N, FINISH BLACK OXIDE, INDUSTRY STANDARD ASME B16.9 | QA | EA |  |  |  |  | syaiful | R03 | 2021-01-07 13:15:00 | 2021-07-23 14:54:50
7679010561 | 28335 | O-LET,PIPE | 4730 | Stock | K76 | GEN | TMP | O-LET: WELDOLET;24X4IN;XS;A105;BLK;BW | O-LET: PIPE, TYPE WELDOLET, RUN PIPE SIZE 24 IN, OUTLET SIZE 4 IN, RATING SCH XS, CONNECTION BUTTWELD, MATERIAL CARBON STEEL, SPECIFICATION ASTM A105N, FINISH BLACK OXIDE, INDUSTRY STANDARD ASME B16.9 | QA | EA |  |  |  |  | syaiful | R03 | 2021-01-07 13:15:00 | 2021-07-22 20:11:39
7679010581 | 28335 | O-LET,PIPE | 4730 | Stock | K76 | GEN | TMP | O-LET: WELDOLET;36X4IN;XS;A105;BLK;BW | O-LET: PIPE, TYPE WELDOLET, RUN PIPE SIZE 36 IN, OUTLET SIZE 4 IN, RATING SCH XS, CONNECTION BUTTWELD, MATERIAL CARBON STEEL, SPECIFICATION ASTM A105N, FINISH BLACK OXIDE, INDUSTRY STANDARD ASME B16.9 | QA | EA |  |  |  |  | syaiful | R03 | 2021-01-07 13:15:00 | 2021-07-23 14:55:14
7679011101 | R1403 | NIPPLE,PIPE | 0000 | TMP | TMP | GEN | TMP | NIPPLE: 1IN;S160;TP316L;BW;SMLS;3L | NIPPLE: PIPE, TYPE LONG, SIZE 1 IN, CONNECTION BUTTWELD, LENGTH 3 IN, RATING SCH 160S, MATERIAL STAINLESS STEEL 316L, SPECIFICATION ASTM A312, GRADE TP316L, STRUCTURE SEAMLESS, INDUSTRY STANDARD ASME B36.19 | QA | EA |  |  |  |  | jayadi | R05 | 2021-01-07 13:15:00 | 2021-08-30 23:30:28
7679011111 | R1403 | NIPPLE,PIPE | 0000 | TMP | TMP | GEN | TMP | NIPPLE: 1IN;S160;TP316L;BW;SMLS;3L | NIPPLE: PIPE, TYPE LONG, SIZE 1 IN, CONNECTION BUTTWELD, LENGTH 3 IN, RATING SCH 160S, MATERIAL STAINLESS STEEL 316L, SPECIFICATION ASTM A312, GRADE TP316L, STRUCTURE SEAMLESS, INDUSTRY STANDARD ASME B36.19 | QA | EA |  |  |  |  | jayadi | R05 | 2021-01-07 13:15:00 | 2021-08-30 23:27:57
7679011121 | R1403 | NIPPLE,PIPE | 0000 | TMP | TMP | GEN | TMP | NIPPLE: 3/4IN;S160;TP316L;BW;SMLS;3L | NIPPLE: PIPE, TYPE LONG, SIZE 3/4 IN, CONNECTION BUTTWELD, LENGTH 3 IN, RATING SCH 160S, MATERIAL STAINLESS STEEL 316L, SPECIFICATION ASTM A312, GRADE TP316L, STRUCTURE SEAMLESS, INDUSTRY STANDARD ASME B36.19 | QA | EA |  |  |  |  | jayadi | R05 | 2021-06-11 02:35:06 | 2021-08-30 23:29:18
7679011131 | R1403 | NIPPLE,PIPE | 0000 | TMP | TMP | GEN | TMP | NIPPLE: 3/4IN;S160;TP316L;PXT;SMLS;3L | NIPPLE: PIPE, TYPE LONG, SIZE 3/4 IN, CONNECTION PLAIN X THREADED ENDS, LENGTH 3 IN, RATING SCH 160S, MATERIAL STAINLESS STEEL 316L, SPECIFICATION ASTM A312, GRADE TP316L, STRUCTURE SEAMLESS, INDUSTRY STANDARD ASME B36.19 | QA | EA |  |  |  |  | jayadi | R05 | 2021-06-11 02:35:42 | 2021-08-30 23:29:46
7679011141 | R1403 | NIPPLE,PIPE | 0000 | TMP | TMP | GEN | TMP | NIPPLE: 1/2IN;S160;TP316L;BW;SMLS;3L | NIPPLE: PIPE, TYPE LONG, SIZE 1/2 IN, CONNECTION BUTTWELD, LENGTH 3 IN, RATING SCH 160S, MATERIAL STAINLESS STEEL 316L, SPECIFICATION ASTM A312, GRADE TP316L, STRUCTURE SEAMLESS, INDUSTRY STANDARD ASME B36.19 | QA | EA |  |  |  |  | syaiful | R05 | 2021-06-11 02:36:05 | 2021-08-30 23:22:49
7679011151 | 03798 | FLANGE,PIPE | 4730 | Stock | K76 | GEN | TMP | FLANGE: WN;RTJ;12IN;600PSI;A105;BLK | FLANGE: PIPE, SIZE 12 IN, RATING 600 PSI, FACE RING TYPE JOINT, MATERIAL CARBON STEEL, TYPE WELD NECK, SPECIFICATION ASTM A105N, FINISH BLACK OXIDE, INDUSTRY STANDARD ASME B16.5, NUMBER OF HOLE 20, BOLT HOLE DIAMETER 35MM | QA | EA |  |  |  |  | firman | R02 | 2021-01-07 13:15:00 | 2021-04-10 13:06:57
7679011161 | 03798 | FLANGE,PIPE | 4730 | Stock | K76 | GEN | TMP | FLANGE: WN;RTJ;12IN;600PSI;A105;BLK | FLANGE: PIPE, SIZE 12 IN, RATING 600 PSI, FACE RING TYPE JOINT, MATERIAL CARBON STEEL, TYPE WELD NECK, SPECIFICATION ASTM A105N, FINISH BLACK OXIDE, INDUSTRY STANDARD ASME B16.5, NUMBER OF HOLE 20, BOLT HOLE DIAMETER 35MM | QA | EA |  |  |  |  | firman | R02 | 2021-01-07 13:15:00 | 2021-04-10 13:09:01
7679011171 | 03798 | FLANGE,PIPE | 4730 | Stock | K76 | GEN | TMP | FLANGE: WN;RTJ;3IN;900PSI;A105;BLK | FLANGE: PIPE, SIZE 3 IN, RATING 900 PSI, FACE RING TYPE JOINT, MATERIAL CARBON STEEL, TYPE WELD NECK, SPECIFICATION ASTM A105N, FINISH BLACK OXIDE, INDUSTRY STANDARD ASME B16.5, NUMBER OF HOLE 8, BOLT HOLE DIAMETER 25MM | QA | EA |  |  |  |  | firman | R02 | 2021-01-07 13:15:00 | 2021-04-01 14:35:59
7679011181 | 03798 | FLANGE,PIPE | 4730 | Stock | K76 | GEN | TMP | FLANGE: WN;RF;12IN;600PSI;A105;BLK | FLANGE: PIPE, SIZE 12 IN, RATING 600 PSI, FACE RAISED FACE, MATERIAL CARBON STEEL, TYPE WELD NECK, SPECIFICATION ASTM A105N, FINISH BLACK OXIDE, INDUSTRY STANDARD ASME B16.5, NUMBER OF HOLE 20, BOLT HOLE DIAMETER 35MM | QA | EA |  |  |  |  | akmal | R02 | 2021-01-07 13:15:00 | 2021-04-04 23:07:33
7679011191 | 03805 | TEE,PIPE | 4730 | Stock | K76 | GEN | TMP | TEE: EQUAL;12IN;S80;WPB;BW;SML;BLK | TEE: PIPE, TYPE EQUAL, SIZE 12 IN, CONNECTION BUTTWELD, RATING SCH 80, MATERIAL CARBON STEEL, SPECIFICATION ASTM A234, GRADE WPB, FINISH BLACK OXIDE, STRUCTURE SEAMLESS, INDUSTRY STANDARD ASME B16.9 | QA | EA |  |  |  |  | syaiful | R03 | 2021-01-07 13:15:00 | 2021-07-25 00:42:28
7679011201 | 03805 | TEE,PIPE | 4730 | Stock | K76 | GEN | TMP | TEE: EQUAL;6IN;S80;WPB;BW;SML;BLK | TEE: PIPE, TYPE EQUAL, SIZE 6 IN, CONNECTION BUTTWELD, RATING SCH 80, MATERIAL CARBON STEEL, SPECIFICATION ASTM A234, GRADE WPB, FINISH BLACK OXIDE, STRUCTURE SEAMLESS, INDUSTRY STANDARD ASME B16.9 | QA | EA |  |  |  |  | syaiful | R03 | 2021-01-07 13:15:00 | 2021-07-25 00:42:50
7679011211 | 03805 | TEE,PIPE | 4730 | Stock | K76 | GEN | TMP | TEE: EQUAL;2IN;S160;WPB;BW;SML;BLK | TEE: PIPE, TYPE EQUAL, SIZE 2 IN, CONNECTION BUTTWELD, RATING SCH 160, MATERIAL CARBON STEEL, SPECIFICATION ASTM A234, GRADE WPB, FINISH BLACK OXIDE, STRUCTURE SEAMLESS, INDUSTRY STANDARD ASME B16.9 | QA | EA |  |  |  |  | syaiful | R03 | 2021-01-07 13:15:00 | 2021-07-25 00:43:07
7679011221 | 03768 | ELBOW,PIPE | 4730 | Stock | K76 | GEN | TMP | ELBOW: 90D;LR;12IN;XS;WPB;BW;SML;BLK | ELBOW: PIPE, SIZE 12 IN, CONNECTION BUTTWELD, DEGREE 90, RADIUS LONG, RATING SCH XS, MATERIAL CARBON STEEL, SPECIFICATION ASTM A234, GRADE WPB, FINISH BLACK OXIDE, STRUCTURE SEAMLESS, INDUSTRY STANDARD ASME B16.9 | QA | EA | NON FABRICATION | NON BOM | NON CRITICAL |  | akmal | R03 | 2021-01-07 13:15:00 | 2021-06-04 16:12:26
7679011231 | 03768 | ELBOW,PIPE | 4730 | Stock | K76 | GEN | TMP | ELBOW: 45D;LR;12IN;XS;WPB;BW;SML;BLK | ELBOW: PIPE, SIZE 12 IN, CONNECTION BUTTWELD, DEGREE 45, RADIUS LONG, RATING SCH XS, MATERIAL CARBON STEEL, SPECIFICATION ASTM A234, GRADE WPB, FINISH BLACK OXIDE, STRUCTURE SEAMLESS, INDUSTRY STANDARD ASME B16.9 | QA | EA |  |  |  |  | akmal | R03 | 2021-01-07 13:15:00 | 2021-06-04 16:42:20
7679011241 | 03768 | ELBOW,PIPE | 4730 | Stock | K76 | GEN | TMP | ELBOW: 90D;LR;4IN;XS;WPB;BW;SML;BLK | ELBOW: PIPE, SIZE 4 IN, CONNECTION BUTTWELD, DEGREE 90, RADIUS LONG, RATING SCH XS, MATERIAL CARBON STEEL, SPECIFICATION ASTM A234, GRADE WPB, FINISH BLACK OXIDE, STRUCTURE SEAMLESS, INDUSTRY STANDARD ASME B16.9 | QA | EA | NON FABRICATION | NON BOM | NON CRITICAL |  | akmal | R03 | 2021-01-07 13:15:00 | 2021-06-04 15:02:15
7679011251 | 03768 | ELBOW,PIPE | 4730 | Stock | K76 | GEN | TMP | ELBOW: 90D;LR;3IN;S80;WPB;BW;SML;BLK | ELBOW: PIPE, SIZE 3 IN, CONNECTION BUTTWELD, DEGREE 90, RADIUS LONG, RATING SCH 80, MATERIAL CARBON STEEL, SPECIFICATION ASTM A234, GRADE WPB, FINISH BLACK OXIDE, STRUCTURE SEAMLESS, INDUSTRY STANDARD ASME B16.9 | QA | EA | NON FABRICATION | NON BOM | NON CRITICAL |  | akmal | R03 | 2021-01-07 13:15:00 | 2021-06-04 15:07:12
7679011261 | 03768 | ELBOW,PIPE | 4730 | Stock | K76 | GEN | TMP | ELBOW: 90D;LR;4IN;S80;WPB;BW;SML;BLK | ELBOW: PIPE, SIZE 4 IN, CONNECTION BUTTWELD, DEGREE 90, RADIUS LONG, RATING SCH 80, MATERIAL CARBON STEEL, SPECIFICATION ASTM A234, GRADE WPB, FINISH BLACK OXIDE, STRUCTURE SEAMLESS, INDUSTRY STANDARD ASME B16.9 | QA | EA | NON FABRICATION | NON BOM | NON CRITICAL |  | akmal | R03 | 2021-01-07 13:15:00 | 2021-06-04 15:02:51
7679011271 | 03768 | ELBOW,PIPE | 4730 | Stock | K76 | GEN | TMP | ELBOW: 90D;LR;2IN;S160;WPB;BW;SML;BLK | ELBOW: PIPE, SIZE 2 IN, CONNECTION BUTTWELD, DEGREE 90, RADIUS LONG, RATING SCH 160, MATERIAL CARBON STEEL, SPECIFICATION ASTM A234, GRADE WPB, FINISH BLACK OXIDE, STRUCTURE SEAMLESS, INDUSTRY STANDARD ASME B16.9 | QA | EA | NON FABRICATION | NON BOM | NON CRITICAL |  | akmal | R03 | 2021-01-07 13:15:00 | 2021-06-04 15:15:33
7679011281 | 08505 | REDUCER,PIPE | 4730 | Stock | K76 | GEN | TMP | REDUCER: CONC;8X6IN;S40;WPB;BW;SMLS;BLK | REDUCER: PIPE, TYPE CONCENTRIC, SIZE 8 X 6 IN, CONNECTION BUTTWELD, RATING SCH 40, MATERIAL CARBON STEEL, SPECIFICATION ASTM A234, GRADE WPB, FINISH BLACK OXIDE, STRUCTURE SEAMLESS, INDUSTRY STANDARD ASME B16.9 | QA | EA |  |  |  |  | akmal | R03 | 2021-01-07 13:15:00 | 2021-02-20 19:58:57
7679011291 | 08505 | REDUCER,PIPE | 4730 | Stock | K76 | GEN | TMP | REDUCER: CONC;6X4IN;XS;WPB;BW;SMLS;BLK | REDUCER: PIPE, TYPE CONCENTRIC, SIZE 6 X 4 IN, CONNECTION BUTTWELD, RATING SCH XS, MATERIAL CARBON STEEL, SPECIFICATION ASTM A234, GRADE WPB, FINISH BLACK OXIDE, STRUCTURE SEAMLESS, INDUSTRY STANDARD ASME B16.9 | QA | EA |  |  |  |  | akmal | R03 | 2021-01-07 13:15:00 | 2021-02-20 19:59:57
7679011301 | 08505 | REDUCER,PIPE | 4730 | Stock | K76 | GEN | TMP | REDUCER: CONC;4X3IN;XS;WPB;BW;SMLS;BLK | REDUCER: PIPE, TYPE CONCENTRIC, SIZE 4 X 3 IN, CONNECTION BUTTWELD, RATING SCH XS, MATERIAL CARBON STEEL, SPECIFICATION ASTM A234, GRADE WPB, FINISH BLACK OXIDE, STRUCTURE SEAMLESS, INDUSTRY STANDARD ASME B16.9 | QA | EA |  |  |  |  | syaiful | R03 | 2021-01-07 13:15:00 | 2021-02-20 20:00:30
7679011311 | 08505 | REDUCER,PIPE | 4730 | Stock | K76 | GEN | TMP | REDUCER: ECC;3X2IN;S160;WPB;BW;SMLS;BLK | REDUCER: PIPE, TYPE ECCENTRIC, SIZE 3 X 2 IN, CONNECTION BUTTWELD, RATING SCH 160, MATERIAL CARBON STEEL, SPECIFICATION ASTM A234, GRADE WPB, FINISH BLACK OXIDE, STRUCTURE SEAMLESS, INDUSTRY STANDARD ASME B16.9 | QA | EA |  |  |  |  | syaiful | R03 | 2021-01-07 13:15:00 | 2021-02-20 19:44:13
7679011321 | 28335 | O-LET,PIPE | 4730 | Stock | K76 | GEN | TMP | O-LET: WELDOLET;12X4IN;XS;A105;BLK;BW | O-LET: PIPE, TYPE WELDOLET, RUN PIPE SIZE 12 IN, OUTLET SIZE 4 IN, RATING SCH XS, CONNECTION BUTTWELD, MATERIAL CARBON STEEL, SPECIFICATION ASTM A105N, FINISH BLACK OXIDE, INDUSTRY STANDARD ASME B16.9 | QA | EA |  |  |  |  | syaiful | R03 | 2021-01-07 13:15:00 | 2021-07-22 20:11:49
7679011331 | 28335 | O-LET,PIPE | 4730 | Stock | K76 | GEN | TMP | O-LET: SOCKOLET;24X1IN;6000;A105;BLK;SW | O-LET: PIPE, TYPE SOCKOLET, RUN PIPE SIZE 24 IN, OUTLET SIZE 1 IN, RATING 6000 PSI, CONNECTION SOCKET WELD, MATERIAL CARBON STEEL, SPECIFICATION ASTM A105N, FINISH BLACK OXIDE, INDUSTRY STANDARD ASME B16.11 | QA | EA |  |  |  |  | syaiful | R09 | 2021-01-07 13:15:00 | 2021-12-12 13:45:55
7679011341 | 28335 | O-LET,PIPE | 4730 | Stock | K76 | GEN | TMP | O-LET: SOCKOLET;36-4X3/4IN;6000;A105;BLK | O-LET: PIPE, TYPE SOCKOLET, RUN PIPE SIZE 36 TO 4 IN, OUTLET SIZE 3/4 IN, RATING 6000 PSI, CONNECTION SOCKET WELD, MATERIAL CARBON STEEL, SPECIFICATION ASTM A105N, FINISH BLACK OXIDE, INDUSTRY STANDARD ASME B16.11 | QA | EA |  |  |  |  | syaiful | R09 | 2021-01-07 13:15:00 | 2021-12-12 13:59:11
7679011351 | 08505 | REDUCER,PIPE | 4730 | TMP | TMP | GEN | TMP | REDUCER: CONC;12X8IN;S30;WPB;BW;SMLS;BLK | REDUCER: PIPE, TYPE CONCENTRIC, SIZE 12 X 8 IN, CONNECTION BUTTWELD, RATING SCH 30, MATERIAL CARBON STEEL, SPECIFICATION ASTM A234, GRADE WPB, FINISH BLACK OXIDE, STRUCTURE SEAMLESS, INDUSTRY STANDARD ASME B16.9 | QA | EA |  |  |  |  | syaiful | R03 | 2021-07-15 15:25:23 | 2021-07-21 14:27:04
7679100221 | 28335 | O-LET,PIPE | 4730 | Stock | K76 | GEN | TMP | O-LET: SOCKOLET;2X1IN;3000;F316L;SW | O-LET: PIPE, TYPE SOCKOLET, RUN PIPE SIZE 2 IN, OUTLET SIZE 1 IN, RATING 3000 PSI, CONNECTION SOCKET WELD, MATERIAL STAINLESS STEEL 316L, SPECIFICATION ASTM A182, GRADE F316L, INDUSTRY STANDARD ASME B16.11 | QA | EA |  |  |  |  | syaiful | R03 | 2021-01-07 13:15:00 | 2021-07-22 19:52:45
7680270051 | 28335 | O-LET,PIPE | 4730 | Stock | K76 | GEN | TMP | O-LET: SOCKOLET;1/2IN;6000;F316L;SW | O-LET: PIPE, TYPE SOCKOLET, RUN PIPE SIZE 1/2 IN, OUTLET SIZE 1/2 IN, RATING 6000 PSI, CONNECTION SOCKET WELD, MATERIAL STAINLESS STEEL 316L, SPECIFICATION ASTM A182, GRADE F316L, INDUSTRY STANDARD ASME B16.11 | QA | EA |  |  |  |  | syaiful | R03 | 2021-01-07 13:15:00 | 2021-08-09 21:32:49
7680270061 | 06076 | COUPLING,PIPE | 4730 | Stock | K76 | GEN | TMP | COUPLING: 1/2IN;10K;PVC;SOCKET;AW | COUPLING: PIPE, SIZE 1/2 IN, CONNECTION SOCKET, RATING 10 KG/CM2, MATERIAL PVC, INDUSTRY STANDARD CLASS AW | QA | EA | NON FABRICATION | NON BOM | NON CRITICAL |  | bursah | R04 | 2021-01-07 13:15:00 | 2021-11-28 18:29:41
7680270101 | 28335 | O-LET,PIPE | 4730 | Stock | K76 | GEN | TMP | O-LET: SOCKOLET;3-1/2X1/2IN;3000;A105;SW | O-LET: PIPE, TYPE SOCKOLET, RUN PIPE SIZE 3-1/2 IN, OUTLET SIZE 1/2 IN, RATING 3000 PSI, CONNECTION SOCKET WELD, MATERIAL CARBON STEEL, SPECIFICATION ASTM A105N, FINISH BLACK OXIDE, INDUSTRY STANDARD ASME B16.11 | QA | EA |  |  |  |  | syaiful | R03 | 2021-01-07 13:15:00 | 2021-07-22 19:52:18
7680270121 | 28335 | O-LET,PIPE | 4730 | Stock | K76 | GEN | TMP | O-LET: SOCKOLET;2X3/4IN;3000;A105;BLK;SW | O-LET: PIPE, TYPE SOCKOLET, RUN PIPE SIZE 2 IN, OUTLET SIZE 3/4 IN, RATING 3000 PSI, CONNECTION SOCKET WELD, MATERIAL CARBON STEEL, SPECIFICATION ASTM A105N, FINISH BLACK OXIDE, INDUSTRY STANDARD ASME B16.11 | QA | EA |  |  |  | SCH 160 = 6000PSI | syaiful | R03 | 2021-01-07 13:15:00 | 2021-07-22 19:56:48
7680270141 | 28335 | O-LET,PIPE | 4730 | Stock | K76 | GEN | TMP | O-LET: SOCKOLET;3X3/4IN;3000;A105;BLK;SW | O-LET: PIPE, TYPE SOCKOLET, RUN PIPE SIZE 3 IN, OUTLET SIZE 3/4 IN, RATING 3000 PSI, CONNECTION SOCKET WELD, MATERIAL CARBON STEEL, SPECIFICATION ASTM A105N, FINISH BLACK OXIDE, INDUSTRY STANDARD ASME B16.11 | QA | EA |  |  |  | SCH 160 = 6000PSI | syaiful | R03 | 2021-01-07 13:15:00 | 2021-07-22 19:57:00
7680270151 | 28335 | O-LET,PIPE | 4730 | Stock | K76 | GEN | TMP | O-LET: SOCKOLET;36X1IN;3000;A105;BLK;SW | O-LET: PIPE, TYPE SOCKOLET, RUN PIPE SIZE 36 IN, OUTLET SIZE 1 IN, RATING 3000 PSI, CONNECTION SOCKET WELD, MATERIAL CARBON STEEL, SPECIFICATION ASTM A105N, FINISH BLACK OXIDE, INDUSTRY STANDARD ASME B16.11 | QA | EA |  |  |  | SCH 160 = 6000PSI | syaiful | R03 | 2021-01-07 13:15:00 | 2021-07-22 19:53:14
7680270161 | 28335 | O-LET,PIPE | 4730 | Stock | K76 | GEN | TMP | O-LET: SOCKOLET;3X1IN;3000;A105;BLK;SW | O-LET: PIPE, TYPE SOCKOLET, RUN PIPE SIZE 3 IN, OUTLET SIZE 1 IN, RATING 3000 PSI, CONNECTION SOCKET WELD, MATERIAL CARBON STEEL, SPECIFICATION ASTM A105N, FINISH BLACK OXIDE, INDUSTRY STANDARD ASME B16.11 | QA | EA |  |  |  | SCH 160 = 6000PSI | syaiful | R03 | 2021-01-07 13:15:00 | 2021-07-22 19:53:28
7680270201 | 28335 | O-LET,PIPE | 4730 | Stock | K76 | GEN | TMP | O-LET: SOCKOLET;36X3/4IN;3000;A105;BLK | O-LET: PIPE, TYPE SOCKOLET, RUN PIPE SIZE 36 IN, OUTLET SIZE 3/4 IN, RATING 3000 PSI, CONNECTION SOCKET WELD, MATERIAL CARBON STEEL, SPECIFICATION ASTM A105N, FINISH BLACK OXIDE, INDUSTRY STANDARD ASME B16.11 | QA | EA |  |  |  | SCH 160 = 6000PSI | syaiful | R03 | 2021-01-07 13:15:00 | 2021-07-22 19:57:12
7680270221 | 28335 | O-LET,PIPE | 4730 | Stock | K76 | GEN | TMP | O-LET: SOCKOLET;42X3/4IN;3000;A105;BLK | O-LET: PIPE, TYPE SOCKOLET, RUN PIPE SIZE 42 IN, OUTLET SIZE 3/4 IN, RATING 3000 PSI, CONNECTION SOCKET WELD, MATERIAL CARBON STEEL, SPECIFICATION ASTM A105N, FINISH BLACK OXIDE, INDUSTRY STANDARD ASME B16.11 | QA | EA |  |  |  | SCH 160 = 6000PSI | syaiful | R03 | 2021-01-07 13:15:00 | 2021-07-22 19:57:34
7680270231 | 28335 | O-LET,PIPE | 4730 | TMP | TMP | GEN | TMP | O-LET: WELDOLET;36X3IN;STD;A105;BLK;BW | O-LET: PIPE, TYPE WELDOLET, RUN PIPE SIZE 36 IN, OUTLET SIZE 3 IN, RATING SCH STD, CONNECTION BUTTWELD, MATERIAL CARBON STEEL, SPECIFICATION ASTM A105N, FINISH BLACK OXIDE, INDUSTRY STANDARD ASME B16.9 | QA | EA | NON FABRICATION | NON BOM | NON CRITICAL |  | bursah | R03 | 2021-07-15 15:25:23 | 2021-07-22 19:27:46
7680270241 | 28335 | O-LET,PIPE | 4730 | Stock | K76 | GEN | TMP | O-LET: SOCKOLET;8X1IN;3000;A105;BLK;SW | O-LET: PIPE, TYPE SOCKOLET, RUN PIPE SIZE 8 IN, OUTLET SIZE 1 IN, RATING 3000 PSI, CONNECTION SOCKET WELD, MATERIAL CARBON STEEL, SPECIFICATION ASTM A105N, FINISH BLACK OXIDE, INDUSTRY STANDARD ASME B16.11 | QA | EA |  |  |  | SCH 160 = 6000PSI | syaiful | R03 | 2021-01-07 13:15:00 | 2021-07-22 19:53:47
7680270251 | 28335 | O-LET,PIPE | 4730 | Stock | K76 | GEN | TMP | O-LET: SOCKOLET;18X1-1/2IN;6000;A105;BLK | O-LET: PIPE, TYPE SOCKOLET, RUN PIPE SIZE 18 IN, OUTLET SIZE 1-1/2 IN, RATING 6000 PSI, CONNECTION SOCKET WELD, MATERIAL CARBON STEEL, SPECIFICATION ASTM A105N, FINISH BLACK OXIDE, INDUSTRY STANDARD ASME B16.11 | QA | EA |  |  |  |  | syaiful | R03 | 2021-01-07 13:15:00 | 2021-07-22 19:49:23
7680270261 | 28335 | O-LET,PIPE | 4730 | Stock | TMP | GEN | TMP | O-LET: SOCKOLET;10X1IN;3000;A105;BLK;SW | O-LET: PIPE, TYPE SOCKOLET, RUN PIPE SIZE 10 IN, OUTLET SIZE 1 IN, RATING 3000 PSI, CONNECTION SOCKET WELD, MATERIAL CARBON STEEL, SPECIFICATION ASTM A105N, FINISH BLACK OXIDE, INDUSTRY STANDARD ASME B16.11 | QA | EA |  |  |  | SCH 160 = 6000PSI | syaiful | R03 | 2021-01-07 13:15:00 | 2021-08-11 14:22:41
7680270281 | 28335 | O-LET,PIPE | 4730 | Stock | K76 | GEN | TMP | O-LET: SOCKOLET;20X1IN;3000;A105;BLK;SW | O-LET: PIPE, TYPE SOCKOLET, RUN PIPE SIZE 20 IN, OUTLET SIZE 1 IN, RATING 3000 PSI, CONNECTION SOCKET WELD, MATERIAL CARBON STEEL, SPECIFICATION ASTM A105N, FINISH BLACK OXIDE, INDUSTRY STANDARD ASME B16.11 | QA | EA |  |  |  | SCH 160 = 6000PSI | syaiful | R03 | 2021-01-07 13:15:00 | 2021-07-22 19:54:11
7680270301 | 28335 | O-LET,PIPE | 4730 | Stock | K76 | GEN | TMP | O-LET: SOCKOLET;24X1IN;3000;A105;BLK;SW | O-LET: PIPE, TYPE SOCKOLET, RUN PIPE SIZE 24 IN, OUTLET SIZE 1 IN, RATING 3000 PSI, CONNECTION SOCKET WELD, MATERIAL CARBON STEEL, SPECIFICATION ASTM A105N, FINISH BLACK OXIDE, INDUSTRY STANDARD ASME B16.11 | QA | EA |  |  |  | SCH 160 = 6000PSI | syaiful | R03 | 2021-01-07 13:15:00 | 2021-07-22 19:54:27
7680270321 | 28335 | O-LET,PIPE | 4730 | Stock | K76 | GEN | TMP | O-LET: SOCKOLET;36X1IN;3000;A105;BLK;SW | O-LET: PIPE, TYPE SOCKOLET, RUN PIPE SIZE 36 IN, OUTLET SIZE 1 IN, RATING 3000 PSI, CONNECTION SOCKET WELD, MATERIAL CARBON STEEL, SPECIFICATION ASTM A105N, FINISH BLACK OXIDE, INDUSTRY STANDARD ASME B16.11 | QA | EA |  |  |  | SCH 160 = 6000PSI | syaiful | R03 | 2021-01-07 13:15:00 | 2021-07-22 19:54:39
7680270341 | 28335 | O-LET,PIPE | 4730 | Stock | K76 | GEN | TMP | O-LET: SOCKOLET;42X1IN;3000;A105;BLK;SW | O-LET: PIPE, TYPE SOCKOLET, RUN PIPE SIZE 42 IN, OUTLET SIZE 1 IN, RATING 3000 PSI, CONNECTION SOCKET WELD, MATERIAL CARBON STEEL, SPECIFICATION ASTM A105N, FINISH BLACK OXIDE, INDUSTRY STANDARD ASME B16.11 | QA | EA |  |  |  | SCH 160 = 6000PSI | syaiful | R03 | 2021-01-07 13:15:00 | 2021-07-22 19:54:50
7680270351 | 28335 | O-LET,PIPE | 4730 | Stock | K76 | GEN | TMP | O-LET: SOCKOLET;12-6X3/4IN;6000;A105;BLK | O-LET: PIPE, TYPE SOCKOLET, RUN PIPE SIZE 12 TO 6 IN, OUTLET SIZE 3/4 IN, RATING 6000 PSI, CONNECTION SOCKET WELD, MATERIAL CARBON STEEL, SPECIFICATION ASTM A105N, FINISH BLACK OXIDE, INDUSTRY STANDARD ASME B16.11 | QA | EA |  |  |  |  | syaiful | R03 | 2021-01-07 13:15:00 | 2021-07-22 19:57:50
7680270361 | 28335 | O-LET,PIPE | 4730 | Stock | K76 | GEN | TMP | O-LET: SOCKOLET;3X3/4IN;6000;A105;BLK;SW | O-LET: PIPE, TYPE SOCKOLET, RUN PIPE SIZE 3 IN, OUTLET SIZE 3/4 IN, RATING 6000 PSI, CONNECTION SOCKET WELD, MATERIAL CARBON STEEL, SPECIFICATION ASTM A105N, FINISH BLACK OXIDE, INDUSTRY STANDARD ASME B16.11 | QA | EA |  |  |  |  | syaiful | R03 | 2021-01-07 13:15:00 | 2021-07-22 19:58:02
7680270371 | 28335 | O-LET,PIPE | 4730 | TMP | TMP | GEN | TMP | O-LET: SOCKOLET;36-1-1/4X3/4IN;6000;A105 | O-LET: PIPE, TYPE SOCKOLET, RUN PIPE SIZE 36 TO 1-1/4 IN, OUTLET SIZE 3/4 IN, RATING 6000 PSI, CONNECTION SOCKET WELD, MATERIAL CARBON STEEL, SPECIFICATION ASTM A105N, FINISH BLACK OXIDE, INDUSTRY STANDARD ASME B16.11 | QA | EA | NON FABRICATION | NON BOM | NON CRITICAL |  | bursah | R03 | 2021-01-07 13:15:00 | 2021-07-22 21:27:20
7680270381 | 28335 | O-LET,PIPE | 4730 | Stock | K76 | GEN | TMP | O-LET: SOCKOLET;4X1-1/2IN;3000;A105;BLK | O-LET: PIPE, TYPE SOCKOLET, RUN PIPE SIZE 4 IN, OUTLET SIZE 1-1/2 IN, RATING 3000 PSI, CONNECTION SOCKET WELD, MATERIAL CARBON STEEL, SPECIFICATION ASTM A105N, FINISH BLACK OXIDE, INDUSTRY STANDARD ASME B16.11 | QA | EA |  |  |  | SCH 160 = 6000PSI | syaiful | R03 | 2021-01-07 13:15:00 | 2021-07-22 19:49:43
7680270391 | 28335 | O-LET,PIPE | 4730 | Stock | K76 | GEN | TMP | O-LET: SOCKOLET;4X1-1/2IN;6000;A105;BLK | O-LET: PIPE, TYPE SOCKOLET, RUN PIPE SIZE 4 IN, OUTLET SIZE 1-1/2 IN, RATING 6000 PSI, CONNECTION SOCKET WELD, MATERIAL CARBON STEEL, SPECIFICATION ASTM A105N, FINISH BLACK OXIDE, INDUSTRY STANDARD ASME B16.11 | QA | EA |  |  |  |  | syaiful | R03 | 2021-01-07 13:15:00 | 2021-07-22 19:49:59
7680270421 | 28335 | O-LET,PIPE | 4730 | Stock | K76 | GEN | TMP | O-LET: SOCKOLET;12X1IN;6000;A105;BLK;SW | O-LET: PIPE, TYPE SOCKOLET, RUN PIPE SIZE 12 IN, OUTLET SIZE 1 IN, RATING 6000 PSI, CONNECTION SOCKET WELD, MATERIAL CARBON STEEL, SPECIFICATION ASTM A105N, FINISH BLACK OXIDE, INDUSTRY STANDARD ASME B16.11 | QA | EA |  |  |  |  | syaiful | R03 | 2021-01-07 13:15:00 | 2021-07-22 19:55:02
7680270441 | 28335 | O-LET,PIPE | 4730 | Stock | K76 | GEN | TMP | O-LET: SOCKOLET;12X8IN;6000;A105;BLK;SW | O-LET: PIPE, TYPE SOCKOLET, RUN PIPE SIZE 12 IN, OUTLET SIZE 8 IN, RATING 6000 PSI, CONNECTION SOCKET WELD, MATERIAL CARBON STEEL, SPECIFICATION ASTM A105N, FINISH BLACK OXIDE, INDUSTRY STANDARD ASME B16.11 | QA | EA |  |  |  |  | syaiful | R03 | 2021-01-07 13:15:00 | 2021-07-22 19:58:24
7680270461 | 28335 | O-LET,PIPE | 4730 | Stock | K76 | GEN | TMP | O-LET: SOCKOLET;18X1IN;6000;A105;BLK;SW | O-LET: PIPE, TYPE SOCKOLET, RUN PIPE SIZE 18 IN, OUTLET SIZE 1 IN, RATING 6000 PSI, CONNECTION SOCKET WELD, MATERIAL CARBON STEEL, SPECIFICATION ASTM A105N, FINISH BLACK OXIDE, INDUSTRY STANDARD ASME B16.11 | QA | EA |  |  |  |  | syaiful | R03 | 2021-01-07 13:15:00 | 2021-07-22 19:55:18
7680270501 | 28335 | O-LET,PIPE | 4730 | Stock | K76 | GEN | TMP | O-LET: SOCKOLET;24X1IN;3000;A105;BLK;SW | O-LET: PIPE, TYPE SOCKOLET, RUN PIPE SIZE 24 IN, OUTLET SIZE 1 IN, RATING 3000 PSI, CONNECTION SOCKET WELD, MATERIAL CARBON STEEL, SPECIFICATION ASTM A105N, FINISH BLACK OXIDE, INDUSTRY STANDARD ASME B16.11 | QA | EA |  |  |  | SCH 160 = 6000PSI | syaiful | R03 | 2021-01-07 13:15:00 | 2021-07-22 19:55:50
7680270521 | 28335 | O-LET,PIPE | 4730 | Stock | K76 | GEN | TMP | O-LET: SOCKOLET;24X1-1/2IN;6000;A105;BLK | O-LET: PIPE, TYPE SOCKOLET, RUN PIPE SIZE 24 IN, OUTLET SIZE 1-1/2 IN, RATING 6000 PSI, CONNECTION SOCKET WELD, MATERIAL CARBON STEEL, SPECIFICATION ASTM A105N, FINISH BLACK OXIDE, INDUSTRY STANDARD ASME B16.11 | QA | EA |  |  |  |  | syaiful | R03 | 2021-01-07 13:15:00 | 2021-07-22 19:52:05
7680270591 | 28335 | O-LET,PIPE | 4730 | Stock | K76 | GEN | TMP | O-LET: SOCKOLET;18X3/4IN;6000;A105;BLK | O-LET: PIPE, TYPE SOCKOLET, RUN PIPE SIZE 18 IN, OUTLET SIZE 3/4 IN, RATING 6000 PSI, CONNECTION SOCKET WELD, MATERIAL CARBON STEEL, SPECIFICATION ASTM A105N, FINISH BLACK OXIDE, INDUSTRY STANDARD ASME B16.11 | QA | EA |  |  |  |  | syaiful | R03 | 2021-01-07 13:15:00 | 2021-07-22 19:58:12
7680270621 | 28335 | O-LET,PIPE | 4730 | Stock | K76 | GEN | TMP | O-LET: WELDOLET;10X2IN;S160;A105;BLK;BW | O-LET: PIPE, TYPE WELDOLET, RUN PIPE SIZE 10 IN, OUTLET SIZE 2 IN, RATING SCH 160, CONNECTION BUTTWELD, MATERIAL CARBON STEEL, SPECIFICATION ASTM A105N, FINISH BLACK OXIDE, INDUSTRY STANDARD ASME B16.9 | QA | EA |  |  |  |  | syaiful | R03 | 2021-01-07 13:15:00 | 2021-07-22 20:12:07
7680280051 | 28335 | O-LET,PIPE | 4730 | Stock | TMP | GEN | TMP | O-LET: THREADOLET;1IN;3000;A105;BLK;FNPT | O-LET: PIPE, TYPE THREADOLET, OUTLET SIZE 1 IN, RATING 3000 PSI, CONNECTION FEMALE NPT, MATERIAL CARBON STEEL, SPECIFICATION ASTM A105N, FINISH BLACK OXIDE, INDUSTRY STANDARD ASME B16.11 | QA | EA |  |  |  | SCH 160 = 6000PSI | syaiful | R03 | 2021-01-07 13:15:00 | 2021-08-11 14:37:55
7680280151 | 28335 | O-LET,PIPE | 4730 | TMP | TMP | GEN | TMP | O-LET: THREADOLET;3X1IN;6000;A105;BLK | O-LET: PIPE, TYPE THREADOLET, RUN PIPE SIZE 3 IN, OUTLET SIZE 1 IN, RATING 6000 PSI, CONNECTION FEMALE NPT, MATERIAL CARBON STEEL, SPECIFICATION ASTM A105N, FINISH BLACK OXIDE, INDUSTRY STANDARD ASME B16.11 | QA | EA | NON FABRICATION | NON BOM | NON CRITICAL |  | bursah | R03 | 2021-01-07 13:15:00 | 2021-07-23 13:42:58
7680280351 | 28335 | O-LET,PIPE | 4730 | Stock | TMP | GEN | TMP | O-LET: THREADOLET;36-10X1/2IN;6000;A105 | O-LET: PIPE, TYPE THREADOLET, RUN PIPE SIZE 36 TO 10 IN, OUTLET SIZE 1/2 IN, RATING 6000 PSI, CONNECTION FEMALE NPT, MATERIAL CARBON STEEL, SPECIFICATION ASTM A105N, FINISH BLACK OXIDE, INDUSTRY STANDARD ASME B16.11 | QA | EA |  |  |  |  | syaiful | R03 | 2021-01-07 13:15:00 | 2021-08-15 14:31:22
7680280361 | 28335 | O-LET,PIPE | 4730 | Stock | K76 | GEN | TMP | O-LET: THREADOLET;2IN;3000;A105;BLK;FNPT | O-LET: PIPE, TYPE THREADOLET, OUTLET SIZE 2 IN, RATING 3000 PSI, CONNECTION FEMALE NPT, MATERIAL CARBON STEEL, SPECIFICATION ASTM A105N, FINISH BLACK OXIDE, INDUSTRY STANDARD ASME B16.11 | QA | EA |  |  |  |  | syaiful | R03 | 2021-01-07 13:15:00 | 2021-07-22 19:59:46
7680280381 | 28335 | O-LET,PIPE | 4730 | TMP | TMP | GEN | TMP | O-LET: THREADOLET;3X1/2IN;3000;F316L | O-LET: PIPE, TYPE THREADOLET, RUN PIPE SIZE 3 IN, OUTLET SIZE 1/2 IN, RATING 3000 PSI, CONNECTION FEMALE NPT, MATERIAL STAINLESS STEEL 316L, SPECIFICATION ASTM A182, GRADE F316L, INDUSTRY STANDARD ASME B16.11 | QA | EA | NON FABRICATION | NON BOM | NON CRITICAL |  | bursah | R03 | 2021-07-15 15:25:23 | 2021-07-22 18:44:32
7680440103 | R0605 | COUPLING | 0000 | TMP | TMP | GEN | TMP | COUPLING: GCB OPR MECH;HATM302903P0002 | COUPLING: TYPE ELECTRICAL, MATERIAL STEEL, SPECIAL FEATURES 110V, 0.343A, 320 OHM, EQUIPMENT NAME GCB OPERATING MECHANISM, MANUFACTURER ABB, MANUFACTURER REFERENCE HATM302903P0002 | QA | EA |  |  |  |  | jayadi | R12 | 2021-01-07 13:15:00 | 2021-11-28 19:55:04
7680440123 | R0612 | COUPLING,SHAFT | 0000 | TMP | TMP | GEN | TMP | COUPLING,SHAFT: FALK | COUPLING: SHAFT, EQUIPMENT NAME MOTOR DRIVEN FIRE PUMP, EQUIPMENT TYPE/MODEL 10AE20, MANUFACTURER FALK, MANUFACTURER REFERENCE 1080T HUB RSB, 07/10/10 | QA | SET |  |  |  |  | jayadi | R12 | 2021-01-07 13:15:00 | 2021-11-28 19:51:43
7680440133 | R0612 | COUPLING,SHAFT | 0000 | TMP | TMP | GEN | TMP | COUPLING,SHAFT: 1080T HUB RSB,07/12/10 | COUPLING: SHAFT, EQUIPMENT NAME STANDBY FIRE PUMP, EQUIPMENT TYPE/MODEL 8AE17Q, MANUFACTURER FALK, MANUFACTURER REFERENCE 1080T HUB RSB, 07/12/10 | QA | SET |  |  |  |  | jayadi | R12 | 2021-01-07 13:15:00 | 2021-11-28 19:41:02
7680440151 | R0608 | COUPLING,OCTG | 0000 | TMP | TMP | GEN | TMP | COUPLING: CASING;13-3/8IN;BTC;K55;68P | COUPLING: OCTG, TYPE CASING, SIZE 13-3/8 IN, CONNECTION BTC, WEIGHT 68 PPF, STRUCTURE SEAMLESS, MATERIAL CARBON STEEL, SPECIFICATION API 5CT, GRADE K55 | QA | EA |  |  |  |  | syaiful | R12 | 2021-01-07 13:15:00 | 2021-11-28 20:36:10
7680440153 | R0605 | COUPLING | 0000 | TMP | TMP | GEN | TMP | COUPLING: GCB OPR MECH;GPFX731121P0001 | COUPLING: TYPE SCREW, MATERIAL STEEL, SPECIAL FEATURES WITH PROTECTION HIGH PRESSURE CONNECTION, EQUIPMENT NAME GCB OPERATING MECHANISM, MANUFACTURER ABB, MANUFACTURER REFERENCE GPFX731121P0001 | QA | EA |  |  |  |  | bursah | R12 | 2021-01-07 13:15:00 | 2021-11-28 19:30:44
7680440201 | R0608 | COUPLING,OCTG | 0000 | TMP | TMP | GEN | TMP | COUPLING: CASING;9-5/8IN;BTC;L80;47P | COUPLING: OCTG, TYPE CASING, SIZE 9-5/8 IN, CONNECTION BTC, WEIGHT 47 PPF, STRUCTURE SEAMLESS, MATERIAL CARBON STEEL, SPECIFICATION API 5CT, GRADE L80 | QA | EA |  |  |  |  | syaiful | R12 | 2021-01-07 13:15:00 | 2021-12-08 07:35:49
7680440251 | R0467 | CLAMP | 0000 | Stock | TMP | GEN | TMP | CLAMP: 2 BOLT;10IN;CS;A105 | CLAMP: TYPE 2 BOLT, SIZE/CAPACITY 10 IN, MATERIAL CARBON STEEL, SPECIAL FEATURES ASTM A105 | QA | EA |  |  |  |  | firman | R10 | 2021-01-07 13:15:00 | 2021-11-28 19:27:36
7680440261 | 06076 | COUPLING,PIPE | 0000 | TMP | TMP | GEN | TMP | COUPLING: 6IN;1000PSI;A536;GRV;ORG;FLEX | COUPLING: PIPE, SIZE 6 IN, CONNECTION GROOVED, RATING 1000 PSI, MATERIAL DUCTILE IRON, SPECIFICATION ASTM A536, GRADE 65-45-12, FINISH ORANGE ENAMEL, STRUCTURE FLEXIBLE, SPECIAL FEATURES C/W EPDM GASKET, BOLT & NUT | QA | EA |  |  |  |  | jayadi | R10 | 2021-01-07 13:15:00 | 2021-11-28 19:18:46
7680440271 | 06076 | COUPLING,PIPE | 0000 | TMP | TMP | GEN | TMP | COUPLING: 8IN;1000PSI;A536;GRV;ORG;FLEX | COUPLING: PIPE, SIZE 8 IN, CONNECTION GROOVED, RATING 1000 PSI, MATERIAL DUCTILE IRON, SPECIFICATION ASTM A536, GRADE 65-45-12, FINISH ORANGE ENAMEL, STRUCTURE FLEXIBLE, SPECIAL FEATURES C/W EPDM GASKET, BOLT & NUT | QA | EA |  |  |  |  | jayadi | R10 | 2021-01-07 13:15:00 | 2021-11-28 19:20:12
7680701051 | 28335 | O-LET,PIPE | 4730 | TMP | TMP | GEN | TMP | O-LET: SWEEPOLET;3X2IN;S160;A105;BLK;BW | O-LET: PIPE, TYPE SWEEPOLET, RUN PIPE SIZE 3 IN, OUTLET SIZE 2 IN, RATING SCH 160, CONNECTION BUTTWELD, MATERIAL CARBON STEEL, SPECIFICATION ASTM A105N, FINISH BLACK OXIDE, INDUSTRY STANDARD ASME B16.9 | QA | EA |  |  |  |  | akmal | R03 | 2021-01-07 13:15:00 | 2021-07-25 06:01:43
7682100151 | R1311 | MANIFOLD | 0000 | TMP | TMP | GEN | TMP | MANIFOLD: | MANIFOLD: TYPE INTEGRAL, MATERIAL 316 SS, SPECIAL FEATURES 1/2 IN MNPT CPLNR, MANUFACTURER ROSEMOUNT, MANUFACTURER REFERENCE 0305RC22B11B4L4 | CAT | EA |  |  |  |  | bursah | R15 | 2021-01-07 13:15:00 | 2021-12-06 14:05:54
7683160101 | R0733 | DISC,RUPTURE | 0000 | Stock | K76 | GEN | TMP | DISC,RUPTURE: 8IN;37.76BAR;240C;SS316 | DISC: RUPTURE, DIAMETER 8 IN, BURST PRESSURE 33 TO 37.76 BARG, MATERIAL STAINLESS STEEL 316, TEMPERATURE RATING 22 TO 240 DEG C, TYPE REVERSE ACTING | QA | EA |  |  |  |  | jayadi | R11 | 2021-01-07 13:15:00 | 2021-10-23 01:02:59
7683160131 | R0733 | DISC,RUPTURE | 0000 | Stock | K76 | GEN | TMP | DISC,RUPTURE: 4IN;REV ACT | DISC: RUPTURE, DIAMETER 4 IN, BURST PRESSURE 1 TO 1.37BAR, MATERIAL SS316-PTFE, TEMPERATURE RATING 22 TO 150 DEG C, TYPE REVERSE ACTING, SPECIAL FEATURES DWG:X3101101 | CAT | EA |  |  |  |  | bursah | R11 | 2021-01-07 13:15:00 | 2021-11-13 17:32:40
7683160141 | R0733 | DISC,RUPTURE | 0000 | Stock | K76 | GEN | TMP | DISC,RUPTURE: 4IN;3.96BAR;177C;SS316 | DISC: RUPTURE, DIAMETER 4 IN, BURST PRESSURE 3.4 TO 3.96 BARG, MATERIAL STAINLESS STEEL 316, TEMPERATURE RATING 22 TO 177 DEG C, TYPE REVERSE ACTING | QA | EA |  |  |  |  | jayadi | R11 | 2021-01-07 13:15:00 | 2021-09-27 16:19:13
7683160201 | R0733 | DISC,RUPTURE | 0000 | Stock | K76 | GEN | TMP | DISC,RUPTURE: 8IN;REV ACT | DISC: RUPTURE, DIAMETER 8 IN, BURST PRESSURE 15.59 BAR, MATERIAL STAINLESS STEEL, RAISE FACE, TEMPERATURE RATING 22 TO 95 DEG C, TYPE REVERSE ACTING | CAT | EA |  |  |  |  | bursah | R11 | 2021-01-07 13:15:00 | 2021-11-13 17:34:16
7683160211 | R0733 | DISC,RUPTURE | 0000 | Stock | K76 | GEN | TMP | DISC,RUPTURE: 8IN;15.59BAR;210C;INC-TFE | DISC: RUPTURE, DIAMETER 8 IN, BURST PRESSURE 13.8 TO 15.59 BARG, MATERIAL INCONEL 600 WITH PTFE LINER, TEMPERATURE RATING 22 TO 210 DEG C, TYPE REVERSE ACTING | QA | EA |  |  |  |  | jayadi | R11 | 2021-01-07 13:15:00 | 2021-10-23 00:55:49
7683160221 | R0733 | DISC,RUPTURE | 0000 | Stock | K76 | GEN | TMP | DISC,RUPTURE: 6IN;240C;INC-TFE;REV ACT | DISC: RUPTURE, DIAMETER 6 IN, BURST PRESSURE 33 BARG, MATERIAL INCONEL 600 WITH PTFE LINER, TEMPERATURE RATING 22 TO 240 DEG C, TYPE REVERSE ACTING | CAT | EA |  |  |  |  | aa52LvePHS | R12 | 2021-01-07 13:15:00 | 2021-10-04 01:36:05
7683160231 | R0733 | DISC,RUPTURE | 0000 | Stock | K76 | GEN | TMP | DISC,RUPTURE: 8IN;16.37BAR;210C;INC-TFE | DISC: RUPTURE, DIAMETER 8 IN, BURST PRESSURE 14.49 TO 16.37 BARG, MATERIAL INCONEL 600 WITH PTFE LINER, TEMPERATURE RATING 22 TO 210 DEG C, TYPE REVERSE ACTING | QA | EA |  |  |  |  | bursah | R11 | 2021-01-07 13:15:00 | 2021-09-27 14:50:02
7683160241 | 27850 | DISK,RUPTURABLE | 4820 | Stock | K76 | GEN | TMP | DISK,RUPTURABLE: 8IN;SS316 | DISK: RUPTURABLE, TYPE STANDARD, SIZE 8IN, BURST PRESSURE 14.8KG/CM2G (BARG), BURST TOLERANCE 5%, TEMPERATURE RATING 210DEG C, MATERIAL STAINLESS STEEL 316 | CAT | EA |  |  |  |  | dzikri | R12 | 2021-01-07 13:15:00 | 2021-02-08 17:30:25
7683160251 | 27850 | DISK,RUPTURABLE | 4820 | Stock | K76 | GEN | TMP | DISK,RUPTURABLE: SS316 | DISK: RUPTURABLE, TYPE RESERVE ACTING, SIZE 8IN (DN200), BURST PRESSURE 6.21 TO 34.47BARG, BURST TOLERANCE +/-5%, TEMPERATURE RATING 22 TO 482DEG C, MATERIAL STAINLESS STEEL 316 | CAT | EA |  |  |  |  | akmal | R12 | 2021-01-07 13:15:00 | 2021-03-30 14:45:42
7683160261 | R0733 | DISC,RUPTURE | 0000 | Stock | K76 | GEN | TMP | DISC,RUPTURE: REV ACT | DISC: RUPTURE, DIAMETER 2.75 IN, BURST PRESSURE 3.16 BAR, MATERIAL STAINLESS STEEL, TCP-NR, TEMPERATURE RATING 22 TO 95 DEG C, TYPE REVERSE ACTING, SPECIAL FEATURES FOR OLTC TANK TRANSFORMER, ZOOK DISC | CAT | EA |  |  |  |  | bursah | R11 | 2021-01-07 13:15:00 | 2021-11-13 17:31:33
7683160271 | R0733 | DISC,RUPTURE | 0000 | Stock | K76 | GEN | TMP | DISC,RUPTURE: 8IN;13.3BAR;204C;INC-TFE | DISC: RUPTURE, DIAMETER 8 IN, BURST PRESSURE 13.3 BARG, MATERIAL INCONEL 600 WITH PTFE LINER, TEMPERATURE RATING 22 TO 204 DEG C, TYPE REVERSE ACTING | QA | EA |  |  |  |  | aa52LvePHS | R11 | 2021-01-07 13:15:00 | 2021-10-23 00:24:47
7683160281 | R0733 | DISC,RUPTURE | 0000 | Stock | K76 | GEN | TMP | DISC,RUPTURE: 8IN;13.8BAR;210C;SS316 | DISC: RUPTURE, DIAMETER 8 IN, BURST PRESSURE 13.8 BARG, MATERIAL STAINLESS STEEL 316, TEMPERATURE RATING 22 TO 210 DEG C, TYPE REVERSE ACTING | QA | EA |  |  |  |  | jayadi | R11 | 2021-01-07 13:15:00 | 2021-10-23 00:31:39
7683160291 | 27850 | DISK,RUPTURABLE | 4820 | Stock | K76 | GEN | TMP | DISK,RUPTURABLE: 6IN;SS316 | DISK: RUPTURABLE, TYPE RESERVE ACTING, SIZE 6IN (DN150), BURST PRESSURE 1.24 TO 10.34BARG, BURST TOLERANCE +/-5%, TEMPERATURE RATING 22 TO 482DEG C, MATERIAL STAINLESS STEEL 316 | CAT | EA |  |  |  |  | akmal | R12 | 2021-01-07 13:15:00 | 2021-03-30 14:56:53
7683160301 | R0733 | DISC,RUPTURE | 0000 | Stock | K76 | GEN | TMP | DISC,RUPTURE: 8IN;INC-TFE;REV ACT | DISC: RUPTURE, DIAMETER 8 IN, BURST PRESSURE 22 BARG, MATERIAL INCONEL 600 WITH PTFE LINER, TEMPERATURE RATING 22 TO 218 DEG C, TYPE REVERSE ACTING | CAT | EA |  |  |  |  | aa52LvePHS | R11 | 2021-07-15 15:25:23 | 2021-10-04 09:50:23
7683160311 | R1698 | REGULATOR,FILTER | 0000 | TMP | TMP | GEN | TMP | REGULATOR,FILTER: | REGULATOR: FILTER, TYPE ROUND, INLET PRESSURE 0.02 TO 0.2 MPA SETTING, OUTLET PRESSURE 1 MPA, 60 DEG C MAX OPERATING, SIZE/CONNECTION 1/4 IN FNPT, BODY MATERIAL CAST IRON, POLYCARBONATE BOWL, SPECIAL FEATURES WITH BRACKET, WITHOUT BACKFLOW FUNCTION | CAT | EA |  |  |  |  | dzikri | R12 | 2021-07-15 15:25:23 | 2021-11-23 22:36:49
7683160321 | R0733 | DISC,RUPTURE | 0000 | Stock | K76 | GEN | TMP | DISC,RUPTURE: 8IN;INC-TFE;REV ACT | DISC: RUPTURE, DIAMETER 8 IN, BURST PRESSURE 20 BARG, MATERIAL INCONEL 600 WITH PTFE LINER, TEMPERATURE RATING 22 TO 215 DEG C, TYPE REVERSE ACTING, SPECIAL FEATURES C/W HOLDER STAINLESS STEEL 316L | CAT | EA |  |  |  |  | aa52LvePHS | R11 | 2021-07-15 15:25:23 | 2021-10-04 09:45:05
7683160331 | R0733 | DISC,RUPTURE | 0000 | Stock | K76 | GEN | TMP | DISC,RUPTURE: 8IN;INC-TFE;REV ACT | DISC: RUPTURE, DIAMETER 8 IN, BURST PRESSURE 20 BARG, MATERIAL INCONEL 600 WITH PTFE LINER, TEMPERATURE RATING 22 TO 215 DEG C, TYPE REVERSE ACTING | CAT | EA |  |  |  |  | aa52LvePHS | R11 | 2021-07-15 15:25:23 | 2021-10-04 09:42:18
7683160341 | R0733 | DISC,RUPTURE | 0000 | Stock | K76 | GEN | TMP | DISC,RUPTURE: 8IN;INC-TFE;REV ACT | DISC: RUPTURE, DIAMETER 8 IN, BURST PRESSURE 22 BARG, MATERIAL INCONEL 600 WITH PTFE LINER, TEMPERATURE RATING 22 TO 218 DEG C, TYPE REVERSE ACTING, SPECIAL FEATURES C/W HOLDER STAINLESS STEEL 316L | CAT | EA |  |  |  |  | aa52LvePHS | R11 | 2021-07-15 15:25:23 | 2021-10-04 09:02:25
7683180051 | R2036 | STRAINER | 0000 | TMP | TMP | GEN | TMP | STRAINER: | STRAINER: TYPE PIPING, MATERIAL SS, SPECIAL FEATURES FEMALE NPT | CAT | EA |  |  |  |  | OK8cGFT5ze | R14 | 2021-01-07 13:15:00 | 2021-12-07 11:56:54
7683180101 | R2036 | STRAINER | 0000 | TMP | TMP | GEN | TMP | STRAINER: | STRAINER: TYPE BASKET, SIZE 3 IN, MATERIAL SS | CAT | EA |  |  |  |  | OK8cGFT5ze | R14 | 2021-01-07 13:15:00 | 2021-12-07 11:53:48
7683180151 | R2036 | STRAINER | 0000 | TMP | TMP | GEN | TMP | STRAINER: | STRAINER: TYPE BASKET, SIZE 6 IN, MATERIAL CARBON STEEL ASTM A216 GR WCB, SPECIAL FEATURES CONNECTION FLANGE RF 150 PSI, ADDITIONAL EQUIPMENT DATA 7 MESH STAINLESS STEEL | CAT | EA |  |  |  |  | dadan |  | 2021-01-07 13:15:00 | 2021-12-09 22:27:31
7683260101 | R0684 | DEFLECTOR | 0000 | TMP | TMP | OEM | TMP | DEFLECTOR: STRAINER;PUMP;ST397308-P67 | DEFLECTOR: TYPE STRAINER, EQUIPMENT NAME AUXILIARY OIL PUMP, EQUIPMENT TYPE/MODEL 200905M3, MANUFACTURER FUJI ELECTRIC, MANUFACTURER REFERENCE DWG:ST397308-POS 67 | QA | EA |  |  |  |  | bursah | R12 | 2021-01-07 13:15:00 | 2021-10-05 01:18:55
7683260121 | R0684 | DEFLECTOR | 0000 | TMP | TMP | GEN | TMP | DEFLECTOR: STRAINER;ALUM;ST7A3357-P22 | DEFLECTOR: TYPE STRAINER, SIZE M8 X 15 X 4, MATERIAL ALUMINIUM, EQUIPMENT NAME STEAM TURBINE, EQUIPMENT TYPE/MODEL ST-100, EQUIPMENT SERIAL NUMBER K1E69011G1, MANUFACTURER FUJI ELECTRIC, MANUFACTURER REFERENCE DWG:ST7A3357-POS 22 | QA | EA |  |  |  |  | aa52LvePHS | R12 | 2021-01-07 13:15:00 | 2021-10-05 01:17:51
7683260131 | R1403 | NIPPLE,PIPE | 0000 | TMP | TMP | GEN | TMP | NIPPLE: 1-1/4IN;S40;A106;TBE;SMLS;BLK;4L | NIPPLE: PIPE, TYPE LONG, SIZE 1-1/4 IN, CONNECTION THREADED BOTH ENDS, LENGTH 4 IN, RATING SCH 40, MATERIAL CARBON STEEL, SPECIFICATION ASTM A106, GRADE B, STRUCTURE SEAMLESS, FINISH BLACK OXIDE, INDUSTRY STANDARD ASME B16.11 | QA | EA | NON FABRICATION | NON BOM | NON CRITICAL |  | bursah | R05 | 2021-07-15 15:25:23 | 2021-08-15 22:06:04
7699100101 | R2211 | TRAP,STEAM | 0000 | TMP | TMP | GEN | TMP | TRAP,STEAM: | TRAP: STEAM, TYPE THERMODYNAMIC, SIZE/CONNECTION 2 IN, FLG RF, PRESSURE RATING 305 PSI MAX, MATERIAL CAST CARBON STEEL GR SCPH 2, MANUFACTURER MIYAWAKI, MANUFACTURER REFERENCE ESH21-21F | CAT | EA |  |  |  |  | bursah | R13 | 2021-01-07 13:15:00 | 2021-09-26 19:29:30
7725000101 | 05466 | GEAR,SPUR | 3020 | Stock | TMP | GEN | TMP | GEAR,SPUR: | GEAR: SPUR, NUMBER OF TEETH 12 TEETH, FACE WIDTH 28.5MM, BORE DIAMETER 18MM, OVERALL LENGTH 65MM, OUTSIDE DIAMETER 35MM, MATERIAL HRC CRMO55, TYPE OR USAGE WATER INLET VALVE | CAT | EA |  |  |  |  | bursah | R12 | 2021-01-07 13:15:00 | 2021-11-17 16:07:08
7725000151 | 05466 | GEAR,SPUR | 3020 | Stock | K77 | GEN | TMP | GEAR,SPUR: | GEAR: SPUR, NUMBER OF TEETH 36TEETH, PITCH DIAMETER 90MM, FACE WIDTH 25MM, BORE DIAMETER 25MM, OVERALL LENGTH 43MM, HUB DIAMETER 70MM, OUTSIDE DIAMETER 95MM, MATERIAL CHROMIUM MOLYBDENUM STEEL, HARDNESS DATA 55 HRC, PRESSURE ANGLE 20DEG, SPECIFICATION/STD DATA DIN 1.7337 15CrMo, TYPE OR USAGE WATER INLET VALVE | CAT | EA |  |  |  |  | bursah | R12 | 2021-01-07 13:15:00 | 2021-03-22 16:53:26
7725000161 | R2282 | VALVE,SOLENOID | 0000 | TMP | TMP | GEN | TMP | VALVE,SOLENOID: | VALVE: SOLENOID, PIPE SIZE 3/8 IN, ORIFICE DIAMETER 6MM DIA, ELECTRICAL RATING 125 VDC, 60HZ, 0.6A, BODY MATERIAL ALUMINIUM ALLOY, CONFIGURATION 4-WAY, 2 PORT AIR, PRESSURE RATING 0.1 TO 0.99 MPA, CONNECTION FEMALE NPT, OPERATION NORMALLY OPEN, COIL CONTINUOUS DUTY MOLDED CLASS H, ENCLOSURE GENERAL PURPOSE | CAT | EA |  |  |  |  | bursah | R12 | 2021-07-15 15:25:23 | 2021-10-11 15:28:14
7725000171 | R2276 | VALVE,GLOBE | 0000 | Stock | K77 | GEN | TMP | VALVE,GLOBE: 1-1/2IN;600;S28C;SW;BB;OSY | VALVE: GLOBE, SIZE 1-1/2 IN, DESIGN RATING 600 PSI, CONNECTION SOCKET WELD, BODY MATERIAL CARBON STEEL JIS G4051-S28C, TRIM JIS G4051-S28C BONNET, SS416 STEM, SS403 DISC, JIS G4051-S28C + STELLITE FACED SEAT, PORT FULL, OPERATED HANDWHEEL, SOFTGOODS GRAPHITE PACKING, STYLE BOLTED BONNET, STEM DESIGN RISING STEM OS & Y | QA | EA |  |  |  |  | dzikri | R08 | 2021-07-15 15:25:23 | 2021-10-21 10:41:58
7725000181 | R2211 | TRAP,STEAM | 0000 | TMP | TMP | GEN | TMP | TRAP,STEAM: | TRAP: STEAM, TYPE INVERTED BUCKET, SIZE/CONNECTION 2 IN RF, PRESSURE RATING 21 BARG MAX, MATERIAL SCPH2, SPECIAL FEATURES 300LB, 400C MAX DESIGN TEMPERATURE, 9.2 BAR OPERATING DIFF PRESSURE, 1100 KG/H CAPACITY, 31.5 BARG HYDROTEST PRESSURE, MANUFACTURER REFERENCE ESH21F-21-X | CAT | EA |  |  |  |  | ZgH3cidbSh |  | 2021-07-15 15:25:23 | 2021-12-13 09:08:52
7725000201 | R2272 | VALVE,CHECK | 0000 | Stock | K77 | GEN | TMP | VALVE,CHECK: 5IN;300;WCB;RF;BC;SWING | VALVE: CHECK, SIZE 5 IN, DESIGN RATING 300 PSI, CONNECTION RF FLANGE, BODY MATERIAL CAST STEEL ASTM A216-WCB, TRIM ASTM A216-WCB CAP & HINGE, ASTM A105 + 13CR FACED DISC, ASTM A105 + 13CR FACED SEAT, PORT FULL, TYPE SWING, STYLE BOLTED CAP, CONFIGURATION 2-WAY | QA | EA |  |  |  |  | jayadi | R08 | 2021-07-15 15:25:23 | 2021-10-26 19:07:52
7843130011 | 26411 | STRAPPING | 5340 | Stock | K78 | GEN | TMP | STRAPPING: | STRAPPING: WIDTH 19MM, THICKNESS 0.75MM, LENGTH 200M, MATERIAL STAINLESS STEEL 316, PACKAGE DATA ROLL OF 200M | CAT | RL |  |  |  |  | akmal | R13 | 2021-01-07 13:15:00 | 2021-06-17 16:54:21
7843130021 | R0149 | BEAM,STRUCTURAL | 0000 | Stock | K78 | GEN | TMP | BEAM: H;200X200X12X8MM;2.3M;A36/400;GALV | BEAM: STRUCTURAL, TYPE H, DEPTH 200MM, FLANGE WIDTH 200MM, FLANGE THICKNESS 12MM, WEB THICKNESS 8MM, LENGTH 2.3M, PROCESS HOT DIP GALVANIZED, MATERIAL CARBON STEEL, SPECIFICATION ASTM A36/JIS G3101 GRADE SS400 | QA | LG |  |  |  |  | firman | R10 | 2021-01-07 13:15:00 | 2021-11-03 08:04:44
7843130031 | 26411 | STRAPPING | 5340 | Stock | K78 | GEN | TMP | STRAPPING: ROLL/30M | STRAPPING: WIDTH 19MM, THICKNESS 0.75MM, LENGTH 30M, MATERIAL STAINLESS STEEL, PACKAGE DATA ROLL OF 30M | CAT | RL |  |  |  |  | akmal | R13 | 2021-01-07 13:15:00 | 2021-06-17 16:54:35
7843130051 | 26411 | STRAPPING | 5340 | Stock | K78 | GEN | TMP | STRAPPING: | STRAPPING: WIDTH 12.7MM, THICKNESS 0.7MM, LENGTH 200M, MATERIAL STAINLESS STEEL 316, PACKAGE DATA ROLL OF 200M | CAT | RL |  |  |  |  | akmal | R13 | 2021-01-07 13:15:00 | 2021-06-17 16:52:54
7843131051 | 26411 | STRAPPING | 8135 | Stock | TMP | GEN | TMP | STRAPPING: | STRAPPING: MATERIAL POLYPROPELENE, PACKAGE DATA ROLL OF 200M, SPECIAL FEATURES SPEC WWS-051 | CAT | RL |  |  |  |  | bursah | R13 | 2021-01-07 13:15:00 | 2021-11-17 13:28:35
7855101053 | F9025 | SPRING,HELICAL | 5360 | Stock | K78 | OEM | TMP | SPRING,HELICAL: | SPRING: HELICAL, MATERIAL HASTELLOY C, EQUIPMENT NAME MECHANICAL SEAL, EQUIPMENT TYPE/MODEL 100-B011-Y3, MANUFACTURER TANKEN SEAL SEIKO, MANUFACTURER REFERENCE 401702 | CAT | EA |  |  |  |  | syaiful | R13 | 2021-01-07 13:15:00 | 2021-04-07 14:03:50
7861120101 | R2048 | STRIP | 0000 | TMP | TMP | GEN | TMP | STRIP: SEAL;ALUM;LABYRINTH SEAL FIN FR | STRIP: TYPE SEAL, MATERIAL ALUMINIUM, USAGE DESIGN LABYRINTH SEAL FIN AND CAULKING WIRE FRONT, MANUFACTURER FUJI ELECTRIC | QA | EA |  |  |  |  | bursah | R10 | 2021-01-07 13:15:00 | 2021-11-26 09:49:48
7861120251 | R1455 | PACKING | 0000 | TMP | TMP | GEN | TMP | PACKING: V;CARBON;LABYRINTH SEAL FIN RR | PACKING: MATERIAL CARBON, SHAPE VEE, USAGE DESIGN LABYRINTH SEAL FIN AND CAULKING WIRE REAR, MANUFACTURER FUJI ELECTRIC | QA | EA |  |  |  |  | bursah | R11 | 2021-01-07 13:15:00 | 2021-11-26 10:06:05
7861120351 | R1455 | PACKING | 0000 | TMP | TMP | GEN | TMP | PACKING: AL | PACKING: TYPE STRIP, MATERIAL ALUMINIUM, USAGE DESIGN LABYRINTH & CAULKING WIRE (REAR) 1 PK=24 MT, 24 MT=24 PCS, LABYRINTH & CAULKING WIRE (HALF RING) 1 PK=24 MT, 24 MT=24 PCS, MANUFACTURER FUJI ELECTRIC | CEK | PAC |  |  |  |  | bursah | R13 | 2021-01-07 13:15:00 | 2021-10-05 23:29:44
7861120401 | R2048 | STRIP | 0000 | TMP | TMP | GEN | TMP | STRIP: SEAL;SS304;LABYRINTH SEAL FIN FR | STRIP: TYPE SEAL, SIZE 1.6 X 41000MM, MATERIAL STAINLESS STEEL 304, USAGE DESIGN LABYRINTH SEAL FIN AND CAULKING WIRE FRONT, EQUIPMENT NAME STEAM TURBINE, EQUIPMENT TYPE/MODEL ST-100, EQUIPMENT SERIAL NUMBER K1E69011G1, MANUFACTURER FUJI ELECTRIC, MANUFACTURER REFERENCE DWG:ST216057-POS 7, DWG:ST587427C | QA | PAC |  |  |  |  | bursah | R10 | 2021-01-07 13:15:00 | 2021-11-26 00:51:40
7861120421 | R2048 | STRIP | 0000 | TMP | TMP | GEN | TMP | STRIP: ALUM | STRIP: TYPE CAULKING, MATERIAL ALUMINIUM, SPECIAL FEATURES STRIP WIRE FOR LP STAGE 1-3 | CAT | M |  |  |  |  | ZgH3cidbSh | R15 | 2021-01-07 13:15:00 | 2021-12-06 19:09:46
7861120451 | R2048 | STRIP | 0000 | TMP | TMP | GEN | TMP | STRIP: SEAL;ALUM;LABYRINTH SEAL FIN RR | STRIP: TYPE SEAL, SIZE 1.6 X 41000MM, MATERIAL ALUMINIUM, USAGE DESIGN LABYRINTH SEAL FIN AND CAULKING WIRE REAR, MANUFACTURER FUJI ELECTRIC | QA | PAC |  |  |  |  | bursah | R10 | 2021-01-07 13:15:00 | 2021-11-26 09:53:44
7861120501 | R1455 | PACKING | 0000 | TMP | TMP | GEN | TMP | PACKING: AL | PACKING: TYPE STRIP, MATERIAL ALUMINIUM, SPECIAL FEATURES PACK OF 203M, USAGE DESIGN STAGE 1 TO 5, STATIONARY SIDE 1, MANUFACTURER FUJI ELECTRIC | CAT | PAC |  |  |  |  | bursah | R11 | 2021-01-07 13:15:00 | 2021-11-17 15:53:26
7861120551 | R1455 | PACKING | 0000 | TMP | TMP | GEN | TMP | PACKING: V;RBR;ST7A0317-P1 | PACKING: MATERIAL RUBBER, SHAPE VEE, EQUIPMENT NAME STEAM TURBINE, EQUIPMENT TYPE/MODEL ST-100, EQUIPMENT SERIAL NUMBER K1E69011G1, MANUFACTURER FUJI ELECTRIC, MANUFACTURER REFERENCE DWG:ST7A0317-POS 1 | QA | EA |  |  |  |  | dzikri | R06 | 2021-01-07 13:15:00 | 2021-09-29 19:48:44
7861120561 | R0433 | CHANNEL,STRUCTURAL | 0000 | Stock | K78 | GEN | TMP | CHANNEL: UNP;50X38X5MM;6M;A36/SS400 | CHANNEL: STRUCTURAL, SIZE 50 X 38 X 5MM, LENGTH 6M, MATERIAL CARBON STEEL, SPECIFICATION ASTM A36/JIS G3101 GRADE SS400, TYPE UNP 5 | QA | LE |  |  |  |  | akmal | R07 | 2021-07-15 15:25:23 | 2021-10-11 09:26:17
7875360101 | R1944 | SOLDER | 0000 | Stock | K78 | GEN | TMP | SOLDER: | SOLDER: CORE LEAD WIRE, DIAMETER 0.5MM, SPECIAL FEATURES SIZE: 0.5MM DIA, 1700-2000PSI TENSILE STRENGTH | CAT | RL |  |  |  |  | bSXVchTrki |  | 2021-01-07 13:15:00 | 2021-12-09 13:19:52
7875360151 | R2351 | WIRE | 0000 | TMP | TMP | GEN | TMP | WIRE: | WIRE: TYPE LEAD, SIZE 1MM DIA, STRUCTURE SOFT, 621DEG F MP, 1700-2000PSI TS, MATERIAL TIN ALLOY | CAT | RL |  |  |  |  | bursah | R12 | 2021-01-07 13:15:00 | 2021-09-27 21:14:59
7875360171 | R2351 | WIRE | 0000 | TMP | TMP | GEN | TMP | WIRE: | WIRE: TYPE LEAD, SIZE 1;6MM DIA, STRUCTURE SOFT, 621DEG F MP, 1700-2000PSI TS, MATERIAL TIN ALLOY | CAT | RL |  |  |  |  | bursah | R12 | 2021-01-07 13:15:00 | 2021-09-27 21:15:35
7875360201 | R2351 | WIRE | 0000 | TMP | TMP | GEN | TMP | WIRE: | WIRE: TYPE LEAD, SIZE 2MM DIA, STRUCTURE SOFT, 621DEG F MP, 1700-2000PSI TS, MATERIAL TIN ALLOY | CAT | RL |  |  |  |  | bursah | R12 | 2021-01-07 13:15:00 | 2021-09-27 21:13:09
7875360211 | R2351 | WIRE | 0000 | TMP | TMP | GEN | TMP | WIRE: | WIRE: TYPE LEAD, SIZE 3MM DIA, STRUCTURE SOFT, 621DEG F MP, 1700-2000PSI TS, MATERIAL TIN ALLOY | CAT | RL |  |  |  |  | bursah | R12 | 2021-01-07 13:15:00 | 2021-09-27 21:16:07
7875360301 | R2351 | WIRE | 0000 | TMP | TMP | GEN | TMP | WIRE: | WIRE: TYPE LEAD, SIZE 0.5MM DIA, STRUCTURE SOFT, 621DEG F MP, 1700-2000PSI TS, MATERIAL TIN ALLOY | CAT | RL |  |  |  |  | bursah | R12 | 2021-01-07 13:15:00 | 2021-09-27 21:16:31
7875360351 | R2351 | WIRE | 0000 | TMP | TMP | GEN | TMP | WIRE: | WIRE: TYPE LEAD, SIZE 5MM DIA, STRUCTURE SOFT, 621DEG F MP, 1700-2000PSI TS, MATERIAL TIN ALLOY | CAT | RL |  |  |  |  | bursah | R12 | 2021-01-07 13:15:00 | 2021-09-27 21:17:00
7875360361 | R1549 | PLATE,METAL | 0000 | TMP | TMP | GEN | TMP | PLATE: 6X1200X2400MM;A36/SS400 | PLATE: METAL, SIZE 6MM T X 1200MM W X 2400MM L, MATERIAL CARBON STEEL, WEIGHT 140 KG, SPECIFICATION ASTM A36/JIS G3101, GRADE SS400 | QA | SH | NON FABRICATION | NON BOM | NON CRITICAL |  | jayadi | R04 | 2021-01-07 13:15:00 | 2021-08-16 00:27:13
7875360371 | 37015 | SHEET,METAL | 9515 | TMP | TMP | GEN | TMP | SHEET: | SHEET: METAL, THICKNESS 5MM, WIDTH 1200MM, LENGTH 6000MM, MATERIAL CARBON STEEL, MATERIAL STANDARD ASTM A36/JIS G3101 GRADE SS400 | CAT | LE |  |  |  |  | akmal |  | 2021-07-15 15:25:23 | 2021-07-29 11:13:52
7940501011 | R1425 | NUT,TUBE FITTING | 0000 | TMP | TMP | GEN | TMP | NUT,TUBE FITTING: | NUT: TUBE FITTING, TYPE HEX INVERTED, SIZE 1/4 IN, THREADS 20 BSW, MATERIAL 316 SS | CAT | EA |  |  |  |  | bursah | R13 | 2021-01-07 13:15:00 | 2021-09-27 21:25:32
7940501031 | R1425 | NUT,TUBE FITTING | 0000 | TMP | TMP | GEN | TMP | NUT,TUBE FITTING: | NUT: TUBE FITTING, TYPE HEX INVERTED, SIZE 1/2 IN, THREADS 12 BSW, MATERIAL 316 SS, SPECIAL FEATURES 1 SET OF 10 EA | CAT | SET |  |  |  |  | bursah | R13 | 2021-01-07 13:15:00 | 2021-09-27 21:29:47
7982030101 | R2351 | WIRE | 0000 | TMP | TMP | GEN | TMP | WIRE: | WIRE: TYPE SCAFFOLDING, SIZE 3MM DIA, STRUCTURE ROUND SOLID, MATERIAL GALVANIZED STEEL | CAT | KG |  |  |  |  | krisnu | R12 | 2021-01-07 13:15:00 | 2021-10-23 12:18:55
7982030121 | R2351 | WIRE | 0000 | TMP | TMP | GEN | TMP | WIRE: | WIRE: TYPE SCAFFOLDING, SIZE 1.5MM DIA, STRUCTURE ROUND SOLID, MATERIAL GALVANIZED STEEL | CAT | KG |  |  |  |  | krisnu | R12 | 2021-01-07 13:15:00 | 2021-10-23 12:19:42
7992990101 | R1545 | PLATE | 0000 | TMP | TMP | GEN | TMP | PLATE: SLIDING BRG;17X250X500MM;SS304 | PLATE: TYPE SLIDING BEARING, SIZE 17 X 250 X 500MM, MATERIAL STAINLESS STEEL 304 | QA | EA |  |  |  |  | jayadi | R10 | 2021-01-07 13:15:00 | 2021-11-04 14:23:25
7992990121 | R1545 | PLATE | 0000 | TMP | TMP | GEN | TMP | PLATE: SLIDING BRG;17X100X700MM;SS304 | PLATE: TYPE SLIDING BEARING, SIZE 17 X 100 X 700MM, MATERIAL STAINLESS STEEL 304 | QA | EA |  |  |  |  | jayadi | R10 | 2021-01-07 13:15:00 | 2021-11-04 14:25:16
7992990141 | 10220 | TARPAULIN | 2540 | Stock | K79 | GEN | TMP | TARPAULIN: PLASTIC;4X8M;BLUE | TARPAULIN: MATERIAL PLASTIC, DIMENSIONS 4M W X 8M LG, COLOUR BLUE, APPLICATION GENERAL PURPOSE | CAT | SH |  |  |  |  | firman | R13 | 2021-01-07 13:15:00 | 2021-01-20 17:52:47
7992990151 | R1545 | PLATE | 0000 | TMP | TMP | GEN | TMP | PLATE: SLIDING BRG;30.4X70X200MM;SS304 | PLATE: TYPE SLIDING BEARING, SIZE 30.4 X 70 X 200MM, MATERIAL STAINLESS STEEL 304 | QA | EA |  |  |  |  | jayadi | R10 | 2021-01-07 13:15:00 | 2021-11-04 14:26:19
7992990201 | R1545 | PLATE | 0000 | TMP | TMP | GEN | TMP | PLATE: SLIDING BRG;3X100X378.5MM;SS304 | PLATE: TYPE SLIDING BEARING, SIZE 3 X 100 X 378.5MM, MATERIAL STAINLESS STEEL 304 | QA | EA |  |  |  |  | jayadi | R10 | 2021-01-07 13:15:00 | 2021-11-04 14:28:59
7992990251 | R1545 | PLATE | 0000 | TMP | TMP | GEN | TMP | PLATE: SLIDING BRG;3X250X453.5MM;SS304 | PLATE: TYPE SLIDING BEARING, SIZE 3 X 250 X 453.5MM, MATERIAL STAINLESS STEEL 304 | QA | EA |  |  |  |  | jayadi | R10 | 2021-01-07 13:15:00 | 2021-11-04 14:30:02
7992990311 | R0062 | ANGLE,STRUCTURAL | 0000 | Stock | K78 | GEN | TMP | ANGLE: 50X50X6MM;A36/SS400;GALV;R60 | ANGLE: STRUCTURAL, WIDTH 50 X 50MM, THICKNESS 6MM, PROCESS GALVANIZED, MATERIAL CARBON STEEL, SPECIFICATION ASTM A36/JIS G3101 SS400, SPECIAL FEATURES R60 | QA | M |  |  |  |  | jayadi | R05 | 2021-01-07 13:15:00 | 2021-10-02 08:33:19
7992990321 | R1922 | SLING,WIRE ROPE | 0000 | Stock | K79 | GEN | TMP | SLING,WIRE ROPE: | SLING: WIRE ROPE, DIAMETER 45MM, LENGTH 5420MM, STRUCTURE 6X49 WS IWRC, CAPACITY 25T, MATERIAL HIGH STRE NGTH STEEL, PART NUMBER K59, SPECIAL FEATURES EYE & EYE, ALUMINIUM FERRULE SECURED SOFT EYES | CAT | EA |  |  |  |  | bursah |  | 2021-01-07 13:15:00 | 2021-12-09 10:28:45
7992990331 | R1922 | SLING,WIRE ROPE | 0000 | Stock | K79 | GEN | TMP | SLING,WIRE ROPE: | SLING: WIRE ROPE, DIAMETER 45MM, LENGTH 5520MM, STRUCTURE 6X49 WS IWRC, CAPACITY 25T, MATERIAL HIGH STRE NGTH STEEL, PART NUMBER K61, SPECIAL FEATURES EYE & EYE, ALUMINIUM FERRULE SECURED SOFT EYES | CAT | EA |  |  |  |  | bursah |  | 2021-01-07 13:15:00 | 2021-12-09 10:31:04
7992990343 | R1772 | ROPE,WIRE | 0000 | Stock | K79 | GEN | TMP | ROPE,WIRE: | ROPE: WIRE, DIAMETER ELEVATOR, LENGTH 6.3MM | CAT | M |  |  |  |  | bSXVchTrki |  | 2021-07-15 15:25:23 | 2021-12-09 13:20:24
8045042111 | F6401 | GROUT,MASONRY | 5610 | Stock | K80 | GEN | TMP | GROUT,MASONRY: | GROUT: MASONRY, FORM POWDER, COMPRESSIVE STRENGTH 25 TO 65N/MM2, COLOUR GREY, PACKAGE DATA BAG OF 25KG | CAT | SA |  |  |  |  | syaiful | R13 | 2021-01-07 13:15:00 | 2021-06-04 09:43:04
8047100131 | R1491 | PARTITION | 0000 | TMP | TMP | GEN | TMP | PARTITION: | PARTITION: SIZE 105CM WD X 385CM LG X 0.1CM THK, 3CM AMPLITUDE X 11.5CM WAVE LG, MATERIAL FIBERGLASS REINFORCED PLASTICS | CAT | SH |  |  |  |  | bursah | R13 | 2021-01-07 13:15:00 | 2021-11-17 15:55:58
8051750131 | R1222 | LADDER,STEP | 0000 | Stock | K83 | GEN | TMP | LADDER,STEP: 4M;14 STEPS;150KG;ALUM | LADDER: STEP, SIZE 4M (400 X 4270MM), MATERIAL ALUMINIUM, STEPS 14, SAFE WORKING LOAD 150KG, SPECIAL FEATURES EN 131 STANDARD | QA | EA |  |  |  |  | jayadi | R13 | 2021-01-07 13:15:00 | 2021-10-27 18:50:47
8051750141 | 11053 | TIMBER,HARDWOOD | 5510 | Stock | K80 | GEN | TMP | TIMBER,HARDWOOD: 20X20X100CM;BENGKIRAI | TIMBER: HARDWOOD, SPECIES BENGKIRAI, THICKNESS 20CM, WIDTH 20CM, LENGTH 100CM | QA | EA |  |  |  |  | krisnu | R13 | 2021-01-07 13:15:00 | 2021-05-28 17:38:56
8051750151 | 11053 | TIMBER,HARDWOOD | 5510 | Stock | K80 | GEN | TMP | TIMBER,HARDWOOD: 4X25X400CM;BENGKIRAI | TIMBER: HARDWOOD, SPECIES BENGKIRAI, THICKNESS 4CM, WIDTH 25CM, LENGTH 400CM | QA | EA |  |  |  |  | krisnu | R13 | 2021-01-07 13:15:00 | 2021-05-28 17:38:56
8051750161 | R1572 | PLYWOOD | 0000 | TMP | TMP | GEN | TMP | PLYWOOD: | PLYWOOD: WIDTH 1200MM, LENGTH 2400MM, THICKNESS 6MM, MATERIAL SOFTWOOD, GRADE MULTIPLEX | CAT | SH |  |  |  |  | bursah | R13 | 2021-01-07 13:15:00 | 2021-09-27 21:57:43
8051750191 | R0094 | BAG | 0000 | TMP | TMP | GEN | TMP | BAG: | BAG: TYPE PLASTIC SAND, SIZE 16-1/2 IN, MATERIAL POLYPROPYLENE | CAT | EA |  |  |  |  | bursah | R12 | 2021-01-07 13:15:00 | 2021-09-27 22:04:49
8051750271 | 11053 | TIMBER,HARDWOOD | 5510 | Stock | K80 | GEN | TMP | TIMBER,HARDWOOD: 4X14X600CM;TREATED | TIMBER: HARDWOOD, THICKNESS 4CM, WIDTH 14CM, LENGTH 600CM, FINISH TREATED | QA | EA | NON FABRICATION | NON BOM | NON CRITICAL |  | krisnu | R13 | 2021-01-07 13:15:00 | 2021-05-28 17:38:56
8051750281 | 11053 | TIMBER,HARDWOOD | 5510 | Stock | K80 | GEN | TMP | TIMBER,HARDWOOD: 4X9X600CM;TREATED | TIMBER: HARDWOOD, THICKNESS 4CM, WIDTH 9CM, LENGTH 600CM, FINISH TREATED | QA | EA | NON FABRICATION | NON BOM | NON CRITICAL |  | krisnu | R13 | 2021-01-07 13:15:00 | 2021-05-28 17:38:56
8051750291 | S2948 | BAMBOO | 8915 | Stock | K80 | GEN | TMP | BAMBOO: BETUNG;8CM DIA;2M LG | BAMBOO: TYPE BETUNG, DIAMETER 8CM, LENGTH 2M | CAT | JT |  |  |  |  | krisnu |  | 2021-01-07 13:15:00 | 2021-01-28 14:19:35
8051750301 | R1770 | ROPE | 0000 | TMP | TMP | GEN | TMP | ROPE: | ROPE: TYPE RAFIA PLASTIC, MATERIAL PLASTIC, SPECIAL FEATURES WEIGHT 1KG , COLOUR BLACK, MANUFACTURER COBRA | CAT | KG |  |  |  |  | bSXVchTrki |  | 2021-01-07 13:15:00 | 2021-12-09 17:07:31
8051750311 | 07452 | ROOFING FELT | 5650 | Stock | K80 | GEN | TMP | ROOFING FELT: | ROOFING FELT: DIMENSIONS 10MM THK X 830MM WD X 4000MM LG, MATERIAL UPVC, COLOUR WHITE DOP | CAT | EA |  |  |  |  | bursah | R12 | 2021-01-07 13:15:00 | 2021-05-20 10:19:08
8051750321 | R1812 | SCREW,SELF-TAPPING | 0000 | Stock | K81 | GEN | TMP | SCREW,SELF-TAPPING: M6 X 25MM;SS304;HEX | SCREW: SELF-TAPPING, DIAMETER M6, LENGTH 25MM, HEAD HEXAGON, MATERIAL STAINLESS STEEL 304 | QA | EA |  |  |  |  | bursah | R11 | 2021-01-07 13:15:00 | 2021-11-29 22:02:56
8051750331 | R1812 | SCREW,SELF-TAPPING | 0000 | Stock | K81 | GEN | TMP | SCREW,SELF-TAPPING: M6 X 25MM;SS304;HEX | SCREW: SELF-TAPPING, DIAMETER M6, LENGTH 25MM, HEAD HEXAGON, MATERIAL STAINLESS STEEL 304, ADDITIONAL ITEMS C/W RUBBER WASHER | QA | EA |  |  |  |  | bursah | R11 | 2021-01-07 13:15:00 | 2021-11-29 22:02:19
8051750341 | R1812 | SCREW,SELF-TAPPING | 0000 | Stock | K81 | GEN | TMP | SCREW,SELF-TAPPING: M8 X 50MM;SS304;HEX | SCREW: SELF-TAPPING, DIAMETER M8, LENGTH 50MM, HEAD HEXAGON, MATERIAL STAINLESS STEEL 304, ADDITIONAL ITEMS C/W RUBBER WASHER | QA | EA |  |  |  |  | bursah | R11 | 2021-01-07 13:15:00 | 2021-11-29 22:05:23
8051750351 | R1812 | SCREW,SELF-TAPPING | 0000 | Stock | K81 | GEN | TMP | SCREW,SELF-TAPPING: M8 X 70MM;SS304;HEX | SCREW: SELF-TAPPING, DIAMETER M8, LENGTH 70MM, HEAD HEXAGON, MATERIAL STAINLESS STEEL 304, ADDITIONAL ITEMS C/W RUBBER WASHER | QA | EA |  |  |  |  | bursah | R11 | 2021-01-07 13:15:00 | 2021-11-29 22:05:13
8051750361 | R1491 | PARTITION | 0000 | TMP | TMP | GEN | TMP | PARTITION: | PARTITION: SIZE 105CM WD X 385CM LG X 0.1CM THK, 3CM AMPLITUDE X 11.5CM WAVE LG, MATERIAL RESIN FIBERGLASS COMPOSITE, ANTI UV | CAT | SH |  |  |  |  | bursah | R13 | 2021-01-07 13:15:00 | 2021-11-17 15:58:34
8051750371 | R1874 | SHIM SET | 0000 | TMP | TMP | GEN | TMP | SHIM SET: SLOT;1MM;200X200X55MM;SS304 | SHIM SET: TYPE SINGLE SLOTTED WITH TAB, THICKNESS 1MM, SIZE 200 X 200 X 55MM, MATERIAL STAINLESS STEEL 304, NUMBER OF PIECES 10 | QA | SET |  |  |  |  | bursah | R10 | 2021-01-07 13:15:00 | 2021-11-15 22:26:11
8051750381 | R1874 | SHIM SET | 0000 | TMP | TMP | GEN | TMP | SHIM SET: SLOT;2MM;200X200X55MM;SS304 | SHIM SET: TYPE SINGLE SLOTTED WITH TAB, THICKNESS 2MM, SIZE 200 X 200 X 55MM, MATERIAL STAINLESS STEEL 304, NUMBER OF PIECES 10 | QA | SET |  |  |  |  | bursah | R10 | 2021-01-07 13:15:00 | 2021-11-15 22:26:11
8051750391 | R1874 | SHIM SET | 0000 | TMP | TMP | GEN | TMP | SHIM SET: SLOT;3MM;200X200X55MM;SS304 | SHIM SET: TYPE SINGLE SLOTTED WITH TAB, THICKNESS 3MM, SIZE 200 X 200 X 55MM, MATERIAL STAINLESS STEEL 304, NUMBER OF PIECES 10, CONTAINER BOX | QA | SET |  |  |  |  | bursah | R10 | 2021-01-07 13:15:00 | 2021-11-15 22:26:11
8051750401 | R1874 | SHIM SET | 0000 | TMP | TMP | GEN | TMP | SHIM SET: SLOT;3MM;100X100X32MM;SS304 | SHIM SET: TYPE SINGLE SLOTTED WITH TAB, THICKNESS 3MM, SIZE 100 X 100 X 32MM, MATERIAL STAINLESS STEEL 304, NUMBER OF PIECES 10, CONTAINER BOX | QA | SET |  |  |  |  | bursah | R10 | 2021-01-07 13:15:00 | 2021-11-15 22:26:11
8051750411 | R2308 | WASHER,FLAT | 0000 | TMP | TMP | GEN | TMP | WASHER,FLAT: 3/8IN;1X1/16IN;SS316;A4-70 | WASHER: FLAT, NOMINAL SIZE 3/8 IN, INSIDE DIAMETER 13/32 IN, OUTSIDE DIAMETER 1 IN, THICKNESS 1/16 IN, MATERIAL STAINLESS STEEL 316, GRADE A4-70 | QA1 | EA | NON FABRICATION | NON BOM | NON CRITICAL |  | akmal | R07 | 2021-01-07 13:15:00 | 2021-10-12 15:43:05
8051750421 | R2308 | WASHER,FLAT | 0000 | TMP | TMP | GEN | TMP | WASHER,FLAT: M8;8.4X16X1.6MM;SS316;A4-70 | WASHER: FLAT, NOMINAL SIZE M8, INSIDE DIAMETER 8.4MM, OUTSIDE DIAMETER 16MM, THICKNESS 1.6MM, MATERIAL STAINLESS STEEL 316, GRADE A4-70 | QA1 | EA | FABRICATION | NON BOM | NON CRITICAL |  | jayadi | R07 | 2021-01-07 13:15:00 | 2021-10-28 10:17:23
8051750431 | R2308 | WASHER,FLAT | 0000 | TMP | TMP | GEN | TMP | WASHER,FLAT: M10;10.5X20X2MM;SS316;A4-70 | WASHER: FLAT, NOMINAL SIZE M10, INSIDE DIAMETER 10.5MM, OUTSIDE DIAMETER 20MM, THICKNESS 2MM, MATERIAL STAINLESS STEEL 316, GRADE A4-70 | QA1 | EA | FABRICATION | NON BOM | NON CRITICAL |  | jayadi | R07 | 2021-01-07 13:15:00 | 2021-10-28 10:17:28
8051750441 | R2308 | WASHER,FLAT | 0000 | TMP | TMP | GEN | TMP | WASHER,FLAT: M12;13X24X2.5MM;SS316;A4-70 | WASHER: FLAT, NOMINAL SIZE M12, INSIDE DIAMETER 13MM, OUTSIDE DIAMETER 24MM, THICKNESS 2.5MM, MATERIAL STAINLESS STEEL 316, GRADE A4-70 | QA1 | EA | FABRICATION | NON BOM | NON CRITICAL |  | jayadi | R07 | 2021-01-07 13:15:00 | 2021-10-28 10:17:32
8051750451 | 2030A | SCREW,MACHINE | 5305 | Stock | K80 | GEN | TMP | SCREW: M8X1.25XHEX;SS316;SS316 | SCREW: MACHINE, THREAD DIAMETER M8, THREAD PITCH 1.25MM, FASTENER LENGTH 30MM, HEAD STYLE HEXAGON, THREAD DIRECTION RIGHT HAND, MATERIAL STAINLESS STEEL 316, MATERIAL STANDARD A4-70 GRADE 316, SPECIFICATION/STD DATA ASME B18.2.1, ADDITIONAL ITEMS C/W NUT SELF-LOCK | CAT | EA |  |  |  |  | syaiful | R12 | 2021-01-07 13:15:00 | 2021-05-17 14:26:18
8051750461 | 2030A | SCREW,MACHINE | 5305 | Stock | K80 | GEN | TMP | SCREW: HEX;SS316;SS316 | SCREW: MACHINE, THREAD DIAMETER 3/8IN, THREAD PITCH 16 TPI, FASTENER LENGTH 40MM, HEAD STYLE HEXAGON, THREAD DIRECTION RIGHT HAND, MATERIAL STAINLESS STEEL 316, MATERIAL STANDARD A4-70 GRADE 316, SPECIFICATION/STD DATA ASME B18.2.1, ADDITIONAL ITEMS C/W NUT SELF-LOCK | CAT | EA |  |  |  |  | syaiful | R12 | 2021-01-07 13:15:00 | 2021-05-17 14:28:06
8051750471 | 2030A | SCREW,MACHINE | 5305 | Stock | K80 | GEN | TMP | SCREW: HEX;SS316;SS316 | SCREW: MACHINE, THREAD DIAMETER 3/8IN, THREAD PITCH 16 TPI, FASTENER LENGTH 50MM, HEAD STYLE HEXAGON, THREAD DIRECTION RIGHT HAND, MATERIAL STAINLESS STEEL 316, MATERIAL STANDARD A4-70 GRADE 316, SPECIFICATION/STD DATA ASME B18.2.1, ADDITIONAL ITEMS C/W NUT SELF-LOCK | CAT | EA |  |  |  |  | syaiful | R12 | 2021-01-07 13:15:00 | 2021-05-17 14:29:30
8051750481 | 2030A | SCREW,MACHINE | 5305 | Stock | K80 | GEN | TMP | SCREW: M10X1.50XHEX;SS316;SS316 | SCREW: MACHINE, THREAD DIAMETER M10, THREAD PITCH 1.5MM, FASTENER LENGTH 40MM, HEAD STYLE HEXAGON, THREAD DIRECTION RIGHT HAND, MATERIAL STAINLESS STEEL 316, MATERIAL STANDARD A4-70 GRADE 316, SPECIFICATION/STD DATA ASME B18.2.1, ADDITIONAL ITEMS C/W NUT SELF-LOCK | CAT | EA |  |  |  |  | syaiful | R12 | 2021-01-07 13:15:00 | 2021-05-17 14:30:33
8051750491 | 2030A | SCREW,MACHINE | 5305 | Stock | K80 | GEN | TMP | SCREW: M10X1.50XHEX;SS316;SS316 | SCREW: MACHINE, THREAD DIAMETER M10, THREAD PITCH 1.5MM, FASTENER LENGTH 50MM, HEAD STYLE HEXAGON, THREAD DIRECTION RIGHT HAND, MATERIAL STAINLESS STEEL 316, MATERIAL STANDARD A4-70 GRADE 316, SPECIFICATION/STD DATA ASME B18.2.1, ADDITIONAL ITEMS C/W NUT SELF-LOCK | CAT | EA |  |  |  |  | syaiful | R12 | 2021-01-07 13:15:00 | 2021-05-17 14:31:01
8051750501 | 2030A | SCREW,MACHINE | 5305 | Stock | K80 | GEN | TMP | SCREW: M12X1.75XHEX;SS316;SS316 | SCREW: MACHINE, THREAD DIAMETER M12, THREAD PITCH 1.75MM, FASTENER LENGTH 40MM, HEAD STYLE HEXAGON, THREAD DIRECTION RIGHT HAND, MATERIAL STAINLESS STEEL 316, MATERIAL STANDARD A4-70 GRADE 316, SPECIFICATION/STD DATA ASME B18.2.1, ADDITIONAL ITEMS C/W NUT SELF-LOCK | CAT | EA |  |  |  |  | syaiful | R12 | 2021-01-07 13:15:00 | 2021-05-17 14:31:47
8051750511 | 2030A | SCREW,MACHINE | 5305 | Stock | K80 | GEN | TMP | SCREW: M12X1.25XHEX;SS316;SS316 | SCREW: MACHINE, THREAD DIAMETER M12, THREAD PITCH 1.25MM, FASTENER LENGTH 40MM, HEAD STYLE HEXAGON, THREAD DIRECTION RIGHT HAND, MATERIAL STAINLESS STEEL 316, MATERIAL STANDARD A4-80 GRADE 316, SPECIFICATION/STD DATA ASME B18.2.1, ADDITIONAL ITEMS C/W NUT SELF-LOCK | CAT | EA |  |  |  |  | syaiful | R12 | 2021-01-07 13:15:00 | 2021-05-17 14:33:58
8051750521 | R0252 | BOLT,MACHINE | 5306 | Stock | K81 | GEN | TMP | BOLT: 3/8INX16UNCX32MM;HEX;F539G | BOLT: MACHINE, DIAMETER 3/8 IN, LENGTH 32MM, THREADS 16 UNC, HEAD HEXAGON, MATERIAL STAINLESS STEEL 316, SPECIFICATION ASTM F539G | QA | EA |  |  |  |  | bursah | R07 | 2021-01-07 13:15:00 | 2021-10-04 16:19:06
8051750531 | R0252 | BOLT,MACHINE | 5306 | Stock | K81 | GEN | TMP | BOLT: M12X1.75X40MM;HEX;GR 8.8 | BOLT: MACHINE, DIAMETER M12, LENGTH 40MM, THREADS 1.75MM, HEAD HEXAGON, MATERIAL CARBON STEEL, SPECIFICATION ISO 898-1, GRADE 8.8 | QA | EA |  |  |  |  | bursah | R05 | 2021-01-07 13:15:00 | 2021-08-28 10:43:41
8051750541 | R0252 | BOLT,MACHINE | 5306 | Stock | K81 | GEN | TMP | BOLT: 5/8INX11UNCX55MM;HEX;B8M | BOLT: MACHINE, DIAMETER 5/8 IN, LENGTH 55MM, THREADS 11 UNC, HEAD HEXAGON, MATERIAL STAINLESS STEEL 316, SPECIFICATION ASTM A193, GRADE B8M | QA | EA |  |  |  |  | firman | R04 | 2021-01-07 13:15:00 | 2021-09-06 22:01:36
8051750551 | 31134 | ROPE,FIBROUS | 4020 | Stock | K85 | GEN | TMP | ROPE: PP;8 STRAND;TWISTED | ROPE: FIBROUS, MATERIAL POLYPROPYLENE, DIAMETER 100MM (4IN), STRAND QUANTITY 8 STRAND, FABRICATION METHOD TWISTED, PACKAGE DATA ROLL OF 100M | CAT | RL |  |  |  |  | akmal | R12 | 2021-01-07 13:15:00 | 2021-02-02 16:24:22
8051750561 | R1549 | PLATE,METAL | 0000 | TMP | TMP | GEN | TMP | PLATE: 16X1200X2400MM;A36/SS400 | PLATE: METAL, SIZE 16MM T X 1200MM W X 2400MM L, MATERIAL CARBON STEEL, SPECIFICATION ASTM A36/JIS G3101, GRADE SS400 | QA | SH | NON FABRICATION | NON BOM | NON CRITICAL |  | jayadi | R04 | 2021-01-07 13:15:00 | 2021-08-16 00:53:27
8051750571 | R1873 | SHIM | 0000 | TMP | TMP | GEN | TMP | SHIM: 5MM;100X100X32MM;SS316 | SHIM: THICKNESS 5MM, SIZE 100 X 100 X 32MM, MATERIAL STAINLESS STEEL 316 | QA | EA |  |  |  |  | bursah | R10 | 2021-07-15 15:25:23 | 2021-11-22 11:41:54
8051750581 | R1873 | SHIM | 0000 | TMP | TMP | GEN | TMP | SHIM: 10MM;100X100X32MM;SS316 | SHIM: THICKNESS 10MM, SIZE 100 X 100 X 32MM, MATERIAL STAINLESS STEEL 316 | QA | EA |  |  |  |  | bursah | R10 | 2021-07-15 15:25:23 | 2021-11-22 11:36:27
8051750591 | R1873 | SHIM | 0000 | TMP | TMP | GEN | TMP | SHIM: 15MM;100X100X32MM;SS316 | SHIM: THICKNESS 15MM, SIZE 100 X 100 X 32MM, MATERIAL STAINLESS STEEL 316 | QA | EA |  |  |  |  | bursah | R10 | 2021-07-15 15:25:23 | 2021-11-22 11:36:43
8051750601 | R1873 | SHIM | 0000 | TMP | TMP | GEN | TMP | SHIM: 20MM;100X100X32MM;SS316 | SHIM: THICKNESS 20MM, SIZE 100 X 100 X 32MM, MATERIAL STAINLESS STEEL 316 | QA | EA |  |  |  |  | bursah | R10 | 2021-07-15 15:25:23 | 2021-11-22 11:36:57
8051750611 | R0252 | BOLT,MACHINE | 5306 | Stock | K81 | GEN | TMP | BOLT: 3/4INX10UNCX120MM;HEX;A4-70 | BOLT: MACHINE, DIAMETER 3/4 IN, LENGTH 120MM, THREADS 10 UNC, HEAD HEXAGON, MATERIAL STAINLESS STEEL 316, SPECIFICATION ASTM F738M, GRADE A4-70 | QA | EA | NON FABRICATION | NON BOM | NON CRITICAL |  | bursah | R05 | 2021-07-15 15:25:23 | 2021-08-28 10:46:56
8051750621 |  |  |  | Stock | K80 | GEN |  |  |  | RAW | EA |  |  |  |  | admin |  | 2021-07-15 15:25:23 | 2021-07-15 15:25:23
8051750631 | R0288 | BRACKET | 0000 | TMP | TMP | GEN | TMP | BRACKET: | BRACKET: TYPE TRACK SUPPORT, EQUIPMENT NAME OVERHEAD CRANE, EQUIPMENT TYPE/MODEL OHC-20T CXT, ADDITIONAL EQUIPMENT DATA UNIT-2 HWP, MANUFACTURER KONECRANES, MANUFACTURER REFERENCE KY-BC3100 | CAT | EA |  |  |  |  | syaiful |  | 2021-07-15 15:25:23 | 2021-12-13 11:07:51
8051750641 | R0498 | CLIP | 0000 | TMP | TMP | GEN | TMP | CLIP: | CLIP: TYPE TRACK, EQUIPMENT NAME OVERHEAD CRANE, EQUIPMENT TYPE/MODEL OHC-20T CXT, ADDITIONAL EQUIPMENT DATA UNIT-2 HWP, MANUFACTURER KONECRANES, MANUFACTURER REFERENCE KY-BC3103 | CAT | EA |  |  |  |  | syaiful |  | 2021-07-15 15:25:23 | 2021-12-13 11:04:36
8051750651 | R0602 | COUPLER | 0000 | Stock | K73 | GEN | TMP | COUPLER: | COUPLER: TYPE TRACK, EQUIPMENT NAME OVERHEAD CRANE, EQUIPMENT TYPE/MODEL OHC-20T, ADDITIONAL EQUIPMENT DATA UNIT-2 HWP, MANUFACTURER KONECRANES, MANUFACTURER REFERENCE KY-BC3300 | CAT | EA |  |  |  |  | syaiful |  | 2021-07-15 15:25:23 | 2021-12-13 11:01:26
8051750661 | R0879 | FILTER,OIL | 0000 | TMP | TMP | GEN | TMP | FILTER,OIL: HYD | FILTER: OIL, SIZE 34MM ID X 91.67MM OD X 280MM LG, ELEMENT MATERIAL WIRE MESH, HOUSING MATERIAL ALUMINUM, TYPE HYDRAULIC, CONNECTION 1-1/4 IN BSP/G | CAT | EA |  |  |  |  | aa52LvePHS | R12 | 2021-07-15 15:25:23 | 2021-11-25 12:57:37
8051750671 | R0879 | FILTER,OIL | 0000 | TMP | TMP | GEN | TMP | FILTER,OIL: HYD;200U | FILTER: OIL, SIZE 34MM ID X 91.67MM OD X 280MM LG, ELEMENT MATERIAL WIRE MESH, FILTERING RETENTION 200UM, HOUSING MATERIAL ALUMINUM, TYPE HYDRAULIC, CONNECTION 1-1/4 IN BSP/G, SPECIAL FEATURES SUITABLE FOR HFA & HFC EMULSIONS | CAT | EA |  |  |  |  | aa52LvePHS | R12 | 2021-07-15 15:25:23 | 2021-11-25 16:14:07
8051750681 | R0879 | FILTER,OIL | 0000 | TMP | TMP | GEN | TMP | FILTER,OIL: HYD-CR;34.5X68.5X355MM;SYN | FILTER: OIL, SIZE 34.5MM ID X 68.5MM OD X 355MM LG, ELEMENT MATERIAL SYNTHETIC, FILTERING RETENTION 8UM, HOUSING MATERIAL METAL, TYPE HYDRAULIC, CARTRIDGE | QA | EA |  |  |  |  | dzikri | R06 | 2021-07-15 15:25:23 | 2021-10-05 16:29:20
8051750691 | R1138 | INDICATOR | 0000 | TMP | TMP | GEN | TMP | INDICATOR: | INDICATOR: TYPE CLOGGING, MANUFACTURER HYDAC, MANUFACTURER REFERENCE 303197 | CAT | EA |  |  |  |  | bursah | R15 | 2021-07-15 15:25:23 | 2021-12-06 13:24:30
8051750701 | R0019 | ADAPTER | 0000 | TMP | TMP | GEN | TMP | ADAPTER: | ADAPTER: TYPE VIBRATION SENSOR, MATERIAL SS 316, USAGE DESIGN REFER TO DRAWING FOR DETAIL DIMENSION AND PROFILE | CAT | EA |  |  |  |  | OK8cGFT5ze |  | 2021-07-15 15:25:23 | 2021-12-11 01:47:15
8051750711 | R0244 | BOLT | 0000 | TMP | TMP | GEN | TMP | BOLT: SS316 | BOLT: HEAD HEXAGON, MATERIAL STAINLESS STEEL 316, ADDITIONAL EQUIPMENT DATA SPECIFICATION BASED ON ATTACHMENT 1 | CAT | EA |  |  |  |  | dadan |  | 2021-07-15 15:25:23 | 2021-12-09 22:29:52
8051750721 | R0019 | ADAPTER | 0000 | TMP | TMP | GEN | TMP | ADAPTER: | ADAPTER: TYPE ACTUATOR IQ35F16A TO GATE VALVE 12 IN, 165PCD (ISO 5210 F16), MATERIAL CARBON STEEL, SPECIAL FEATURES REFER TO DRAWING FOR DETAIL DIMENSION AND PRO FILE | CAT | EA |  |  |  |  | bursah | R12 | 2021-07-15 15:25:23 | 2021-11-17 08:00:57
8051750731 | R0019 | ADAPTER | 0000 | TMP | TMP | GEN | TMP | ADAPTER: | ADAPTER: TYPE ACTUATOR IQ25F14A TO GATE VALVE 10 IN, 140 PCD (ISO 5210 F14), MATERIAL CARBON STEEL, SPECIAL FEATURES REFER TO DRAWING FOR DETAIL DIMENSION AND PR OFILE | CAT | EA |  |  |  |  | bursah | R12 | 2021-07-15 15:25:23 | 2021-11-17 07:59:18
8051750741 | R1809 | SCREW,CAP | 0000 | TMP | TMP | GEN | TMP | SCREW,CAP: M20X2.5X | SCREW: CAP, DIAMETER M20, LENGTH 115MM, THREADS 2.5MM, HEAD SOCKET, MATERIAL ALLOY STEEL, SPECIFICATION ASTM F593 | CAT | EA |  |  |  |  | bursah | R12 | 2021-07-15 15:25:23 | 2021-10-07 16:37:34
8051750751 | R0333 | BUSHING,DRIVE | 0000 | TMP | TMP | GEN | TMP | BUSHING,DRIVE: ACTUATOR | BUSHING: DRIVE, TYPE THREADED, EQUIPMENT NAME ELECTRIC ACTUATOR, EQUIPMENT TYPE/MODEL IQ35F16A, MANUFACTURER ROTORK | CAT | EA |  |  |  |  | akmal |  | 2021-07-15 15:25:23 | 2021-12-10 19:39:57
8051750761 | R0333 | BUSHING,DRIVE | 0000 | TMP | TMP | GEN | TMP | BUSHING,DRIVE: ACTUATOR | BUSHING: DRIVE, TYPE THREADED, EQUIPMENT NAME ELECTRIC ACTUATOR, EQUIPMENT TYPE/MODEL IQ25F14A, MANUFACTURER ROTORK | CAT | EA |  |  |  |  | akmal |  | 2021-07-15 15:25:23 | 2021-12-10 19:37:54
8103110011 | R0252 | BOLT,MACHINE | 5306 | Stock | K81 | GEN | TMP | BOLT: 1INX8UNCX125MM;HEX;B7;BLK | BOLT: MACHINE, DIAMETER 1 IN, LENGTH 125MM, THREADS 8 UNC, HEAD HEXAGON, MATERIAL ALLOY STEEL, SPECIFICATION ASTM A193, GRADE B7, FINISH BLACK OXIDE | QA | EA |  |  |  |  | bursah | R04 | 2021-01-07 13:15:00 | 2021-08-28 09:15:06
8103110031 | R0252 | BOLT,MACHINE | 5306 | Stock | K81 | GEN | TMP | BOLT: 1-1/4INX7UNCX215MM;HEX;B7;BLK | BOLT: MACHINE, DIAMETER 1-1/4 IN, LENGTH 215MM, THREADS 7 UNC, HEAD HEXAGON, MATERIAL ALLOY STEEL, SPECIFICATION ASTM A193, GRADE B7, FINISH BLACK OXIDE | QA | EA |  |  |  |  | jayadi | R07 | 2021-01-07 13:15:00 | 2021-10-08 20:22:36
8103110051 | R0252 | BOLT,MACHINE | 5306 | Stock | K81 | GEN | TMP | BOLT: 1-1/8INX7UNCX180MM;HEX;B7;BLK | BOLT: MACHINE, DIAMETER 1-1/8 IN, LENGTH 180MM, THREADS 7 UNC, HEAD HEXAGON, MATERIAL ALLOY STEEL, SPECIFICATION ASTM A193, GRADE B7, FINISH BLACK OXIDE | QA | EA |  |  |  |  | jayadi | R07 | 2021-01-07 13:15:00 | 2021-10-08 23:02:28
8103110071 | R0252 | BOLT,MACHINE | 5306 | Stock | K81 | GEN | TMP | BOLT: 1-1/8INX7UNCX185MM;HEX;B7;BLK | BOLT: MACHINE, DIAMETER 1-1/8 IN, LENGTH 185MM, THREADS 7 UNC, HEAD HEXAGON, MATERIAL ALLOY STEEL, SPECIFICATION ASTM A193, GRADE B7, FINISH BLACK OXIDE | QA | EA |  |  |  |  | jayadi | R07 | 2021-01-07 13:15:00 | 2021-10-08 23:04:09
8103110091 | R0252 | BOLT,MACHINE | 5306 | Stock | K81 | GEN | TMP | BOLT: 1INX8UNCX205MM;HEX;B7;BLK | BOLT: MACHINE, DIAMETER 1 IN, LENGTH 205MM, THREADS 8 UNC, HEAD HEXAGON, MATERIAL ALLOY STEEL, SPECIFICATION ASTM A193, GRADE B7, FINISH BLACK OXIDE | QA | EA |  |  |  |  | bursah | R04 | 2021-01-07 13:15:00 | 2021-08-28 09:20:08
8103110101 | 15951 | STUD-BOLT,ALL-THREAD | 5307 | Stock | K81 | GEN | TMP | STUDBOLT: 1-1/2-6UNC X 205MM;B7;FKM | STUD-BOLT: ALL-THREAD, DIAMETER 1-1/2 IN, LENGTH 205MM, THREADS 6 UNC, MATERIAL ALLOY STEEL, SPECIFICATION ASTM A193, GRADE B7, FINISH FLUOROCARBON COATED | QA | EA |  |  |  |  | bursah | R01 | 2021-01-07 13:15:00 | 2021-09-28 13:15:51
8103110111 | R0252 | BOLT,MACHINE | 5306 | Stock | K81 | GEN | TMP | BOLT: M12X1.75X30MM;ST110665C-P104 | BOLT: MACHINE, DIAMETER M12, LENGTH 30MM, THREADS 1.75MM, MANUFACTURER FUJI ELECTRIC, MANUFACTURER REFERENCE DWG:ST110665C-POS 104, 60200Y | QA | EA |  |  |  |  | jayadi | R07 | 2021-01-07 13:15:00 | 2021-10-04 16:20:47
8103110121 | R0252 | BOLT,MACHINE | 5306 | Stock | K81 | GEN | TMP | BOLT: 1-1/4INX7UNCX150MM;HEX;B7;BLK | BOLT: MACHINE, DIAMETER 1-1/4 IN, LENGTH 150MM, THREADS 7 UNC, HEAD HEXAGON, MATERIAL ALLOY STEEL, SPECIFICATION ASTM A193, GRADE B7, FINISH BLACK OXIDE | QA | EA |  |  |  |  | bursah | R04 | 2021-01-07 13:15:00 | 2021-08-28 09:28:16
8103110141 | R0252 | BOLT,MACHINE | 5306 | Stock | K81 | GEN | TMP | BOLT: 1-3/4INX5UNCX150MM;HEX;B7;BLK | BOLT: MACHINE, DIAMETER 1-3/4 IN, LENGTH 150MM, THREADS 5 UNC, HEAD HEXAGON, MATERIAL ALLOY STEEL, SPECIFICATION ASTM A193, GRADE B7, FINISH BLACK OXIDE | QA | EA |  |  |  |  | firman | R04 | 2021-01-07 13:15:00 | 2021-08-28 09:30:29
8103110161 | 15951 | STUD-BOLT,ALL-THREAD | 5307 | Stock | K81 | GEN | TMP | STUDBOLT: 1-5/8-8UN X 300MM;B7;FKM | STUD-BOLT: ALL-THREAD, DIAMETER 1-5/8 IN, LENGTH 300MM, THREADS 8 UN, MATERIAL ALLOY STEEL, SPECIFICATION ASTM A193, GRADE B7, FINISH FLUOROCARBON COATED | QA | EA |  |  |  |  | bursah | R01 | 2021-01-07 13:15:00 | 2021-07-17 16:28:26
8103110181 | R0252 | BOLT,MACHINE | 5306 | Stock | K81 | GEN | TMP | BOLT: 3/4INX10UNCX90MM;HEX;B7 | BOLT: MACHINE, DIAMETER 3/4 IN, LENGTH 90MM, THREADS 10 UNC, HEAD HEXAGON, MATERIAL ALLOY STEEL, SPECIFICATION ASTM A193, GRADE B7 | QA | EA |  |  |  |  | jayadi | R07 | 2021-01-07 13:15:00 | 2021-10-08 23:56:33
8103110201 | R0252 | BOLT,MACHINE | 5306 | Stock | K81 | GEN | TMP | BOLT: 7/8INX9UNCX100MM;HEX;B7;BLK | BOLT: MACHINE, DIAMETER 7/8 IN, LENGTH 100MM, THREADS 9 UNC, HEAD HEXAGON, MATERIAL ALLOY STEEL, SPECIFICATION ASTM A193, GRADE B7, FINISH BLACK OXIDE | QA | EA |  |  |  |  | bursah | R04 | 2021-01-07 13:15:00 | 2021-08-28 09:32:38
8103110221 | R0252 | BOLT,MACHINE | 5306 | Stock | K81 | GEN | TMP | BOLT: 7/8INX9UNCX140MM;HEX;B7;BLK | BOLT: MACHINE, DIAMETER 7/8 IN, LENGTH 140MM, THREADS 9 UNC, HEAD HEXAGON, MATERIAL ALLOY STEEL, SPECIFICATION ASTM A193, GRADE B7, FINISH BLACK OXIDE | QA | EA |  |  |  |  | jayadi | R07 | 2021-01-07 13:15:00 | 2021-10-08 22:54:36
8103110241 | R0252 | BOLT,MACHINE | 5306 | Stock | K81 | GEN | TMP | BOLT: 7/8INX9UNCX195MM;HEX;B7;BLK | BOLT: MACHINE, DIAMETER 7/8 IN, LENGTH 195MM, THREADS 9 UNC, HEAD HEXAGON, MATERIAL ALLOY STEEL, SPECIFICATION ASTM A193, GRADE B7, FINISH BLACK OXIDE | QA | EA |  |  |  |  | jayadi | R07 | 2021-01-07 13:15:00 | 2021-10-08 22:56:44
8103110261 | R0252 | BOLT,MACHINE | 5306 | Stock | K81 | GEN | TMP | BOLT: 200MM;HEX;B7 | BOLT: MACHINE, DIAMETER 1/8 IN, LENGTH 200MM, THREADS 3.175MM, HEAD HEXAGON, MATERIAL ALLOY STEEL, SPECIFICATION ASTM A193, GRADE B7 | CAT | EA |  |  |  |  | bursah | R11 | 2021-01-07 13:15:00 | 2021-11-17 16:03:39
8103110281 | R0252 | BOLT,MACHINE | 5306 | Stock | K81 | GEN | TMP | BOLT: 1/2INX13UNCX80MM;HEX;B7 | BOLT: MACHINE, DIAMETER 1/2 IN, LENGTH 80MM, THREADS 13 UNC, HEAD HEXAGON, MATERIAL ALLOY STEEL, SPECIFICATION ASTM A193, GRADE B7 | CAT | EA |  |  |  |  | bursah | R11 | 2021-01-07 13:15:00 | 2021-11-17 16:09:01
8103591001 | R0252 | BOLT,MACHINE | 5306 | Stock | K81 | GEN | TMP | BOLT: M6X1.0X5MM;HEX;B8M | BOLT: MACHINE, DIAMETER M6, LENGTH 5MM, THREADS 1MM, HEAD HEXAGON, MATERIAL STAINLESS STEEL 316, SPECIFICATION ASTM A193, GRADE B8M | CAT | EA |  |  |  |  | bursah | R11 | 2021-01-07 13:15:00 | 2021-10-07 16:25:04
8103591501 | R0252 | BOLT,MACHINE | 5306 | Stock | K81 | GEN | TMP | BOLT: 3/4INX10UNCX125MM;HEX;B7;BLK | BOLT: MACHINE, DIAMETER 3/4 IN, LENGTH 125MM, THREADS 10 UNC, HEAD HEXAGON, MATERIAL ALLOY STEEL, SPECIFICATION ASTM A193, GRADE B7, FINISH BLACK OXIDE | QA | EA |  |  |  |  | bursah | R04 | 2021-01-07 13:15:00 | 2021-08-28 09:34:20
8103591551 | R2059 | STUD BOLT | 0000 | TMP | TMP | GEN | TMP | STUD BOLT: | STUD BOLT: TYPE ALL-THREAD, DIAMETER M10, LENGTH 20MM, THREADS 1.5MM METRIC, MATERIAL CARBON STEEL, SPECIFICATION ASTM A193, GRADE B6, SPECIAL FEATURES GALVANIZED | CAT | EA |  |  |  |  | bursah | R13 | 2021-01-07 13:15:00 | 2021-09-27 14:14:20
8103591601 | R0252 | BOLT,MACHINE | 5306 | Stock | K81 | GEN | TMP | BOLT: M12X1.75X30MM;HEX;B7;GALV | BOLT: MACHINE, DIAMETER M12, LENGTH 30MM, THREADS 1.75MM, HEAD HEXAGON, MATERIAL CARBON STEEL, SPECIFICATION ASTM A193, GRADE B7, FINISH GALVANIZED | QA | EA |  |  |  |  | bursah | R07 | 2021-01-07 13:15:00 | 2021-10-04 18:59:55
8103591611 | R0252 | BOLT,MACHINE | 5306 | Stock | K81 | GEN | TMP | BOLT: M8X1.25X20MM | BOLT: MACHINE, DIAMETER M8, LENGTH 20MM, THREADS 1.25MM, MATERIAL CARBON STEEL, MANUFACTURER FUJI ELECTRIC, MANUFACTURER REFERENCE DWG:M565-4E2730 | CAT | EA |  |  |  |  | akmal | R11 | 2021-01-07 13:15:00 | 2021-10-06 21:18:51
8103591621 | R0252 | BOLT,MACHINE | 5306 | Stock | K81 | GEN | TMP | BOLT: M10X1.5X14MM;HEX;B7 | BOLT: MACHINE, DIAMETER M10, LENGTH 14MM, THREADS 1.5MM, HEAD HEXAGON, MATERIAL ALLOY STEEL, SPECIFICATION ASTM A193, GRADE B7 | QA | EA |  |  |  |  | bursah | R04 | 2021-01-07 13:15:00 | 2021-08-28 09:36:05
8103591631 | R0252 | BOLT,MACHINE | 5306 | Stock | K81 | GEN | TMP | BOLT: M10X1.5X16MM;HEX;B7;CP | BOLT: MACHINE, DIAMETER M10, LENGTH 16MM, THREADS 1.5MM, HEAD HEXAGON, MATERIAL ALLOY STEEL, SPECIFICATION ASTM A193, GRADE B7, FINISH CHROME PLATED | QA | EA |  |  |  |  | bursah | R04 | 2021-01-07 13:15:00 | 2021-08-28 09:39:10
8103591651 | R0252 | BOLT,MACHINE | 5306 | Stock | K81 | GEN | TMP | BOLT: M12X1.75X45MM;HEX;B7 | BOLT: MACHINE, DIAMETER M12, LENGTH 45MM, THREADS 1.75MM, HEAD HEXAGON, MATERIAL ALLOY STEEL, SPECIFICATION ASTM A193, GRADE B7 | QA | EA |  |  |  |  | bursah | R04 | 2021-01-07 13:15:00 | 2021-08-28 09:40:42
8103591661 | R0252 | BOLT,MACHINE | 5306 | Stock | K81 | GEN | TMP | BOLT: M10X1.5X25MM;HEX;B7;CP | BOLT: MACHINE, DIAMETER M10, LENGTH 25MM, THREADS 1.5MM, HEAD HEXAGON, MATERIAL ALLOY STEEL, SPECIFICATION ASTM A193, GRADE B7, FINISH CHROME PLATED | QA | EA |  |  |  |  | bursah | R04 | 2021-01-07 13:15:00 | 2021-08-28 09:42:11
8103591671 | R0252 | BOLT,MACHINE | 5306 | Stock | K81 | GEN | TMP | BOLT: M10X1.5X30MM;HEX;B7;CP | BOLT: MACHINE, DIAMETER M10, LENGTH 30MM, THREADS 1.5MM, HEAD HEXAGON, MATERIAL ALLOY STEEL, SPECIFICATION ASTM A193, GRADE B7, FINISH CHROME PLATED | QA | EA |  |  |  |  | bursah | R04 | 2021-01-07 13:15:00 | 2021-08-28 09:43:34
8103591691 | R0252 | BOLT,MACHINE | 5306 | Stock | K81 | GEN | TMP | BOLT: M10X1.5X35MM;HEX;B7;CP | BOLT: MACHINE, DIAMETER M10, LENGTH 35MM, THREADS 1.5MM, HEAD HEXAGON, MATERIAL ALLOY STEEL, SPECIFICATION ASTM A193, GRADE B7, FINISH CHROME PLATED | QA | EA |  |  |  |  | bursah | R04 | 2021-01-07 13:15:00 | 2021-08-28 09:44:59
8103591701 | R0252 | BOLT,MACHINE | 5306 | Stock | K81 | GEN | TMP | BOLT: 1/2INX13UNCX45MM;HEX;B7;BLK | BOLT: MACHINE, DIAMETER 1/2 IN, LENGTH 45MM, THREADS 13 UNC, HEAD HEXAGON, MATERIAL ALLOY STEEL, SPECIFICATION ASTM A193, GRADE B7, FINISH BLACK OXIDE | QA | EA |  |  |  |  | bursah | R04 | 2021-01-07 13:15:00 | 2021-08-28 09:46:21
8103591711 | R0252 | BOLT,MACHINE | 5306 | Stock | K81 | GEN | TMP | BOLT: M8X1.25X25MM;HEX;B7;CP | BOLT: MACHINE, DIAMETER M8, LENGTH 25MM, THREADS 1.25MM, HEAD HEXAGON, MATERIAL ALLOY STEEL, SPECIFICATION ASTM A193, GRADE B7, FINISH CHROME PLATED | QA | EA |  |  |  |  | bursah | R04 | 2021-01-07 13:15:00 | 2021-08-28 09:47:44
8103591721 | R0252 | BOLT,MACHINE | 5306 | Stock | K81 | GEN | TMP | BOLT: M10X1.5X45MM;HEX;B7;CP | BOLT: MACHINE, DIAMETER M10, LENGTH 45MM, THREADS 1.5MM, HEAD HEXAGON, MATERIAL ALLOY STEEL, SPECIFICATION ASTM A193, GRADE B7, FINISH CHROME PLATED | QA | EA |  |  |  |  | bursah | R04 | 2021-01-07 13:15:00 | 2021-08-28 09:49:08
8103591731 | R0252 | BOLT,MACHINE | 5306 | Stock | K81 | GEN | TMP | BOLT: M12X1.75X30MM;HEX;B7;CP | BOLT: MACHINE, DIAMETER M12, LENGTH 30MM, THREADS 1.75MM, HEAD HEXAGON, MATERIAL ALLOY STEEL, SPECIFICATION ASTM A193, GRADE B7, FINISH CHROME PLATED | QA | EA |  |  |  |  | bursah | R04 | 2021-01-07 13:15:00 | 2021-08-28 09:50:13
8103591741 | R0252 | BOLT,MACHINE | 5306 | Stock | K81 | GEN | TMP | BOLT: M12X1.75X40MM;HEX;B7;CP | BOLT: MACHINE, DIAMETER M12, LENGTH 40MM, THREADS 1.75MM, HEAD HEXAGON, MATERIAL ALLOY STEEL, SPECIFICATION ASTM A193, GRADE B7, FINISH CHROME PLATED | QA | EA |  |  |  |  | bursah | R04 | 2021-01-07 13:15:00 | 2021-08-28 10:00:18
8103591751 | 15951 | STUD-BOLT,ALL-THREAD | 5307 | Stock | K81 | GEN | TMP | STUDBOLT: 5/8-11UNC X 50MM;B8;NUT | STUD-BOLT: ALL-THREAD, DIAMETER 5/8 IN, LENGTH 50MM, THREADS 11 UNC, MATERIAL STAINLESS STEEL 304, SPECIFICATION ASTM A193, GRADE B8, ADDITIONAL ITEMS C/W 2 HEX NUT ASTM A194-8 | QA | EA |  |  |  |  | firman | R01 | 2021-01-07 13:15:00 | 2021-07-17 18:41:19
8103591761 | R0252 | BOLT,MACHINE | 5306 | Stock | K81 | GEN | TMP | BOLT: M12X1.75X50MM;HEX;B7;CP | BOLT: MACHINE, DIAMETER M12, LENGTH 50MM, THREADS 1.75MM, HEAD HEXAGON, MATERIAL ALLOY STEEL, SPECIFICATION ASTM A193, GRADE B7, FINISH CHROME PLATED | QA | EA |  |  |  |  | bursah | R04 | 2021-01-07 13:15:00 | 2021-08-28 10:01:54
8103591771 | R0252 | BOLT,MACHINE | 5306 | Stock | K81 | GEN | TMP | BOLT: M16X2.0X30MM;HEX;GR 8.8 | BOLT: MACHINE, DIAMETER M16, LENGTH 30MM, THREADS 2MM, HEAD HEXAGON, MATERIAL CARBON STEEL, SPECIFICATION ISO 898-1, GRADE 8.8 | QA | EA |  |  |  |  | bursah | R04 | 2021-01-07 13:15:00 | 2021-08-28 10:49:44
8103591791 | R0252 | BOLT,MACHINE | 5306 | Stock | K81 | GEN | TMP | BOLT: M20X2.5X35MM;HEX;B7;BLK | BOLT: MACHINE, DIAMETER M20, LENGTH 35MM, THREADS 2.5MM, HEAD HEXAGON, MATERIAL ALLOY STEEL, SPECIFICATION ASTM A193, GRADE B7, FINISH BLACK OXIDE | QA | EA |  |  |  |  | bursah | R04 | 2021-01-07 13:15:00 | 2021-08-29 08:59:47
8103591801 | R0252 | BOLT,MACHINE | 5306 | Stock | K81 | GEN | TMP | BOLT: 3/4INX10UNCX125MM;HEX;B7;BLK | BOLT: MACHINE, DIAMETER 3/4 IN, LENGTH 125MM, THREADS 10 UNC, HEAD HEXAGON, MATERIAL ALLOY STEEL, SPECIFICATION ASTM A193, GRADE B7, FINISH BLACK OXIDE | QA | EA |  |  |  |  | bursah | R04 | 2021-01-07 13:15:00 | 2021-08-28 10:03:14
8103591811 | R0252 | BOLT,MACHINE | 5306 | Stock | K81 | GEN | TMP | BOLT: M20X2.5X55MM;HEX;B7;CP | BOLT: MACHINE, DIAMETER M20, LENGTH 55MM, THREADS 2.5MM, HEAD HEXAGON, MATERIAL ALLOY STEEL, SPECIFICATION ASTM A193, GRADE B7, FINISH CHROME PLATED | QA | EA |  |  |  |  | bursah | R04 | 2021-01-07 13:15:00 | 2021-08-28 10:04:43
8103591821 | R0252 | BOLT,MACHINE | 5306 | Stock | K81 | GEN | TMP | BOLT: M24X2.0X100MM;HEX;B7;CP;NUT | BOLT: MACHINE, DIAMETER M24, LENGTH 100MM, THREADS 2MM, HEAD HEXAGON, MATERIAL ALLOY STEEL, SPECIFICATION ASTM A193, GRADE B7, FINISH CHROME PLATED, ADDITIONAL ITEMS C/W 1 HEX NUT ASTM A194-2H | QA | EA |  |  |  |  | bursah | R04 | 2021-01-07 13:15:00 | 2021-08-28 09:25:03
8103591841 | R0252 | BOLT,MACHINE | 5306 | Stock | K81 | GEN | TMP | BOLT: M36X4.0X80MM;HEX;B7;CP | BOLT: MACHINE, DIAMETER M36, LENGTH 80MM, THREADS 4MM, HEAD HEXAGON, MATERIAL ALLOY STEEL, SPECIFICATION ASTM A193, GRADE B7, FINISH CHROME PLATED | QA | EA |  |  |  |  | bursah | R04 | 2021-01-07 13:15:00 | 2021-08-28 10:06:06
8103591861 | R0252 | BOLT,MACHINE | 5306 | Stock | K81 | GEN | TMP | BOLT: M5X0.8X10MM;HEX;B7;CP | BOLT: MACHINE, DIAMETER M5, LENGTH 10MM, THREADS 0.8MM, HEAD HEXAGON, MATERIAL ALLOY STEEL, SPECIFICATION ASTM A193, GRADE B7, FINISH CHROME PLATED | QA | EA |  |  |  |  | bursah | R04 | 2021-01-07 13:15:00 | 2021-08-28 10:07:35
8103591871 | R0252 | BOLT,MACHINE | 5306 | Stock | K81 | GEN | TMP | BOLT: M5X0.8X8MM;HEX;B7;CP | BOLT: MACHINE, DIAMETER M5, LENGTH 8MM, THREADS 0.8MM, HEAD HEXAGON, MATERIAL ALLOY STEEL, SPECIFICATION ASTM A193, GRADE B7, FINISH CHROME PLATED | QA | EA |  |  |  |  | bursah | R04 | 2021-01-07 13:15:00 | 2021-08-28 10:08:52
8103591901 | R0252 | BOLT,MACHINE | 5306 | Stock | K81 | GEN | TMP | BOLT: 3/8INX16UNCX90MM;HEX;B7;BLK | BOLT: MACHINE, DIAMETER 3/8 IN, LENGTH 90MM, THREADS 16 UNC, HEAD HEXAGON, MATERIAL ALLOY STEEL, SPECIFICATION ASTM A193, GRADE B7, FINISH BLACK OXIDE | QA | EA |  |  |  |  | bursah | R04 | 2021-01-07 13:15:00 | 2021-08-28 10:10:09
8103591951 | R0252 | BOLT,MACHINE | 5306 | Stock | K81 | GEN | TMP | BOLT: 5/8INX11UNCX65MM;HEX;BLK | BOLT: MACHINE, DIAMETER 5/8 IN, LENGTH 65MM, THREADS 11 UNC, HEAD HEXAGON, MATERIAL CARBON STEEL, SPECIFICATION ASTM A193, GRADE B6, FINISH BLACK OXIDE | CAT | EA |  |  |  |  | bursah | R11 | 2021-01-07 13:15:00 | 2021-09-27 11:39:44
8103591961 | R0246 | BOLT,CARRIAGE | 0000 | TMP | TMP | GEN | TMP | BOLT,CARRIAGE: | BOLT: CARRIAGE, DIAMETER 5/8 IN, LENGTH 83MM, THREADS 11 UNC, MATERIAL CARBON STEEL, SPECIFICATION ASTM A449, GRADE A, SPECIAL FEATURES PARTIAL THREAD, USAGE DESIGN VICTAULIC COUPLING | CAT | SET |  |  |  |  | bursah | R12 | 2021-01-07 13:15:00 | 2021-09-27 11:36:43
8103591971 | R0252 | BOLT,MACHINE | 5306 | Stock | K81 | GEN | TMP | BOLT: M16X2.0X25MM;HEX;B7;CP | BOLT: MACHINE, DIAMETER M16, LENGTH 25MM, THREADS 2MM, HEAD HEXAGON, MATERIAL ALLOY STEEL, SPECIFICATION ASTM A193, GRADE B7, FINISH CHROME PLATED | QA | EA |  |  |  |  | bursah | R04 | 2021-01-07 13:15:00 | 2021-08-28 10:11:18
8103591981 | R0252 | BOLT,MACHINE | 5306 | Stock | K81 | GEN | TMP | BOLT: M16X2.0X50MM;HEX;B8M | BOLT: MACHINE, DIAMETER M16, LENGTH 50MM, THREADS 2MM, HEAD HEXAGON, MATERIAL STAINLESS STEEL 316L, SPECIFICATION ASTM A193, GRADE B8M | CAT | EA |  |  |  |  | bursah | R11 | 2021-01-07 13:15:00 | 2021-11-17 16:10:46
8103591991 | R0252 | BOLT,MACHINE | 5306 | Stock | K81 | GEN | TMP | BOLT: M4X0.7X25MM;HEX;B8;NUT | BOLT: MACHINE, DIAMETER M4, LENGTH 25MM, THREADS 0.7MM, HEAD HEXAGON, MATERIAL STAINLESS STEEL 304, SPECIFICATION ASTM A193, GRADE B8, ADDITIONAL ITEMS C/W 1 HEX NUT ASTM A194-8 | QA | EA |  |  |  |  | bursah | R04 | 2021-01-07 13:15:00 | 2021-08-28 10:13:12
8103592001 | R0252 | BOLT,MACHINE | 5306 | Stock | K81 | GEN | TMP | BOLT: M6X1.0X35MM;HEX;B8 | BOLT: MACHINE, DIAMETER M6, LENGTH 35MM, THREADS 1MM, HEAD HEXAGON, MATERIAL STAINLESS STEEL 304, SPECIFICATION ASTM A193, GRADE B8 | QA | EA |  |  |  |  | bursah | R04 | 2021-01-07 13:15:00 | 2021-08-28 10:14:36
8103592031 | 2030A | SCREW,MACHINE | 5305 | Stock | K81 | GEN | TMP | SCREW: M12X1.75XHEX;SS304;B8;NUT | SCREW: MACHINE, THREAD DIAMETER M12, THREAD SERIES METRIC COARSE, THREAD PITCH 1.75MM, FASTENER LENGTH 40MM, HEAD STYLE HEXAGON, THREAD DIRECTION RIGHT HAND, MATERIAL STAINLESS STEEL 304, MATERIAL STANDARD ASTM A193 GRADE B8, ADDITIONAL ITEMS C/W 1 SPRING WASHER SS304, C/W 1 HEX NUT A194 GRADE 8, C/W 1 FLAT WASHER SS304 | CAT | EA |  |  |  |  | firman | R12 | 2021-01-07 13:15:00 | 2021-01-28 09:50:57
8103592201 | R0252 | BOLT,MACHINE | 5306 | Stock | K81 | GEN | TMP | BOLT: M12X1.75X110MM;HEX;B8 | BOLT: MACHINE, DIAMETER M12, LENGTH 110MM, THREADS 1.75MM, HEAD HEXAGON, MATERIAL STAINLESS STEEL 304, SPECIFICATION ASTM A193, GRADE B8 | QA | EA |  |  |  |  | bursah | R04 | 2021-01-07 13:15:00 | 2021-08-28 10:15:53
8103592211 | R0252 | BOLT,MACHINE | 5306 | Stock | K81 | GEN | TMP | BOLT: M12X1.75X55MM;HEX;B7;CP | BOLT: MACHINE, DIAMETER M12, LENGTH 55MM, THREADS 1.75MM, HEAD HEXAGON, MATERIAL ALLOY STEEL, SPECIFICATION ASTM A193, GRADE B7, FINISH CHROME PLATED | QA | EA |  |  |  |  | bursah | R04 | 2021-01-07 13:15:00 | 2021-08-28 10:17:24
8103592221 | R0252 | BOLT,MACHINE | 5306 | Stock | K81 | GEN | TMP | BOLT: M12X1.75X35MM;HEX;B7;CP | BOLT: MACHINE, DIAMETER M12, LENGTH 35MM, THREADS 1.75MM, HEAD HEXAGON, MATERIAL ALLOY STEEL, SPECIFICATION ASTM A193, GRADE B7, FINISH CHROME PLATED | QA | EA |  |  |  |  | bursah | R04 | 2021-01-07 13:15:00 | 2021-08-28 10:18:33
8103592511 | R0252 | BOLT,MACHINE | 5306 | Stock | K81 | GEN | TMP | BOLT: M10X1.5X40MM;HEX;B8M;NUT | BOLT: MACHINE, DIAMETER M10, LENGTH 40MM, THREADS 1.5MM, HEAD HEXAGON, MATERIAL STAINLESS STEEL 316, SPECIFICATION ASTM A193, GRADE B8M, ADDITIONAL ITEMS C/W 1 HEX NUT ASTM A194-8M, C/W 1 SPRING WASHER SS316 | QA | EA |  |  |  |  | firman | R04 | 2021-01-07 13:15:00 | 2021-08-28 10:20:53
8103592531 | R0252 | BOLT,MACHINE | 5306 | Stock | K81 | GEN | TMP | BOLT: M10X1.5X50MM;HEX;B8M;NUT | BOLT: MACHINE, DIAMETER M10, LENGTH 50MM, THREADS 1.5MM, HEAD HEXAGON, MATERIAL STAINLESS STEEL 316, SPECIFICATION ASTM A193, GRADE B8M, ADDITIONAL ITEMS C/W 1 HEX NUT ASTM A194-8M, C/W 1 SPRING WASHER SS316 | QA | EA |  |  |  |  | firman | R04 | 2021-01-07 13:15:00 | 2021-08-28 10:22:47
8103592551 | R0252 | BOLT,MACHINE | 5306 | Stock | K81 | GEN | TMP | BOLT: M10X1.5X80MM;HEX;B8M;NUT | BOLT: MACHINE, DIAMETER M10, LENGTH 80MM, THREADS 1.5MM, HEAD HEXAGON, MATERIAL STAINLESS STEEL 316, SPECIFICATION ASTM A193, GRADE B8M, ADDITIONAL ITEMS C/W 1 HEX NUT ASTM A194-8M, C/W 1 SPRING WASHER SS316 | QA | EA |  |  |  |  | firman | R04 | 2021-01-07 13:15:00 | 2021-08-28 10:24:24
8103592611 | R0252 | BOLT,MACHINE | 5306 | Stock | K81 | GEN | TMP | BOLT: M6X1.0X20MM;HEX;GR 8.8 | BOLT: MACHINE, DIAMETER M6, LENGTH 20MM, THREADS 1MM, HEAD HEXAGON, MATERIAL CARBON STEEL, SPECIFICATION ISO 898-1, GRADE 8.8, USAGE DESIGN MAIN OIL PUMP, EQUIPMENT NAME STEAM TURBINE, EQUIPMENT TYPE/MODEL ST-100, MANUFACTURER FUJI ELECTRIC, MANUFACTURER REFERENCE DWG:CST106354-POS 19 | QA | EA |  |  |  |  | bursah | R05 | 2021-01-07 13:15:00 | 2021-08-28 10:53:28
8103592621 | R1811 | SCREW,MACHINE | 0000 | TMP | TMP | GEN | TMP | SCREW: | SCREW: MACHINE, DIAMETER M5, LENGTH 16MM, THREADS 0.8MM METRIC, MATERIAL ALLOY STEEL, SPECIFICATION ASTM A193, GRADE B7, SPECIAL FEATURES BLACK OXIDE, EQUIPMENT NAME MOP, MANUFACTURER FUJI ELECTRIC, MANUFACTURER REFERENCE DWG:CST106354-POS 26 | CAT | EA |  |  |  |  | bursah | R13 | 2021-01-07 13:15:00 | 2021-09-27 10:04:13
8103592631 | R0252 | BOLT,MACHINE | 5306 | Stock | K81 | GEN | TMP | BOLT: M10X1.5X65MM;HEX;B7;CP | BOLT: MACHINE, DIAMETER M10, LENGTH 65MM, THREADS 1.5MM, HEAD HEXAGON, MATERIAL ALLOY STEEL, SPECIFICATION ASTM A193, GRADE B7, FINISH CHROME PLATED | QA | PC |  |  |  |  | bursah | R04 | 2021-01-07 13:15:00 | 2021-08-28 10:25:40
8103592641 | R0252 | BOLT,MACHINE | 5306 | Stock | K81 | GEN | TMP | BOLT: M10X1.5X65MM;HEX;B7;CP | BOLT: MACHINE, DIAMETER M10, LENGTH 65MM, THREADS 1.5MM, HEAD HEXAGON, MATERIAL ALLOY STEEL, SPECIFICATION ASTM A193, GRADE B7, FINISH CHROME PLATED, USAGE DESIGN GLAND PACKING COVER (FRONT) | QA | PC |  |  |  |  | bursah | R04 | 2021-01-07 13:15:00 | 2021-08-28 10:54:48
8103592651 | R0252 | BOLT,MACHINE | 5306 | Stock | K81 | GEN | TMP | BOLT: M36X4.0X100MM;HEX;24CrMo5;CP | BOLT: MACHINE, DIAMETER M36, LENGTH 100MM, THREADS 4MM, HEAD HEXAGON, MATERIAL ALLOY STEEL, SPECIFICATION DIN 17240, GRADE 24CrMo5, FINISH CHROME PLATED | QA | PC |  |  |  |  | bursah | R05 | 2021-01-07 13:15:00 | 2021-08-28 23:45:36
8103592661 | R0252 | BOLT,MACHINE | 5306 | Stock | K81 | GEN | TMP | BOLT: M24X3.0X100MM;HEX;B7;CP | BOLT: MACHINE, DIAMETER M24, LENGTH 100MM, THREADS 3MM, HEAD HEXAGON, MATERIAL ALLOY STEEL, SPECIFICATION ASTM A193, GRADE B7, FINISH CHROME PLATED, USAGE DESIGN OUTER CASING (REAR UPPER) ON MANHOLE | QA | PC |  |  |  |  | bursah | R04 | 2021-01-07 13:15:00 | 2021-08-28 11:01:15
8103592671 | R0252 | BOLT,MACHINE | 5306 | Stock | K81 | GEN | TMP | BOLT: M24X3.0X80MM;HEX;S35C;CP | BOLT: MACHINE, DIAMETER M24, LENGTH 80MM, THREADS 3MM, HEAD HEXAGON, MATERIAL CARBON STEEL, SPECIFICATION JIS G4051, GRADE S35C, FINISH CHROME PLATED, USAGE DESIGN OUTER CASING ( REAR LOWER) OUTSIDE CASING | QA | PC |  |  |  |  | bursah | R05 | 2021-01-07 13:15:00 | 2021-08-28 11:23:38
8103592681 | R0252 | BOLT,MACHINE | 5306 | Stock | K81 | GEN | TMP | BOLT: M16X2.0X100MM;HEX;B7;CP | BOLT: MACHINE, DIAMETER M16, LENGTH 100MM, THREADS 2MM, HEAD HEXAGON, MATERIAL CARBON STEEL, SPECIFICATION ASTM A193, GRADE B7, FINISH CHROME PLATED, USAGE DESIGN OUTER CASING (FRONT UPPER) ON FLANGE SURFACE | QA | PC |  |  |  |  | bursah | R04 | 2021-01-07 13:15:00 | 2021-08-28 11:25:51
8103592691 | R0252 | BOLT,MACHINE | 5306 | Stock | K81 | GEN | TMP | BOLT: M64X6.0X145MM;HEX;S35C;CP | BOLT: MACHINE, DIAMETER M64, LENGTH 145MM, THREADS 6MM, HEAD HEXAGON, MATERIAL CARBON STEEL, SPECIFICATION JIS G4051, GRADE S35C, FINISH CHROME PLATED, USAGE DESIGN OUTER CASING (FRONT LOWER) OUTSIDE CASING | QA | PC |  |  |  |  | bursah | R05 | 2021-01-07 13:15:00 | 2021-08-28 11:27:03
8103592701 | R0252 | BOLT,MACHINE | 5306 | Stock | K81 | GEN | TMP | BOLT: M64X6.0X150MM;HEX;S35C;CP | BOLT: MACHINE, DIAMETER M64, LENGTH 150MM, THREADS 6MM, HEAD HEXAGON, MATERIAL CARBON STEEL, SPECIFICATION JIS G4051, GRADE S35C, FINISH CHROME PLATED, USAGE DESIGN OUTER CASING (FRONT LOWER) OUTSIDE CASING | QA | PC |  |  |  |  | bursah | R05 | 2021-01-07 13:15:00 | 2021-08-28 11:28:16
8103592711 | R0252 | BOLT,MACHINE | 5306 | Stock | K81 | GEN | TMP | BOLT: M30X3.5X95MM;HEX;24CrMo5 | BOLT: MACHINE, DIAMETER M30, LENGTH 95MM, THREADS 3.5MM, HEAD HEXAGON, MATERIAL CHROMIUM MOLYBDENUM STEEL, SPECIFICATION DIN 17240, GRADE 24CrMo5, USAGE DESIGN STATIONARY BLADE HOLDER ON CONNECTION TO OUTER CASING | QA | PC |  |  |  |  | bursah | R05 | 2021-01-07 13:15:00 | 2021-08-28 23:48:57
8103592721 | R0252 | BOLT,MACHINE | 5306 | Stock | K81 | GEN | TMP | BOLT: M30X3.5X100MM;HEX;24CrMo5 | BOLT: MACHINE, DIAMETER M30, LENGTH 100MM, THREADS 3.5MM, HEAD HEXAGON, MATERIAL CHROMIUM MOLYBDENUM STEEL, SPECIFICATION DIN 17240, GRADE 24CrMo5, USAGE DESIGN STATIONARY BLADE HOLDER ON CONNECTION TO OUTER CASING | QA | PC |  |  |  |  | bursah | R05 | 2021-01-07 13:15:00 | 2021-08-28 23:48:41
8103592731 | R0252 | BOLT,MACHINE | 5306 | Stock | K81 | GEN | TMP | BOLT: M42X4.5X150MM;HEX;B8 | BOLT: MACHINE, DIAMETER M42, LENGTH 150MM, THREADS 4.5MM, HEAD HEXAGON, MATERIAL STAINLESS STEEL 304, SPECIFICATION ASTM A193, GRADE B8, ADDITIONAL ITEMS C/W 2 FLAT WASHER SBR, USAGE DESIGN ND-1, 2 STATIONARY BLADE RING (SBR) | QA | PC |  |  |  |  | bursah | R04 | 2021-01-07 13:15:00 | 2021-08-28 11:32:40
8103592741 | R0252 | BOLT,MACHINE | 5306 | Stock | K81 | GEN | TMP | BOLT: M30X3.5X90MM;HEX;B8 | BOLT: MACHINE, DIAMETER M30, LENGTH 90MM, THREADS 3.5MM, HEAD HEXAGON, MATERIAL STAINLESS STEEL 304, SPECIFICATION ASTM A193, GRADE B8, ADDITIONAL ITEMS C/W 2 FLAT WASHER SBR, USAGE DESIGN ND-1, 2 STATIONARY BLADE RING (SBR) | QA | PC |  |  |  |  | bursah | R04 | 2021-01-07 13:15:00 | 2021-08-28 11:34:12
8103592751 | R0252 | BOLT,MACHINE | 5306 | Stock | K81 | GEN | TMP | BOLT: M16X2.0X25MM;HEX;B7;CP | BOLT: MACHINE, DIAMETER M16, LENGTH 25MM, THREADS 2MM, HEAD HEXAGON, MATERIAL ALLOY STEEL, SPECIFICATION ASTM A193, GRADE B7, FINISH CHROME PLATED | QA | PC |  |  |  |  | bursah | R04 | 2021-01-07 13:15:00 | 2021-08-28 10:26:59
8103592831 | R0244 | BOLT | 0000 | TMP | TMP | GEN | TMP | BOLT: T/G COUPLING;CST111284-P2;P3 | BOLT: TYPE T/G COUPLING, DIAMETER 68.2MM, ADDITIONAL ITEMS C/W SPECIAL NUT, EQUIPMENT NAME STEAM TURBINE, EQUIPMENT TYPE/MODEL ST-100, EQUIPMENT SERIAL NUMBER K1E69011G1, MANUFACTURER FUJI ELECTRIC, MANUFACTURER REFERENCE DWG:CST111284-POS 2, DWG:CST111284-POS 3 | QA | EA |  |  |  |  | bursah | R09 | 2021-01-07 13:15:00 | 2021-12-12 21:30:54
8103592841 | R0252 | BOLT,MACHINE | 5306 | Stock | K81 | GEN | TMP | BOLT: M36X4.0X385MM;HEX;GR 8.8 | BOLT: MACHINE, DIAMETER M36, LENGTH 385MM, THREADS 4MM, HEAD HEXAGON, MATERIAL CARBON STEEL, SPECIFICATION ISO 898-1, GRADE 8.8, USAGE DESIGN JACKING, EQUIPMENT NAME STEAM TURBINE, EQUIPMENT TYPE/MODEL ST-100, MANUFACTURER FUJI ELECTRIC, MANUFACTURER REFERENCE DWG:ST786893-POS 30 | QA | EA |  |  |  |  | bursah | R05 | 2021-01-07 13:15:00 | 2021-08-28 11:35:19
8103592851 | R0252 | BOLT,MACHINE | 5306 | Stock | K81 | GEN | TMP | BOLT: M8X1.25X20MM;HEX;GR 8.8;ROTOR | BOLT: MACHINE, DIAMETER M8, LENGTH 20MM, THREADS 1.25MM, HEAD HEXAGON, MATERIAL CARBON STEEL, SPECIFICATION ISO 898-1, GRADE 8.8, USAGE DESIGN ROTOR, EQUIPMENT NAME STEAM TURBINE, EQUIPMENT TYPE/MODEL ST-100, MANUFACTURER FUJI ELECTRIC, MANUFACTURER REFERENCE DWG:ST786893-POS 31 | QA | EA |  |  |  |  | bursah | R05 | 2021-01-07 13:15:00 | 2021-08-28 11:36:24
8103592861 | R0252 | BOLT,MACHINE | 5306 | Stock | K81 | GEN | TMP | BOLT: M16X2.0X60MM;HEX;GR 8.8 | BOLT: MACHINE, DIAMETER M16, LENGTH 60MM, THREADS 2MM, HEAD HEXAGON, MATERIAL CARBON STEEL, SPECIFICATION ISO 898-1, GRADE 8.8, USAGE DESIGN BEARING PEDESTAL COVER (FRONT REAR), EQUIPMENT NAME STEAM TURBINE, EQUIPMENT TYPE/MODEL ST-100, MANUFACTURER FUJI ELECTRIC, MANUFACTURER REFERENCE DWG:ST786893-POS 32 | QA | EA |  |  |  |  | bursah | R05 | 2021-01-07 13:15:00 | 2021-08-28 11:37:24
8103592871 | R0252 | BOLT,MACHINE | 5306 | Stock | K81 | GEN | TMP | BOLT: M30X3.5X100MM;HEX;GR 8.8 | BOLT: MACHINE, DIAMETER M30, LENGTH 100MM, THREADS 3.5MM, HEAD HEXAGON, MATERIAL CARBON STEEL, SPECIFICATION ISO 898-1, GRADE 8.8, USAGE DESIGN CASING (FRONT, REAR), EQUIPMENT NAME STEAM TURBINE, EQUIPMENT TYPE/MODEL ST-100, MANUFACTURER FUJI ELECTRIC, MANUFACTURER REFERENCE DWG:ST786893-POS 33 | QA | EA |  |  |  |  | bursah | R05 | 2021-01-07 13:15:00 | 2021-08-28 11:38:40
8103592881 | R0252 | BOLT,MACHINE | 5306 | Stock | K81 | GEN | TMP | BOLT: M8X1.25X100MM;HEX;GR 8.8 | BOLT: MACHINE, DIAMETER M8, LENGTH 100MM, THREADS 1.25MM, HEAD HEXAGON, MATERIAL CARBON STEEL, SPECIFICATION ISO 898-1, GRADE 8.8, USAGE DESIGN GUIDE PIN, EQUIPMENT NAME STEAM TURBINE, EQUIPMENT TYPE/MODEL ST-100, MANUFACTURER FUJI ELECTRIC, MANUFACTURER REFERENCE DWG:ST786893-POS 49 | QA | EA |  |  |  |  | bursah | R05 | 2021-01-07 13:15:00 | 2021-08-28 11:39:51
8103592891 | R0252 | BOLT,MACHINE | 5306 | Stock | K81 | GEN | TMP | BOLT: M24X3.0X60MM;HEX;GR 8.8 | BOLT: MACHINE, DIAMETER M24, LENGTH 60MM, THREADS 3MM, HEAD HEXAGON, MATERIAL CARBON STEEL, SPECIFICATION ISO 898-1, GRADE 8.8, USAGE DESIGN ROTARY PISTON CASING, EQUIPMENT NAME STEAM TURBINE, EQUIPMENT TYPE/MODEL ST-100, MANUFACTURER FUJI ELECTRIC, MANUFACTURER REFERENCE DWG:ST786893-POS 94 | QA | EA |  |  |  |  | bursah | R05 | 2021-01-07 13:15:00 | 2021-08-28 11:40:48
8103592901 | R1809 | SCREW,CAP | 0000 | TMP | TMP | GEN | TMP | SCREW,CAP: HEX | SCREW: CAP, DIAMETER M17, HEAD HEXAGON SOCKET, USAGE DESIGN SHAFT END PIECES, EQUIPMENT NAME STEAM TURBINE, EQUIPMENT TYPE/MODEL ST-100, EQUIPMENT SERIAL NUMBER K1E69011G1, MANUFACTURER FUJI ELECTRIC, MANUFACTURER REFERENCE DWG:ST786893-POS 98 | CAT | EA |  |  |  |  | syaiful | R12 | 2021-01-07 13:15:00 | 2021-09-14 18:42:37
8103592911 | R0252 | BOLT,MACHINE | 5306 | Stock | K81 | GEN | TMP | BOLT: M16X60MM;EH CONVERTER;ST786893-102 | BOLT: MACHINE, DIAMETER M16, LENGTH 60MM, USAGE DESIGN EH CONVERTER WITH CHANGEOVER DEVICE, EQUIPMENT NAME STEAM TURBINE, EQUIPMENT TYPE/MODEL ST-100, EQUIPMENT SERIAL NUMBER K1E69011G1, MANUFACTURER FUJI ELECTRIC, MANUFACTURER REFERENCE DWG:ST786893-POS 102 | QA | EA |  |  |  |  | bursah | R05 | 2021-01-07 13:15:00 | 2021-08-29 09:07:43
8103592921 | R0252 | BOLT,MACHINE | 5306 | Stock | K81 | GEN | TMP | BOLT: M16X2.0X80MM;HEX;GR 8.8 | BOLT: MACHINE, DIAMETER M16, LENGTH 80MM, THREADS 2MM, HEAD HEXAGON, MATERIAL CARBON STEEL, SPECIFICATION ISO 898-1, GRADE 8.8, USAGE DESIGN MAIN OIL PUMP CASING, EQUIPMENT NAME STEAM TURBINE, EQUIPMENT TYPE/MODEL ST-100, MANUFACTURER FUJI ELECTRIC, MANUFACTURER REFERENCE DWG:ST786893-POS 103 | QA | EA |  |  |  |  | bursah | R05 | 2021-01-07 13:15:00 | 2021-08-28 11:42:51
8103592931 | R0252 | BOLT,MACHINE | 5306 | Stock | K81 | GEN | TMP | BOLT: M20X70MM;PISTON CVR;ST786893-P104 | BOLT: MACHINE, DIAMETER M20, LENGTH 70MM, USAGE DESIGN ROTARY PISTON COVER, EQUIPMENT NAME STEAM TURBINE, EQUIPMENT TYPE/MODEL ST-100, EQUIPMENT SERIAL NUMBER K1E69011G1, MANUFACTURER FUJI ELECTRIC, MANUFACTURER REFERENCE DWG:ST786893-POS 104 | QA | EA |  |  |  |  | bursah | R05 | 2021-01-07 13:15:00 | 2021-08-29 09:01:34
8103592941 | R2308 | WASHER,FLAT | 0000 | TMP | TMP | GEN | TMP | WASHER,FLAT: M8;PUMP CASG;ST786893-P108 | WASHER: FLAT, NOMINAL SIZE M8, USAGE DESIGN MAIN OIL PUMP CASING, EQUIPMENT NAME STEAM TURBINE, EQUIPMENT TYPE/MODEL ST-100, EQUIPMENT SERIAL NUMBER K1E69011G1, MANUFACTURER FUJI ELECTRIC, MANUFACTURER REFERENCE DWG:ST786893-POS 108, REF NO.108 | QA1 | EA |  |  |  |  | akmal | R07 | 2021-01-07 13:15:00 | 2021-10-28 10:17:38
8103592951 | R2308 | WASHER,FLAT | 0000 | TMP | TMP | GEN | TMP | WASHER,FLAT: M8;PUMP CASG;ST786893-P108 | WASHER: FLAT, NOMINAL SIZE M8, USAGE DESIGN MAIN OIL PUMP CASING, EQUIPMENT NAME STEAM TURBINE, EQUIPMENT TYPE/MODEL ST-100, EQUIPMENT SERIAL NUMBER K1E69011G1, MANUFACTURER FUJI ELECTRIC, MANUFACTURER REFERENCE DWG:ST786893-POS 108, REF NO.108 | QA1 | EA |  |  |  |  | akmal | R07 | 2021-01-07 13:15:00 | 2021-10-28 10:17:43
8103592961 | R0252 | BOLT,MACHINE | 5306 | Stock | K81 | GEN | TMP | BOLT: M30X3.5X160MM;HEX;GR 8.8 | BOLT: MACHINE, DIAMETER M30, LENGTH 160MM, THREADS 3.5MM, HEAD HEXAGON, MATERIAL CARBON STEEL, SPECIFICATION ISO 898-1, GRADE 8.8, USAGE DESIGN ROTOR ERECTION, MANUFACTURER FUJI ELECTRIC, MANUFACTURER REFERENCE DWG:M098-899141-POS 11 | QA | EA |  |  |  |  | bursah | R05 | 2021-01-07 13:15:00 | 2021-08-28 11:45:49
8103592971 | R1776 | ROTOR | 0000 | TMP | TMP | OEM | TMP | ROTOR: | ROTOR: USAGE DESIGN BEARING BUSH INSPECTION AND ROTOR ERECTIONLIFTING TOOL, EQUIPMENT NAME ROTOR LIFTING TOOL, EQUIPMENT TYPE/MODEL M30 X 80MM LENGHT, MANUFACTURER FUJI ELECTRIC, MANUFACTURER REFERENCE DWG:M098-899145-POS 27 | CAT | EA |  |  |  |  | bursah | R12 | 2021-01-07 13:15:00 | 2021-08-28 09:41:05
8103592981 | R0252 | BOLT,MACHINE | 5306 | Stock | K81 | GEN | TMP | BOLT: M30X3.5X100MM;HEX;GR 8.8 | BOLT: MACHINE, DIAMETER M30, LENGTH 100MM, THREADS 3.5MM, HEAD HEXAGON, MATERIAL CARBON STEEL, SPECIFICATION ISO 898-1, GRADE 8.8, USAGE DESIGN NO.1 BEARING STAND, MANUFACTURER FUJI ELECTRIC, MANUFACTURER REFERENCE DWG:M098-899148-POS 38 | QA | EA |  |  |  |  | bursah | R05 | 2021-01-07 13:15:00 | 2021-08-28 11:46:45
8126051051 | R0245 | BOLT,ANCHOR | 0000 | Stock | K81 | GEN | TMP | BOLT,ANCHOR: SLEEVE;12X100MM;CS;ZP | BOLT: ANCHOR, DIAMETER 12MM, LENGTH 100MM, MATERIAL CARBON STEEL, FINISH ZINC PLATE, TYPE SLEEVE ANCHOR, ADDITIONAL ITEMS C/W HEX NUT & FLAT WASHER | QA | EA |  |  |  |  | jayadi | R09 | 2021-01-07 13:15:00 | 2021-11-14 09:48:04
8126051061 | R0245 | BOLT,ANCHOR | 0000 | Stock | K81 | GEN | TMP | BOLT,ANCHOR: HAMMER;10X80MM;CS;GALV | BOLT: ANCHOR, DIAMETER 10MM, LENGTH 80MM, MATERIAL CARBON STEEL, FINISH HOT DIP GALVANIZED, TYPE HAMMER DRIVE | QA | EA |  |  |  |  | jayadi | R09 | 2021-01-07 13:15:00 | 2021-11-14 09:45:44
8138110011 | 15951 | STUD-BOLT,ALL-THREAD | 5307 | Stock | K81 | GEN | TMP | STUDBOLT: 3/4-10UNC X 150MM;B7;BLK;NUT | STUD-BOLT: ALL-THREAD, DIAMETER 3/4 IN, LENGTH 150MM, THREADS 10 UNC, MATERIAL ALLOY STEEL, SPECIFICATION ASTM A193, GRADE B7, FINISH BLACK OXIDE, ADDITIONAL ITEMS C/W 2 HEX NUT ASTM A194-2H | QA | EA |  |  |  |  | firman | R01 | 2021-01-07 13:15:00 | 2021-04-06 14:58:33
8138110021 | 15951 | STUD-BOLT,ALL-THREAD | 5307 | Stock | K81 | GEN | TMP | STUDBOLT: 3/4-10UNC X 140MM;B7;BLK;NUT | STUD-BOLT: ALL-THREAD, DIAMETER 3/4 IN, LENGTH 140MM, THREADS 10 UNC, MATERIAL ALLOY STEEL, SPECIFICATION ASTM A193, GRADE B7, FINISH BLACK OXIDE, ADDITIONAL ITEMS C/W 2 HEX NUT ASTM A194-2H | QA | EA |  |  |  |  | bursah | R01 | 2021-01-07 13:15:00 | 2021-01-18 14:06:07
8138110031 | 15951 | STUD-BOLT,ALL-THREAD | 5307 | Stock | K81 | GEN | TMP | STUDBOLT: 1-1/4-7UNC X 235MM;B7;FKM;NUT | STUD-BOLT: ALL-THREAD, DIAMETER 1-1/4 IN, LENGTH 235MM, THREADS 7 UNC, MATERIAL ALLOY STEEL, SPECIFICATION ASTM A193, GRADE B7, FINISH FLUOROCARBON COATED, ADDITIONAL ITEMS C/W 2 HEX NUT ASTM A194-2H | QA | EA |  |  |  |  | bursah | R01 | 2021-01-07 13:15:00 | 2021-09-28 13:36:51
8138110041 | 15951 | STUD-BOLT,ALL-THREAD | 5307 | Stock | K81 | GEN | TMP | STUDBOLT: 1-5/8-12UN X 305MM;B7;FKM;NUT | STUD-BOLT: ALL-THREAD, DIAMETER 1-5/8 IN, LENGTH 305MM, THREADS 12 UN, MATERIAL ALLOY STEEL, SPECIFICATION ASTM A193, GRADE B7, FINISH FLUOROCARBON COATED, ADDITIONAL ITEMS C/W 2 HEX NUT ASTM A194-2H | QA | EA |  |  |  |  | dadan | R01 | 2021-01-07 13:15:00 | 2021-07-17 19:46:02
8138110051 | 15951 | STUD-BOLT,ALL-THREAD | 5307 | Stock | K81 | GEN | TMP | STUDBOLT: 3/4-10UNC X125MM;B7;FKM;NUT | STUD-BOLT: ALL-THREAD, DIAMETER 3/4 IN, LENGTH 125MM, THREADS 10 UNC, MATERIAL ALLOY STEEL, SPECIFICATION ASTM A193, GRADE B7, FINISH FLUOROCARBON COATED, ADDITIONAL ITEMS C/W 2 HEX NUT ASTM A194-2H | QA | EA |  |  |  |  | firman | R01 | 2021-01-07 13:15:00 | 2021-04-06 17:17:06
8138110101 | 15951 | STUD-BOLT,ALL-THREAD | 5307 | Stock | K81 | GEN | TMP | STUDBOLT: 1-1/4-7UNC X 230MM;B7;FKM;NUT | STUD-BOLT: ALL-THREAD, DIAMETER 1-1/4 IN, LENGTH 230MM, THREADS 7 UNC, MATERIAL ALLOY STEEL, SPECIFICATION ASTM A193, GRADE B7, FINISH FLUOROCARBON COATED, ADDITIONAL ITEMS C/W 2 HEX NUT ASTM A194-2H | QA | EA |  |  |  |  | syaiful | R01 | 2021-01-07 13:15:00 | 2021-01-20 10:20:23
8138110111 | 15951 | STUD-BOLT,ALL-THREAD | 5307 | Stock | K81 | GEN | TMP | STUDBOLT: 1-1/2-6UNC X 230MM;B7;FKM;NUT | STUD-BOLT: ALL-THREAD, DIAMETER 1-1/2 IN, LENGTH 230MM, THREADS 6 UNC, MATERIAL ALLOY STEEL, SPECIFICATION ASTM A193, GRADE B7, FINISH FLUOROCARBON COATED, ADDITIONAL ITEMS C/W 2 HEX NUT ASTM A194-2H | QA | EA |  |  |  |  | bursah | R01 | 2021-07-15 23:01:00 | 2021-07-17 23:04:57
8138110151 | 15951 | STUD-BOLT,ALL-THREAD | 5307 | Stock | K81 | GEN | TMP | STUDBOLT: 1-5/8-8UN X 290MM;B7;BLK;NUT | STUD-BOLT: ALL-THREAD, DIAMETER 1-5/8 IN, LENGTH 290MM, THREADS 8 UN, MATERIAL ALLOY STEEL, SPECIFICATION ASTM A193, GRADE B7, FINISH BLACK OXIDE, ADDITIONAL ITEMS C/W 2 HEX NUT ASTM A194-2H | QA | EA |  |  |  |  | bursah | R01 | 2021-01-07 13:15:00 | 2021-07-17 16:28:45
8138610011 | 15951 | STUD-BOLT,ALL-THREAD | 5307 | Stock | K81 | GEN | TMP | STUDBOLT: 1-5/8-8UN X 290MM;B7;FKM;NUT | STUD-BOLT: ALL-THREAD, DIAMETER 1-5/8 IN, LENGTH 290MM, THREADS 8 UN, MATERIAL ALLOY STEEL, SPECIFICATION ASTM A193, GRADE B7, FINISH FLUOROCARBON COATED, ADDITIONAL ITEMS C/W 2 HEX NUT ASTM A194-2H | QA | EA |  |  |  |  | bursah | R01 | 2021-01-07 13:15:00 | 2021-07-17 16:28:57
8138610021 | 15951 | STUD-BOLT,ALL-THREAD | 5307 | Stock | K81 | GEN | TMP | STUDBOLT: 7/8-9UNC X 180MM;B7;BLK | STUD-BOLT: ALL-THREAD, DIAMETER 7/8 IN, LENGTH 180MM, THREADS 9 UNC, MATERIAL ALLOY STEEL, SPECIFICATION ASTM A193, GRADE B7, FINISH BLACK OXIDE | QA | EA |  |  |  |  | bursah | R01 | 2021-01-07 13:15:00 | 2021-01-18 14:14:17
8138610051 | 15951 | STUD-BOLT,ALL-THREAD | 5307 | Stock | K81 | GEN | TMP | STUDBOLT: 7/8-9UNC X125MM;B7;BLK;NUT | STUD-BOLT: ALL-THREAD, DIAMETER 7/8 IN, LENGTH 125MM, THREADS 9 UNC, MATERIAL ALLOY STEEL, SPECIFICATION ASTM A193, GRADE B7, FINISH BLACK OXIDE, ADDITIONAL ITEMS C/W 2 HEX NUT ASTM A194-2H | QA | EA |  |  |  |  | bursah | R01 | 2021-01-07 13:15:00 | 2021-01-18 14:15:37
8138610061 | 15951 | STUD-BOLT,ALL-THREAD | 5307 | Stock | K81 | GEN | TMP | STUDBOLT: 1-1/4-7UNC X 215MM;B7;BLK;NUT | STUD-BOLT: ALL-THREAD, DIAMETER 1-1/4 IN, LENGTH 215MM, THREADS 7 UNC, MATERIAL ALLOY STEEL, SPECIFICATION ASTM A193, GRADE B7, FINISH BLACK OXIDE, ADDITIONAL ITEMS C/W 2 HEX NUT ASTM A194-2H | QA | EA |  |  |  |  | bursah | R01 | 2021-01-07 13:15:00 | 2021-01-18 14:17:24
8138610071 | 15951 | STUD-BOLT,ALL-THREAD | 5307 | Stock | K81 | GEN | TMP | STUDBOLT: 1-1/8-7UNC X 150MM;B7;BLK;NUT | STUD-BOLT: ALL-THREAD, DIAMETER 1-1/8 IN, LENGTH 150MM, THREADS 7 UNC, MATERIAL ALLOY STEEL, SPECIFICATION ASTM A193, GRADE B7, FINISH BLACK OXIDE, ADDITIONAL ITEMS C/W 2 HEX NUT ASTM A194-2H | QA | EA |  |  |  |  | bursah | R01 | 2021-01-07 13:15:00 | 2021-01-18 14:18:51
8138610081 | 15951 | STUD-BOLT,ALL-THREAD | 5307 | Stock | K81 | GEN | TMP | STUDBOLT: 5/8-11UNC X 90MM;B7;FKM;NUT | STUD-BOLT: ALL-THREAD, DIAMETER 5/8 IN, LENGTH 90MM, THREADS 11 UNC, MATERIAL ALLOY STEEL, SPECIFICATION ASTM A193, GRADE B7, FINISH FLUOROCARBON COATED, ADDITIONAL ITEMS C/W 2 HEX NUT ASTM A194-2H | QA | EA |  |  |  |  | bursah | R01 | 2021-01-07 13:15:00 | 2021-01-18 14:22:19
8138610101 | 15951 | STUD-BOLT,ALL-THREAD | 5307 | Stock | K81 | GEN | TMP | STUDBOLT: 1-8UNC X 65MM;B7;BLK;NUT | STUD-BOLT: ALL-THREAD, DIAMETER 1 IN, LENGTH 65MM, THREADS 8 UNC, MATERIAL ALLOY STEEL, SPECIFICATION ASTM A193, GRADE B7, FINISH BLACK OXIDE, ADDITIONAL ITEMS C/W 2 HEX NUT ASTM A194-2H | QA | EA |  |  |  |  | bursah | R01 | 2021-01-07 13:15:00 | 2021-01-18 14:23:24
8138610111 | 15951 | STUD-BOLT,ALL-THREAD | 5307 | Stock | K81 | GEN | TMP | STUDBOLT: 3/4-10UNC X 150MM;B7;BLK;NUT | STUD-BOLT: ALL-THREAD, DIAMETER 3/4 IN, LENGTH 150MM, THREADS 10 UNC, MATERIAL ALLOY STEEL, SPECIFICATION ASTM A193, GRADE B7, FINISH BLACK OXIDE, ADDITIONAL ITEMS C/W 2 HEX NUT ASTM A194-2H | QA | EA |  |  |  |  | bursah | R01 | 2021-01-07 13:15:00 | 2021-01-18 14:24:45
8138610121 | 15951 | STUD-BOLT,ALL-THREAD | 5307 | Stock | K81 | GEN | TMP | STUDBOLT: 1/2-13UNC X 65MM;B7;BLK;NUT | STUD-BOLT: ALL-THREAD, DIAMETER 1/2 IN, LENGTH 65MM, THREADS 13 UNC, MATERIAL ALLOY STEEL, SPECIFICATION ASTM A193, GRADE B7, FINISH BLACK OXIDE, ADDITIONAL ITEMS C/W 2 HEX NUT ASTM A194-2H | QA | EA |  |  |  |  | bursah | R01 | 2021-01-07 13:15:00 | 2021-01-18 14:26:12
8138610131 | 15951 | STUD-BOLT,ALL-THREAD | 5307 | Stock | K81 | GEN | TMP | STUDBOLT: 3/4-10UNC X 40MM;B7;BLK;NUT | STUD-BOLT: ALL-THREAD, DIAMETER 3/4 IN, LENGTH 40MM, THREADS 10 UNC, MATERIAL ALLOY STEEL, SPECIFICATION ASTM A193, GRADE B7, FINISH BLACK OXIDE, ADDITIONAL ITEMS C/W 2 HEX NUT ASTM A194-2H | QA | EA |  |  |  |  | bursah | R01 | 2021-01-07 13:15:00 | 2021-01-18 14:26:58
8138610141 | 15951 | STUD-BOLT,ALL-THREAD | 5307 | Stock | K81 | GEN | TMP | STUDBOLT: 3/4-10UNC X 75MM;B7;BLK;NUT | STUD-BOLT: ALL-THREAD, DIAMETER 3/4 IN, LENGTH 75MM, THREADS 10 UNC, MATERIAL ALLOY STEEL, SPECIFICATION ASTM A193, GRADE B7, FINISH BLACK OXIDE, ADDITIONAL ITEMS C/W 2 HEX NUT ASTM A194-2H | QA | EA |  |  |  |  | bursah | R01 | 2021-01-07 13:15:00 | 2021-01-18 14:27:20
8138610151 | 15951 | STUD-BOLT,ALL-THREAD | 5307 | Stock | K81 | GEN | TMP | STUDBOLT: 3/4-10UNC X 25MM;B7;BLK;NUT | STUD-BOLT: ALL-THREAD, DIAMETER 3/4 IN, LENGTH 25MM, THREADS 10 UNC, MATERIAL ALLOY STEEL, SPECIFICATION ASTM A193, GRADE B7, FINISH BLACK OXIDE, ADDITIONAL ITEMS C/W 2 HEX NUT ASTM A194-2H | QA | EA |  |  |  |  | bursah | R01 | 2021-01-07 13:15:00 | 2021-01-18 14:27:38
8138610161 | 15951 | STUD-BOLT,ALL-THREAD | 5307 | Stock | K81 | GEN | TMP | STUDBOLT: 1-1/4-7UNC X 185MM;B7;BLK;NUT | STUD-BOLT: ALL-THREAD, DIAMETER 1-1/4 IN, LENGTH 185MM, THREADS 7 UNC, MATERIAL ALLOY STEEL, SPECIFICATION ASTM A193, GRADE B7, FINISH BLACK OXIDE, ADDITIONAL ITEMS C/W 2 HEX NUT ASTM A194-2H | QA | EA |  |  |  |  | bursah | R01 | 2021-01-07 13:15:00 | 2021-01-18 14:28:52
8138610171 | R0252 | BOLT,MACHINE | 5306 | Stock | K81 | GEN | TMP | BOLT: M6X1.0X8MM;HEX;B7;BLK | BOLT: MACHINE, DIAMETER M6, LENGTH 8MM, THREADS 1MM, HEAD HEXAGON, MATERIAL CARBON STEEL, SPECIFICATION ASTM A193, GRADE B7, FINISH BLACK OXIDE | QA | EA |  |  |  |  | bursah | R07 | 2021-01-07 13:15:00 | 2021-10-04 14:06:05
8138610181 | 15951 | STUD-BOLT,ALL-THREAD | 5307 | Stock | K81 | GEN | TMP | STUDBOLT: 1-1/4-7UNC X 190MM;B7;BLK;NUT | STUD-BOLT: ALL-THREAD, DIAMETER 1-1/4 IN, LENGTH 190MM, THREADS 7 UNC, MATERIAL ALLOY STEEL, SPECIFICATION ASTM A193, GRADE B7, FINISH BLACK OXIDE, ADDITIONAL ITEMS C/W 2 HEX NUT ASTM A194-2H | QA | EA |  |  |  |  | bursah | R01 | 2021-01-07 13:15:00 | 2021-01-18 14:30:05
8138610191 | 15951 | STUD-BOLT,ALL-THREAD | 5307 | Stock | K81 | GEN | TMP | STUDBOLT: M19-2.50 X 240MM;B8 | STUD-BOLT: ALL-THREAD, DIAMETER M19, LENGTH 240MM, THREADS 2.5MM, MATERIAL STAINLESS STEEL 304, SPECIFICATION ASTM A193, GRADE B8 | QA | EA |  |  |  |  | jayadi | R01 | 2021-01-07 13:15:00 | 2021-07-17 18:46:20
8138610211 | 15951 | STUD-BOLT,ALL-THREAD | 5307 | Stock | K81 | GEN | TMP | STUDBOLT: 3/4-10UNC X 255MM;B7;BLK;NUT | STUD-BOLT: ALL-THREAD, DIAMETER 3/4 IN, LENGTH 255MM, THREADS 10 UNC, MATERIAL ALLOY STEEL, SPECIFICATION ASTM A193, GRADE B7, FINISH BLACK OXIDE, ADDITIONAL ITEMS C/W 2 HEX NUT ASTM A194-2H | QA | EA |  |  |  |  | bursah | R01 | 2021-01-07 13:15:00 | 2021-01-18 14:31:07
8138610261 | 15951 | STUD-BOLT,ALL-THREAD | 5307 | Stock | K81 | GEN | TMP | STUDBOLT: 1-1/4-7UNC X 215MM;B7;CP;NUT | STUD-BOLT: ALL-THREAD, DIAMETER 1-1/4 IN, LENGTH 215MM, THREADS 7 UNC, MATERIAL ALLOY STEEL, SPECIFICATION ASTM A193, GRADE B7, FINISH CHROME PLATED, ADDITIONAL ITEMS C/W 2 HEX NUT ASTM A194-2H | QA | EA |  |  |  |  | firman | R01 | 2021-01-07 13:15:00 | 2021-01-20 13:51:04
8138610281 | 15951 | STUD-BOLT,ALL-THREAD | 5307 | Stock | K81 | GEN | TMP | STUDBOLT: 1-1/4-7UNC X 220MM;B7;BLK;NUT | STUD-BOLT: ALL-THREAD, DIAMETER 1-1/4 IN, LENGTH 220MM, THREADS 7 UNC, MATERIAL ALLOY STEEL, SPECIFICATION ASTM A193, GRADE B7, FINISH BLACK OXIDE, ADDITIONAL ITEMS C/W 2 HEX NUT ASTM A194-2H | QA | EA |  |  |  |  | bursah | R01 | 2021-01-07 13:15:00 | 2021-01-18 14:32:36
8138610301 | 15951 | STUD-BOLT,ALL-THREAD | 5307 | Stock | K81 | GEN | TMP | STUDBOLT: 1-1/4-7UNC X 230MM;B7;BLK;NUT | STUD-BOLT: ALL-THREAD, DIAMETER 1-1/4 IN, LENGTH 230MM, THREADS 7 UNC, MATERIAL ALLOY STEEL, SPECIFICATION ASTM A193, GRADE B7, FINISH BLACK OXIDE, ADDITIONAL ITEMS C/W 2 HEX NUT ASTM A194-2H | QA | EA |  |  |  |  | bursah | R01 | 2021-01-07 13:15:00 | 2021-01-18 14:33:41
8138610321 | 15951 | STUD-BOLT,ALL-THREAD | 5307 | Stock | K81 | GEN | TMP | STUDBOLT: 1-1/4-7UNC X 245MM;B7;BLK;NUT | STUD-BOLT: ALL-THREAD, DIAMETER 1-1/4 IN, LENGTH 245MM, THREADS 7 UNC, MATERIAL ALLOY STEEL, SPECIFICATION ASTM A193, GRADE B7, FINISH BLACK OXIDE, ADDITIONAL ITEMS C/W 2 HEX NUT ASTM A194-2H | QA | EA |  |  |  |  | bursah | R01 | 2021-01-07 13:15:00 | 2021-01-18 14:34:47
8138610331 | 15951 | STUD-BOLT,ALL-THREAD | 5307 | Stock | K81 | GEN | TMP | STUDBOLT: 1-1/4-7UNC X 250MM;B7;BLK;NUT | STUD-BOLT: ALL-THREAD, DIAMETER 1-1/4 IN, LENGTH 250MM, THREADS 7 UNC, MATERIAL ALLOY STEEL, SPECIFICATION ASTM A193, GRADE B7, FINISH BLACK OXIDE, ADDITIONAL ITEMS C/W 2 HEX NUT ASTM A194-2H | QA | EA |  |  |  |  | bursah | R01 | 2021-01-07 13:15:00 | 2021-01-18 14:36:05
8138610351 | 15951 | STUD-BOLT,ALL-THREAD | 5307 | Stock | K81 | GEN | TMP | STUDBOLT: 1-8UNC X 140MM;B7;FKM;NUT | STUD-BOLT: ALL-THREAD, DIAMETER 1 IN, LENGTH 140MM, THREADS 8 UNC, MATERIAL ALLOY STEEL, SPECIFICATION ASTM A193, GRADE B7, FINISH FLUOROCARBON COATED, ADDITIONAL ITEMS C/W 2 HEX NUT ASTM A194-2H | QA | EA |  |  |  |  | firman | R01 | 2021-01-07 13:15:00 | 2021-01-20 13:52:31
8138610361 | 15951 | STUD-BOLT,ALL-THREAD | 5307 | Stock | K81 | GEN | TMP | STUDBOLT: 1-1/4-7UNC X 255MM;B7;FKM;NUT | STUD-BOLT: ALL-THREAD, DIAMETER 1-1/4 IN, LENGTH 255MM, THREADS 7 UNC, MATERIAL ALLOY STEEL, SPECIFICATION ASTM A193, GRADE B7, FINISH FLUOROCARBON COATED, ADDITIONAL ITEMS C/W 2 HEX NUT ASTM A194-2H | QA | EA |  |  |  |  | bursah | R01 | 2021-01-07 13:15:00 | 2021-07-17 23:40:46
8138610371 | 15951 | STUD-BOLT,ALL-THREAD | 5307 | Stock | K81 | GEN | TMP | STUDBOLT: 7/8-9UNC X 170MM;B7;FKM;NUT | STUD-BOLT: ALL-THREAD, DIAMETER 7/8 IN, LENGTH 170MM, THREADS 9 UNC, MATERIAL ALLOY STEEL, SPECIFICATION ASTM A193, GRADE B7, FINISH FLUOROCARBON COATED, ADDITIONAL ITEMS C/W 2 HEX NUT ASTM A194-2H | QA | EA |  |  |  |  | syaiful | R01 | 2021-01-07 13:15:00 | 2021-04-06 20:01:00
8138610381 | 15951 | STUD-BOLT,ALL-THREAD | 5307 | Stock | K81 | GEN | TMP | STUDBOLT: 1-3/4-5UNC X 255MM;B7;BLK;NUT | STUD-BOLT: ALL-THREAD, DIAMETER 1-3/4 IN, LENGTH 255MM, THREADS 5 UNC, MATERIAL ALLOY STEEL, SPECIFICATION ASTM A193, GRADE B7, FINISH BLACK OXIDE, ADDITIONAL ITEMS C/W 2 HEX NUT ASTM A194-2H | QA | EA |  |  |  |  | bursah | R01 | 2021-01-07 13:15:00 | 2021-07-17 10:28:13
8138610391 | 15951 | STUD-BOLT,ALL-THREAD | 5307 | Stock | K81 | GEN | TMP | STUDBOLT: 1-1/8-7UNC X 225MM;B7;FKM;NUT | STUD-BOLT: ALL-THREAD, DIAMETER 1-1/8 IN, LENGTH 225MM, THREADS 7 UNC, MATERIAL ALLOY STEEL, SPECIFICATION ASTM A193, GRADE B7, FINISH FLUOROCARBON COATED, ADDITIONAL ITEMS C/W 2 HEX NUT ASTM A194-2H | QA | EA |  |  |  |  | firman | R01 | 2021-01-07 13:15:00 | 2021-01-20 13:54:59
8138610401 | 15951 | STUD-BOLT,ALL-THREAD | 5307 | Stock | K81 | GEN | TMP | STUDBOLT: 1-3/8-6UNC X 280MM;B7;BLK;NUT | STUD-BOLT: ALL-THREAD, DIAMETER 1-3/8 IN, LENGTH 280MM, THREADS 6 UNC, MATERIAL ALLOY STEEL, SPECIFICATION ASTM A193, GRADE B7, FINISH BLACK OXIDE, ADDITIONAL ITEMS C/W 2 HEX NUT ASTM A194-2H | QA | EA |  |  |  |  | bursah | R01 | 2021-01-07 13:15:00 | 2021-01-18 14:40:05
8138610421 | 15951 | STUD-BOLT,ALL-THREAD | 5307 | Stock | K81 | GEN | TMP | STUDBOLT: 1-1/8-7UNC X 285MM;B7;BLK;NUT | STUD-BOLT: ALL-THREAD, DIAMETER 1-1/8 IN, LENGTH 285MM, THREADS 7 UNC, MATERIAL ALLOY STEEL, SPECIFICATION ASTM A193, GRADE B7, FINISH BLACK OXIDE, ADDITIONAL ITEMS C/W 2 HEX NUT ASTM A194-2H | QA | EA |  |  |  |  | bursah | R01 | 2021-01-07 13:15:00 | 2021-01-18 14:41:01
8138610431 | 15951 | STUD-BOLT,ALL-THREAD | 5307 | Stock | K81 | GEN | TMP | STUDBOLT: 1-1/8-7UNC X 280MM;B7;FKM;NUT | STUD-BOLT: ALL-THREAD, DIAMETER 1-1/8 IN, LENGTH 280MM, THREADS 7 UNC, MATERIAL ALLOY STEEL, SPECIFICATION ASTM A193, GRADE B7, FINISH FLUOROCARBON COATED, ADDITIONAL ITEMS C/W 2 HEX NUT ASTM A194-2H | QA | EA |  |  |  |  | firman | R01 | 2021-01-07 13:15:00 | 2021-01-20 13:56:30
8138610461 | 15951 | STUD-BOLT,ALL-THREAD | 5307 | Stock | K81 | GEN | TMP | STUDBOLT: 1-1/2-6UNC X 300MM;B7;BLK;NUT | STUD-BOLT: ALL-THREAD, DIAMETER 1-1/2 IN, LENGTH 300MM, THREADS 6 UNC, MATERIAL ALLOY STEEL, SPECIFICATION ASTM A193, GRADE B7, FINISH BLACK OXIDE, ADDITIONAL ITEMS C/W 2 HEX NUT ASTM A194-2H | QA | EA |  |  |  |  | bursah | R01 | 2021-01-07 13:15:00 | 2021-07-17 23:04:58
8138610481 | 15951 | STUD-BOLT,ALL-THREAD | 5307 | Stock | K81 | GEN | TMP | STUDBOLT: 1-1/2-6UNC X 285MM;B7;BLK;NUT | STUD-BOLT: ALL-THREAD, DIAMETER 1-1/2 IN, LENGTH 285MM, THREADS 6 UNC, MATERIAL ALLOY STEEL, SPECIFICATION ASTM A193, GRADE B7, FINISH BLACK OXIDE, ADDITIONAL ITEMS C/W 2 HEX NUT ASTM A194-2H | QA | EA |  |  |  |  | bursah | R01 | 2021-01-07 13:15:00 | 2021-07-17 23:04:57
8138610501 | 15951 | STUD-BOLT,ALL-THREAD | 5307 | Stock | K81 | GEN | TMP | STUDBOLT: 1-1/2-6UNC X 310MM;B7;BLK;NUT | STUD-BOLT: ALL-THREAD, DIAMETER 1-1/2 IN, LENGTH 310MM, THREADS 6 UNC, MATERIAL ALLOY STEEL, SPECIFICATION ASTM A193, GRADE B7, FINISH BLACK OXIDE, ADDITIONAL ITEMS C/W 2 HEX NUT ASTM A194-2H | QA | EA |  |  |  |  | bursah | R01 | 2021-01-07 13:15:00 | 2021-07-17 23:04:54
8138610521 | 15951 | STUD-BOLT,ALL-THREAD | 5307 | Stock | K81 | GEN | TMP | STUDBOLT: 1-1/2-6UNC X 210MM;B7;BLK;NUT | STUD-BOLT: ALL-THREAD, DIAMETER 1-1/2 IN, LENGTH 210MM, THREADS 6 UNC, MATERIAL ALLOY STEEL, SPECIFICATION ASTM A193, GRADE B7, FINISH BLACK OXIDE, ADDITIONAL ITEMS C/W 2 HEX NUT ASTM A194-2H | QA | EA |  |  |  |  | bursah | R01 | 2021-01-07 13:15:00 | 2021-07-17 23:04:54
8138610531 | 15951 | STUD-BOLT,ALL-THREAD | 5307 | Stock | K81 | GEN | TMP | STUDBOLT: 1-1/2-6UNC X 215MM;B7;FKM;NUT | STUD-BOLT: ALL-THREAD, DIAMETER 1-1/2 IN, LENGTH 215MM, THREADS 6 UNC, MATERIAL ALLOY STEEL, SPECIFICATION ASTM A193, GRADE B7, FINISH FLUOROCARBON COATED, ADDITIONAL ITEMS C/W 2 HEX NUT ASTM A194-2H | QA | EA |  |  |  |  | syaiful | R01 | 2021-01-07 13:15:00 | 2021-07-17 23:04:54
8138610541 | 15951 | STUD-BOLT,ALL-THREAD | 5307 | Stock | K81 | GEN | TMP | STUDBOLT: 1-1/2-6UNC X 250MM;B7;BLK;NUT | STUD-BOLT: ALL-THREAD, DIAMETER 1-1/2 IN, LENGTH 250MM, THREADS 6 UNC, MATERIAL ALLOY STEEL, SPECIFICATION ASTM A193, GRADE B7, FINISH BLACK OXIDE, ADDITIONAL ITEMS C/W 2 HEX NUT ASTM A194-2H | QA | EA |  |  |  |  | bursah | R01 | 2021-01-07 13:15:00 | 2021-07-17 23:04:54
8138610551 | 15951 | STUD-BOLT,ALL-THREAD | 5307 | Stock | K81 | GEN | TMP | STUDBOLT: 1-1/2-6UNC X 240MM;B7;FKM;NUT | STUD-BOLT: ALL-THREAD, DIAMETER 1-1/2 IN, LENGTH 240MM, THREADS 6 UNC, MATERIAL ALLOY STEEL, SPECIFICATION ASTM A193, GRADE B7, FINISH FLUOROCARBON COATED, ADDITIONAL ITEMS C/W 2 HEX NUT ASTM A194-2H | QA | EA |  |  |  |  | syaiful | R01 | 2021-01-07 13:15:00 | 2021-07-17 23:04:54
8138610561 | R0252 | BOLT,MACHINE | 5306 | Stock | K81 | GEN | TMP | BOLT: M20X70MM;MSSV-32-150;ST216006 | BOLT: MACHINE, DIAMETER M20, LENGTH 70MM, USAGE DESIGN MAIN STOP VALVE, 32 IN X 150 PSI, EQUIPMENT NAME STEAM TURBINE, EQUIPMENT TYPE/MODEL ST-100, EQUIPMENT SERIAL NUMBER K1E69011G1, MANUFACTURER FUJI ELECTRIC, MANUFACTURER REFERENCE DWG:ST216006 | QA | EA |  |  |  |  | bursah | R05 | 2021-01-07 13:15:00 | 2021-08-29 08:55:31
8138610571 | R2061 | STUD BOLT,DOUBLE ENDED | 0000 | TMP | TMP | GEN | TMP | STUD BOLT,DBL END: ST589368B | STUD BOLT: DOUBLE ENDED, DIAMETER-A M30, DIAMETER-B M30, THREADS-A 107MM, THREADS-B 45MM, USAGE DESIGN MAIN STEAM STOP VALVE (MSSV),CLASS 150-32, EQUIPMENT NAME STEAM TURBINE, EQUIPMENT TYPE/MODEL ST-100, EQUIPMENT SERIAL NUMBER K1E69011G1, MANUFACTURER FUJI ELECTRIC, MANUFACTURER REFERENCE DWG:ST589368B, DWG:ST216006 | QA1 | EA |  |  |  |  | bursah | R13 | 2021-01-07 13:15:00 | 2021-10-14 23:27:55
8138610581 | R1414 | NUT | 0000 | TMP | TMP | OEM | TMP | NUT: M30-3.5MM;MSSV;32INX150PSI;ST216006 | NUT: DIAMETER M30, THREADS 3.5MM, EQUIPMENT NAME MAIN STEAM STOP VALVE, EQUIPMENT TYPE/MODEL 32 IN X 150 PSI, MANUFACTURER FUJI ELECTRIC, MANUFACTURER REFERENCE DWG:ST216006 | QA1 | EA |  |  |  |  | bursah | R09 | 2021-01-07 13:15:00 | 2021-10-24 23:43:09
8138610591 | R2061 | STUD BOLT,DOUBLE ENDED | 0000 | TMP | TMP | GEN | TMP | STUD BOLT,DBL END: ST586677 | STUD BOLT: DOUBLE ENDED, DIAMETER-A M20, DIAMETER-B M20, THREAD LENGTH-A 80MM, THREAD LENGTH-B 40MM, USAGE DESIGN MAIN STEAM STOP VALVE (MSSV),CLASS 150-32, EQUIPMENT NAME STEAM TURBINE, EQUIPMENT TYPE/MODEL ST-100, EQUIPMENT SERIAL NUMBER K1E69011G1, MANUFACTURER FUJI ELECTRIC, MANUFACTURER REFERENCE DWG:ST586677, DWG:ST216006 | QA1 | EA |  |  |  |  | bursah | R13 | 2021-01-07 13:15:00 | 2021-10-14 22:51:26
8138610601 | 15951 | STUD-BOLT,ALL-THREAD | 5307 | Stock | K81 | GEN | TMP | STUDBOLT: 1-5/8-8UN X 305MM;B7;BLK;NUT | STUD-BOLT: ALL-THREAD, DIAMETER 1-5/8 IN, LENGTH 305MM, THREADS 8 UN, MATERIAL ALLOY STEEL, SPECIFICATION ASTM A193, GRADE B7, FINISH BLACK OXIDE, ADDITIONAL ITEMS C/W 2 HEX NUT ASTM A194-2H | QA | EA |  |  |  |  | bursah | R01 | 2021-01-07 13:15:00 | 2021-07-17 16:29:06
8138610611 | R1414 | NUT | 0000 | TMP | TMP | GEN | TMP | NUT: M20-2.5MM;MSSV;32INX150PSI;ST216006 | NUT: DIAMETER M20, THREADS 2.5MM, EQUIPMENT NAME MAIN STEAM STOP VALVE, EQUIPMENT TYPE/MODEL 32 IN X 150 PSI, MANUFACTURER FUJI ELECTRIC, MANUFACTURER REFERENCE DWG:ST216006 | QA1 | EA |  |  |  |  | bursah | R09 | 2021-01-07 13:15:00 | 2021-10-14 22:52:09
8138610621 | 15951 | STUD-BOLT,ALL-THREAD | 5307 | Stock | K81 | GEN | TMP | STUDBOLT: 3/8-16UNC X 115MM;B7;BLK;NUT | STUD-BOLT: ALL-THREAD, DIAMETER 3/8 IN, LENGTH 115MM, THREADS 16 UNC, MATERIAL ALLOY STEEL, SPECIFICATION ASTM A193, GRADE B7, FINISH BLACK OXIDE, ADDITIONAL ITEMS C/W 2 HEX NUT ASTM A194-2H | QA | EA |  |  |  |  | bursah | R01 | 2021-01-07 13:15:00 | 2021-01-18 14:50:38
8138610631 | R0252 | BOLT,MACHINE | 5306 | Stock | K81 | GEN | TMP | BOLT: M12X20MM;MSSV-32-150;ST216006 | BOLT: MACHINE, DIAMETER M12, LENGTH 20MM, USAGE DESIGN MAIN STOP VALVE, 32 IN X 150 PSI, EQUIPMENT NAME STEAM TURBINE, EQUIPMENT TYPE/MODEL ST-100, EQUIPMENT SERIAL NUMBER K1E69011G1, MANUFACTURER FUJI ELECTRIC, MANUFACTURER REFERENCE DWG:ST216006 | QA | EA |  |  |  |  | jayadi | R05 | 2021-01-07 13:15:00 | 2021-09-06 23:08:01
8138610641 | 15951 | STUD-BOLT,ALL-THREAD | 5307 | Stock | K81 | GEN | TMP | STUDBOLT: 3/8-16UNC X125MM;B7;BLK;NUT | STUD-BOLT: ALL-THREAD, DIAMETER 3/8 IN, LENGTH 125MM, THREADS 16 UNC, MATERIAL ALLOY STEEL, SPECIFICATION ASTM A193, GRADE B7, FINISH BLACK OXIDE, ADDITIONAL ITEMS C/W 2 HEX NUT ASTM A194-2H | QA | EA |  |  |  |  | bursah | R01 | 2021-01-07 13:15:00 | 2021-01-18 14:51:41
8138610651 | R2061 | STUD BOLT,DOUBLE ENDED | 0000 | TMP | TMP | GEN | TMP | STUD BOLT,DBL END: ST777697 | STUD BOLT: DOUBLE ENDED, DIAMETER-A M30, THREAD LENGTH-A 90MM, USAGE DESIGN MAIN STEAM STOP VALVE (MSSV),CLASS 150-32, EQUIPMENT NAME STEAM TURBINE, EQUIPMENT TYPE/MODEL ST-100, EQUIPMENT SERIAL NUMBER K1E69011G1, MANUFACTURER FUJI ELECTRIC, MANUFACTURER REFERENCE DWG:ST777697, DWG:ST216006 | QA1 | EA |  |  |  |  | bursah | R13 | 2021-01-07 13:15:00 | 2021-10-14 22:52:57
8138610661 | 15951 | STUD-BOLT,ALL-THREAD | 5307 | Stock | K81 | GEN | TMP | STUDBOLT: 1/2-13UNC X 75MM;B7;FKM;NUT | STUD-BOLT: ALL-THREAD, DIAMETER 1/2 IN, LENGTH 75MM, THREADS 13 UNC, MATERIAL ALLOY STEEL, SPECIFICATION ASTM A193, GRADE B7, FINISH FLUOROCARBON COATED, ADDITIONAL ITEMS C/W 2 HEX NUT ASTM A194-2H | QA | EA |  |  |  |  | firman | R01 | 2021-01-07 13:15:00 | 2021-01-20 13:57:28
8138610671 | R1414 | NUT | 0000 | TMP | TMP | OEM | TMP | NUT: M30-3.5MM;MSSV;32INX150PSI;ST216006 | NUT: DIAMETER M30, THREADS 3.5MM, EQUIPMENT NAME MAIN STEAM STOP VALVE, EQUIPMENT TYPE/MODEL 32 IN X 150 PSI, MANUFACTURER FUJI ELECTRIC, MANUFACTURER REFERENCE DWG:ST216006 | QA1 | EA |  |  |  |  | bursah | R09 | 2021-01-07 13:15:00 | 2021-10-14 22:53:49
8138610681 | 15951 | STUD-BOLT,ALL-THREAD | 5307 | Stock | K81 | GEN | TMP | STUDBOLT: 3/4-10UNC X 40MM;B7;BLK;NUT | STUD-BOLT: ALL-THREAD, DIAMETER 3/4 IN, LENGTH 40MM, THREADS 10 UNC, MATERIAL ALLOY STEEL, SPECIFICATION ASTM A193, GRADE B7, FINISH BLACK OXIDE, ADDITIONAL ITEMS C/W 2 HEX NUT ASTM A194-2H | QA | EA |  |  |  |  | bursah | R01 | 2021-01-07 13:15:00 | 2021-04-06 14:57:56
8138610691 | R0252 | BOLT,MACHINE | 5306 | Stock | K81 | GEN | TMP | BOLT: M27X80MM;MSSV-32-150;ST216006 | BOLT: MACHINE, DIAMETER M27, LENGTH 80MM, USAGE DESIGN MAIN STOP VALVE, 32 IN X 150 PSI, EQUIPMENT NAME STEAM TURBINE, EQUIPMENT TYPE/MODEL ST-100, EQUIPMENT SERIAL NUMBER K1E69011G1, MANUFACTURER FUJI ELECTRIC, MANUFACTURER REFERENCE DWG:ST216006 | QA | EA |  |  |  |  | bursah | R05 | 2021-01-07 13:15:00 | 2021-09-06 23:04:12
8138610701 | 15951 | STUD-BOLT,ALL-THREAD | 5307 | Stock | K81 | GEN | TMP | STUDBOLT: 3/4-10UNC X 100MM;B7;FKM;NUT | STUD-BOLT: ALL-THREAD, DIAMETER 3/4 IN, LENGTH 100MM, THREADS 10 UNC, MATERIAL ALLOY STEEL, SPECIFICATION ASTM A193, GRADE B7, FINISH FLUOROCARBON COATED, ADDITIONAL ITEMS C/W 2 HEX NUT ASTM A194-2H | QA | EA |  |  |  |  | syaiful | R01 | 2021-01-07 13:15:00 | 2021-04-06 14:57:25
8138610741 | R0252 | BOLT,MACHINE | 5306 | Stock | K81 | GEN | TMP | BOLT: 3/4INX10UNCX110MM;HEX;B7 | BOLT: MACHINE, DIAMETER 3/4 IN, LENGTH 110MM, THREADS 10 UNC, HEAD HEXAGON, MATERIAL ALLOY STEEL, SPECIFICATION ASTM A193, GRADE B7 | QA | EA |  |  |  |  | bursah | R04 | 2021-01-07 13:15:00 | 2021-08-28 10:28:13
8138610761 | 15951 | STUD-BOLT,ALL-THREAD | 5307 | Stock | K81 | GEN | TMP | STUDBOLT: 3/4-10UNC X125MM;B7;BLK;NUT | STUD-BOLT: ALL-THREAD, DIAMETER 3/4 IN, LENGTH 125MM, THREADS 10 UNC, MATERIAL ALLOY STEEL, SPECIFICATION ASTM A193, GRADE B7, FINISH BLACK OXIDE, ADDITIONAL ITEMS C/W 2 HEX NUT ASTM A194-2H | QA | EA |  |  |  |  | bursah | R01 | 2021-01-07 13:15:00 | 2021-01-18 14:53:36
8138610821 | 15951 | STUD-BOLT,ALL-THREAD | 5307 | Stock | K81 | GEN | TMP | STUDBOLT: 7/8-9UNC X 135MM;B7;BLK;NUT | STUD-BOLT: ALL-THREAD, DIAMETER 7/8 IN, LENGTH 135MM, THREADS 9 UNC, MATERIAL ALLOY STEEL, SPECIFICATION ASTM A193, GRADE B7, FINISH BLACK OXIDE, ADDITIONAL ITEMS C/W 2 HEX NUT ASTM A194-2H | QA | EA |  |  |  |  | bursah | R01 | 2021-01-07 13:15:00 | 2021-04-06 14:40:14
8138610841 | 15951 | STUD-BOLT,ALL-THREAD | 5307 | Stock | K81 | GEN | TMP | STUDBOLT: 7/8-9UNC X 150MM;B7;FKM;NUT | STUD-BOLT: ALL-THREAD, DIAMETER 7/8 IN, LENGTH 150MM, THREADS 9 UNC, MATERIAL ALLOY STEEL, SPECIFICATION ASTM A193, GRADE B7, FINISH FLUOROCARBON COATED, ADDITIONAL ITEMS C/W 2 HEX NUT ASTM A194-2H | QA | EA |  |  |  |  | syaiful | R01 | 2021-01-07 13:15:00 | 2021-04-06 20:01:19
8138610861 | 15951 | STUD-BOLT,ALL-THREAD | 5307 | Stock | K81 | GEN | TMP | STUDBOLT: 7/8-9UNC X 165MM;B7;BLK;NUT | STUD-BOLT: ALL-THREAD, DIAMETER 7/8 IN, LENGTH 165MM, THREADS 9 UNC, MATERIAL ALLOY STEEL, SPECIFICATION ASTM A193, GRADE B7, FINISH BLACK OXIDE, ADDITIONAL ITEMS C/W 2 HEX NUT ASTM A194-2H | QA | EA |  |  |  |  | bursah | R01 | 2021-01-07 13:15:00 | 2021-04-06 14:41:34
8138610901 | 15951 | STUD-BOLT,ALL-THREAD | 5307 | Stock | K81 | GEN | TMP | STUDBOLT: 7/8-9UNC X 195MM;B7;BLK;NUT | STUD-BOLT: ALL-THREAD, DIAMETER 7/8 IN, LENGTH 195MM, THREADS 9 UNC, MATERIAL ALLOY STEEL, SPECIFICATION ASTM A193, GRADE B7, FINISH BLACK OXIDE, ADDITIONAL ITEMS C/W 2 HEX NUT ASTM A194-2H | QA | EA |  |  |  |  | bursah | R01 | 2021-01-07 13:15:00 | 2021-01-18 15:00:41
8138610921 | 15951 | STUD-BOLT,ALL-THREAD | 5307 | Stock | K81 | GEN | TMP | STUDBOLT: 1-8UNC X 50MM;B7;BLK;NUT | STUD-BOLT: ALL-THREAD, DIAMETER 1 IN, LENGTH 50MM, THREADS 8 UNC, MATERIAL ALLOY STEEL, SPECIFICATION ASTM A193, GRADE B7, FINISH BLACK OXIDE, ADDITIONAL ITEMS C/W 2 HEX NUT ASTM A194-2H | QA | EA |  |  |  |  | bursah | R01 | 2021-01-07 13:15:00 | 2021-01-18 15:24:58
8138610941 | 15951 | STUD-BOLT,ALL-THREAD | 5307 | Stock | K81 | GEN | TMP | STUDBOLT: 1-8UNC X 75MM;B7;BLK;NUT | STUD-BOLT: ALL-THREAD, DIAMETER 1 IN, LENGTH 75MM, THREADS 8 UNC, MATERIAL ALLOY STEEL, SPECIFICATION ASTM A193, GRADE B7, FINISH BLACK OXIDE, ADDITIONAL ITEMS C/W 2 HEX NUT ASTM A194-2H | QA | EA |  |  |  |  | bursah | R01 | 2021-01-07 13:15:00 | 2021-01-18 15:25:15
8138611011 | 15951 | STUD-BOLT,ALL-THREAD | 5307 | Stock | K81 | GEN | TMP | STUDBOLT: 1-1/8-7UNC X 190MM;B7;BLK;NUT | STUD-BOLT: ALL-THREAD, DIAMETER 1-1/8 IN, LENGTH 190MM, THREADS 7 UNC, MATERIAL ALLOY STEEL, SPECIFICATION ASTM A193, GRADE B7, FINISH BLACK OXIDE, ADDITIONAL ITEMS C/W 2 HEX NUT ASTM A194-2H | QA | EA |  |  |  |  | bursah | R01 | 2021-01-07 13:15:00 | 2021-01-18 15:02:03
8138611021 | 15951 | STUD-BOLT,ALL-THREAD | 5307 | Stock | K81 | GEN | TMP | STUDBOLT: 1-8UNC X 30MM;B7;BLK;NUT | STUD-BOLT: ALL-THREAD, DIAMETER 1 IN, LENGTH 30MM, THREADS 8 UNC, MATERIAL ALLOY STEEL, SPECIFICATION ASTM A193, GRADE B7, FINISH BLACK OXIDE, ADDITIONAL ITEMS C/W 2 HEX NUT ASTM A194-2H | QA | EA |  |  |  |  | bursah | R01 | 2021-01-07 13:15:00 | 2021-01-18 15:25:53
8138611031 | 15951 | STUD-BOLT,ALL-THREAD | 5307 | Stock | K81 | GEN | TMP | STUDBOLT: 1-1/8-7UNC X 185MM;B7;BLK;NUT | STUD-BOLT: ALL-THREAD, DIAMETER 1-1/8 IN, LENGTH 185MM, THREADS 7 UNC, MATERIAL ALLOY STEEL, SPECIFICATION ASTM A193, GRADE B7, FINISH BLACK OXIDE, ADDITIONAL ITEMS C/W 2 HEX NUT ASTM A194-2H | QA | EA |  |  |  |  | bursah | R01 | 2021-01-07 13:15:00 | 2021-01-18 15:02:45
8138611041 | 15951 | STUD-BOLT,ALL-THREAD | 5307 | Stock | K81 | GEN | TMP | STUDBOLT: 1-8UNC X 160MM;B7;BLK;NUT | STUD-BOLT: ALL-THREAD, DIAMETER 1 IN, LENGTH 160MM, THREADS 8 UNC, MATERIAL ALLOY STEEL, SPECIFICATION ASTM A193, GRADE B7, FINISH BLACK OXIDE, ADDITIONAL ITEMS C/W 2 HEX NUT ASTM A194-2H | QA | EA |  |  |  |  | bursah | R01 | 2021-01-07 13:15:00 | 2021-01-18 15:26:41
8138611051 | 15951 | STUD-BOLT,ALL-THREAD | 5307 | Stock | K81 | GEN | TMP | STUDBOLT: 1-3/4-5UNC X 305MM;B7;BLK;NUT | STUD-BOLT: ALL-THREAD, DIAMETER 1-3/4 IN, LENGTH 305MM, THREADS 5 UNC, MATERIAL ALLOY STEEL, SPECIFICATION ASTM A193, GRADE B7, FINISH BLACK OXIDE, ADDITIONAL ITEMS C/W 2 HEX NUT ASTM A194-2H | QA | EA |  |  |  |  | bursah | R01 | 2021-01-07 13:15:00 | 2021-07-17 10:29:54
8138611061 | 15951 | STUD-BOLT,ALL-THREAD | 5307 | Stock | K81 | GEN | TMP | STUDBOLT: 1-1/2-6UNC X 280MM;B7;BLK;NUT | STUD-BOLT: ALL-THREAD, DIAMETER 1-1/2 IN, LENGTH 280MM, THREADS 6 UNC, MATERIAL ALLOY STEEL, SPECIFICATION ASTM A193, GRADE B7, FINISH BLACK OXIDE, ADDITIONAL ITEMS C/W 2 HEX NUT ASTM A194-2H | QA | EA |  |  |  |  | bursah | R01 | 2021-01-07 13:15:00 | 2021-07-17 23:04:54
8138611071 | 15951 | STUD-BOLT,ALL-THREAD | 5307 | Stock | K81 | GEN | TMP | STUDBOLT: 1-3/4-5UNC X 305MM;B7;CP;NUT | STUD-BOLT: ALL-THREAD, DIAMETER 1-3/4 IN, LENGTH 305MM, THREADS 5 UNC, MATERIAL ALLOY STEEL, SPECIFICATION ASTM A193, GRADE B7, FINISH CHROME PLATED, ADDITIONAL ITEMS C/W 2 HEX NUT ASTM A194-2H | QA | EA |  |  |  |  | bursah | R01 | 2021-01-07 13:15:00 | 2021-07-17 10:31:26
8138611081 | 15951 | STUD-BOLT,ALL-THREAD | 5307 | Stock | K81 | GEN | TMP | STUDBOLT: 1-1/2-6UNC X 235MM;B7;BLK;NUT | STUD-BOLT: ALL-THREAD, DIAMETER 1-1/2 IN, LENGTH 235MM, THREADS 6 UNC, MATERIAL ALLOY STEEL, SPECIFICATION ASTM A193, GRADE B7, FINISH BLACK OXIDE, ADDITIONAL ITEMS C/W 2 HEX NUT ASTM A194-2H | QA | EA |  |  |  |  | bursah | R01 | 2021-01-07 13:15:00 | 2021-07-17 23:04:54
8138611091 | 15951 | STUD-BOLT,ALL-THREAD | 5307 | Stock | K81 | GEN | TMP | STUDBOLT: 1-3/8-6UNC X 240MM;B7;FKM;NUT | STUD-BOLT: ALL-THREAD, DIAMETER 1-3/8 IN, LENGTH 240MM, THREADS 6 UNC, MATERIAL ALLOY STEEL, SPECIFICATION ASTM A193, GRADE B7, FINISH FLUOROCARBON COATED, ADDITIONAL ITEMS C/W 2 HEX NUT ASTM A194-2H | QA | EA |  |  |  |  | syaiful | R01 | 2021-01-07 13:15:00 | 2021-01-20 10:22:09
8138611101 | 15951 | STUD-BOLT,ALL-THREAD | 5307 | Stock | K81 | GEN | TMP | STUDBOLT: 1-1/4-7UNC X 175MM;B7;FKM;NUT | STUD-BOLT: ALL-THREAD, DIAMETER 1-1/4 IN, LENGTH 175MM, THREADS 7 UNC, MATERIAL ALLOY STEEL, SPECIFICATION ASTM A193, GRADE B7, FINISH FLUOROCARBON COATED, ADDITIONAL ITEMS C/W 2 HEX NUT ASTM A194-2H | QA | EA |  |  |  |  | firman | R01 | 2021-01-07 13:15:00 | 2021-01-20 13:59:29
8138611111 | 15951 | STUD-BOLT,ALL-THREAD | 5307 | Stock | K81 | GEN | TMP | STUDBOLT: 1-3/8-6UNC X 265MM;B7;BLK;NUT | STUD-BOLT: ALL-THREAD, DIAMETER 1-3/8 IN, LENGTH 265MM, THREADS 6 UNC, MATERIAL ALLOY STEEL, SPECIFICATION ASTM A193, GRADE B7, FINISH BLACK OXIDE, ADDITIONAL ITEMS C/W 2 HEX NUT ASTM A194-2H | QA | EA |  |  |  |  | bursah | R01 | 2021-01-07 13:15:00 | 2021-01-18 15:08:19
8138611121 | 15951 | STUD-BOLT,ALL-THREAD | 5307 | Stock | K81 | GEN | TMP | STUDBOLT: 1-1/8-7UNC X 170MM;B7;BLK;NUT | STUD-BOLT: ALL-THREAD, DIAMETER 1-1/8 IN, LENGTH 170MM, THREADS 7 UNC, MATERIAL ALLOY STEEL, SPECIFICATION ASTM A193, GRADE B7, FINISH BLACK OXIDE, ADDITIONAL ITEMS C/W 2 HEX NUT ASTM A194-2H | QA | EA |  |  |  |  | bursah | R01 | 2021-01-07 13:15:00 | 2021-01-18 16:22:01
8138611131 | 15951 | STUD-BOLT,ALL-THREAD | 5307 | Stock | K81 | GEN | TMP | STUDBOLT: 1-3/8-6UNC X 280MM;B7;BLK;NUT | STUD-BOLT: ALL-THREAD, DIAMETER 1-3/8 IN, LENGTH 280MM, THREADS 6 UNC, MATERIAL ALLOY STEEL, SPECIFICATION ASTM A193, GRADE B7, FINISH BLACK OXIDE, ADDITIONAL ITEMS C/W 2 HEX NUT ASTM A194-2H | QA | EA |  |  |  |  | bursah | R01 | 2021-01-07 13:15:00 | 2021-01-18 16:24:24
8138611141 | 15951 | STUD-BOLT,ALL-THREAD | 5307 | Stock | K81 | GEN | TMP | STUDBOLT: 1-1/8-7UNC X 205MM;B7;BLK;NUT | STUD-BOLT: ALL-THREAD, DIAMETER 1-1/8 IN, LENGTH 205MM, THREADS 7 UNC, MATERIAL ALLOY STEEL, SPECIFICATION ASTM A193, GRADE B7, FINISH BLACK OXIDE, ADDITIONAL ITEMS C/W 2 HEX NUT ASTM A194-2H | QA | EA |  |  |  |  | bursah | R01 | 2021-01-07 13:15:00 | 2021-01-18 16:22:36
8138611151 | 15951 | STUD-BOLT,ALL-THREAD | 5307 | Stock | K81 | GEN | TMP | STUDBOLT: 1-5/8-8UN X 280MM;B7;CP;NUT | STUD-BOLT: ALL-THREAD, DIAMETER 1-5/8 IN, LENGTH 280MM, THREADS 8 UN, MATERIAL ALLOY STEEL, SPECIFICATION ASTM A193, GRADE B7, FINISH CHROME PLATED, ADDITIONAL ITEMS C/W 2 HEX NUT ASTM A194-2H | QA | EA |  |  |  | UNC ? | jayadi | R01 | 2021-01-07 13:15:00 | 2021-07-17 19:41:04
8138611161 | 15951 | STUD-BOLT,ALL-THREAD | 5307 | Stock | K81 | GEN | TMP | STUDBOLT: 1-5/8-8UN X 285MM;B7;BLK;NUT | STUD-BOLT: ALL-THREAD, DIAMETER 1-5/8 IN, LENGTH 285MM, THREADS 8 UN, MATERIAL ALLOY STEEL, SPECIFICATION ASTM A193, GRADE B7, FINISH BLACK OXIDE, ADDITIONAL ITEMS C/W 2 HEX NUT ASTM A194-2H | QA | EA |  |  |  |  | bursah | R01 | 2021-01-07 13:15:00 | 2021-07-17 16:29:15
8138611171 | 15951 | STUD-BOLT,ALL-THREAD | 5307 | Stock | K81 | GEN | TMP | STUDBOLT: 1-7/8-8UN X 355MM;B7;BLK;NUT | STUD-BOLT: ALL-THREAD, DIAMETER 1-7/8 IN, LENGTH 355MM, THREADS 8 UN, MATERIAL ALLOY STEEL, SPECIFICATION ASTM A193, GRADE B7, FINISH BLACK OXIDE, ADDITIONAL ITEMS C/W 2 HEX NUT ASTM A194-2H | QA | EA |  |  |  |  | jayadi | R01 | 2021-07-17 05:40:48 | 2021-07-17 16:41:43
8138611181 | 15951 | STUD-BOLT,ALL-THREAD | 5307 | Stock | K81 | GEN | TMP | STUDBOLT: 1-1/8-7UNC X 230MM;B7;BLK;NUT | STUD-BOLT: ALL-THREAD, DIAMETER 1-1/8 IN, LENGTH 230MM, THREADS 7 UNC, MATERIAL ALLOY STEEL, SPECIFICATION ASTM A193, GRADE B7, FINISH BLACK OXIDE, ADDITIONAL ITEMS C/W 2 HEX NUT ASTM A194-2H | QA | EA |  |  |  |  | bursah | R01 | 2021-01-07 13:15:00 | 2021-01-18 16:23:16
8138611201 | R0246 | BOLT,CARRIAGE | 0000 | TMP | TMP | GEN | TMP | BOLT,CARRIAGE: | BOLT: CARRIAGE, DIAMETER M20, LENGTH 110MM, THREADS 2.5MM METRIC, MATERIAL CARBON STEEL, SPECIFICATION ASTM A449, GRADE A, SPECIAL FEATURES PARTIAL THREAD, USAGE DESIGN VICTAULIC COUPLING | CAT | EA |  |  |  |  | bursah | R12 | 2021-01-07 13:15:00 | 2021-09-27 12:07:32
8138611211 | 15951 | STUD-BOLT,ALL-THREAD | 5307 | Stock | K81 | GEN | TMP | STUDBOLT: 1-5/8-8UN X 280MM;B7;BLK;NUT | STUD-BOLT: ALL-THREAD, DIAMETER 1-5/8 IN, LENGTH 280MM, THREADS 8 UN, MATERIAL ALLOY STEEL, SPECIFICATION ASTM A193, GRADE B7, FINISH BLACK OXIDE, ADDITIONAL ITEMS C/W 2 HEX NUT ASTM A194-2H | QA | EA |  |  |  |  | bursah | R01 | 2021-01-07 13:15:00 | 2021-07-17 16:29:24
8138611221 | R0252 | BOLT,MACHINE | 5306 | Stock | K81 | GEN | TMP | BOLT: M20X2.5X50MM;HEX;B7;BLK | BOLT: MACHINE, DIAMETER M20, LENGTH 50MM, THREADS 2.5MM, HEAD HEXAGON, MATERIAL ALLOY STEEL, SPECIFICATION ASTM A193, GRADE B7, FINISH BLACK OXIDE | QA | EA |  |  |  |  | bursah | R04 | 2021-01-07 13:15:00 | 2021-08-28 10:29:45
8138611231 | 15951 | STUD-BOLT,ALL-THREAD | 5307 | Stock | K81 | GEN | TMP | STUDBOLT: 2IN-4.5UNC X 340MM;B7;BLK;NUT | STUD-BOLT: ALL-THREAD, DIAMETER 2 IN, LENGTH 340MM, THREADS 4.5 UNC, MATERIAL ALLOY STEEL, SPECIFICATION ASTM A193, GRADE B7, FINISH BLACK OXIDE, ADDITIONAL ITEMS C/W 2 HEX NUT ASTM A194-2H | QA | EA |  |  |  |  | firman | R01 | 2021-01-07 13:15:00 | 2021-04-06 21:33:54
8138611241 | 15951 | STUD-BOLT,ALL-THREAD | 5307 | Stock | K81 | GEN | TMP | STUDBOLT: 5/8-11UNC X 40MM;B7;BLK;NUT | STUD-BOLT: ALL-THREAD, DIAMETER 5/8 IN, LENGTH 40MM, THREADS 11 UNC, MATERIAL ALLOY STEEL, SPECIFICATION ASTM A193, GRADE B7, FINISH BLACK OXIDE, ADDITIONAL ITEMS C/W 2 HEX NUT ASTM A194-2H | QA | EA |  |  |  |  | bursah | R01 | 2021-01-07 13:15:00 | 2021-01-18 16:48:45
8138611251 | 15951 | STUD-BOLT,ALL-THREAD | 5307 | Stock | K81 | GEN | TMP | STUDBOLT: 3/4-10UNC X 115MM;B7;BLK;NUT | STUD-BOLT: ALL-THREAD, DIAMETER 3/4 IN, LENGTH 115MM, THREADS 10 UNC, MATERIAL ALLOY STEEL, SPECIFICATION ASTM A193, GRADE B7, FINISH BLACK OXIDE, ADDITIONAL ITEMS C/W 2 HEX NUT ASTM A194-2H | QA | EA |  |  |  |  | bursah | R01 | 2021-01-07 13:15:00 | 2021-01-18 15:22:54
8138611271 | 15951 | STUD-BOLT,ALL-THREAD | 5307 | Stock | K81 | GEN | TMP | STUDBOLT: 3/4-10UNC X 110MM;B7;FKM;NUT | STUD-BOLT: ALL-THREAD, DIAMETER 3/4 IN, LENGTH 110MM, THREADS 10 UNC, MATERIAL ALLOY STEEL, SPECIFICATION ASTM A193, GRADE B7, FINISH FLUOROCARBON COATED, ADDITIONAL ITEMS C/W 2 HEX NUT ASTM A194-2H | QA | EA |  |  |  |  | syaiful | R01 | 2021-01-07 13:15:00 | 2021-04-06 19:00:40
8138611281 | 15951 | STUD-BOLT,ALL-THREAD | 5307 | Stock | K81 | GEN | TMP | STUDBOLT: 7/8-9UNC X 120MM;B7;BLK;NUT | STUD-BOLT: ALL-THREAD, DIAMETER 7/8 IN, LENGTH 120MM, THREADS 9 UNC, MATERIAL ALLOY STEEL, SPECIFICATION ASTM A193, GRADE B7, FINISH BLACK OXIDE, ADDITIONAL ITEMS C/W 2 HEX NUT ASTM A194-2H | QA | EA |  |  |  |  | bursah | R01 | 2021-01-07 13:15:00 | 2021-01-18 16:35:28
8138611291 | 15951 | STUD-BOLT,ALL-THREAD | 5307 | Stock | K81 | GEN | TMP | STUDBOLT: 3/4-10UNC X 135MM;B7;BLK;NUT | STUD-BOLT: ALL-THREAD, DIAMETER 3/4 IN, LENGTH 135MM, THREADS 10 UNC, MATERIAL ALLOY STEEL, SPECIFICATION ASTM A193, GRADE B7, FINISH BLACK OXIDE, ADDITIONAL ITEMS C/W 2 HEX NUT ASTM A194-2H | QA | EA |  |  |  |  | bursah | R01 | 2021-01-07 13:15:00 | 2021-01-18 15:23:50
8138611301 | 15951 | STUD-BOLT,ALL-THREAD | 5307 | Stock | K81 | GEN | TMP | STUDBOLT: 7/8-9UNC X 150MM;B7;BLK;NUT | STUD-BOLT: ALL-THREAD, DIAMETER 7/8 IN, LENGTH 150MM, THREADS 9 UNC, MATERIAL ALLOY STEEL, SPECIFICATION ASTM A193, GRADE B7, FINISH BLACK OXIDE, ADDITIONAL ITEMS C/W 2 HEX NUT ASTM A194-2H | QA | EA |  |  |  |  | bursah | R01 | 2021-01-07 13:15:00 | 2021-04-06 19:59:34
8138611321 | 15951 | STUD-BOLT,ALL-THREAD | 5307 | Stock | K81 | GEN | TMP | STUDBOLT: 7/8-9UNC X 165MM;B7;CP;NUT | STUD-BOLT: ALL-THREAD, DIAMETER 7/8 IN, LENGTH 165MM, THREADS 9 UNC, MATERIAL ALLOY STEEL, SPECIFICATION ASTM A193, GRADE B7, FINISH CHROME PLATED, ADDITIONAL ITEMS C/W 2 HEX NUT ASTM A194-2H | QA | EA |  |  |  |  | firman | R01 | 2021-01-07 13:15:00 | 2021-01-20 14:13:43
8138611331 | 15951 | STUD-BOLT,ALL-THREAD | 5307 | Stock | K81 | GEN | TMP | STUDBOLT: 3/4-10UNC X 190MM;B7;BLK;NUT | STUD-BOLT: ALL-THREAD, DIAMETER 3/4 IN, LENGTH 190MM, THREADS 10 UNC, MATERIAL ALLOY STEEL, SPECIFICATION ASTM A193, GRADE B7, FINISH BLACK OXIDE, ADDITIONAL ITEMS C/W 2 HEX NUT ASTM A194-2H | QA | EA |  |  |  |  | bursah | R01 | 2021-01-07 13:15:00 | 2021-04-06 21:35:05
8138611341 | 15951 | STUD-BOLT,ALL-THREAD | 5307 | Stock | K81 | GEN | TMP | STUDBOLT: 1-1/8-7UNC X 165MM;B7;FKM;NUT | STUD-BOLT: ALL-THREAD, DIAMETER 1-1/8 IN, LENGTH 165MM, THREADS 7 UNC, MATERIAL ALLOY STEEL, SPECIFICATION ASTM A193, GRADE B7, FINISH FLUOROCARBON COATED, ADDITIONAL ITEMS C/W 2 HEX NUT ASTM A194-2H | QA | EA |  |  |  |  | bursah | R01 | 2021-01-07 13:15:00 | 2021-09-28 13:38:01
8138611351 | 15951 | STUD-BOLT,ALL-THREAD | 5307 | Stock | K81 | GEN | TMP | STUDBOLT: 5/8-11UNC X 90MM;B7;FKM;NUT | STUD-BOLT: ALL-THREAD, DIAMETER 5/8 IN, LENGTH 90MM, THREADS 11 UNC, MATERIAL ALLOY STEEL, SPECIFICATION ASTM A193, GRADE B7, FINISH FLUOROCARBON COATED, ADDITIONAL ITEMS C/W 2 HEX NUT ASTM A194-2H | QA | EA |  |  |  |  | syaiful | R01 | 2021-01-07 13:15:00 | 2021-07-16 18:20:52
8138611361 | 15951 | STUD-BOLT,ALL-THREAD | 5307 | Stock | K81 | GEN | TMP | STUDBOLT: 5/8-11UNC X 85MM;B7;FKM;NUT | STUD-BOLT: ALL-THREAD, DIAMETER 5/8 IN, LENGTH 85MM, THREADS 11 UNC, MATERIAL ALLOY STEEL, SPECIFICATION ASTM A193, GRADE B7, FINISH FLUOROCARBON COATED, ADDITIONAL ITEMS C/W 2 HEX NUT ASTM A194-2H | QA | EA |  |  |  |  | syaiful | R01 | 2021-01-07 13:15:00 | 2021-04-06 21:37:38
8138611371 | 15951 | STUD-BOLT,ALL-THREAD | 5307 | Stock | K81 | GEN | TMP | STUDBOLT: 5/8-11UNC X 75MM;B7;FKM;NUT | STUD-BOLT: ALL-THREAD, DIAMETER 5/8 IN, LENGTH 75MM, THREADS 11 UNC, MATERIAL ALLOY STEEL, SPECIFICATION ASTM A193, GRADE B7, FINISH FLUOROCARBON COATED, ADDITIONAL ITEMS C/W 2 HEX NUT ASTM A194-2H | QA | EA |  |  |  |  | bursah | R01 | 2021-01-07 13:15:00 | 2021-01-20 13:20:31
8138611381 | 15951 | STUD-BOLT,ALL-THREAD | 5307 | Stock | K81 | GEN | TMP | STUDBOLT: 7/8-9UNC X 190MM;B7;BLK;NUT | STUD-BOLT: ALL-THREAD, DIAMETER 7/8 IN, LENGTH 190MM, THREADS 9 UNC, MATERIAL ALLOY STEEL, SPECIFICATION ASTM A193, GRADE B7, FINISH BLACK OXIDE, ADDITIONAL ITEMS C/W 2 HEX NUT ASTM A194-2H | QA | EA |  |  |  |  | bursah | R01 | 2021-01-07 13:15:00 | 2021-01-18 16:37:11
8138611391 | 15951 | STUD-BOLT,ALL-THREAD | 5307 | Stock | K81 | GEN | TMP | STUDBOLT: 5/8-11UNC X 95MM;B7;FKM;NUT | STUD-BOLT: ALL-THREAD, DIAMETER 5/8 IN, LENGTH 95MM, THREADS 11 UNC, MATERIAL ALLOY STEEL, SPECIFICATION ASTM A193, GRADE B7, FINISH FLUOROCARBON COATED, ADDITIONAL ITEMS C/W 2 HEX NUT ASTM A194-2H | QA | EA |  |  |  |  | bursah | R01 | 2021-01-07 13:15:00 | 2021-01-20 13:19:44
8138611401 | 15951 | STUD-BOLT,ALL-THREAD | 5307 | Stock | K81 | GEN | TMP | STUDBOLT: 7/8-9UNC X 205MM;B7;BLK;NUT | STUD-BOLT: ALL-THREAD, DIAMETER 7/8 IN, LENGTH 205MM, THREADS 9 UNC, MATERIAL ALLOY STEEL, SPECIFICATION ASTM A193, GRADE B7, FINISH BLACK OXIDE, ADDITIONAL ITEMS C/W 2 HEX NUT ASTM A194-2H | QA | EA |  |  |  |  | bursah | R01 | 2021-01-07 13:15:00 | 2021-01-18 16:37:41
8138611411 | 15951 | STUD-BOLT,ALL-THREAD | 5307 | Stock | K81 | GEN | TMP | STUDBOLT: 5/8-11UNC X 205MM;B7;BLK;NUT | STUD-BOLT: ALL-THREAD, DIAMETER 5/8 IN, LENGTH 205MM, THREADS 11 UNC, MATERIAL ALLOY STEEL, SPECIFICATION ASTM A193, GRADE B7, FINISH BLACK OXIDE, ADDITIONAL ITEMS C/W 2 HEX NUT ASTM A194-2H | QA | EA |  |  |  |  | bursah | R01 | 2021-01-07 13:15:00 | 2021-01-18 16:32:39
8138611421 | 15951 | STUD-BOLT,ALL-THREAD | 5307 | Stock | K81 | GEN | TMP | STUDBOLT: 7/8-9UNC X 205MM;B7;BLK;NUT | STUD-BOLT: ALL-THREAD, DIAMETER 7/8 IN, LENGTH 205MM, THREADS 9 UNC, MATERIAL ALLOY STEEL, SPECIFICATION ASTM A193, GRADE B7, FINISH BLACK OXIDE, ADDITIONAL ITEMS C/W 2 HEX NUT ASTM A194-2H | QA | EA |  |  |  |  | bursah | R01 | 2021-01-07 13:15:00 | 2021-01-18 16:38:02
8138611431 | 15951 | STUD-BOLT,ALL-THREAD | 5307 | Stock | K81 | GEN | TMP | STUDBOLT: 7/8-9UNC X 265MM;B7;BLK;NUT | STUD-BOLT: ALL-THREAD, DIAMETER 7/8 IN, LENGTH 265MM, THREADS 9 UNC, MATERIAL ALLOY STEEL, SPECIFICATION ASTM A193, GRADE B7, FINISH BLACK OXIDE, ADDITIONAL ITEMS C/W 2 HEX NUT ASTM A194-2H | QA | EA |  |  |  |  | bursah | R01 | 2021-01-07 13:15:00 | 2021-01-18 16:33:41
8138611441 | 15951 | STUD-BOLT,ALL-THREAD | 5307 | Stock | K81 | GEN | TMP | STUDBOLT: 7/8-9UNC X 230MM;B7;BLK;NUT | STUD-BOLT: ALL-THREAD, DIAMETER 7/8 IN, LENGTH 230MM, THREADS 9 UNC, MATERIAL ALLOY STEEL, SPECIFICATION ASTM A193, GRADE B7, FINISH BLACK OXIDE, ADDITIONAL ITEMS C/W 2 HEX NUT ASTM A194-2H | QA | EA |  |  |  |  | bursah | R01 | 2021-01-07 13:15:00 | 2021-01-18 16:38:33
8138611461 | 15951 | STUD-BOLT,ALL-THREAD | 5307 | Stock | K81 | GEN | TMP | STUDBOLT: 1-1/2-6UNC X 255MM;B7;BLK;NUT | STUD-BOLT: ALL-THREAD, DIAMETER 1-1/2 IN, LENGTH 255MM, THREADS 6 UNC, MATERIAL ALLOY STEEL, SPECIFICATION ASTM A193, GRADE B7, FINISH BLACK OXIDE, ADDITIONAL ITEMS C/W 2 HEX NUT ASTM A194-2H | QA | EA |  |  |  |  | bursah | R01 | 2021-01-07 13:15:00 | 2021-07-17 23:04:54
8138611471 | 15951 | STUD-BOLT,ALL-THREAD | 5307 | Stock | K81 | GEN | TMP | STUDBOLT: 1-8UNC X 190MM;B7;BLK;NUT | STUD-BOLT: ALL-THREAD, DIAMETER 1 IN, LENGTH 190MM, THREADS 8 UNC, MATERIAL ALLOY STEEL, SPECIFICATION ASTM A193, GRADE B7, FINISH BLACK OXIDE, ADDITIONAL ITEMS C/W 2 HEX NUT ASTM A194-2H | QA | EA |  |  |  |  | bursah | R01 | 2021-01-07 13:15:00 | 2021-01-18 15:27:14
8138611481 | 15951 | STUD-BOLT,ALL-THREAD | 5307 | Stock | K81 | GEN | TMP | STUDBOLT: 1-1/4-7UNC X 255MM;B7;CP;NUT | STUD-BOLT: ALL-THREAD, DIAMETER 1-1/4 IN, LENGTH 255MM, THREADS 7 UNC, MATERIAL ALLOY STEEL, SPECIFICATION ASTM A193, GRADE B7, FINISH CHROME PLATED, ADDITIONAL ITEMS C/W 2 HEX NUT ASTM A194-2H | QA | EA |  |  |  |  | firman | R01 | 2021-01-07 13:15:00 | 2021-01-20 14:15:51
8138611501 | 15951 | STUD-BOLT,ALL-THREAD | 5307 | Stock | K81 | GEN | TMP | STUDBOLT: 1-1/4-7UNC X 190MM;B7;FKM;NUT | STUD-BOLT: ALL-THREAD, DIAMETER 1-1/4 IN, LENGTH 190MM, THREADS 7 UNC, MATERIAL ALLOY STEEL, SPECIFICATION ASTM A193, GRADE B7, FINISH FLUOROCARBON COATED, ADDITIONAL ITEMS C/W 2 HEX NUT ASTM A194-2H | QA | EA |  |  |  |  | syaiful | R01 | 2021-01-07 13:15:00 | 2021-01-20 10:03:04
8138611521 | 15951 | STUD-BOLT,ALL-THREAD | 5307 | Stock | K81 | GEN | TMP | STUDBOLT: 1-3/8-6UNC X 260MM;B7;CP;NUT | STUD-BOLT: ALL-THREAD, DIAMETER 1-3/8 IN, LENGTH 260MM, THREADS 6 UNC, MATERIAL ALLOY STEEL, SPECIFICATION ASTM A193, GRADE B7, FINISH CHROME PLATED, ADDITIONAL ITEMS C/W 2 HEX NUT ASTM A194-2H | QA | EA |  |  |  |  | firman | R01 | 2021-01-07 13:15:00 | 2021-01-20 14:12:12
8138611541 | 15951 | STUD-BOLT,ALL-THREAD | 5307 | Stock | K81 | GEN | TMP | STUDBOLT: 1-5/8-12UN X 305MM;B7;CP;NUT | STUD-BOLT: ALL-THREAD, DIAMETER 1-5/8 IN, LENGTH 305MM, THREADS 12 UN, MATERIAL ALLOY STEEL, SPECIFICATION ASTM A193, GRADE B7, FINISH CHROME PLATED, ADDITIONAL ITEMS C/W 2 HEX NUT ASTM A194-2H | QA | EA |  |  |  |  | syaiful | R01 | 2021-01-07 13:15:00 | 2021-07-17 19:44:47
8138611601 | 15951 | STUD-BOLT,ALL-THREAD | 5307 | Stock | K81 | GEN | TMP | STUDBOLT: 1/2-13UNC X 95MM;B8M | STUD-BOLT: ALL-THREAD, DIAMETER 1/2 IN, LENGTH 95MM, THREADS 13 UNC, MATERIAL STAINLESS STEEL 316, SPECIFICATION ASTM A193, GRADE B8M | QA | EA |  |  |  |  | bursah | R01 | 2021-01-07 13:15:00 | 2021-07-18 01:59:12
8138611671 | 15951 | STUD-BOLT,ALL-THREAD | 5307 | Stock | K81 | GEN | TMP | STUDBOLT: 3/4-10UNC X 205MM;B7;FKM;NUT | STUD-BOLT: ALL-THREAD, DIAMETER 3/4 IN, LENGTH 205MM, THREADS 10 UNC, MATERIAL ALLOY STEEL, SPECIFICATION ASTM A193, GRADE B7, FINISH FLUOROCARBON COATED, ADDITIONAL ITEMS C/W 2 HEX NUT ASTM A194-2H | QA | EA |  |  |  |  | syaiful | R01 | 2021-01-07 13:15:00 | 2021-04-06 19:01:45
8138611691 | 15951 | STUD-BOLT,ALL-THREAD | 5307 | Stock | K81 | GEN | TMP | STUDBOLT: 5/8-11UNC X 100MM;B7;FKM;NUT | STUD-BOLT: ALL-THREAD, DIAMETER 5/8 IN, LENGTH 100MM, THREADS 11 UNC, MATERIAL ALLOY STEEL, SPECIFICATION ASTM A193, GRADE B7, FINISH FLUOROCARBON COATED, ADDITIONAL ITEMS C/W 2 HEX NUT ASTM A194-2H | QA | EA |  |  |  |  | syaiful | R01 | 2021-01-07 13:15:00 | 2021-04-06 21:38:05
8138611721 | 15951 | STUD-BOLT,ALL-THREAD | 5307 | Stock | K81 | GEN | TMP | STUDBOLT: 5/8-11UNC X 95MM;B7;BLK;NUT | STUD-BOLT: ALL-THREAD, DIAMETER 5/8 IN, LENGTH 95MM, THREADS 11 UNC, MATERIAL ALLOY STEEL, SPECIFICATION ASTM A193, GRADE B7, FINISH BLACK OXIDE, ADDITIONAL ITEMS C/W 2 HEX NUT ASTM A194-2H | QA | EA |  |  |  |  | bursah | R01 | 2021-01-07 13:15:00 | 2021-01-18 16:49:26
8138611731 | 15951 | STUD-BOLT,ALL-THREAD | 5307 | Stock | K81 | GEN | TMP | STUDBOLT: 5/8-11UNC X 90MM;B7;BLK;NUT | STUD-BOLT: ALL-THREAD, DIAMETER 5/8 IN, LENGTH 90MM, THREADS 11 UNC, MATERIAL ALLOY STEEL, SPECIFICATION ASTM A193, GRADE B7, FINISH BLACK OXIDE, ADDITIONAL ITEMS C/W 2 HEX NUT ASTM A194-2H | QA | EA |  |  |  |  | firman | R01 | 2021-01-07 13:15:00 | 2021-04-06 21:36:44
8138611741 | 15951 | STUD-BOLT,ALL-THREAD | 5307 | Stock | K81 | GEN | TMP | STUDBOLT: 1-1/8-7UNC X 165MM;B7;FKM;NUT | STUD-BOLT: ALL-THREAD, DIAMETER 1-1/8 IN, LENGTH 165MM, THREADS 7 UNC, MATERIAL ALLOY STEEL, SPECIFICATION ASTM A193, GRADE B7, FINISH FLUOROCARBON COATED, ADDITIONAL ITEMS C/W 2 HEX NUT ASTM A194-2H, C/W 2 FLAT WASHER ASTM F436 | QA | EA |  |  |  |  | bursah | R01 | 2021-01-07 13:15:00 | 2021-09-28 13:38:49
8138611751 | 15951 | STUD-BOLT,ALL-THREAD | 5307 | Stock | K81 | GEN | TMP | STUDBOLT: 5/8-11UNC X125MM;B7;BLK;NUT | STUD-BOLT: ALL-THREAD, DIAMETER 5/8 IN, LENGTH 125MM, THREADS 11 UNC, MATERIAL ALLOY STEEL, SPECIFICATION ASTM A193, GRADE B7, FINISH BLACK OXIDE, ADDITIONAL ITEMS C/W 2 HEX NUT ASTM A194-2H | QA | EA |  |  |  |  | bursah | R01 | 2021-01-07 13:15:00 | 2021-07-17 23:41:50
8138611761 | 15951 | STUD-BOLT,ALL-THREAD | 5307 | Stock | K81 | GEN | TMP | STUDBOLT: 5/8-11UNC X 160MM;B7;BLK;NUT | STUD-BOLT: ALL-THREAD, DIAMETER 5/8 IN, LENGTH 160MM, THREADS 11 UNC, MATERIAL ALLOY STEEL, SPECIFICATION ASTM A193, GRADE B7, FINISH BLACK OXIDE, ADDITIONAL ITEMS C/W 2 HEX NUT ASTM A194-2H | QA | EA |  |  |  |  | bursah | R01 | 2021-01-07 13:15:00 | 2021-01-18 16:46:07
8138611771 | 15951 | STUD-BOLT,ALL-THREAD | 5307 | Stock | K81 | GEN | TMP | STUDBOLT: 1-8UNC X 265MM;B7;BLK;NUT | STUD-BOLT: ALL-THREAD, DIAMETER 1 IN, LENGTH 265MM, THREADS 8 UNC, MATERIAL ALLOY STEEL, SPECIFICATION ASTM A193, GRADE B7, FINISH BLACK OXIDE, ADDITIONAL ITEMS C/W 2 HEX NUT ASTM A194-2H | QA | EA |  |  |  |  | bursah | R01 | 2021-01-07 13:15:00 | 2021-01-18 15:29:14
8138611791 | 15951 | STUD-BOLT,ALL-THREAD | 5307 | Stock | K81 | GEN | TMP | STUDBOLT: 1-8UNC X 350MM;B7;BLK;NUT | STUD-BOLT: ALL-THREAD, DIAMETER 1 IN, LENGTH 350MM, THREADS 8 UNC, MATERIAL ALLOY STEEL, SPECIFICATION ASTM A193, GRADE B7, FINISH BLACK OXIDE, ADDITIONAL ITEMS C/W 2 HEX NUT ASTM A194-2H | QA | EA |  |  |  |  | bursah | R01 | 2021-01-07 13:15:00 | 2021-01-18 15:28:36
8138611801 | 15951 | STUD-BOLT,ALL-THREAD | 5307 | Stock | K81 | GEN | TMP | STUDBOLT: 1-1/4-7UNC X 145MM;B7;FKM;NUT | STUD-BOLT: ALL-THREAD, DIAMETER 1-1/4 IN, LENGTH 145MM, THREADS 7 UNC, MATERIAL ALLOY STEEL, SPECIFICATION ASTM A193, GRADE B7, FINISH FLUOROCARBON COATED, ADDITIONAL ITEMS C/W 2 HEX NUT ASTM A194-2H, C/W 2 FLAT WASHER ASTM F436 | QA | EA |  |  |  |  | bursah | R01 | 2021-01-07 13:15:00 | 2021-07-17 16:23:13
8138611811 | 15951 | STUD-BOLT,ALL-THREAD | 5307 | Stock | K81 | GEN | TMP | STUDBOLT: 1-1/4-7UNC X 235MM;B7;BLK;NUT | STUD-BOLT: ALL-THREAD, DIAMETER 1-1/4 IN, LENGTH 235MM, THREADS 7 UNC, MATERIAL ALLOY STEEL, SPECIFICATION ASTM A193, GRADE B7, FINISH BLACK OXIDE, ADDITIONAL ITEMS C/W 2 HEX NUT ASTM A194-2H | QA | EA |  |  |  |  | bursah | R01 | 2021-01-07 13:15:00 | 2021-07-17 00:24:02
8138611821 | 15951 | STUD-BOLT,ALL-THREAD | 5307 | Stock | K81 | GEN | TMP | STUDBOLT: 1-1/4-7UNC X 150MM;B7;FKM;NUT | STUD-BOLT: ALL-THREAD, DIAMETER 1-1/4 IN, LENGTH 150MM, THREADS 7 UNC, MATERIAL ALLOY STEEL, SPECIFICATION ASTM A193, GRADE B7, FINISH FLUOROCARBON COATED, ADDITIONAL ITEMS C/W 2 HEX NUT ASTM A194-2H, C/W 2 FLAT WASHER ASTM F436 | QA | EA |  |  |  |  | bursah | R01 | 2021-01-07 13:15:00 | 2021-07-17 16:22:48
8138611831 | 15951 | STUD-BOLT,ALL-THREAD | 5307 | Stock | K81 | GEN | TMP | STUDBOLT: 7/8-9UNC X 275MM;B7;BLK;NUT | STUD-BOLT: ALL-THREAD, DIAMETER 7/8 IN, LENGTH 275MM, THREADS 9 UNC, MATERIAL ALLOY STEEL, SPECIFICATION ASTM A193, GRADE B7, FINISH BLACK OXIDE, ADDITIONAL ITEMS C/W 2 HEX NUT ASTM A194-2H | QA | EA |  |  |  |  | bursah | R01 | 2021-01-07 13:15:00 | 2021-01-18 16:34:32
8138611841 | 15951 | STUD-BOLT,ALL-THREAD | 5307 | Stock | K81 | GEN | TMP | STUDBOLT: 1-1/4-7UNC X 205MM;B7;BLK;NUT | STUD-BOLT: ALL-THREAD, DIAMETER 1-1/4 IN, LENGTH 205MM, THREADS 7 UNC, MATERIAL ALLOY STEEL, SPECIFICATION ASTM A193, GRADE B7, FINISH BLACK OXIDE, ADDITIONAL ITEMS C/W 2 HEX NUT ASTM A194-2H | QA | EA |  |  |  |  | bursah | R01 | 2021-01-07 13:15:00 | 2021-07-17 16:22:31
8138611851 | 15951 | STUD-BOLT,ALL-THREAD | 5307 | Stock | K81 | GEN | TMP | STUDBOLT: 1-1/2-6UNC X 345MM;B7;BLK;NUT | STUD-BOLT: ALL-THREAD, DIAMETER 1-1/2 IN, LENGTH 345MM, THREADS 6 UNC, MATERIAL ALLOY STEEL, SPECIFICATION ASTM A193, GRADE B7, FINISH BLACK OXIDE, ADDITIONAL ITEMS C/W 2 HEX NUT ASTM A194-2H | QA | EA |  |  |  |  | bursah | R01 | 2021-01-07 13:15:00 | 2021-07-18 18:45:27
8138611861 | 15951 | STUD-BOLT,ALL-THREAD | 5307 | Stock | K81 | GEN | TMP | STUDBOLT: 7/8-9UNC X 175MM;B7;CP;NUT | STUD-BOLT: ALL-THREAD, DIAMETER 7/8 IN, LENGTH 175MM, THREADS 9 UNC, MATERIAL ALLOY STEEL, SPECIFICATION ASTM A193, GRADE B7, FINISH CHROME PLATED, ADDITIONAL ITEMS C/W 2 HEX NUT ASTM A194-2H | QA | EA |  |  |  |  | firman | R01 | 2021-01-07 13:15:00 | 2021-04-06 20:00:25
8138611871 | 15951 | STUD-BOLT,ALL-THREAD | 5307 | Stock | K81 | GEN | TMP | STUDBOLT: 1-1/2-6UNC X 370MM;B7;BLK;NUT | STUD-BOLT: ALL-THREAD, DIAMETER 1-1/2 IN, LENGTH 370MM, THREADS 6 UNC, MATERIAL ALLOY STEEL, SPECIFICATION ASTM A193, GRADE B7, FINISH BLACK OXIDE, ADDITIONAL ITEMS C/W 2 HEX NUT ASTM A194-2H | QA | EA |  |  |  |  | bursah | R01 | 2021-01-07 13:15:00 | 2021-07-17 23:04:54
8138611891 | 15951 | STUD-BOLT,ALL-THREAD | 5307 | Stock | K81 | GEN | TMP | STUDBOLT: 1-3/4-5UNC X 240MM;B7;BLK;NUT | STUD-BOLT: ALL-THREAD, DIAMETER 1-3/4 IN, LENGTH 240MM, THREADS 5 UNC, MATERIAL ALLOY STEEL, SPECIFICATION ASTM A193, GRADE B7, FINISH BLACK OXIDE, ADDITIONAL ITEMS C/W 2 HEX NUT ASTM A194-2H | QA | EA |  |  |  |  | bursah | R01 | 2021-01-07 13:15:00 | 2021-07-17 10:32:18
8138611901 | 15951 | STUD-BOLT,ALL-THREAD | 5307 | Stock | K81 | GEN | TMP | STUDBOLT: 1-3/4-5UNC X 265MM;B7;BLK;NUT | STUD-BOLT: ALL-THREAD, DIAMETER 1-3/4 IN, LENGTH 265MM, THREADS 5 UNC, MATERIAL ALLOY STEEL, SPECIFICATION ASTM A193, GRADE B7, FINISH BLACK OXIDE, ADDITIONAL ITEMS C/W 2 HEX NUT ASTM A194-2H | QA | EA |  |  |  |  | bursah | R01 | 2021-01-07 13:15:00 | 2021-07-17 10:33:01
8138611911 | R2057 | STUD | 0000 | TMP | TMP | GEN | TMP | STUD: OUTER CASING RR-LO;ST575203DC2-P2 | STUD: TYPE OUTER CASING, REAR LOWER ON HP FLANGE SURFACE 57 IN, DIAMETER M64, LENGTH 195MM, THREADS 6MM, MATERIAL ALLOY STEEL, SPECIFICATION DIN 17240, GRADE 24CrMo5, EQUIPMENT NAME STEAM TURBINE, EQUIPMENT TYPE/MODEL ST-100, EQUIPMENT SERIAL NUMBER K1E69011G1, MANUFACTURER FUJI ELECTRIC, MANUFACTURER REFERENCE DWG:ST575203DC2-POS 2, DWG:ST111246-POS 5, ITEM NO.TB10-1 | QA | PC |  |  |  |  | dzikri | R13 | 2021-01-07 13:15:00 | 2021-11-03 16:12:05
8138611921 | R0252 | BOLT,MACHINE | 5306 | Stock | K81 | GEN | TMP | BOLT: 1-1/4INX7UNCX95MM;HEX;B7;FKM;FW | BOLT: MACHINE, DIAMETER 1-1/4 IN, LENGTH 95MM, THREADS 7 UNC, HEAD HEXAGON, MATERIAL ALLOY STEEL, SPECIFICATION ASTM A193, GRADE B7, FINISH FLUOROCARBON COATED, ADDITIONAL ITEMS C/W 1 FLAT WASHER | QA | EA |  |  |  |  | bursah | R04 | 2021-01-07 13:15:00 | 2021-08-28 10:31:16
8138611931 | R2061 | STUD BOLT,DOUBLE ENDED | 0000 | TMP | TMP | GEN | TMP | STUD BOLT,DBL END: | STUD BOLT: DOUBLE ENDED, TYPE TAP END, DIAMETER-A M42, DIAMETER-B M42, THREADS-A 4.5MM, THREADS-B 4.5MM, THREAD LENGTH-A 80MM, THREAD LENGTH-B 50MM, LENGTH 175MM, MATERIAL 24CRMO5, USAGE DESIGN OUTER CASING (REAR LOWER) ON FLANGE SURFACE, MANUFACTURER FUJI ELECTRIC, MANUFACTURER REFERENCE DWG:CST111248-POS 58-60 IN UNIT-1, DWG:CST115743-POS 58-60 | CAT | PC |  |  |  |  | bursah | R13 | 2021-01-07 13:15:00 | 2021-09-21 19:31:40
8138611941 | R0252 | BOLT,MACHINE | 5306 | Stock | K81 | GEN | TMP | BOLT: 1-1/8INX7UNCX165MM;HEX;B7;BLK;NUT | BOLT: MACHINE, DIAMETER 1-1/8 IN, LENGTH 165MM, THREADS 7 UNC, HEAD HEXAGON, MATERIAL ALLOY STEEL, SPECIFICATION ASTM A193, GRADE B7, FINISH BLACK OXIDE, ADDITIONAL ITEMS C/W 1 HEX NUT ASTM A194-2H | QA | EA |  |  |  |  | bursah | R04 | 2021-01-07 13:15:00 | 2021-08-28 10:32:36
8138611951 | R0252 | BOLT,MACHINE | 5306 | Stock | K81 | GEN | TMP | BOLT: M64X6.0X150MM;HEX;24CrMo5 | BOLT: MACHINE, DIAMETER M64, LENGTH 150MM, THREADS 6MM, HEAD HEXAGON, MATERIAL ALLOY STEEL, SPECIFICATION DIN 17240, GRADE 24CrMo5, FINISH CHROMIUM MOLYBDENUM, USAGE DESIGN STATIONARY BLADE HOLDER ON CONNECTION TO OUTER CASING, MANUFACTURER FUJI ELECTRIC, MANUFACTURER REFERENCE DWG:CST111245-POS 6, DWG:CST115682-POS 6 | QA | PC |  |  |  |  | bursah | R05 | 2021-01-07 13:15:00 | 2021-08-28 23:49:07
8138611961 | R2059 | STUD BOLT | 0000 | TMP | TMP | GEN | TMP | STUD BOLT: | STUD BOLT: DIAMETER M64, LENGTH 195MM, THREADS 6MM METRIC C0ARSE, MATERIAL 24CrMo5, USAGE DESIGN OUTER CASING (FRONT LOWER) ON HP FLANGE SURFACE, MANUFACTURER FUJI ELECTRIC, MANUFACTURER REFERENCE DWG:CST111246-POS 5, DWG:CST115725-POS 5 | CAT | PC |  |  |  |  | bursah | R13 | 2021-01-07 13:15:00 | 2021-09-24 22:11:47
8138611971 | 15951 | STUD-BOLT,ALL-THREAD | 5307 | Stock | K81 | GEN | TMP | STUDBOLT: 1-1/4-7UNC X 215MM;B7;BLK;NUT | STUD-BOLT: ALL-THREAD, DIAMETER 1-1/4 IN, LENGTH 215MM, THREADS 7 UNC, MATERIAL ALLOY STEEL, SPECIFICATION ASTM A193, GRADE B7, FINISH BLACK OXIDE, ADDITIONAL ITEMS C/W 2 HEX NUT ASTM A194-2H | QA | EA |  |  |  |  | bursah | R01 | 2021-01-07 13:15:00 | 2021-07-17 16:21:42
8138611981 | 15951 | STUD-BOLT,ALL-THREAD | 5307 | Stock | K81 | GEN | TMP | STUDBOLT: 1-1/4-7UNC X 220MM;B7;BLK;NUT | STUD-BOLT: ALL-THREAD, DIAMETER 1-1/4 IN, LENGTH 220MM, THREADS 7 UNC, MATERIAL ALLOY STEEL, SPECIFICATION ASTM A193, GRADE B7, FINISH BLACK OXIDE, ADDITIONAL ITEMS C/W 2 HEX NUT ASTM A194-2H | QA | EA |  |  |  |  | firman | R01 | 2021-01-07 13:15:00 | 2021-04-06 21:24:32
8138611991 | 15951 | STUD-BOLT,ALL-THREAD | 5307 | Stock | K81 | GEN | TMP | STUDBOLT: 1-1/4-7UNC X 230MM;B7;BLK;NUT | STUD-BOLT: ALL-THREAD, DIAMETER 1-1/4 IN, LENGTH 230MM, THREADS 7 UNC, MATERIAL ALLOY STEEL, SPECIFICATION ASTM A193, GRADE B7, FINISH BLACK OXIDE, ADDITIONAL ITEMS C/W 2 HEX NUT ASTM A194-2H | QA | EA |  |  |  |  | bursah | R01 | 2021-01-07 13:15:00 | 2021-07-17 16:21:21
8138612001 | 15951 | STUD-BOLT,ALL-THREAD | 5307 | Stock | K81 | GEN | TMP | STUDBOLT: 1-1/4-7UNC X 235MM;B7;BLK;NUT | STUD-BOLT: ALL-THREAD, DIAMETER 1-1/4 IN, LENGTH 235MM, THREADS 7 UNC, MATERIAL ALLOY STEEL, SPECIFICATION ASTM A193, GRADE B7, FINISH BLACK OXIDE, ADDITIONAL ITEMS C/W 2 HEX NUT ASTM A194-2H | QA | EA |  |  |  |  | bursah | R01 | 2021-01-07 13:15:00 | 2021-07-17 16:21:03
8138612041 | 15951 | STUD-BOLT,ALL-THREAD | 5307 | Stock | K81 | GEN | TMP | STUDBOLT: 1-3/8-6UNC X 260MM;B7;BLK;NUT | STUD-BOLT: ALL-THREAD, DIAMETER 1-3/8 IN, LENGTH 260MM, THREADS 6 UNC, MATERIAL ALLOY STEEL, SPECIFICATION ASTM A193, GRADE B7, FINISH BLACK OXIDE, ADDITIONAL ITEMS C/W 2 HEX NUT ASTM A194-2H | QA | EA |  |  |  |  | bursah | R01 | 2021-01-07 13:15:00 | 2021-01-18 16:14:25
8138612051 | 15951 | STUD-BOLT,ALL-THREAD | 5307 | Stock | K81 | GEN | TMP | STUDBOLT: 1-3/8-6UNC X 240MM;B7;BLK;NUT | STUD-BOLT: ALL-THREAD, DIAMETER 1-3/8 IN, LENGTH 240MM, THREADS 6 UNC, MATERIAL ALLOY STEEL, SPECIFICATION ASTM A193, GRADE B7, FINISH BLACK OXIDE, ADDITIONAL ITEMS C/W 2 HEX NUT ASTM A194-2H | QA | EA |  |  |  |  | bursah | R01 | 2021-01-07 13:15:00 | 2021-01-18 16:25:12
8138612091 | 15951 | STUD-BOLT,ALL-THREAD | 5307 | Stock | K81 | GEN | TMP | STUDBOLT: 3/4-10UNC X 305MM;B7;BLK;NUT | STUD-BOLT: ALL-THREAD, DIAMETER 3/4 IN, LENGTH 305MM, THREADS 10 UNC, MATERIAL ALLOY STEEL, SPECIFICATION ASTM A193, GRADE B7, FINISH BLACK OXIDE, ADDITIONAL ITEMS C/W 2 HEX NUT ASTM A194-2H | QA | EA |  |  |  |  | bursah | R01 | 2021-01-07 13:15:00 | 2021-01-18 16:29:38
8138612111 | 15951 | STUD-BOLT,ALL-THREAD | 5307 | Stock | K81 | GEN | TMP | STUDBOLT: 3/4-10UNC X 100MM;B7;BLK;NUT | STUD-BOLT: ALL-THREAD, DIAMETER 3/4 IN, LENGTH 100MM, THREADS 10 UNC, MATERIAL ALLOY STEEL, SPECIFICATION ASTM A193, GRADE B7, FINISH BLACK OXIDE, ADDITIONAL ITEMS C/W 2 HEX NUT ASTM A194-2H | QA | EA |  |  |  |  | bursah | R01 | 2021-01-07 13:15:00 | 2021-01-18 16:15:25
8138612121 | 15951 | STUD-BOLT,ALL-THREAD | 5307 | Stock | K81 | GEN | TMP | STUDBOLT: 3/4-10UNC X125MM;B7;FKM;NUT | STUD-BOLT: ALL-THREAD, DIAMETER 3/4 IN, LENGTH 125MM, THREADS 10 UNC, MATERIAL ALLOY STEEL, SPECIFICATION ASTM A193, GRADE B7, FINISH FLUOROCARBON COATED, ADDITIONAL ITEMS C/W 2 HEX NUT ASTM A194-2H | QA | EA |  |  |  |  | syaiful | R01 | 2021-01-07 13:15:00 | 2021-04-06 19:44:35
8138612131 | 15951 | STUD-BOLT,ALL-THREAD | 5307 | Stock | K81 | GEN | TMP | STUDBOLT: 3/4-10UNC X 145MM;B7;BLK;NUT | STUD-BOLT: ALL-THREAD, DIAMETER 3/4 IN, LENGTH 145MM, THREADS 10 UNC, MATERIAL ALLOY STEEL, SPECIFICATION ASTM A193, GRADE B7, FINISH BLACK OXIDE, ADDITIONAL ITEMS C/W 2 HEX NUT ASTM A194-2H | QA | EA |  |  |  |  | bursah | R01 | 2021-01-07 13:15:00 | 2021-01-18 16:30:36
8138612151 | 15951 | STUD-BOLT,ALL-THREAD | 5307 | Stock | K81 | GEN | TMP | STUDBOLT: 7/8-9UNC X 120MM;B7;BLK;NUT | STUD-BOLT: ALL-THREAD, DIAMETER 7/8 IN, LENGTH 120MM, THREADS 9 UNC, MATERIAL ALLOY STEEL, SPECIFICATION ASTM A193, GRADE B7, FINISH BLACK OXIDE, ADDITIONAL ITEMS C/W 2 HEX NUT ASTM A194-2H | QA | EA |  |  |  |  | bursah | R01 | 2021-01-07 13:15:00 | 2021-01-18 16:35:58
8138612161 | 15951 | STUD-BOLT,ALL-THREAD | 5307 | Stock | K81 | GEN | TMP | STUDBOLT: 7/8-9UNC X 140MM;B7;FKM;NUT | STUD-BOLT: ALL-THREAD, DIAMETER 7/8 IN, LENGTH 140MM, THREADS 9 UNC, MATERIAL ALLOY STEEL, SPECIFICATION ASTM A193, GRADE B7, FINISH FLUOROCARBON COATED, ADDITIONAL ITEMS C/W 2 HEX NUT ASTM A194-2H | QA | EA |  |  |  |  | bursah | R01 | 2021-01-07 13:15:00 | 2021-01-20 13:14:31
8138612171 | 15951 | STUD-BOLT,ALL-THREAD | 5307 | Stock | K81 | GEN | TMP | STUDBOLT: 7/8-9UNC X 150MM;B7;BLK;NUT | STUD-BOLT: ALL-THREAD, DIAMETER 7/8 IN, LENGTH 150MM, THREADS 9 UNC, MATERIAL ALLOY STEEL, SPECIFICATION ASTM A193, GRADE B7, FINISH BLACK OXIDE, ADDITIONAL ITEMS C/W 2 HEX NUT ASTM A194-2H | QA | EA |  |  |  |  | bursah | R01 | 2021-01-07 13:15:00 | 2021-01-18 16:12:33
8138612181 | 15951 | STUD-BOLT,ALL-THREAD | 5307 | Stock | K81 | GEN | TMP | STUDBOLT: 7/8-9UNC X 165MM;B7;BLK;NUT | STUD-BOLT: ALL-THREAD, DIAMETER 7/8 IN, LENGTH 165MM, THREADS 9 UNC, MATERIAL ALLOY STEEL, SPECIFICATION ASTM A193, GRADE B7, FINISH BLACK OXIDE, ADDITIONAL ITEMS C/W 2 HEX NUT ASTM A194-2H | QA | EA |  |  |  |  | bursah | R01 | 2021-01-07 13:15:00 | 2021-01-18 16:36:41
8138612211 | 15951 | STUD-BOLT,ALL-THREAD | 5307 | Stock | K81 | GEN | TMP | STUDBOLT: 5/8-11UNC X 90MM;B8M;NUT | STUD-BOLT: ALL-THREAD, DIAMETER 5/8 IN, LENGTH 90MM, THREADS 11 UNC, MATERIAL STAINLESS STEEL 316, SPECIFICATION ASTM A193, GRADE B8M, ADDITIONAL ITEMS C/W 2 HEX NUT ASTM A194-8M | QA | EA |  |  |  |  | syaiful | R01 | 2021-01-07 13:15:00 | 2021-07-17 18:27:53
8138612221 | 15951 | STUD-BOLT,ALL-THREAD | 5307 | Stock | K81 | GEN | TMP | STUDBOLT: 5/8-11UNC X 85MM;B7;FKM;NUT | STUD-BOLT: ALL-THREAD, DIAMETER 5/8 IN, LENGTH 85MM, THREADS 11 UNC, MATERIAL ALLOY STEEL, SPECIFICATION ASTM A193, GRADE B7, FINISH FLUOROCARBON COATED, ADDITIONAL ITEMS C/W 2 HEX NUT ASTM A194-2H | QA | EA |  |  |  |  | syaiful | R01 | 2021-01-07 13:15:00 | 2021-04-06 21:16:06
8138612231 | 15951 | STUD-BOLT,ALL-THREAD | 5307 | Stock | K81 | GEN | TMP | STUDBOLT: 7/8-9UNC X 95MM;B8M;NUT | STUD-BOLT: ALL-THREAD, DIAMETER 7/8 IN, LENGTH 95MM, THREADS 9 UNC, MATERIAL STAINLESS STEEL 316, SPECIFICATION ASTM A193, GRADE B8M, ADDITIONAL ITEMS C/W 2 HEX NUT ASTM A194-8M | QA | EA |  |  |  |  | syaiful | R01 | 2021-01-07 13:15:00 | 2021-07-17 18:28:08
8138612251 | 15951 | STUD-BOLT,ALL-THREAD | 5307 | Stock | K81 | GEN | TMP | STUDBOLT: 2IN-4.5UNC X 395MM;B7;BLK;NUT | STUD-BOLT: ALL-THREAD, DIAMETER 2 IN, LENGTH 395MM, THREADS 4.5 UNC, MATERIAL ALLOY STEEL, SPECIFICATION ASTM A193, GRADE B7, FINISH BLACK OXIDE, ADDITIONAL ITEMS C/W 2 HEX NUT ASTM A194-2H | QA | EA |  |  |  |  | syaiful | R01 | 2021-01-07 13:15:00 | 2021-04-06 18:59:16
8138612261 | 15951 | STUD-BOLT,ALL-THREAD | 5307 | Stock | K81 | GEN | TMP | STUDBOLT: 1/2-13UNC X 70MM;B7;FKM;NUT | STUD-BOLT: ALL-THREAD, DIAMETER 1/2 IN, LENGTH 70MM, THREADS 13 UNC, MATERIAL ALLOY STEEL, SPECIFICATION ASTM A193, GRADE B7, FINISH FLUOROCARBON COATED, ADDITIONAL ITEMS C/W 2 HEX NUT ASTM A194-2H | QA | EA |  |  |  |  | syaiful | R01 | 2021-01-07 13:15:00 | 2021-01-20 10:05:16
8138612271 | 15951 | STUD-BOLT,ALL-THREAD | 5307 | Stock | K81 | GEN | TMP | STUDBOLT: 1-3/4-5UNC X 285MM;B7;FKM;NUT | STUD-BOLT: ALL-THREAD, DIAMETER 1-3/4 IN, LENGTH 285MM, THREADS 5 UNC, MATERIAL ALLOY STEEL, SPECIFICATION ASTM A193, GRADE B7, FINISH FLUOROCARBON COATED, ADDITIONAL ITEMS C/W 2 HEX NUT ASTM A194-2H | QA | EA |  |  |  |  | firman | R01 | 2021-01-07 13:15:00 | 2021-01-20 16:38:32
8138612281 | 15951 | STUD-BOLT,ALL-THREAD | 5307 | Stock | K81 | GEN | TMP | STUDBOLT: 1-3/4-5UNC X 300MM;B7;FKM;NUT | STUD-BOLT: ALL-THREAD, DIAMETER 1-3/4 IN, LENGTH 300MM, THREADS 5 UNC, MATERIAL ALLOY STEEL, SPECIFICATION ASTM A193, GRADE B7, FINISH FLUOROCARBON COATED, ADDITIONAL ITEMS C/W 2 HEX NUT ASTM A194-2H | QA | EA |  |  |  |  | syaiful | R01 | 2021-01-07 13:15:00 | 2021-01-20 11:59:17
8138980101 | 15951 | STUD-BOLT,ALL-THREAD | 5307 | Stock | K81 | GEN | TMP | STUDBOLT: 1-1/4-7UNC X 250MM;B7;CP;NUT | STUD-BOLT: ALL-THREAD, DIAMETER 1-1/4 IN, LENGTH 250MM, THREADS 7 UNC, MATERIAL ALLOY STEEL, SPECIFICATION ASTM A193, GRADE B7, FINISH CHROME PLATED, ADDITIONAL ITEMS C/W 2 HEX NUT ASTM A194-2H | QA | EA |  |  |  |  | bursah | R01 | 2021-01-07 13:15:00 | 2021-07-17 16:20:09
8138980111 | 15951 | STUD-BOLT,ALL-THREAD | 5307 | Stock | K81 | GEN | TMP | STUDBOLT: 7/8-9UNC X 265MM;B7;BLK;NUT | STUD-BOLT: ALL-THREAD, DIAMETER 7/8 IN, LENGTH 265MM, THREADS 9 UNC, MATERIAL ALLOY STEEL, SPECIFICATION ASTM A193, GRADE B7, FINISH BLACK OXIDE, ADDITIONAL ITEMS C/W 2 HEX NUT ASTM A194-2H | QA | EA |  |  |  |  | bursah | R01 | 2021-01-07 13:15:00 | 2021-01-18 15:31:23
8138980121 | 15951 | STUD-BOLT,ALL-THREAD | 5307 | Stock | K81 | GEN | TMP | STUDBOLT: 3/4-10UNC X 215MM;B7;BLK;NUT | STUD-BOLT: ALL-THREAD, DIAMETER 3/4 IN, LENGTH 215MM, THREADS 10 UNC, MATERIAL ALLOY STEEL, SPECIFICATION ASTM A193, GRADE B7, FINISH BLACK OXIDE, ADDITIONAL ITEMS C/W 2 HEX NUT ASTM A194-2H | QA | EA |  |  |  |  | syaiful | R01 | 2021-01-07 13:15:00 | 2021-04-06 21:35:47
8138980151 | 15951 | STUD-BOLT,ALL-THREAD | 5307 | Stock | K81 | GEN | TMP | STUDBOLT: 1-3/8-6UNC X 250MM;B7;BLK;NUT | STUD-BOLT: ALL-THREAD, DIAMETER 1-3/8 IN, LENGTH 250MM, THREADS 6 UNC, MATERIAL ALLOY STEEL, SPECIFICATION ASTM A193, GRADE B7, FINISH BLACK OXIDE, ADDITIONAL ITEMS C/W 2 HEX NUT ASTM A194-2H | QA | EA |  |  |  |  | bursah | R01 | 2021-01-07 13:15:00 | 2021-04-06 21:25:14
8138980201 | 15951 | STUD-BOLT,ALL-THREAD | 5307 | Stock | K81 | GEN | TMP | STUDBOLT: 1-1/4-7UNC X 240MM;B7;BLK;NUT | STUD-BOLT: ALL-THREAD, DIAMETER 1-1/4 IN, LENGTH 240MM, THREADS 7 UNC, MATERIAL ALLOY STEEL, SPECIFICATION ASTM A193, GRADE B7, FINISH BLACK OXIDE, ADDITIONAL ITEMS C/W 2 HEX NUT ASTM A194-2H | QA | EA |  |  |  |  | bursah | R01 | 2021-01-07 13:15:00 | 2021-07-17 16:20:34
8138980301 | 15951 | STUD-BOLT,ALL-THREAD | 5307 | Stock | K81 | GEN | TMP | STUDBOLT: 1/4-20UNC X 180MM;B7;FKM;NUT | STUD-BOLT: ALL-THREAD, DIAMETER 1/4 IN, LENGTH 180MM, THREADS 20 UNC, MATERIAL ALLOY STEEL, SPECIFICATION ASTM A193, GRADE B7, FINISH FLUOROCARBON COATED, ADDITIONAL ITEMS C/W 2 HEX NUT ASTM A194-2H, C/W 2 FLAT WASHER ASTM F436 | QA | EA |  |  |  |  | bursah | R01 | 2021-07-15 23:03:36 | 2021-07-17 23:11:29
8138980351 | 15951 | STUD-BOLT,ALL-THREAD | 5307 | Stock | K81 | GEN | TMP | STUDBOLT: 7/8-9UNC X125MM;B7;BLK;NUT | STUD-BOLT: ALL-THREAD, DIAMETER 7/8 IN, LENGTH 125MM, THREADS 9 UNC, MATERIAL ALLOY STEEL, SPECIFICATION ASTM A193, GRADE B7, FINISH BLACK OXIDE, ADDITIONAL ITEMS C/W 2 HEX NUT ASTM A194-2H | QA | EA |  |  |  |  | firman | R01 | 2021-01-07 13:15:00 | 2021-04-06 20:57:06
8138980451 | 15951 | STUD-BOLT,ALL-THREAD | 5307 | Stock | K81 | GEN | TMP | STUDBOLT: 1-5/8-8UN X 285MM;B7;FKM;NUT | STUD-BOLT: ALL-THREAD, DIAMETER 1-5/8 IN, LENGTH 285MM, THREADS 8 UN, MATERIAL ALLOY STEEL, SPECIFICATION ASTM A193, GRADE B7, FINISH FLUOROCARBON COATED, ADDITIONAL ITEMS C/W 2 HEX NUT ASTM A194-2H | QA | EA |  |  |  |  | dadan | R01 | 2021-01-07 13:15:00 | 2021-07-17 19:41:37
8138980501 | 15951 | STUD-BOLT,ALL-THREAD | 5307 | Stock | K81 | GEN | TMP | STUDBOLT: 1-5/8-8UN X 290MM;B7;FKM;NUT | STUD-BOLT: ALL-THREAD, DIAMETER 1-5/8 IN, LENGTH 290MM, THREADS 8 UN, MATERIAL ALLOY STEEL, SPECIFICATION ASTM A193, GRADE B7, FINISH FLUOROCARBON COATED, ADDITIONAL ITEMS C/W 2 HEX NUT ASTM A194-2H | QA | EA |  |  |  |  | dadan | R01 | 2021-01-07 13:15:00 | 2021-07-17 16:29:55
8138980511 | 15951 | STUD-BOLT,ALL-THREAD | 5307 | Stock | K81 | GEN | TMP | STUDBOLT: 7/8-9UNC X 160MM;B7;BLK;NUT | STUD-BOLT: ALL-THREAD, DIAMETER 7/8 IN, LENGTH 160MM, THREADS 9 UNC, MATERIAL ALLOY STEEL, SPECIFICATION ASTM A193, GRADE B7, FINISH BLACK OXIDE, ADDITIONAL ITEMS C/W 2 HEX NUT ASTM A194-2H | QA | EA |  |  |  |  | bursah | R01 | 2021-01-07 13:15:00 | 2021-01-18 15:32:16
8138980551 | 15951 | STUD-BOLT,ALL-THREAD | 5307 | Stock | K81 | GEN | TMP | STUDBOLT: 7/8-9UNC X 215MM;B7;BLK;NUT | STUD-BOLT: ALL-THREAD, DIAMETER 7/8 IN, LENGTH 215MM, THREADS 9 UNC, MATERIAL ALLOY STEEL, SPECIFICATION ASTM A193, GRADE B7, FINISH BLACK OXIDE, ADDITIONAL ITEMS C/W 2 HEX NUT ASTM A194-2H | QA | EA |  |  |  |  | bursah | R01 | 2021-01-07 13:15:00 | 2021-01-18 15:32:55
8138980623 | R0252 | BOLT,MACHINE | 5306 | Stock | K81 | GEN | TMP | BOLT: M12X1.75X55MM;HEX;B8 | BOLT: MACHINE, DIAMETER M12, LENGTH 55MM, THREADS 1.75MM, HEAD HEXAGON, MATERIAL STAINLESS STEEL 304, SPECIFICATION ASTM A193, GRADE B8, MANUFACTURER REFERENCE DWG:NB312350P8122 | QA | EA |  |  |  |  | bursah | R04 | 2021-01-07 13:15:00 | 2021-08-28 11:53:49
8138980633 | R0252 | BOLT,MACHINE | 5306 | Stock | K81 | GEN | TMP | BOLT: M12X1.75X70MM;HEX;B8 | BOLT: MACHINE, DIAMETER M12, LENGTH 70MM, THREADS 1.75MM, HEAD HEXAGON, MATERIAL STAINLESS STEEL 304, SPECIFICATION ASTM A193, GRADE B8, MANUFACTURER REFERENCE DWG:NB312350-POS 8125 | QA | EA |  |  |  |  | bursah | R04 | 2021-01-07 13:15:00 | 2021-08-28 11:54:50
8138980651 | 15951 | STUD-BOLT,ALL-THREAD | 5307 | Stock | K81 | GEN | TMP | STUDBOLT: 1-3/8-6UNC X 260MM;B7;BLK;NUT | STUD-BOLT: ALL-THREAD, DIAMETER 1-3/8 IN, LENGTH 260MM, THREADS 6 UNC, MATERIAL ALLOY STEEL, SPECIFICATION ASTM A193, GRADE B7, FINISH BLACK OXIDE, ADDITIONAL ITEMS C/W 2 HEX NUT ASTM A194-2H | QA | EA |  |  |  |  | bursah | R01 | 2021-01-07 13:15:00 | 2021-01-18 16:10:08
8138980701 | 15951 | STUD-BOLT,ALL-THREAD | 5307 | Stock | K81 | GEN | TMP | STUDBOLT: 1-8UNC X 170MM;B7;BLK;NUT | STUD-BOLT: ALL-THREAD, DIAMETER 1 IN, LENGTH 170MM, THREADS 8 UNC, MATERIAL ALLOY STEEL, SPECIFICATION ASTM A193, GRADE B7, FINISH BLACK OXIDE, ADDITIONAL ITEMS C/W 2 HEX NUT ASTM A194-2H | QA | EA |  |  |  |  | firman | R01 | 2021-01-07 13:15:00 | 2021-04-06 21:33:21
8138980751 | 15951 | STUD-BOLT,ALL-THREAD | 5307 | Stock | K81 | GEN | TMP | STUDBOLT: 1-5/8-8UN X 300MM;B7;BLK;NUT | STUD-BOLT: ALL-THREAD, DIAMETER 1-5/8 IN, LENGTH 300MM, THREADS 8 UN, MATERIAL ALLOY STEEL, SPECIFICATION ASTM A193, GRADE B7, FINISH BLACK OXIDE, ADDITIONAL ITEMS C/W 2 HEX NUT ASTM A194-2H | QA | EA |  |  |  |  | bursah | R01 | 2021-01-07 13:15:00 | 2021-07-17 16:30:14
8138980801 | 15951 | STUD-BOLT,ALL-THREAD | 5307 | Stock | K81 | GEN | TMP | STUDBOLT: 3/4-10UNC X 165MM;B7;BLK;NUT | STUD-BOLT: ALL-THREAD, DIAMETER 3/4 IN, LENGTH 165MM, THREADS 10 UNC, MATERIAL ALLOY STEEL, SPECIFICATION ASTM A193, GRADE B7, FINISH BLACK OXIDE, ADDITIONAL ITEMS C/W 2 HEX NUT ASTM A194-2H | QA | EA |  |  |  |  | firman | R01 | 2021-01-07 13:15:00 | 2021-04-06 21:34:32
8138980851 | 15951 | STUD-BOLT,ALL-THREAD | 5307 | Stock | K81 | GEN | TMP | STUDBOLT: 1/2-13UNC X 70MM;B7;BLK;NUT+FW | STUD-BOLT: ALL-THREAD, DIAMETER 1/2 IN, LENGTH 70MM, THREADS 13 UNC, MATERIAL ALLOY STEEL, SPECIFICATION ASTM A193, GRADE B7, FINISH BLACK OXIDE, ADDITIONAL ITEMS C/W 2 HEX NUT ASTM A194-2H, C/W 2 FLAT WASHER ASTM F436 | QA | EA |  |  |  |  | syaiful | R01 | 2021-01-07 13:15:00 | 2021-07-16 18:37:01
8138980901 | 15951 | STUD-BOLT,ALL-THREAD | 5307 | Stock | K81 | GEN | TMP | STUDBOLT: 3/4-10UNC X 130MM;B7;BLK;NUT | STUD-BOLT: ALL-THREAD, DIAMETER 3/4 IN, LENGTH 130MM, THREADS 10 UNC, MATERIAL ALLOY STEEL, SPECIFICATION ASTM A193, GRADE B7, FINISH BLACK OXIDE, ADDITIONAL ITEMS C/W 2 HEX NUT ASTM A194-2H | QA | EA |  |  |  |  | firman | R01 | 2021-01-07 13:15:00 | 2021-04-06 21:34:19
8138980911 | 15950 | ROD,CONTINUOUS THREAD | 5306 | Stock | K81 | GEN | TMP | ROD,CONT THD: B7 | ROD: CONTINUOUS THREAD, THREAD DIAMETER 2IN, THREAD SERIES UNC, THREAD PITCH 4.5 TPI, LENGTH 330MM, MATERIAL ALLOY STEEL, FINISH FLUOROCARBON COATED, SPECIFICATION/STD DATA ASTM A193 GRADE B7, ADDITIONAL ITEMS C/W 2 HEX NUT ASTM A194-2H | CAT | EA |  |  |  |  | firman | R15 | 2021-01-07 13:15:00 | 2021-01-20 13:43:48
8143990011 | R1421 | NUT,HEX | 0000 | Stock | K81 | GEN | TMP | NUT,HEX: 3/4IN UNC;CS;A194-2H | NUT: HEX, TYPE PLAIN, DIAMETER 3/4 IN, THREADS 10 UNC, HEIGHT 41/64IN, MATERIAL CARBON STEEL, SPECIFICATION ASTM A194, GRADE 2H | QA | EA |  |  |  |  | jayadi | R10 | 2021-01-07 13:15:00 | 2021-11-19 23:51:37
8143990021 | R1421 | NUT,HEX | 0000 | Stock | K81 | GEN | TMP | NUT,HEX: M12 X 1.75MM;CS;A194-2H | NUT: HEX, TYPE PLAIN, DIAMETER M12, THREADS 1.75MM, HEIGHT 10MM, MATERIAL CARBON STEEL, SPECIFICATION ASTM A194, GRADE 2H | QA | EA |  |  |  |  | jayadi | R10 | 2021-01-07 13:15:00 | 2021-11-19 23:54:25
8143990031 | R1421 | NUT,HEX | 0000 | Stock | K81 | GEN | TMP | NUT,HEX: 1-1/2IN UNC;CS;A194-2H | NUT: HEX, TYPE PLAIN, DIAMETER 1-1/2 IN, THREADS 6 UNC, HEIGHT 1-9/32 IN, MATERIAL CARBON STEEL, SPECIFICATION ASTM A194, GRADE 2H | QA | EA |  |  |  |  | jayadi | R10 | 2021-01-07 13:15:00 | 2021-11-19 22:56:46
8143990051 | R1421 | NUT,HEX | 0000 | Stock | K81 | GEN | TMP | NUT,HEX: 1-3/4IN UNC;CS;A194-2H | NUT: HEX, TYPE PLAIN, DIAMETER 1-3/4 IN, THREADS 5 UNC, HEIGHT 1-1/2 IN, MATERIAL CARBON STEEL, SPECIFICATION ASTM A194, GRADE 2H | QA | EA |  |  |  |  | syaiful | R10 | 2021-01-07 13:15:00 | 2021-11-19 22:57:00
8143990071 | R1421 | NUT,HEX | 0000 | Stock | K81 | GEN | TMP | NUT,HEX: 3/4IN UNC;CS;A194-2H | NUT: HEX, TYPE PLAIN, DIAMETER 3/4 IN, THREADS 10 UNC, HEIGHT 41/64IN, MATERIAL CARBON STEEL, SPECIFICATION ASTM A194, GRADE 2H | QA | EA |  |  |  |  | jayadi | R10 | 2021-01-07 13:15:00 | 2021-11-20 00:26:07
8143990091 | R1421 | NUT,HEX | 0000 | Stock | K81 | GEN | TMP | NUT,HEX: 1-3/8IN UNC;CS;A194-2H | NUT: HEX, TYPE PLAIN, DIAMETER 1-3/8 IN, THREADS 6 UNC, HEIGHT 1-11/64 IN, MATERIAL CARBON STEEL, SPECIFICATION ASTM A194, GRADE 2H | QA | EA |  |  |  |  | bursah | R10 | 2021-01-07 13:15:00 | 2021-11-19 23:50:43
8143990103 | R1421 | NUT,HEX | 0000 | Stock | K81 | GEN | TMP | NUT,HEX: M12 X 1.75MM;SS316;A194-8M | NUT: HEX, TYPE PLAIN, DIAMETER M12, THREADS 1.75MM, HEIGHT 10MM, MATERIAL STAINLESS STEEL 316, SPECIFICATION ASTM A194, GRADE 8M | QA | EA |  |  |  |  | firman | R10 | 2021-01-07 13:15:00 | 2021-11-19 23:04:47
8143990111 | R1421 | NUT,HEX | 0000 | Stock | K81 | GEN | TMP | NUT,HEX: M36 X 4MM;CS;A194-2H;CP | NUT: HEX, TYPE PLAIN, DIAMETER M36, THREADS 4MM, HEIGHT 29MM, MATERIAL CARBON STEEL, SPECIFICATION ASTM A194, GRADE 2H, FINISH CHROME PLATED | QA | EA |  |  |  |  | bursah | R10 | 2021-01-07 13:15:00 | 2021-11-20 00:22:05
8143990123 | R1422 | NUT,LOCK | 0000 | Stock | K81 | GEN | TMP | NUT,LOCK: INT TOOTH;M12 X 1.75MM;CU | NUT: LOCK, TYPE INTERNAL TOOTH, DIAMETER M12, THREADS 1.75MM, MATERIAL COPPER | QA | EA |  |  |  |  | firman | R13 | 2021-01-07 13:15:00 | 2021-11-20 00:43:47
8143990151 | R1421 | NUT,HEX | 0000 | Stock | K81 | GEN | TMP | NUT,HEX: M6 X 1MM;SS316;A194-8M | NUT: HEX, TYPE PLAIN, DIAMETER M6, THREADS 1MM, HEIGHT 5MM, MATERIAL STAINLESS STEEL 316, SPECIFICATION ASTM A194, GRADE 8M | QA | EA |  |  |  |  | jayadi | R10 | 2021-01-07 13:15:00 | 2021-11-20 00:29:57
8143990173 | R1422 | NUT,LOCK | 0000 | Stock | K81 | GEN | TMP | NUT,LOCK: INT TOOTH;M16 X 2MM;CU | NUT: LOCK, TYPE INTERNAL TOOTH, DIAMETER M16, THREADS 2MM, MATERIAL COPPER | QA | EA |  |  |  |  | akmal | R13 | 2021-01-07 13:15:00 | 2021-11-20 00:42:09
8162990103 | R1811 | SCREW,MACHINE | 0000 | TMP | TMP | GEN | TMP | SCREW: | SCREW: MACHINE, DIAMETER M6, LENGTH 21.5MM, THREADS 1MM, HEAD HEXAGON, MATERIAL CARBON STEEL, SPECIFICATION ASTM A307, GRADE A | CAT | EA |  |  |  |  | bursah | R13 | 2021-01-07 13:15:00 | 2021-11-17 16:19:00
8162991011 | R1811 | SCREW,MACHINE | 0000 | TMP | TMP | GEN | TMP | SCREW: | SCREW: MACHINE, DIAMETER M12, LENGTH 12MM, THREADS 1.75MM METRIC, MATERIAL CARBON STEEL, SPECIFICATION ASTM A193, GRADE B6, USAGE DESIGN INDICATOR SYMBOL, EQUIPMENT NAME GENERATOR & TURBINE, MANUFACTURER FUJI ELECTRIC, MANUFACTURER REFERENCE DWG:ST799628-POS 93 | CAT | EA |  |  |  |  | bursah | R13 | 2021-01-07 13:15:00 | 2021-09-27 09:59:16
8162991021 | R1443 | O-RING | 5331 | Stock | K85 | GEN | TMP | O-RING: 124.6X5.7MM;P125;ST799628-P40 | O-RING: TYPE MSV, INSIDE DIAMETER 124.6MM, OUTSIDE DIAMETER 136MM, WIDTH 5.7MM, MATERIAL SILICONE RUBBER (VMQ), INDUSTRY STANDARD JIS B2401-P125, MANUFACTURER FUJI ELECTRIC, MANUFACTURER REFERENCE DWG:ST799628-POS 40 | QA | EA |  |  |  |  | bursah | R04 | 2021-01-07 13:15:00 | 2021-09-03 13:45:18
8162991023 | R1813 | SCREW,SET | 0000 | TMP | TMP | GEN | TMP | SCREW,SET: M8X10MM;CS;HEX;BLK | SCREW: SET, DIAMETER M8, LENGTH 10MM, HEAD HEXAGON SOCKET, MATERIAL CARBON STEEL, FINISH BLACK OXIDE, MANUFACTURER FUJI ELECTRIC, MANUFACTURER REFERENCE DWG:ST799628-POS 257 | CAT | EA |  |  |  |  | bursah | R11 | 2021-01-07 13:15:00 | 2021-10-15 16:09:54
8162991031 | R1443 | O-RING | 5331 | Stock | K85 | GEN | TMP | O-RING: 285X5MM;NBR;ST799628-P39 | O-RING: INSIDE DIAMETER 285MM, OUTSIDE DIAMETER 295MM, WIDTH 5MM, MATERIAL NBR, EQUIPMENT NAME STEAM TURBINE, EQUIPMENT TYPE/MODEL ST-100, EQUIPMENT SERIAL NUMBER K1E69011G1, MANUFACTURER FUJI ELECTRIC, MANUFACTURER REFERENCE DWG:ST799628-POS 39, ID NO.G29 | QA | EA |  |  |  |  | bursah | R06 | 2021-01-07 13:15:00 | 2021-08-30 10:02:47
8162991041 | R1813 | SCREW,SET | 0000 | TMP | TMP | GEN | TMP | SCREW,SET: M10X30MM;CS;HEX;BLK | SCREW: SET, DIAMETER M10, LENGTH 30MM, HEAD HEXAGON SOCKET, MATERIAL CARBON STEEL, FINISH BLACK OXIDE, MANUFACTURER FUJI ELECTRIC, MANUFACTURER REFERENCE DWG:ST799628-POS 260 | CAT | EA |  |  |  |  | bursah | R11 | 2021-01-07 13:15:00 | 2021-10-15 16:15:52
8162991061 | R1813 | SCREW,SET | 0000 | TMP | TMP | GEN | TMP | SCREW,SET: M4X0.70X10MM;B7;HEX;BLK;127 | SCREW: SET, DIAMETER M4, LENGTH 10MM, THREADS 0.7MM, HEAD HEXAGON SOCKET, MATERIAL ALLOY STEEL, SPECIFICATION ASTM A193, GRADE B7, FINISH BLACK OXIDE, MANUFACTURER REFERENCE REF NO.127 | QA | EA |  |  |  |  | bursah | R05 | 2021-01-07 13:15:00 | 2021-08-27 08:15:29
8162991071 | R1813 | SCREW,SET | 0000 | TMP | TMP | GEN | TMP | SCREW,SET: M5X0.80X6MM;B7;HEX;BLK;135 | SCREW: SET, DIAMETER M5, LENGTH 6MM, THREADS 0.8MM, HEAD HEXAGON SOCKET, MATERIAL ALLOY STEEL, SPECIFICATION ASTM A193, GRADE B7, FINISH BLACK OXIDE, MANUFACTURER REFERENCE REF NO.135 | QA | EA |  |  |  |  | bursah | R05 | 2021-01-07 13:15:00 | 2021-08-27 08:16:58
8162991081 | R1830 | SEAL,OIL | 0000 | TMP | TMP | GEN | TMP | SEAL,OIL: | SEAL: OIL, TYPE PACKING, SEAL MATERIAL CARBON, EQUIPMENT NAME MSV, MANUFACTURER FUJI ELECTRIC, MANUFACTURER REFERENCE DWG:ST7996848, DWG:ST785869 | CAT | EA |  |  |  |  | bursah | R13 | 2021-01-07 13:15:00 | 2021-10-15 15:55:55
8162991083 | R1811 | SCREW,MACHINE | 0000 | TMP | TMP | GEN | TMP | SCREW: | SCREW: MACHINE, DIAMETER M4, LENGTH 16MM, THREADS 0.7MM METRIC, HEAD HEXAGON, MATERIAL CARBON STEEL, SPECIFICATION ASTM A193, GRADE B6, SPECIAL FEATURES BLACK OXIDE | CAT | EA |  |  |  |  | bursah | R13 | 2021-01-07 13:15:00 | 2021-09-27 10:01:20
8162991091 | R0943 | GASKET | 0000 | TMP | TMP | GEN | TMP | GASKET: ASB;ST799628;NO.41-0;ST785871 | GASKET: MATERIAL ASBESTOS, EQUIPMENT NAME STEAM TURBINE, EQUIPMENT TYPE/MODEL ST-100, EQUIPMENT SERIAL NUMBER K1E69011G1, MANUFACTURER FUJI ELECTRIC, MANUFACTURER REFERENCE DWG:ST799628, DWG:ST785871, ITEM NO.41-0 | QA | EA |  |  |  |  | jayadi | R05 | 2021-01-07 13:15:00 | 2021-08-28 20:11:28
8162991111 | R0945 | GASKET,FLANGE NON-SPIRAL | 5330 | Stock | K85 | GEN | TMP | GASKET,FLG: RF;1/2IN;150;ASB;NO.44-0 | GASKET: FLANGE NON-SPIRAL, TYPE RAISED FACE, PIPE SIZE 1/2 IN, PRESSURE RATING 150 PSI, MATERIAL ASBESTOS, MANUFACTURER REFERENCE REF NO.44-0 | QA | EA |  |  |  |  | jayadi | R05 | 2021-01-07 13:15:00 | 2021-08-26 22:20:35
8162991121 | R1813 | SCREW,SET | 0000 | TMP | TMP | GEN | TMP | SCREW,SET: M4X0.70X10MM;B7;HEX;BLK;147 | SCREW: SET, DIAMETER M4, LENGTH 10MM, THREADS 0.7MM, HEAD HEXAGON SOCKET, MATERIAL ALLOY STEEL, SPECIFICATION ASTM A193, GRADE B7, FINISH BLACK OXIDE, MANUFACTURER REFERENCE REF NO.147 | QA | EA |  |  |  |  | bursah | R05 | 2021-01-07 13:15:00 | 2021-08-27 08:27:04
8162991131 | R1813 | SCREW,SET | 0000 | TMP | TMP | GEN | TMP | SCREW,SET: M10X1.50X35MM;B7;HEX;BLK;161 | SCREW: SET, DIAMETER M10, LENGTH 35MM, THREADS 1.5MM, HEAD HEXAGON SOCKET, MATERIAL ALLOY STEEL, SPECIFICATION ASTM A193, GRADE B7, FINISH BLACK OXIDE, MANUFACTURER REFERENCE REF NO.161 | QA | EA |  |  |  |  | bursah | R05 | 2021-01-07 13:15:00 | 2021-08-27 08:26:40
8162991133 | R1813 | SCREW,SET | 0000 | TMP | TMP | GEN | TMP | SCREW,SET: M4X0.70X6MM;B7;HEX;BLK | SCREW: SET, DIAMETER M4, LENGTH 6MM, THREADS 0.7MM, HEAD HEXAGON SOCKET, MATERIAL ALLOY STEEL, SPECIFICATION ASTM A193, GRADE B7, FINISH BLACK OXIDE | QA | EA |  |  |  |  | bursah | R05 | 2021-01-07 13:15:00 | 2021-08-27 08:26:13
8162991141 | R1813 | SCREW,SET | 0000 | TMP | TMP | GEN | TMP | SCREW,SET: M5X0.80X16MM;B7;HEX;BLK | SCREW: SET, DIAMETER M5, LENGTH 16MM, THREADS 0.8MM, HEAD HEXAGON SOCKET, MATERIAL ALLOY STEEL, SPECIFICATION ASTM A193, GRADE B7, FINISH BLACK OXIDE | QA | EA |  |  |  |  | bursah | R05 | 2021-01-07 13:15:00 | 2021-08-27 08:25:47
8162991151 | R1813 | SCREW,SET | 0000 | TMP | TMP | GEN | TMP | SCREW,SET: M5X0.80X8MM;B7;HEX;BLK | SCREW: SET, DIAMETER M5, LENGTH 8MM, THREADS 0.8MM, HEAD HEXAGON SOCKET, MATERIAL ALLOY STEEL, SPECIFICATION ASTM A193, GRADE B7, FINISH BLACK OXIDE | QA | EA |  |  |  |  | bursah | R05 | 2021-01-07 13:15:00 | 2021-08-27 08:25:23
8162991161 | R1813 | SCREW,SET | 0000 | TMP | TMP | OEM | TMP | SCREW,SET: M12X25MM;CS;BLK;ST799628-P263 | SCREW: SET, DIAMETER M12, LENGTH 25MM, MATERIAL CARBON STEEL, FINISH BLACK OXIDE, USAGE DESIGN ROTOR, EQUIPMENT NAME STEAM TURBINE, EQUIPMENT TYPE/MODEL ST-100, EQUIPMENT SERIAL NUMBER K1E69011G1, MANUFACTURER FUJI ELECTRIC, MANUFACTURER REFERENCE DWG:ST799628-POS 263 | QA | EA |  |  |  |  | bursah | R05 | 2021-01-07 13:15:00 | 2021-08-27 02:19:21
8162991163 | R1813 | SCREW,SET | 0000 | TMP | TMP | GEN | TMP | SCREW,SET: M5X0.80X16MM;B7;HEX;BLK;21 | SCREW: SET, DIAMETER M5, LENGTH 16MM, THREADS 0.8MM, HEAD HEXAGON SOCKET, MATERIAL ALLOY STEEL, SPECIFICATION ASTM A193, GRADE B7, FINISH BLACK OXIDE, MANUFACTURER REFERENCE REF NO.21 | QA | EA |  |  |  |  | bursah | R05 | 2021-01-07 13:15:00 | 2021-08-27 08:06:42
8162991171 | R1813 | SCREW,SET | 0000 | TMP | TMP | GEN | TMP | SCREW,SET: M6X1.25X8MM;B7;HEX;BLK;22 | SCREW: SET, DIAMETER M6, LENGTH 8MM, THREADS 1.25MM, HEAD HEXAGON SOCKET, MATERIAL ALLOY STEEL, SPECIFICATION ASTM A193, GRADE B7, FINISH BLACK OXIDE, MANUFACTURER REFERENCE REF NO.22 | QA | EA |  |  |  |  | bursah | R05 | 2021-01-07 13:15:00 | 2021-08-27 08:20:05
8162991181 | R1443 | O-RING | 5331 | Stock | K85 | GEN | TMP | O-RING: 164.5X8.4MM;P165;T799628-P256 | O-RING: INSIDE DIAMETER 164.5MM, OUTSIDE DIAMETER 181.3MM, WIDTH 8.4MM, MATERIAL SILICONE RUBBER (VMQ), INDUSTRY STANDARD JIS B2401-P165, MANUFACTURER FUJI ELECTRIC, MANUFACTURER REFERENCE DWG:T799628-POS 256 | QA | EA |  |  |  |  | bursah | R04 | 2021-01-07 13:15:00 | 2021-09-03 13:45:18
8162991191 | R0945 | GASKET,FLANGE NON-SPIRAL | 5330 | Stock | K85 | GEN | TMP | GASKET,FLG: RF;3/4IN;150;ASB;NO.242 | GASKET: FLANGE NON-SPIRAL, TYPE RAISED FACE, PIPE SIZE 3/4 IN, PRESSURE RATING 150 PSI, MATERIAL ASBESTOS, INSIDE DIAMETER 28MM, OUTSIDE DIAMETER 56MM, THICKNESS 1.5MM, MANUFACTURER FUJI ELECTRIC, MANUFACTURER REFERENCE REF NO.242 | QA | EA |  |  |  |  | jayadi | R05 | 2021-01-07 13:15:00 | 2021-08-26 22:21:14
8162991201 | R1811 | SCREW,MACHINE | 0000 | TMP | TMP | GEN | TMP | SCREW: | SCREW: MACHINE, DIAMETER M8, LENGTH 25MM, THREADS 1.25MM METRIC, HEAD HEXAGON, MATERIAL ALLOY STEEL, SPECIFICATION ASTM A193, GRADE B7, SPECIAL FEATURES BLACK OXIDE | CAT | EA |  |  |  |  | bursah | R13 | 2021-01-07 13:15:00 | 2021-09-27 10:05:52
8162991211 | R1811 | SCREW,MACHINE | 0000 | TMP | TMP | GEN | TMP | SCREW: | SCREW: MACHINE, DIAMETER M10, LENGTH 30MM, THREADS 1.5MM METRIC, HEAD HEXAGON, MATERIAL ALLOY STEEL, SPECIFICATION ASTM A193, GRADE B7, SPECIAL FEATURES BLACK OXIDE | CAT | EA |  |  |  |  | bursah | R13 | 2021-01-07 13:15:00 | 2021-09-27 10:10:23
8162991221 | R1811 | SCREW,MACHINE | 0000 | TMP | TMP | GEN | TMP | SCREW: | SCREW: MACHINE, DIAMETER M6, LENGTH 6MM, THREADS 1MM METRIC, HEAD HEXAGON, MATERIAL ALLOY STEEL, SPECIFICATION ASTM A193, GRADE B7, SPECIAL FEATURES BLACK OXIDE, MANUFACTURER FUJI ELECTRIC, MANUFACTURER REFERENCE ITEM NO.52 | CAT | EA |  |  |  |  | bursah | R13 | 2021-01-07 13:15:00 | 2021-09-27 11:13:52
8162991231 | R1811 | SCREW,MACHINE | 0000 | TMP | TMP | GEN | TMP | SCREW: | SCREW: MACHINE, DIAMETER M4, LENGTH 6MM, THREADS 1MM METRIC, HEAD HEXAGON, MATERIAL ALLOY STEEL, SPECIFICATION ASTM A193, GRADE B7, SPECIAL FEATURES BLACK OXIDE, MANUFACTURER FUJI ELECTRIC, MANUFACTURER REFERENCE ITEM NO.53 | CAT | EA |  |  |  |  | bursah | R13 | 2021-01-07 13:15:00 | 2021-09-27 10:46:12
8162991241 | R1811 | SCREW,MACHINE | 0000 | TMP | TMP | GEN | TMP | SCREW: | SCREW: MACHINE, DIAMETER M8, LENGTH 16MM, THREADS 1.25MM METRIC, HEAD HEXAGON, MATERIAL ALLOY STEEL, SPECIFICATION ASTM A193, GRADE B7, SPECIAL FEATURES BLACK OXIDE | CAT | EA |  |  |  |  | bursah | R13 | 2021-07-13 00:36:10 | 2021-09-27 10:43:41
8162991251 | R1811 | SCREW,MACHINE | 0000 | TMP | TMP | GEN | TMP | SCREW: | SCREW: MACHINE, DIAMETER M6, LENGTH 10MM, THREADS 1MM METRIC, HEAD HEXAGON, MATERIAL ALLOY STEEL, SPECIFICATION ASTM A193, GRADE B7, SPECIAL FEATURES BLACK OXIDE, MANUFACTURER FUJI ELECTRIC, MANUFACTURER REFERENCE ITEM NO.57 | CAT | EA |  |  |  |  | bursah | R13 | 2021-07-13 00:37:05 | 2021-09-27 10:42:23
8162991261 | R1811 | SCREW,MACHINE | 0000 | TMP | TMP | GEN | TMP | SCREW: | SCREW: MACHINE, DIAMETER M6, LENGTH 16MM, THREADS 1MM METRIC, HEAD HEXAGON, MATERIAL ALLOY STEEL, SPECIFICATION ASTM A193, GRADE B7, SPECIAL FEATURES BLACK OXIDE, MANUFACTURER FUJI ELECTRIC, MANUFACTURER REFERENCE ITEM NO.66 | CAT | EA |  |  |  |  | bursah | R13 | 2021-07-13 00:39:02 | 2021-09-27 10:40:23
8162991271 | R1811 | SCREW,MACHINE | 0000 | TMP | TMP | GEN | TMP | SCREW: | SCREW: MACHINE, DIAMETER M6, LENGTH 10MM, THREADS 1MM METRIC, HEAD HEXAGON, MATERIAL CARBON STEEL, SPECIFICATION ASTM A193, GRADE B6, SPECIAL FEATURES BLACK OXIDE | CAT | EA |  |  |  |  | bursah | R13 | 2021-07-13 00:40:24 | 2021-09-27 11:19:05
8162991281 | R1811 | SCREW,MACHINE | 0000 | TMP | TMP | GEN | TMP | SCREW: | SCREW: MACHINE, DIAMETER M10, LENGTH 30MM, THREADS 1.5MM METRIC, HEAD HEXAGON, MATERIAL ALLOY STEEL, SPECIFICATION ASTM A193, GRADE B7, SPECIAL FEATURES BLACK OXIDE, MANUFACTURER FUJI ELECTRIC, MANUFACTURER REFERENCE ITEM NO.68 | CAT | EA |  |  |  |  | bursah | R13 | 2021-07-13 00:41:29 | 2021-09-27 10:36:51
8162991291 | R1811 | SCREW,MACHINE | 0000 | TMP | TMP | GEN | TMP | SCREW: | SCREW: MACHINE, DIAMETER M12, LENGTH 12MM, THREADS 1.75MM METRIC, HEAD HEXAGON, MATERIAL ALLOY STEEL, SPECIFICATION ASTM A193, GRADE B7, SPECIAL FEATURES BLACK OXIDE, MANUFACTURER FUJI ELECTRIC, MANUFACTURER REFERENCE ITEM NO.69 | CAT | EA |  |  |  |  | bursah | R13 | 2021-07-13 00:42:19 | 2021-09-27 10:33:40
8162991301 | R1811 | SCREW,MACHINE | 0000 | TMP | TMP | GEN | TMP | SCREW: | SCREW: MACHINE, DIAMETER M6, LENGTH 6MM, THREADS 1MM METRIC, HEAD HEXAGON, MATERIAL ALLOY STEEL, SPECIFICATION ASTM A193, GRADE B7, SPECIAL FEATURES BLACK OXIDE, MANUFACTURER FUJI ELECTRIC, MANUFACTURER REFERENCE ITEM NO.76 | CAT | EA |  |  |  |  | bursah | R13 | 2021-07-13 00:44:30 | 2021-09-27 10:31:32
8162991311 | R1811 | SCREW,MACHINE | 0000 | TMP | TMP | GEN | TMP | SCREW: | SCREW: MACHINE, DIAMETER M4, LENGTH 6MM, THREADS 1MM METRIC, HEAD HEXAGON, MATERIAL ALLOY STEEL, SPECIFICATION ASTM A193, GRADE B7, SPECIAL FEATURES BLACK OXIDE, MANUFACTURER FUJI ELECTRIC, MANUFACTURER REFERENCE ITEM NO.77 | CAT | EA |  |  |  |  | bursah | R13 | 2021-07-13 00:45:37 | 2021-09-27 10:29:13
8162991321 | R1811 | SCREW,MACHINE | 0000 | TMP | TMP | GEN | TMP | SCREW: | SCREW: MACHINE, DIAMETER M8, LENGTH 16MM, THREADS 1.25MM METRIC, HEAD HEXAGON, MATERIAL ALLOY STEEL, SPECIFICATION ASTM A193, GRADE B7, SPECIAL FEATURES BLACK OXIDE, MANUFACTURER FUJI ELECTRIC, MANUFACTURER REFERENCE ITEM NO.80 | CAT | EA |  |  |  |  | bursah | R13 | 2021-07-13 00:47:04 | 2021-09-27 10:18:39
8162991331 | R1811 | SCREW,MACHINE | 0000 | TMP | TMP | GEN | TMP | SCREW: | SCREW: MACHINE, DIAMETER M6, LENGTH 10MM, THREADS 1MM METRIC, HEAD HEXAGON, MATERIAL ALLOY STEEL, SPECIFICATION ASTM A193, GRADE B7, SPECIAL FEATURES BLACK OXIDE, MANUFACTURER FUJI ELECTRIC, MANUFACTURER REFERENCE ITEM NO.81 | CAT | EA |  |  |  |  | bursah | R13 | 2021-07-13 00:47:58 | 2021-09-27 10:16:51
8162991341 | R1813 | SCREW,SET | 0000 | TMP | TMP | GEN | TMP | SCREW,SET: M10X1.50X18MM;B7;HEX;BLK;81 | SCREW: SET, DIAMETER M10, LENGTH 18MM, THREADS 1.5MM, HEAD HEXAGON SOCKET, MATERIAL ALLOY STEEL, SPECIFICATION ASTM A193, GRADE B7, FINISH BLACK OXIDE, MANUFACTURER REFERENCE REF NO.81 | QA | EA |  |  |  |  | bursah | R05 | 2021-01-07 13:15:00 | 2021-08-27 08:20:32
8162991343 | R1813 | SCREW,SET | 0000 | TMP | TMP | GEN | TMP | SCREW,SET: M8X10MM;CS;HEX;BLK | SCREW: SET, DIAMETER M8, LENGTH 10MM, HEAD HEXAGON SOCKET, MATERIAL CARBON STEEL, FINISH BLACK OXIDE, MANUFACTURER FUJI ELECTRIC, MANUFACTURER REFERENCE DWG:ST799628-POS 260, KHS675-85 | CAT | EA |  |  |  |  | bursah | R11 | 2021-01-07 13:15:00 | 2021-10-15 16:23:09
8162991351 | R1813 | SCREW,SET | 0000 | TMP | TMP | GEN | TMP | SCREW,SET: M6X1.00X16MM;B7;HEX;BLK;90 | SCREW: SET, DIAMETER M6, LENGTH 16MM, THREADS 1MM, HEAD HEXAGON SOCKET, MATERIAL ALLOY STEEL, SPECIFICATION ASTM A193, GRADE B7, FINISH BLACK OXIDE, MANUFACTURER REFERENCE REF NO.90 | QA | EA |  |  |  |  | bursah | R05 | 2021-01-07 13:15:00 | 2021-08-27 08:21:07
8162991361 | R1813 | SCREW,SET | 0000 | TMP | TMP | GEN | TMP | SCREW,SET: M6X1.00X10MM;B7;HEX;BLK;91 | SCREW: SET, DIAMETER M6, LENGTH 10MM, THREADS 1MM, HEAD HEXAGON SOCKET, MATERIAL ALLOY STEEL, SPECIFICATION ASTM A193, GRADE B7, FINISH BLACK OXIDE, MANUFACTURER REFERENCE REF NO.91 | QA | EA |  |  |  |  | bursah | R05 | 2021-01-07 13:15:00 | 2021-08-27 08:21:51
8162991371 | R1813 | SCREW,SET | 0000 | TMP | TMP | GEN | TMP | SCREW,SET: M10X1.50X18MM;B7;HEX;BLK;92 | SCREW: SET, DIAMETER M10, LENGTH 18MM, THREADS 1.5MM, HEAD HEXAGON SOCKET, MATERIAL ALLOY STEEL, SPECIFICATION ASTM A193, GRADE B7, FINISH BLACK OXIDE, MANUFACTURER REFERENCE REF NO.92 | QA | EA |  |  |  |  | jayadi | R05 | 2021-01-07 13:15:00 | 2021-08-27 08:23:05
8162991401 | R1813 | SCREW,SET | 0000 | TMP | TMP | GEN | TMP | SCREW,SET: M3X0.50X6MM;B7;HEX;BLK;125 | SCREW: SET, DIAMETER M3, LENGTH 6MM, THREADS 0.5MM, HEAD HEXAGON SOCKET, MATERIAL ALLOY STEEL, SPECIFICATION ASTM A193, GRADE B7, FINISH BLACK OXIDE, MANUFACTURER REFERENCE REF NO.125 | QA | EA |  |  |  |  | bursah | R05 | 2021-01-07 13:15:00 | 2021-08-27 08:50:33
8162991411 | R1813 | SCREW,SET | 0000 | TMP | TMP | GEN | TMP | SCREW,SET: M12X1.75X25MM;B7;HEX;BLK;NO.3 | SCREW: SET, DIAMETER M12, LENGTH 25MM, THREADS 1.75MM, HEAD HEXAGON SOCKET, MATERIAL ALLOY STEEL, SPECIFICATION ASTM A193, GRADE B7, FINISH BLACK OXIDE, USAGE DESIGN ROTOR, MANUFACTURER REFERENCE REF NO.3 | QA | EA |  |  |  |  | bursah | R05 | 2021-01-07 13:15:00 | 2021-08-27 08:56:54
8162991421 | 2030A | SCREW,MACHINE | 5305 | Stock | K81 | GEN | TMP | SCREW: M5X0.80XHEX;CS;BLK | SCREW: MACHINE, THREAD DIAMETER M5, THREAD SERIES METRIC COARSE, THREAD PITCH 0.8MM, HEAD STYLE HEXAGON, THREAD DIRECTION RIGHT HAND, MATERIAL CARBON STEEL, SURFACE TREATMENT BLACK OXIDE | CAT | EA |  |  |  |  | krisnu | R13 | 2021-01-07 13:15:00 | 2021-01-27 14:01:29
8162991451 | R1813 | SCREW,SET | 0000 | TMP | TMP | OEM | TMP | SCREW,SET: CS;MSV CO VALVE;ST349943-P23 | SCREW: SET, MATERIAL CARBON STEEL, FINISH BLACK OXIDE, USAGE DESIGN MSV CHANGE OVER VALVE, MANUFACTURER FUJI ELECTRIC, MANUFACTURER REFERENCE DWG:ST349943-POS 23 | QA | EA |  |  |  |  | bursah | R05 | 2021-01-07 13:15:00 | 2021-09-07 00:24:11
8162991461 | R1813 | SCREW,SET | 0000 | TMP | TMP | OEM | TMP | SCREW,SET: MAIN STOP VALVE;ST357449-P57 | SCREW: SET, MATERIAL CHROMIUM MOLYBDENUM STEEL, SPECIFICATION JIS G4105, GRADE SCM435, EQUIPMENT NAME MAIN STOP VALVE, MANUFACTURER FUJI ELECTRIC, MANUFACTURER REFERENCE DWG:ST357449-POS 57 | QA | EA |  |  |  |  | bursah | R05 | 2021-01-07 13:15:00 | 2021-09-07 00:27:42
8162991471 | R1813 | SCREW,SET | 0000 | TMP | TMP | OEM | TMP | SCREW,SET: MAIN STOP VALVE;ST357449-P49 | SCREW: SET, MATERIAL STAINLESS STEEL 304, EQUIPMENT NAME MAIN STOP VALVE, MANUFACTURER FUJI ELECTRIC, MANUFACTURER REFERENCE DWG:ST357449-POS 49 | QA | EA |  |  |  |  | bursah | R05 | 2021-01-07 13:15:00 | 2021-09-07 01:20:48
8162991501 | R1811 | SCREW,MACHINE | 0000 | TMP | TMP | GEN | TMP | SCREW: | SCREW: MACHINE, DIAMETER M12, LENGTH 12MM, THREADS 1.75MM METRIC, HEAD HEXAGON, MATERIAL ALLOY STEEL, SPECIFICATION ASTM A193, GRADE B7, SPECIAL FEATURES BLACK OXIDE | CAT | EA |  |  |  |  | bursah | R13 | 2021-07-13 00:48:42 | 2021-09-27 11:17:53
8162991601 | R1811 | SCREW,MACHINE | 0000 | TMP | TMP | GEN | TMP | SCREW: | SCREW: MACHINE, DIAMETER M16, LENGTH 50MM, THREADS 0.7MM METRIC, HEAD HEXAGON SOCKET, MATERIAL ALLOY STEEL, SPECIFICATION ASTM A193, GRADE B7, SPECIAL FEATURES BLACK OXIDE, MANUFACTURER FUJI ELECTRIC, MANUFACTURER REFERENCE DWG:ST357830-POS 8, ITEM NO.8 | CAT | EA |  |  |  |  | bursah | R13 | 2021-07-13 00:49:47 | 2021-09-27 10:20:20
8162991651 | R1809 | SCREW,CAP | 0000 | TMP | TMP | GEN | TMP | SCREW,CAP: M16X70MM;HEX;CS;ST357830-P8 | SCREW: CAP, DIAMETER M16, LENGTH 70MM, THREADS 2MM, HEAD HEXAGON SOCKET, MATERIAL CARBON STEEL, FINISH BLACK OXIDE, EQUIPMENT NAME STEAM TURBINE, EQUIPMENT TYPE/MODEL ST-100, EQUIPMENT SERIAL NUMBER K1E69011G1, MANUFACTURER FUJI ELECTRIC, MANUFACTURER REFERENCE DWG:ST357830-POS 8, REF NO.4 | QA1 | EA |  |  |  |  | bursah | R08 | 2021-01-07 13:15:00 | 2021-10-17 20:53:43
8162992151 | 06076 | COUPLING,PIPE | 4730 | Stock | K81 | GEN | TMP | COUPLING: 1IN;10K;PVC;SOCKET;AW | COUPLING: PIPE, SIZE 1 IN, CONNECTION SOCKET, RATING 10 KG/CM2, MATERIAL PVC, INDUSTRY STANDARD CLASS AW | QA | EA | NON FABRICATION | NON BOM | NON CRITICAL |  | bursah | R04 | 2021-01-07 13:15:00 | 2021-11-28 18:19:32
8162992161 | 06076 | COUPLING,PIPE | 4730 | Stock | K81 | GEN | TMP | COUPLING: 1/2IN;10K;PVC;SOCKET;AW | COUPLING: PIPE, SIZE 1/2 IN, CONNECTION SOCKET, RATING 10 KG/CM2, MATERIAL PVC, INDUSTRY STANDARD CLASS AW | QA | EA | NON FABRICATION | NON BOM | NON CRITICAL |  | bursah | R04 | 2021-01-07 13:15:00 | 2021-11-28 18:29:58
8162992211 | R0476 | CLAMP,PIPE/CONDUIT | 0000 | TMP | TMP | GEN | TMP | CLAMP,CONDUIT: 1/2IN;PVC | CLAMP: PIPE/CONDUIT, TYPE FLUSH MOUNT, SIZE 1/2 IN, MATERIAL PVC, SPECIAL FEATURES C/W 2 BOLT | CAT | EA |  |  |  |  | akmal | R12 | 2021-01-07 13:15:00 | 2021-09-28 10:25:47
8162993011 | R1812 | SCREW,SELF-TAPPING | 0000 | TMP | TMP | GEN | TMP | SCREW,SELF-TAPPING: M8 X 20MM;SS316;HEX | SCREW: SELF-TAPPING, DIAMETER M8, LENGTH 20MM, HEAD HEXAGON, MATERIAL STAINLESS STEEL 316, ADDITIONAL ITEMS C/W RUBBER WASHER | QA | EA |  |  |  |  | bursah | R13 | 2021-01-07 13:15:00 | 2021-11-29 22:07:19
8162993021 | R1812 | SCREW,SELF-TAPPING | 0000 | TMP | TMP | GEN | TMP | SCREW,SELF-TAPPING: M8 X 50MM;SS316;HEX | SCREW: SELF-TAPPING, DIAMETER M8, LENGTH 50MM, HEAD HEXAGON, MATERIAL STAINLESS STEEL 316, ADDITIONAL ITEMS C/W RUBBER WASHER | QA | EA |  |  |  |  | bursah | R13 | 2021-01-07 13:15:00 | 2021-11-29 22:06:56
8162993031 | R1812 | SCREW,SELF-TAPPING | 0000 | TMP | TMP | GEN | TMP | SCREW,SELF-TAPPING: M8 X 70MM;SS316;HEX | SCREW: SELF-TAPPING, DIAMETER M8, LENGTH 70MM, HEAD HEXAGON, MATERIAL STAINLESS STEEL 316, ADDITIONAL ITEMS C/W RUBBER WASHER | QA | EA |  |  |  |  | bursah | R13 | 2021-01-07 13:15:00 | 2021-11-29 22:04:08
8172462011 | R1385 | NAIL | 0000 | TMP | TMP | GEN | TMP | NAIL: COMMON;10CM (4 IN);CS | NAIL: TYPE COMMON, LENGTH 10 CM (4 IN), THICKNESS 6 GA, MATERIAL CARBON STEEL | QA | KG |  |  |  |  | akmal | R10 | 2021-01-07 13:15:00 | 2021-11-27 02:07:42
8172462021 | R1385 | NAIL | 0000 | TMP | TMP | GEN | TMP | NAIL: COMMON;12CM (5 IN);CS | NAIL: TYPE COMMON, LENGTH 12 CM (5 IN), THICKNESS 4 GA, MATERIAL CARBON STEEL | QA | KG |  |  |  |  | akmal | R10 | 2021-01-07 13:15:00 | 2021-11-27 02:07:00
8172462041 | R1385 | NAIL | 0000 | TMP | TMP | GEN | TMP | NAIL: COMMON;5CM (2 IN);CS | NAIL: TYPE COMMON, LENGTH 5 CM (2 IN), THICKNESS 11 GA, MATERIAL CARBON STEEL | QA | KG |  |  |  |  | akmal | R10 | 2021-01-07 13:15:00 | 2021-11-27 02:04:45
8172462051 | R1385 | NAIL | 0000 | TMP | TMP | GEN | TMP | NAIL: COMMON;7CM (3 IN);CS | NAIL: TYPE COMMON, LENGTH 7 CM (3 IN), THICKNESS 9 GA, MATERIAL CARBON STEEL | QA | KG |  |  |  |  | akmal | R10 | 2021-01-07 13:15:00 | 2021-11-27 02:04:18
8174620021 | R1519 | PIN,COTTER | 0000 | TMP | TMP | GEN | TMP | PIN,COTTER: 3X15MM;SS304;ST799628-P58 | PIN: COTTER, DIAMETER 3MM, LENGTH 15MM, MATERIAL STAINLESS STEEL 304, EQUIPMENT NAME STEAM TURBINE, EQUIPMENT TYPE/MODEL ST-100, EQUIPMENT SERIAL NUMBER K1E69011G1, MANUFACTURER FUJI ELECTRIC, MANUFACTURER REFERENCE DWG:ST799628-POS 58 | QA1 | EA |  |  |  |  | bursah | R07 | 2021-01-07 13:15:00 | 2021-10-15 13:56:19
8174620031 | R1519 | PIN,COTTER | 0000 | TMP | TMP | GEN | TMP | PIN,COTTER: 8X120MM;SS304;ST357451-P11 | PIN: COTTER, DIAMETER 8MM, LENGTH 120MM, MATERIAL STAINLESS STEEL 304, EQUIPMENT NAME STEAM TURBINE, EQUIPMENT TYPE/MODEL ST-100, EQUIPMENT SERIAL NUMBER K1E69011G1, MANUFACTURER FUJI ELECTRIC, MANUFACTURER REFERENCE DWG:ST357451-POS 11, REF NO.58 | QA1 | EA |  |  |  |  | akmal | R07 | 2021-01-07 13:15:00 | 2021-11-04 09:41:46
8174620041 | R1519 | PIN,COTTER | 0000 | TMP | TMP | GEN | TMP | PIN,COTTER: 3X15MM;SS304;ST799628-P82 | PIN: COTTER, DIAMETER 3MM, LENGTH 15MM, MATERIAL STAINLESS STEEL 304, EQUIPMENT NAME STEAM TURBINE, EQUIPMENT TYPE/MODEL ST-100, EQUIPMENT SERIAL NUMBER K1E69011G1, MANUFACTURER FUJI ELECTRIC, MANUFACTURER REFERENCE DWG:ST799628-POS 82 | QA1 | EA |  |  |  |  | bursah | R07 | 2021-01-07 13:15:00 | 2021-10-15 13:57:23
8174620051 | R1519 | PIN,COTTER | 0000 | TMP | TMP | GEN | TMP | PIN,COTTER: 3X15MM;SS;MCV;ST109482-P77 | PIN: COTTER, DIAMETER 3MM, LENGTH 15MM, MATERIAL STAINLESS STEEL, USAGE DESIGN ROTATING PISTON FOR MCV (L,R), EQUIPMENT NAME STEAM TURBINE, EQUIPMENT TYPE/MODEL ST-100, EQUIPMENT SERIAL NUMBER K1E69011G1, MANUFACTURER FUJI ELECTRIC, MANUFACTURER REFERENCE DWG:ST109482-POS 77 | QA1 | EA |  |  |  |  | dzikri | R07 | 2021-01-07 13:15:00 | 2021-10-15 13:59:11
8174620053 | R1517 | PIN | 0000 | TMP | TMP | GEN | TMP | PIN: SS304 | PIN: MATERIAL STAINLESS STEEL 304, EQUIPMENT NAME METERING PUMP, EQUIPMENT TYPE/MODEL M1-MV, MANUFACTURER NIKKISO, MANUFACTURER REFERENCE DWG:01M-P03-006-POS P03C | CAT | EA |  |  |  |  | syaiful | R13 | 2021-01-07 13:15:00 | 2021-12-09 20:53:39
8174620061 | R1519 | PIN,COTTER | 0000 | TMP | TMP | GEN | TMP | PIN,COTTER: 4X25MM;CST207401;TC-175 | PIN: COTTER, DIAMETER 4MM, LENGTH 25MM, MATERIAL STAINLESS STEEL 304, USAGE DESIGN HAND TRIP DEVICE, EQUIPMENT NAME STEAM TURBINE, EQUIPMENT TYPE/MODEL ST-100, EQUIPMENT SERIAL NUMBER K1E69011G1, MANUFACTURER FUJI ELECTRIC, MANUFACTURER REFERENCE DWG:CST207401, TC-175 | QA1 | PC |  |  |  |  | krisnu | R07 | 2021-01-07 13:15:00 | 2021-11-04 09:43:30
8174620063 | R1520 | PIN,DOWEL | 0000 | TMP | TMP | GEN | TMP | PIN,DOWEL: 3X20MM;SS304;ST799628-P83 | PIN: DOWEL, DIAMETER 3MM, LENGTH 20MM, MATERIAL STAINLESS STEEL 304, EQUIPMENT NAME STEAM TURBINE, EQUIPMENT TYPE/MODEL ST-100, EQUIPMENT SERIAL NUMBER K1E69011G1, MANUFACTURER FUJI ELECTRIC, MANUFACTURER REFERENCE DWG:ST799628-POS 83 | QA1 | EA |  |  |  |  | bursah | R07 | 2021-01-07 13:15:00 | 2021-10-15 14:48:08
8174620071 | R1519 | PIN,COTTER | 0000 | TMP | TMP | GEN | TMP | PIN,COTTER: 4X25MM;CST207401;TC-165 | PIN: COTTER, DIAMETER 4MM, LENGTH 25MM, MATERIAL STAINLESS STEEL 304, USAGE DESIGN HAND TRIP DEVICE, EQUIPMENT NAME STEAM TURBINE, EQUIPMENT TYPE/MODEL ST-100, EQUIPMENT SERIAL NUMBER K1E69011G1, MANUFACTURER FUJI ELECTRIC, MANUFACTURER REFERENCE DWG:CST207401, TC-165 | QA1 | PC |  |  |  |  | krisnu | R07 | 2021-01-07 13:15:00 | 2021-11-04 09:44:33
8174620081 | R1520 | PIN,DOWEL | 0000 | TMP | TMP | GEN | TMP | PIN,DOWEL: 3X20MM;SS304;ST799628-P84 | PIN: DOWEL, DIAMETER 3MM, LENGTH 20MM, MATERIAL STAINLESS STEEL 304, EQUIPMENT NAME STEAM TURBINE, EQUIPMENT TYPE/MODEL ST-100, EQUIPMENT SERIAL NUMBER K1E69011G1, MANUFACTURER FUJI ELECTRIC, MANUFACTURER REFERENCE DWG:ST799628-POS 84 | QA1 | EA |  |  |  |  | bursah | R07 | 2021-01-07 13:15:00 | 2021-10-15 14:05:47
8174620091 | R1519 | PIN,COTTER | 0000 | TMP | TMP | GEN | TMP | PIN,COTTER: 3X15MM;CST207401;TC-175 | PIN: COTTER, DIAMETER 3MM, LENGTH 15MM, MATERIAL STAINLESS STEEL 304, USAGE DESIGN HAND TRIP DEVICE, EQUIPMENT NAME STEAM TURBINE, EQUIPMENT TYPE/MODEL ST-100, EQUIPMENT SERIAL NUMBER K1E69011G1, MANUFACTURER FUJI ELECTRIC, MANUFACTURER REFERENCE DWG:CST207401, TC-175 | QA1 | PC |  |  |  |  | krisnu | R07 | 2021-01-07 13:15:00 | 2021-11-04 09:46:01
8174620101 | R1517 | PIN | 0000 | TMP | TMP | GEN | TMP | PIN: GROOVED;CTRL VALVE;V150;11B8596X012 | PIN: TYPE GROOVED, MATERIAL STAINLESS STEEL 316, USAGE DESIGN DRIVE SHAFT, EQUIPMENT NAME ROTARY CONTROL VALVE, EQUIPMENT TYPE/MODEL V150-NPS 10 & 12, MANUFACTURER FISHER, MANUFACTURER REFERENCE 11B8596X012 | QA | EA |  |  |  |  | akmal | R13 | 2021-01-07 13:15:00 | 2021-12-11 12:15:14
8174620111 | R1520 | PIN,DOWEL | 0000 | TMP | TMP | GEN | TMP | PIN,DOWEL: 3X28MM;SS304;ST799628-P26 | PIN: DOWEL, DIAMETER 3MM, LENGTH 28MM, MATERIAL STAINLESS STEEL 304, EQUIPMENT NAME STEAM TURBINE, EQUIPMENT TYPE/MODEL ST-100, EQUIPMENT SERIAL NUMBER K1E69011G1, MANUFACTURER FUJI ELECTRIC, MANUFACTURER REFERENCE DWG:ST799628-POS 26 | QA1 | EA |  |  |  |  | bursah | R07 | 2021-01-07 13:15:00 | 2021-10-15 14:06:47
8174620121 | R1519 | PIN,COTTER | 0000 | TMP | TMP | GEN | TMP | PIN,COTTER: 3X15MM;CST207401;TC-165 | PIN: COTTER, DIAMETER 3MM, LENGTH 15MM, MATERIAL STAINLESS STEEL 304, USAGE DESIGN HAND TRIP DEVICE, EQUIPMENT NAME STEAM TURBINE, EQUIPMENT TYPE/MODEL ST-100, EQUIPMENT SERIAL NUMBER K1E69011G1, MANUFACTURER FUJI ELECTRIC, MANUFACTURER REFERENCE DWG:CST207401, TC-165 | QA1 | PC |  |  |  |  | krisnu | R07 | 2021-01-07 13:15:00 | 2021-11-04 10:15:35
8174620131 | R1520 | PIN,DOWEL | 0000 | TMP | TMP | GEN | TMP | PIN,DOWEL: 3X20MM;SS304;ST799628-P60 | PIN: DOWEL, DIAMETER 3MM, LENGTH 20MM, MATERIAL STAINLESS STEEL 304, EQUIPMENT NAME STEAM TURBINE, EQUIPMENT TYPE/MODEL ST-100, EQUIPMENT SERIAL NUMBER K1E69011G1, MANUFACTURER FUJI ELECTRIC, MANUFACTURER REFERENCE DWG:ST799628-POS 60 | QA1 | EA |  |  |  |  | bursah | R07 | 2021-01-07 13:15:00 | 2021-10-15 14:07:43
8174620141 | R1520 | PIN,DOWEL | 0000 | TMP | TMP | GEN | TMP | PIN,DOWEL: 3X16MM;SS304;ST799628-P122 | PIN: DOWEL, DIAMETER 3MM, LENGTH 16MM, MATERIAL STAINLESS STEEL 304, EQUIPMENT NAME STEAM TURBINE, EQUIPMENT TYPE/MODEL ST-100, EQUIPMENT SERIAL NUMBER K1E69011G1, MANUFACTURER FUJI ELECTRIC, MANUFACTURER REFERENCE DWG:ST799628-POS 122 | QA1 | EA |  |  |  |  | bursah | R07 | 2021-01-07 13:15:00 | 2021-10-15 14:08:20
8174620151 | R1517 | PIN | 0000 | TMP | TMP | GEN | TMP | PIN: GROOVED;CTRL VALVE;V150;18A6138X012 | PIN: TYPE GROOVED, MATERIAL STAINLESS STEEL 316, USAGE DESIGN DRIVE SHAFT, EQUIPMENT NAME ROTARY CONTROL VALVE, EQUIPMENT TYPE/MODEL V150-NPS 6, MANUFACTURER FISHER, MANUFACTURER REFERENCE 18A6138X012 | QA | EA |  |  |  |  | akmal | R13 | 2021-01-07 13:15:00 | 2021-12-11 12:14:56
8174620163 | R1520 | PIN,DOWEL | 0000 | TMP | TMP | GEN | TMP | PIN,DOWEL: 4X28MM;SS304;ST799628-P124 | PIN: DOWEL, DIAMETER 4MM, LENGTH 28MM, MATERIAL STAINLESS STEEL 304, EQUIPMENT NAME STEAM TURBINE, EQUIPMENT TYPE/MODEL ST-100, EQUIPMENT SERIAL NUMBER K1E69011G1, MANUFACTURER FUJI ELECTRIC, MANUFACTURER REFERENCE DWG:ST799628-POS 124 | QA1 | EA |  |  |  |  | bursah | R07 | 2021-01-07 13:15:00 | 2021-10-15 14:09:33
8174620171 | R1520 | PIN,DOWEL | 0000 | TMP | TMP | GEN | TMP | PIN,DOWEL: 3X20MM;SS304;ST799628-P9 | PIN: DOWEL, DIAMETER 3MM, LENGTH 20MM, MATERIAL STAINLESS STEEL 304, EQUIPMENT NAME STEAM TURBINE, EQUIPMENT TYPE/MODEL ST-100, EQUIPMENT SERIAL NUMBER K1E69011G1, MANUFACTURER FUJI ELECTRIC, MANUFACTURER REFERENCE DWG:ST799628-POS 9 | QA1 | EA |  |  |  |  | bursah | R07 | 2021-01-07 13:15:00 | 2021-10-15 14:10:42
8174620183 | R1520 | PIN,DOWEL | 0000 | TMP | TMP | GEN | TMP | PIN,DOWEL: 2X18MM;SS304;ST799628-P138 | PIN: DOWEL, DIAMETER 2MM, LENGTH 18MM, MATERIAL STAINLESS STEEL 304, EQUIPMENT NAME STEAM TURBINE, EQUIPMENT TYPE/MODEL ST-100, EQUIPMENT SERIAL NUMBER K1E69011G1, MANUFACTURER FUJI ELECTRIC, MANUFACTURER REFERENCE DWG:ST799628-POS 138 | QA1 | EA |  |  |  |  | bursah | R07 | 2021-01-07 13:15:00 | 2021-10-15 14:11:21
8174620201 | R1517 | PIN | 0000 | TMP | TMP | GEN | TMP | PIN: STRAIGHT;CTRL VALVE;13B0697X012 | PIN: TYPE STRAIGHT, SIZE 16 IN DIA, MATERIAL STAINLESS STEEL S20910, EQUIPMENT NAME CONTROL VALVE, MANUFACTURER FISHER, MANUFACTURER REFERENCE 13B0697X012 | QA | EA |  |  |  |  | akmal | R13 | 2021-01-07 13:15:00 | 2021-11-20 01:39:28
8174620213 | R1520 | PIN,DOWEL | 0000 | TMP | TMP | GEN | TMP | PIN,DOWEL: 4X10MM;SS304;ST799628-P148 | PIN: DOWEL, DIAMETER 4MM, LENGTH 10MM, MATERIAL STAINLESS STEEL 304, EQUIPMENT NAME STEAM TURBINE, EQUIPMENT TYPE/MODEL ST-100, EQUIPMENT SERIAL NUMBER K1E69011G1, MANUFACTURER FUJI ELECTRIC, MANUFACTURER REFERENCE DWG:ST799628-POS 148 | QA1 | EA |  |  |  |  | bursah | R07 | 2021-01-07 13:15:00 | 2021-10-15 14:11:55
8174620243 | R1520 | PIN,DOWEL | 0000 | TMP | TMP | GEN | TMP | PIN,DOWEL: 4X28MM;SS304;ST799628-P150 | PIN: DOWEL, DIAMETER 4MM, LENGTH 28MM, MATERIAL STAINLESS STEEL 304, EQUIPMENT NAME STEAM TURBINE, EQUIPMENT TYPE/MODEL ST-100, EQUIPMENT SERIAL NUMBER K1E69011G1, MANUFACTURER FUJI ELECTRIC, MANUFACTURER REFERENCE DWG:ST799628-POS 150 | QA1 | EA |  |  |  |  | bursah | R07 | 2021-01-07 13:15:00 | 2021-10-15 14:12:38
8174620253 | R1523 | PIN,TAPER | 0000 | TMP | TMP | GEN | TMP | PIN,TAPER: SS304;CTRL VALVE;19A3149X012 | PIN: TAPER, MATERIAL STAINLESS STEEL 304, EQUIPMENT NAME CONTROL VALVE, MANUFACTURER FISHER, MANUFACTURER REFERENCE 19A3149X012 | QA1 | EA |  |  |  |  | bursah | R07 | 2021-01-07 13:15:00 | 2021-10-27 10:37:39
8174620273 | R1520 | PIN,DOWEL | 0000 | TMP | TMP | GEN | TMP | PIN,DOWEL: 4X25MM;SS304;ST799628-P162 | PIN: DOWEL, DIAMETER 4MM, LENGTH 25MM, MATERIAL STAINLESS STEEL 304, EQUIPMENT NAME STEAM TURBINE, EQUIPMENT TYPE/MODEL ST-100, EQUIPMENT SERIAL NUMBER K1E69011G1, MANUFACTURER FUJI ELECTRIC, MANUFACTURER REFERENCE DWG:ST799628-POS 162 | QA1 | EA |  |  |  |  | akmal | R07 | 2021-01-07 13:15:00 | 2021-10-15 14:13:35
8174620283 | R1520 | PIN,DOWEL | 0000 | TMP | TMP | GEN | TMP | PIN,DOWEL: 3X20MM;SS304;ST799628-P151 | PIN: DOWEL, DIAMETER 3MM, LENGTH 20MM, MATERIAL STAINLESS STEEL 304, EQUIPMENT NAME STEAM TURBINE, EQUIPMENT TYPE/MODEL ST-100, EQUIPMENT SERIAL NUMBER K1E69011G1, MANUFACTURER FUJI ELECTRIC, MANUFACTURER REFERENCE DWG:ST799628-POS 151 | QA1 | EA |  |  |  |  | bursah | R07 | 2021-01-07 13:15:00 | 2021-10-15 14:14:27
8174620293 | R1520 | PIN,DOWEL | 0000 | TMP | TMP | GEN | TMP | PIN,DOWEL: 4X20MM;SS304;ST799628-P149 | PIN: DOWEL, DIAMETER 4MM, LENGTH 20MM, MATERIAL STAINLESS STEEL 304, EQUIPMENT NAME STEAM TURBINE, EQUIPMENT TYPE/MODEL ST-100, EQUIPMENT SERIAL NUMBER K1E69011G1, MANUFACTURER FUJI ELECTRIC, MANUFACTURER REFERENCE DWG:ST799628-POS 149 | QA1 | EA |  |  |  |  | bursah | R07 | 2021-01-07 13:15:00 | 2021-10-15 14:15:08
8174620303 | R1517 | PIN | 0000 | TMP | TMP | GEN | TMP | PIN: SS304 | PIN: MATERIAL STAINLESS STEEL 304, EQUIPMENT NAME MECHANICAL SEAL, EQUIPMENT TYPE/MODEL 100-B011-Y3, MANUFACTURER DMW | CAT | EA |  |  |  |  | syaiful | R13 | 2021-01-07 13:15:00 | 2021-12-09 20:59:43
8174620321 | R1519 | PIN,COTTER | 0000 | TMP | TMP | GEN | TMP | PIN,COTTER: 8X120MM;SS304 | PIN: COTTER, DIAMETER 8MM, LENGTH 120MM, MATERIAL STAINLESS STEEL 304, EQUIPMENT NAME STEAM TURBINE, EQUIPMENT TYPE/MODEL ST-100, MANUFACTURER FUJI ELECTRIC, MANUFACTURER REFERENCE DWG:ST799628-POS 259 | CAT | EA |  |  |  |  | akmal | R13 | 2021-01-07 13:15:00 | 2021-11-12 09:07:25
8174620333 | R1520 | PIN,DOWEL | 0000 | TMP | TMP | GEN | TMP | PIN,DOWEL: 4X12MM;SS304;ST799628-P163 | PIN: DOWEL, DIAMETER 4MM, LENGTH 12MM, MATERIAL STAINLESS STEEL 304, EQUIPMENT NAME STEAM TURBINE, EQUIPMENT TYPE/MODEL ST-100, EQUIPMENT SERIAL NUMBER K1E69011G1, MANUFACTURER FUJI ELECTRIC, MANUFACTURER REFERENCE DWG:ST799628-POS 163 | QA1 | EA |  |  |  |  | bursah | R07 | 2021-01-07 13:15:00 | 2021-10-15 14:16:03
8174620341 | R1517 | PIN | 0000 | TMP | TMP | OEM | TMP | PIN: 8X140MM;MSSV;32IN X 150PSI;ST216006 | PIN: SIZE 8MM DIA X 140MM LG, EQUIPMENT NAME MAIN STEAM STOP VALVE, EQUIPMENT TYPE/MODEL 32 IN X 150 PSI, MANUFACTURER FUJI ELECTRIC, MANUFACTURER REFERENCE DWG:ST216006 | QA1 | EA |  |  |  |  | bursah | R07 | 2021-01-07 13:15:00 | 2021-10-14 22:36:59
8174620351 | R1523 | PIN,TAPER | 0000 | TMP | TMP | GEN | TMP | PIN,TAPER: 30X140MM;SS304;M042-525388D | PIN: TAPER, TAPER SIZE 30MM, LENGTH 140MM, MATERIAL STAINLESS STEEL 304, USAGE DESIGN BEARING STAND (B), EQUIPMENT NAME GENERATOR, EQUIPMENT TYPE/MODEL FTLRI544/63-2, MANUFACTURER FUJI ELECTRIC, MANUFACTURER REFERENCE DWG:M042-525388D, DWG:M798-899158-POS 45 | QA1 | EA |  |  |  |  | firman | R07 | 2021-01-07 13:15:00 | 2021-09-24 10:45:44
8174620361 | R1517 | PIN | 0000 | TMP | TMP | OEM | TMP | PIN: 10X20MM;MSSV;32IN X 150PSI;ST216006 | PIN: SIZE 10MM DIA X 20MM LG, EQUIPMENT NAME MAIN STEAM STOP VALVE, EQUIPMENT TYPE/MODEL 32 IN X 150 PSI, MANUFACTURER FUJI ELECTRIC, MANUFACTURER REFERENCE DWG:ST430679BC4, DWG:ST216006 | QA1 | EA |  |  |  |  | bursah | R07 | 2021-01-07 13:15:00 | 2021-10-14 22:54:47
8174620363 | R1517 | PIN | 0000 | TMP | TMP | GEN | TMP | PIN: GROOVED;CTRL VALVE;V150;18A6138X012 | PIN: TYPE GROOVED, MATERIAL STAINLESS STEEL 316, USAGE DESIGN DRIVE SHAFT, EQUIPMENT NAME ROTARY CONTROL VALVE, EQUIPMENT TYPE/MODEL V150-NPS 6, MANUFACTURER FISHER, MANUFACTURER REFERENCE 18A6138X012 | QA | EA |  |  |  |  | akmal | R13 | 2021-01-07 13:15:00 | 2021-12-11 12:14:20
8174620371 | R1517 | PIN | 0000 | TMP | TMP | OEM | TMP | PIN: 10X20MM;MSSV;32IN X 150PSI;ST216006 | PIN: SIZE 10MM DIA X 20MM LG, EQUIPMENT NAME MAIN STEAM STOP VALVE, EQUIPMENT TYPE/MODEL 32 IN X 150 PSI, MANUFACTURER FUJI ELECTRIC, MANUFACTURER REFERENCE DWG:ST216006 | QA1 | EA |  |  |  |  | bursah | R07 | 2021-01-07 13:15:00 | 2021-10-14 22:55:25
8174620373 | R1523 | PIN,TAPER | 0000 | TMP | TMP | GEN | TMP | PIN,TAPER: SS304;CTRL VALVE;K1925635362 | PIN: TAPER, MATERIAL STAINLESS STEEL 304, EQUIPMENT NAME CONTROL VALVE, MANUFACTURER FISHER, MANUFACTURER REFERENCE K1925635362 | QA1 | EA |  |  |  |  | bursah | R07 | 2021-01-07 13:15:00 | 2021-10-27 10:42:06
8174620381 | R1517 | PIN | 0000 | TMP | TMP | OEM | TMP | PIN: 6X170MM;MSSV;32IN X 150PSI;ST216006 | PIN: SIZE 6MM DIA X 170MM LG, EQUIPMENT NAME MAIN STEAM STOP VALVE, EQUIPMENT TYPE/MODEL 32 IN X 150 PSI, MANUFACTURER FUJI ELECTRIC, MANUFACTURER REFERENCE DWG:ST216006 | QA1 | EA |  |  |  |  | bursah | R07 | 2021-01-07 13:15:00 | 2021-10-14 22:58:25
8174620383 | R1523 | PIN,TAPER | 0000 | TMP | TMP | GEN | TMP | PIN,TAPER: DRV SHAFT;12B9531X012 | PIN: TAPER, MATERIAL CAST IRON, USAGE DESIGN DRIVE SHAFT, EQUIPMENT NAME ROTARY CONTROL VALVE, EQUIPMENT TYPE/MODEL V150-NPS 6, MANUFACTURER FISHER, MANUFACTURER REFERENCE 12B9531X012 | QA | EA |  |  |  |  | akmal | R13 | 2021-01-07 13:15:00 | 2021-12-11 12:18:51
8174620393 | R1523 | PIN,TAPER | 0000 | TMP | TMP | GEN | TMP | PIN,TAPER: 3X25MM;SS304 | PIN: TAPER, TAPER SIZE 3MM, LENGTH 25MM, MATERIAL STAINLESS STEEL 304 | QA | EA |  |  |  |  | akmal | R13 | 2021-01-07 13:15:00 | 2021-12-11 13:08:47
8174620401 | R1523 | PIN,TAPER | 0000 | TMP | TMP | GEN | TMP | PIN,TAPER: BRG STAND B;M798-899158-P45 | PIN: TAPER, USAGE DESIGN BEARING STAND (B), EQUIPMENT NAME GENERATOR, EQUIPMENT TYPE/MODEL FTLRI544/63-2, MANUFACTURER FUJI ELECTRIC, MANUFACTURER REFERENCE DWG:M798-899158-POS 45, DWG:M605-258722-POS 26, DWG:M042-525388, ITEM NO.G40 | QA1 | EA |  |  |  |  | syaiful | R07 | 2021-01-07 13:15:00 | 2021-10-15 16:19:48
8174620403 | R1194 | KEY | 0000 | TMP | TMP | GEN | TMP | KEY: TAPER;3X36MM;CS;ST110664-P82 | KEY: TYPE TAPER, SIZE 3 X 36MM, MATERIAL CARBON STEEL, USAGE DESIGN ROTATING PISTON FOR MCV (R12, L12), EQUIPMENT NAME STEAM TURBINE, EQUIPMENT TYPE/MODEL ST-100, EQUIPMENT SERIAL NUMBER K1E69011G1, MANUFACTURER FUJI ELECTRIC, MANUFACTURER REFERENCE DWG:ST110664-POS 82 | QA1 | EA |  |  |  |  | dzikri | R09 | 2021-01-07 13:15:00 | 2021-10-30 08:10:35
8174620413 | R1517 | PIN | 0000 | TMP | TMP | GEN | TMP | PIN: SS304;MAIN STOP VALVE;ST357449-P42 | PIN: MATERIAL STAINLESS STEEL 304, USAGE DESIGN MAIN STOP VALVE, EQUIPMENT NAME STEAM TURBINE, EQUIPMENT TYPE/MODEL ST-100, EQUIPMENT SERIAL NUMBER K1E69011G1, MANUFACTURER FUJI ELECTRIC, MANUFACTURER REFERENCE DWG:ST357449-POS 42 | QA | EA |  |  |  |  | bursah | R07 | 2021-01-07 13:15:00 | 2021-11-20 09:33:58
8174620423 | R1519 | PIN,COTTER | 0000 | TMP | TMP | GEN | TMP | PIN,COTTER: 8X55MM;SS304;MCV DEVICE | PIN: COTTER, DIAMETER 8MM, LENGTH 55MM, MATERIAL STAINLESS STEEL 304, USAGE DESIGN MCV DEVICE, EQUIPMENT NAME STEAM TURBINE, EQUIPMENT TYPE/MODEL ST-100, EQUIPMENT SERIAL NUMBER K1E69011G1, MANUFACTURER FUJI ELECTRIC | QA1 | EA |  |  |  |  | akmal | R07 | 2021-01-07 13:15:00 | 2021-11-04 10:17:17
8174620433 | R1517 | PIN | 0000 | TMP | TMP | GEN | TMP | PIN: 8X24MM;CS;BRUSH;M798-5D9617-P351 | PIN: SIZE 8MM DIA X 24MM LG, MATERIAL CARBON STEEL, USAGE DESIGN BRUSH FOR EARTH DETECTION DEVICE, EQUIPMENT NAME GENERATOR, EQUIPMENT TYPE/MODEL FTLRI544/63-2, MANUFACTURER FUJI ELECTRIC, MANUFACTURER REFERENCE DWG:M798-5D9617-POS 351, DWG:M710-3A8021-POS 13 | QA1 | EA |  |  |  |  | dzikri | R07 | 2021-01-07 13:15:00 | 2021-10-14 23:39:41
8174620643 | R1811 | SCREW,MACHINE | 0000 | TMP | TMP | GEN | TMP | SCREW: | SCREW: MACHINE, HEAD PAN PHILLIP, MATERIAL STAINLES STEEL 304, MANUFACTURER FISHER, MANUFACTURER REFERENCE 1H2675X0012 | CAT | EA |  |  |  |  | bursah | R13 | 2021-01-07 13:15:00 | 2021-10-15 14:57:24
8174620653 | R2268 | VALVE | 0000 | TMP | TMP | GEN | TMP | VALVE: | VALVE: TYPE 122A-6, SIZE 1/2IN, BODY MATERIAL STAINLESS STEEL 316, SPECIAL FEATURES 3 WAY SWITCHING VALVE | CAT | EA |  |  |  |  | qeXzd9NC4t | R14 | 2021-01-07 13:15:00 | 2021-12-07 15:29:50
8174620663 | R2081 | SWITCH,LEVEL | 0000 | TMP | TMP | GEN | TMP | SWITCH,LEVEL: | SWITCH: LEVEL, ELECTRICAL RATING 120/250 VAC-125/250 VDC, MANUFACTURER FISHER, MANUFACTURER REFERENCE DWG:H-4E3218B, TAG NO.A0-LSL-1801 | CAT | EA |  |  |  |  | bursah | R13 | 2021-01-07 13:15:00 | 2021-10-15 14:52:31
8175050011 | 00864 | RIVET,BLIND | 5320 | Stock | K81 | GEN | TMP | RIVET,BLIND: DOME;4.0XALUM | RIVET: BLIND, HEAD STYLE DOME, TYPE OPEN END, RIVET MATERIAL ALUMINUM, RIVET DIAMETER 4MM, RIVET LENGTH 8MM, GRIP LENGTH 3 TO 5MM | CAT | EA |  |  |  |  | akmal | R12 | 2021-01-07 13:15:00 | 2021-04-16 15:01:00
8178011041 | R2309 | WASHER,LOCK | 5310 | Stock | K81 | GEN | TMP | WASHER: SPRING;M10;10.7X18.4X2.5MM;CS;ZP | WASHER: LOCK, TYPE SPLIT SPRING, NOMINAL SIZE M10, INSIDE DIAMETER 10.7MM, OUTSIDE DIAMETER 18.4MM, THICKNESS 2.5MM, MATERIAL CARBON STEEL, FINISH ZINC PLATED, INDUSTRY STANDARD JIS B1251 | QA | EA | NON FABRICATION | NON BOM | NON CRITICAL |  | akmal | R04 | 2021-01-07 13:15:00 | 2021-09-14 16:57:25
8178011051 | R2309 | WASHER,LOCK | 5310 | Stock | K81 | GEN | TMP | WASHER: SPRING;M10;10.7X18.4X2.5MM;CS;ZP | WASHER: LOCK, TYPE SPLIT SPRING, NOMINAL SIZE M10, INSIDE DIAMETER 10.7MM, OUTSIDE DIAMETER 18.4MM, THICKNESS 2.5MM, MATERIAL CARBON STEEL, FINISH ZINC PLATED, INDUSTRY STANDARD JIS B1251 | QA | EA | NON FABRICATION | NON BOM | NON CRITICAL |  | akmal | R04 | 2021-01-07 13:15:00 | 2021-09-14 16:57:36
8178011053 | R2304 | WASHER | 0000 | TMP | TMP | GEN | TMP | WASHER: 2HOLE;M10X45MM;M798-899158-P210 | WASHER: TYPE DOUBLE HOLE, NOMINAL SIZE M10 X 45MM, MATERIAL CARBON STEEL, FINISH ZINC PLATED, EQUIPMENT NAME GENERATOR, EQUIPMENT TYPE/MODEL FTLRI544/63-2, MANUFACTURER FUJI ELECTRIC, MANUFACTURER REFERENCE DWG:M798-899158-POS 210, DWG:ST746803D-POS 2 | QA1 | EA |  |  |  |  | aa52LvePHS | R07 | 2021-01-07 13:15:00 | 2021-10-12 21:04:33
8178011071 | R2309 | WASHER,LOCK | 0000 | TMP | TMP | GEN | TMP | WASHER: CLAW;M30;31X48X1.6MM;CS;ZP | WASHER: LOCK, TYPE CLAW, EXTERNAL TOOTH, NOMINAL SIZE M30, INSIDE DIAMETER 31MM, OUTSIDE DIAMETER 48MM, THICKNESS 1.6MM, MATERIAL CARBON STEEL, FINISH ZINC PLATED | QA | EA |  |  |  |  | bursah | R04 | 2021-01-07 13:15:00 | 2021-09-14 11:40:27
8178011081 | R2309 | WASHER,LOCK | 5310 | Stock | K81 | GEN | TMP | WASHER: CLAW;M30;31X48X1.6MM;CS;ZP | WASHER: LOCK, TYPE CLAW, EXTERNAL TOOTH, NOMINAL SIZE M30, INSIDE DIAMETER 31MM, OUTSIDE DIAMETER 48MM, THICKNESS 1.6MM, MATERIAL CARBON STEEL, FINISH ZINC PLATED | QA | EA |  |  |  |  | bursah | R04 | 2021-06-21 02:16:50 | 2021-09-14 11:41:18
8178011101 | R2309 | WASHER,LOCK | 0000 | TMP | TMP | GEN | TMP | WASHER: CLAW;M8;8.4X15X0.8MM;CS;ZP | WASHER: LOCK, TYPE CLAW, EXTERNAL TOOTH, NOMINAL SIZE M8, INSIDE DIAMETER 8.4MM, OUTSIDE DIAMETER 15MM, THICKNESS 0.8MM, MATERIAL CARBON STEEL, FINISH ZINC PLATED | QA | EA |  |  |  |  | bursah | R04 | 2021-01-07 13:15:00 | 2021-09-14 13:32:16
8178011111 | R2309 | WASHER,LOCK | 0000 | TMP | TMP | GEN | TMP | WASHER: CLAW;M24;25X38X1.5MM;CS;ZP | WASHER: LOCK, TYPE CLAW, EXTERNAL TOOTH, NOMINAL SIZE M24, INSIDE DIAMETER 25MM, OUTSIDE DIAMETER 38MM, THICKNESS 1.5MM, MATERIAL CARBON STEEL, FINISH ZINC PLATED | QA | EA |  |  |  |  | bursah | R04 | 2021-06-20 23:40:45 | 2021-09-14 15:00:23
8178011121 | R2304 | WASHER | 0000 | TMP | TMP | GEN | TMP | WASHER: 2HOLE;M12X110MM;M798-899158-P68 | WASHER: TYPE DOUBLE HOLE, NOMINAL SIZE M12 X 110MM, MATERIAL STAINLESS STEEL, USAGE DESIGN BEARING BUSH (D, B), EQUIPMENT NAME GENERATOR, EQUIPMENT TYPE/MODEL FTLRI544/63-2, ADDITIONAL EQUIPMENT DATA ID NO.G68, MANUFACTURER FUJI ELECTRIC, MANUFACTURER REFERENCE DWG:M798-899158-POS 68, DWG:M008-505670A | QA1 | EA |  |  |  |  | syaiful | R07 | 2021-01-07 13:15:00 | 2021-10-12 21:05:25
8178011141 | R2309 | WASHER,LOCK | 5310 | Stock | K81 | GEN | TMP | WASHER: SPRING;M10;10.7X18.4X2.5MM;CS;ZP | WASHER: LOCK, TYPE SPLIT SPRING, NOMINAL SIZE M10, INSIDE DIAMETER 10.7MM, OUTSIDE DIAMETER 18.4MM, THICKNESS 2.5MM, MATERIAL CARBON STEEL, FINISH ZINC PLATED, INDUSTRY STANDARD JIS B1251 | QA | EA | NON FABRICATION | NON BOM | NON CRITICAL |  | akmal | R04 | 2021-01-07 13:15:00 | 2021-09-14 16:57:49
8178011153 | R2309 | WASHER,LOCK | 0000 | TMP | TMP | GEN | TMP | WASHER: CLAW;M8;8.4X15X0.8MM;SS316 | WASHER: LOCK, TYPE CLAW, EXTERNAL TOOTH, NOMINAL SIZE M8, INSIDE DIAMETER 8.4MM, OUTSIDE DIAMETER 15MM, THICKNESS 0.8MM, MATERIAL STAINLESS STEEL 316 | QA | EA |  |  |  |  | dzikri | R06 | 2021-06-21 00:03:34 | 2021-09-27 20:04:17
8178011161 | R2309 | WASHER,LOCK | 5310 | Stock | K81 | GEN | TMP | WASHER: SPRING;M10;10.7X18.4X2.5MM;CS;ZP | WASHER: LOCK, TYPE SPLIT SPRING, NOMINAL SIZE M10, INSIDE DIAMETER 10.7MM, OUTSIDE DIAMETER 18.4MM, THICKNESS 2.5MM, MATERIAL CARBON STEEL, FINISH ZINC PLATED, INDUSTRY STANDARD JIS B1251 | QA | EA | NON FABRICATION | NON BOM | NON CRITICAL |  | jayadi | R04 | 2021-06-02 06:06:17 | 2021-09-14 16:58:03
8178011171 | R2309 | WASHER,LOCK | 5310 | Stock | K81 | GEN | TMP | WASHER: SPRING;M12;12.8X21.5X3MM;CS;ZP | WASHER: LOCK, TYPE SPLIT SPRING, NOMINAL SIZE M12, INSIDE DIAMETER 12.8MM, OUTSIDE DIAMETER 21.5MM, THICKNESS 3MM, MATERIAL CARBON STEEL, FINISH ZINC PLATED, INDUSTRY STANDARD JIS B1251 | QA | EA | NON FABRICATION | BOM | NON CRITICAL |  | jayadi | R04 | 2021-06-02 09:21:24 | 2021-08-23 13:52:55
8178011181 | R2309 | WASHER,LOCK | 5310 | Stock | K81 | GEN | TMP | WASHER: SPRING;M10;10.7X18.4X2.5MM;CS;ZP | WASHER: LOCK, TYPE SPLIT SPRING, NOMINAL SIZE M10, INSIDE DIAMETER 10.7MM, OUTSIDE DIAMETER 18.4MM, THICKNESS 2.5MM, MATERIAL CARBON STEEL, FINISH ZINC PLATED, INDUSTRY STANDARD JIS B1251 | QA | EA | NON FABRICATION | NON BOM | NON CRITICAL |  | jayadi | R04 | 2021-06-02 06:09:02 | 2021-09-14 16:58:14
8178011191 | R2309 | WASHER,LOCK | 5310 | Stock | K81 | GEN | TMP | WASHER: SPRING;M12;12.8X21.5X3MM;CS;ZP | WASHER: LOCK, TYPE SPLIT SPRING, NOMINAL SIZE M12, INSIDE DIAMETER 12.8MM, OUTSIDE DIAMETER 21.5MM, THICKNESS 3MM, MATERIAL CARBON STEEL, FINISH ZINC PLATED, INDUSTRY STANDARD JIS B1251 | QA | EA | NON FABRICATION | BOM | NON CRITICAL |  | jayadi | R04 | 2021-06-02 09:21:04 | 2021-08-23 13:53:35
8178011201 | R2309 | WASHER,LOCK | 5310 | Stock | K81 | GEN | TMP | WASHER: SPRING;M10;10.7X18.4X2.5MM;CS;ZP | WASHER: LOCK, TYPE SPLIT SPRING, NOMINAL SIZE M10, INSIDE DIAMETER 10.7MM, OUTSIDE DIAMETER 18.4MM, THICKNESS 2.5MM, MATERIAL CARBON STEEL, FINISH ZINC PLATED, INDUSTRY STANDARD JIS B1251 | QA | EA | NON FABRICATION | NON BOM | NON CRITICAL |  | akmal | R04 | 2021-01-07 13:15:00 | 2021-09-14 16:58:24
8178011203 | R2309 | WASHER,LOCK | 5310 | Stock | K81 | GEN | TMP | WASHER: SPRING;M6;6.5X12.2X1.5MM;SS316 | WASHER: LOCK, TYPE SPLIT SPRING, NOMINAL SIZE M6, INSIDE DIAMETER 6.5MM, OUTSIDE DIAMETER 12.2MM, THICKNESS 1.5MM, MATERIAL STAINLESS STEEL 316, INDUSTRY STANDARD JIS B1251 | QA | EA | NON FABRICATION | BOM | NON CRITICAL |  | akmal | R04 | 2021-01-07 13:15:00 | 2021-09-14 14:53:19
8178011211 | R2309 | WASHER,LOCK | 0000 | TMP | TMP | GEN | TMP | WASHER: TONGUED;M6;6.5X11X0.75MM;CS;ZP | WASHER: LOCK, TYPE TONGUED, EXTERNAL TOOTH, NOMINAL SIZE M6, INSIDE DIAMETER 6.5MM, OUTSIDE DIAMETER 11MM, THICKNESS 0.75MM, MATERIAL CARBON STEEL, FINISH ZINC PLATED, INDUSTRY STANDARD JIS B1255 | QA | EA |  |  |  |  | bursah | R04 | 2021-01-07 13:15:00 | 2021-09-14 13:48:43
8178011221 | R2309 | WASHER,LOCK | 0000 | TMP | TMP | GEN | TMP | WASHER: TONGUED;M6;6.5X11X0.75MM;CS;ZP | WASHER: LOCK, TYPE TONGUED, EXTERNAL TOOTH, NOMINAL SIZE M6, INSIDE DIAMETER 6.5MM, OUTSIDE DIAMETER 11MM, THICKNESS 0.75MM, MATERIAL CARBON STEEL, FINISH ZINC PLATED, INDUSTRY STANDARD JIS B1255 | QA | EA |  |  |  |  | bursah | R04 | 2021-06-21 03:14:22 | 2021-09-14 13:47:30
8178011231 | R2309 | WASHER,LOCK | 5310 | Stock | K81 | GEN | TMP | WASHER: SPRING;M12;12.8X21.5X3MM;CS;ZP | WASHER: LOCK, TYPE SPLIT SPRING, NOMINAL SIZE M12, INSIDE DIAMETER 12.8MM, OUTSIDE DIAMETER 21.5MM, THICKNESS 3MM, MATERIAL CARBON STEEL, FINISH ZINC PLATED, INDUSTRY STANDARD JIS B1251 | QA | EA | NON FABRICATION | BOM | NON CRITICAL |  | jayadi | R04 | 2021-06-02 09:20:51 | 2021-08-23 13:51:07
8178011241 | R2309 | WASHER,LOCK | 5310 | Stock | K81 | GEN | TMP | WASHER: SPRING;M12;12.8X21.5X3MM;CS;ZP | WASHER: LOCK, TYPE SPLIT SPRING, NOMINAL SIZE M12, INSIDE DIAMETER 12.8MM, OUTSIDE DIAMETER 21.5MM, THICKNESS 3MM, MATERIAL CARBON STEEL, FINISH ZINC PLATED, INDUSTRY STANDARD JIS B1251 | QA | EA | NON FABRICATION | BOM | NON CRITICAL |  | jayadi | R04 | 2021-06-02 09:20:39 | 2021-08-23 13:54:13
8178011251 | R2309 | WASHER,LOCK | 5310 | Stock | K81 | GEN | TMP | WASHER: SPRING;M10;10.7X18.4X2.5MM;CS;ZP | WASHER: LOCK, TYPE SPLIT SPRING, NOMINAL SIZE M10, INSIDE DIAMETER 10.7MM, OUTSIDE DIAMETER 18.4MM, THICKNESS 2.5MM, MATERIAL CARBON STEEL, FINISH ZINC PLATED, INDUSTRY STANDARD JIS B1251 | QA | EA | NON FABRICATION | NON BOM | NON CRITICAL |  | akmal | R04 | 2021-01-07 13:15:00 | 2021-09-14 16:58:37
8178011253 | R2309 | WASHER,LOCK | 5310 | Stock | K81 | GEN | TMP | WASHER: SPRING;M6;6.5X12.2X1.5MM;SS316 | WASHER: LOCK, TYPE SPLIT SPRING, NOMINAL SIZE M6, INSIDE DIAMETER 6.5MM, OUTSIDE DIAMETER 12.2MM, THICKNESS 1.5MM, MATERIAL STAINLESS STEEL 316, INDUSTRY STANDARD JIS B1251 | QA | EA | NON FABRICATION | BOM | NON CRITICAL |  | akmal | R04 | 2021-01-07 13:15:00 | 2021-09-14 16:59:28
8178011261 | R2309 | WASHER,LOCK | 5310 | Stock | K81 | GEN | TMP | WASHER: SPRING;M12;12.8X21.5X3MM;CS;ZP | WASHER: LOCK, TYPE SPLIT SPRING, NOMINAL SIZE M12, INSIDE DIAMETER 12.8MM, OUTSIDE DIAMETER 21.5MM, THICKNESS 3MM, MATERIAL CARBON STEEL, FINISH ZINC PLATED, INDUSTRY STANDARD JIS B1251 | QA | EA | NON FABRICATION | BOM | NON CRITICAL |  | jayadi | R04 | 2021-06-02 09:20:29 | 2021-08-23 13:54:58
8178011271 | R2309 | WASHER,LOCK | 5310 | Stock | K81 | GEN | TMP | WASHER: SPRING;M12;12.8X21.5X3MM;CS;ZP | WASHER: LOCK, TYPE SPLIT SPRING, NOMINAL SIZE M12, INSIDE DIAMETER 12.8MM, OUTSIDE DIAMETER 21.5MM, THICKNESS 3MM, MATERIAL CARBON STEEL, FINISH ZINC PLATED, INDUSTRY STANDARD JIS B1251 | QA | EA | NON FABRICATION | BOM | NON CRITICAL |  | jayadi | R04 | 2021-06-02 09:20:18 | 2021-08-23 13:55:37
8178011281 | R2309 | WASHER,LOCK | 5310 | Stock | K81 | GEN | TMP | WASHER: SPRING;M16;17X28X4MM;CS;ZP | WASHER: LOCK, TYPE SPLIT SPRING, NOMINAL SIZE M16, INSIDE DIAMETER 17MM, OUTSIDE DIAMETER 28MM, THICKNESS 4MM, MATERIAL CARBON STEEL, FINISH ZINC PLATED, INDUSTRY STANDARD JIS B1251 | QA | EA | NON FABRICATION | NON BOM | NON CRITICAL |  | akmal | R04 | 2021-01-07 13:15:00 | 2021-08-22 22:53:59
8178011291 | R2309 | WASHER,LOCK | 5310 | Stock | K81 | GEN | TMP | WASHER: SPRING;M12;12.8X21.5X3MM;CS;ZP | WASHER: LOCK, TYPE SPLIT SPRING, NOMINAL SIZE M12, INSIDE DIAMETER 12.8MM, OUTSIDE DIAMETER 21.5MM, THICKNESS 3MM, MATERIAL CARBON STEEL, FINISH ZINC PLATED, INDUSTRY STANDARD JIS B1251 | QA | EA | NON FABRICATION | BOM | NON CRITICAL |  | jayadi | R04 | 2021-06-02 09:20:11 | 2021-08-23 13:56:11
8178011301 | R2309 | WASHER,LOCK | 5310 | Stock | K81 | GEN | TMP | WASHER: SPRING;M12;12.8X21.5X3MM;CS;ZP | WASHER: LOCK, TYPE SPLIT SPRING, NOMINAL SIZE M12, INSIDE DIAMETER 12.8MM, OUTSIDE DIAMETER 21.5MM, THICKNESS 3MM, MATERIAL CARBON STEEL, FINISH ZINC PLATED, INDUSTRY STANDARD JIS B1251 | QA | EA | NON FABRICATION | BOM | NON CRITICAL |  | jayadi | R04 | 2021-06-02 09:19:55 | 2021-08-23 13:56:46
8178011303 | R2309 | WASHER,LOCK | 5310 | Stock | K81 | GEN | TMP | WASHER: SPRING;M6;6.5X12.2X1.5MM;SS316 | WASHER: LOCK, TYPE SPLIT SPRING, NOMINAL SIZE M6, INSIDE DIAMETER 6.5MM, OUTSIDE DIAMETER 12.2MM, THICKNESS 1.5MM, MATERIAL STAINLESS STEEL 316, INDUSTRY STANDARD JIS B1251 | QA | EA | NON FABRICATION | BOM | NON CRITICAL |  | akmal | R04 | 2021-01-07 13:15:00 | 2021-09-14 16:59:56
8178011311 | R2309 | WASHER,LOCK | 5310 | Stock | K81 | GEN | TMP | WASHER: SPRING;M10;10.7X18.4X2.5MM;CS;ZP | WASHER: LOCK, TYPE SPLIT SPRING, NOMINAL SIZE M10, INSIDE DIAMETER 10.7MM, OUTSIDE DIAMETER 18.4MM, THICKNESS 2.5MM, MATERIAL CARBON STEEL, FINISH ZINC PLATED, INDUSTRY STANDARD JIS B1251 | QA | EA | NON FABRICATION | NON BOM | NON CRITICAL |  | akmal | R04 | 2021-01-07 13:15:00 | 2021-09-14 17:00:08
8178011321 | R2309 | WASHER,LOCK | 0000 | TMP | TMP | GEN | TMP | WASHER: TONGUED;M10;10.5X21X0.75MM;CS;ZP | WASHER: LOCK, TYPE TONGUED, EXTERNAL TOOTH, NOMINAL SIZE M10, INSIDE DIAMETER 10.5MM, OUTSIDE DIAMETER 21MM, THICKNESS 0.75MM, MATERIAL CARBON STEEL, FINISH ZINC PLATED | QA | EA |  |  |  |  | bursah | R04 | 2021-06-21 00:10:27 | 2021-09-14 13:34:38
8178011331 | R2309 | WASHER,LOCK | 0000 | TMP | TMP | GEN | TMP | WASHER: TONGUED;M36;37X66X5MM;CS;ZP | WASHER: LOCK, TYPE TONGUED, EXTERNAL TOOTH, NOMINAL SIZE M36, INSIDE DIAMETER 37MM, OUTSIDE DIAMETER 66MM, THICKNESS 5MM, MATERIAL CARBON STEEL, FINISH ZINC PLATED, INDUSTRY STANDARD JIS B1256 | QA | EA |  |  |  |  | aa52LvePHS | R04 | 2021-01-07 13:15:00 | 2021-08-23 15:46:03
8178011341 | R2309 | WASHER,LOCK | 0000 | TMP | TMP | GEN | TMP | WASHER: TONGUED;M16;17X30X1MM;CS;ZP | WASHER: LOCK, TYPE TONGUED, EXTERNAL TOOTH, NOMINAL SIZE M16, INSIDE DIAMETER 17MM, OUTSIDE DIAMETER 30MM, THICKNESS 1MM, MATERIAL CARBON STEEL, FINISH ZINC PLATED, INDUSTRY STANDARD JIS B1255 | QA | EA |  |  |  |  | bursah | R04 | 2021-06-21 00:20:22 | 2021-09-14 15:02:30
8178011351 | R2309 | WASHER,LOCK | 5310 | Stock | K81 | GEN | TMP | WASHER: SPRING;M12;12.8X21.5X3MM;CS;ZP | WASHER: LOCK, TYPE SPLIT SPRING, NOMINAL SIZE M12, INSIDE DIAMETER 12.8MM, OUTSIDE DIAMETER 21.5MM, THICKNESS 3MM, MATERIAL CARBON STEEL, FINISH ZINC PLATED, INDUSTRY STANDARD JIS B1251 | QA | EA | NON FABRICATION | BOM | NON CRITICAL |  | jayadi | R04 | 2021-06-02 09:19:17 | 2021-08-23 13:57:29
8178011361 | R2309 | WASHER,LOCK | 5310 | Stock | K81 | GEN | TMP | WASHER: SPRING;M12;12.8X21.5X3MM;CS;ZP | WASHER: LOCK, TYPE SPLIT SPRING, NOMINAL SIZE M12, INSIDE DIAMETER 12.8MM, OUTSIDE DIAMETER 21.5MM, THICKNESS 3MM, MATERIAL CARBON STEEL, FINISH ZINC PLATED, INDUSTRY STANDARD JIS B1251 | QA | EA | NON FABRICATION | BOM | NON CRITICAL |  | jayadi | R04 | 2021-06-02 09:14:45 | 2021-08-23 13:58:04
8178011363 | R2309 | WASHER,LOCK | 5310 | Stock | K81 | GEN | TMP | WASHER: CLAW-IN;M16;16.5X26X1.2MM;SS316 | WASHER: LOCK, TYPE CLAW, INTERNAL TOOTH, NOMINAL SIZE M16, INSIDE DIAMETER 16.5MM, OUTSIDE DIAMETER 26MM, THICKNESS 1.2MM, MATERIAL STAINLESS STEEL 316 | QA | EA |  |  |  |  | bursah | R06 | 2021-01-07 13:15:00 | 2021-09-27 20:09:16
8178011371 | R2309 | WASHER,LOCK | 0000 | TMP | TMP | GEN | TMP | WASHER: TONGUED;M12;13X20.5X1MM;CS;ZP | WASHER: LOCK, TYPE TONGUED, EXTERNAL TOOTH, NOMINAL SIZE M12, INSIDE DIAMETER 13MM, OUTSIDE DIAMETER 20.5MM, THICKNESS 1MM, MATERIAL CARBON STEEL, FINISH ZINC PLATED | QA | EA |  |  |  |  | bursah | R04 | 2021-06-21 00:00:16 | 2021-09-14 13:45:35
8178011401 | R2309 | WASHER,LOCK | 0000 | TMP | TMP | GEN | TMP | WASHER: TONGUED;M6;6.5X11X0.75MM;CS;ZP | WASHER: LOCK, TYPE TONGUED, EXTERNAL TOOTH, NOMINAL SIZE M6, INSIDE DIAMETER 6.5MM, OUTSIDE DIAMETER 11MM, THICKNESS 0.75MM, MATERIAL CARBON STEEL, FINISH ZINC PLATED, INDUSTRY STANDARD JIS B1255 | QA | EA |  |  |  |  | bursah | R04 | 2021-06-21 03:14:53 | 2021-09-14 13:48:24
8178011431 | R2309 | WASHER,LOCK | 5310 | Stock | K81 | GEN | TMP | WASHER: SPRING;M12;12.8X21.5X3MM;CS;ZP | WASHER: LOCK, TYPE SPLIT SPRING, NOMINAL SIZE M12, INSIDE DIAMETER 12.8MM, OUTSIDE DIAMETER 21.5MM, THICKNESS 3MM, MATERIAL CARBON STEEL, FINISH ZINC PLATED, INDUSTRY STANDARD JIS B1251 | QA | EA | NON FABRICATION | NON BOM | NON CRITICAL |  | akmal | R04 | 2021-01-07 13:15:00 | 2021-09-14 17:01:23
8178011461 | R2309 | WASHER,LOCK | 5310 | Stock | K81 | GEN | TMP | WASHER: SPRING;M16;17X28X4MM;CS;ZP | WASHER: LOCK, TYPE SPLIT SPRING, NOMINAL SIZE M16, INSIDE DIAMETER 17MM, OUTSIDE DIAMETER 28MM, THICKNESS 4MM, MATERIAL CARBON STEEL, FINISH ZINC PLATED, INDUSTRY STANDARD JIS B1251 | QA | EA | NON FABRICATION | NON BOM | NON CRITICAL |  | jayadi | R04 | 2021-06-03 00:27:06 | 2021-09-14 13:54:08
8178011471 | R2309 | WASHER,LOCK | 0000 | TMP | TMP | GEN | TMP | WASHER: TONGUED;M20;21X33X1.4MM;CS;ZP | WASHER: LOCK, TYPE TONGUED, NOMINAL SIZE M20, INSIDE DIAMETER 21MM, OUTSIDE DIAMETER 33MM, THICKNESS 1.4MM, MATERIAL CARBON STEEL, FINISH ZINC PLATED | QA | EA |  |  |  |  | aa52LvePHS | R04 | 2021-01-07 13:15:00 | 2021-09-14 17:57:12
8178011481 | R2309 | WASHER,LOCK | 5310 | Stock | K81 | GEN | TMP | WASHER: SPRING;M20;21X33.8X5MM;CS;ZP | WASHER: LOCK, TYPE SPLIT SPRING, NOMINAL SIZE M20, INSIDE DIAMETER 21MM, OUTSIDE DIAMETER 33.8MM, THICKNESS 5MM, MATERIAL CARBON STEEL, FINISH ZINC PLATED, INDUSTRY STANDARD JIS B1251 | QA | EA | NON FABRICATION | NON BOM | NON CRITICAL |  | akmal | R04 | 2021-01-07 13:15:00 | 2021-09-14 13:59:15
8178011501 | R2304 | WASHER | 0000 | TMP | TMP | GEN | TMP | WASHER: MSSV;32IN X 150PSI;ST785863 | WASHER: EQUIPMENT NAME MAIN STEAM STOP VALVE, EQUIPMENT TYPE/MODEL 32 IN X 150 PSI, MANUFACTURER FUJI ELECTRIC, MANUFACTURER REFERENCE DWG:ST785863, DWG:ST216006 | QA1 | EA |  |  |  |  | aa52LvePHS | R07 | 2021-01-07 13:15:00 | 2021-10-12 21:06:19
8178011511 | R0467 | CLAMP | 0000 | TMP | TMP | GEN | TMP | CLAMP: | CLAMP: MATERIAL STEEL, EQUIPMENT NAME STEAM TURBINE, EQUIPMENT TYPE/MODEL ST-100, EQUIPMENT SERIAL NUMBER K1E69011G1, ADDITIONAL EQUIPMENT DATA ID NO.G210, MANUFACTURER FUJI ELECTRIC, MANUFACTURER REFERENCE DWG:ST747468030-POS 2 | CAT | EA |  |  |  |  | dzikri | R12 | 2021-01-07 13:15:00 | 2021-09-23 09:58:40
8178011521 | R2309 | WASHER,LOCK | 5310 | Stock | K81 | GEN | TMP | WASHER: SPRING;M12;12.8X21.5X3MM;CS;ZP | WASHER: LOCK, TYPE SPLIT SPRING, NOMINAL SIZE M12, INSIDE DIAMETER 12.8MM, OUTSIDE DIAMETER 21.5MM, THICKNESS 3MM, MATERIAL CARBON STEEL, FINISH ZINC PLATED, INDUSTRY STANDARD JIS B1251 | QA | EA | NON FABRICATION | NON BOM | NON CRITICAL |  | akmal | R04 | 2021-01-07 13:15:00 | 2021-09-14 17:01:11
8178011531 | R2304 | WASHER | 0000 | TMP | TMP | GEN | TMP | WASHER: MSSV;32IN X 150PSI;ST785864 | WASHER: EQUIPMENT NAME MAIN STEAM STOP VALVE, EQUIPMENT TYPE/MODEL 32 IN X 150 PSI, MANUFACTURER FUJI ELECTRIC, MANUFACTURER REFERENCE DWG:ST785864, DWG:ST216006 | QA1 | EA |  |  |  |  | aa52LvePHS | R07 | 2021-01-07 13:15:00 | 2021-10-12 21:06:55
8178011551 | R2309 | WASHER,LOCK | 5310 | Stock | K81 | GEN | TMP | WASHER: SPRING;M10;10.7X18.4X2.5MM;CS;ZP | WASHER: LOCK, TYPE SPLIT SPRING, NOMINAL SIZE M10, INSIDE DIAMETER 10.7MM, OUTSIDE DIAMETER 18.4MM, THICKNESS 2.5MM, MATERIAL CARBON STEEL, FINISH ZINC PLATED, INDUSTRY STANDARD JIS B1251 | QA | EA | NON FABRICATION | NON BOM | NON CRITICAL |  | akmal | R04 | 2021-01-07 13:15:00 | 2021-09-14 17:00:21
8178011561 | R2309 | WASHER,LOCK | 5310 | Stock | K81 | GEN | TMP | WASHER: SPRING;M10;10.7X18.4X2.5MM;CS;ZP | WASHER: LOCK, TYPE SPLIT SPRING, NOMINAL SIZE M10, INSIDE DIAMETER 10.7MM, OUTSIDE DIAMETER 18.4MM, THICKNESS 2.5MM, MATERIAL CARBON STEEL, FINISH ZINC PLATED, INDUSTRY STANDARD JIS B1251 | QA | EA | NON FABRICATION | NON BOM | NON CRITICAL |  | akmal | R04 | 2021-01-07 13:15:00 | 2021-09-14 17:00:31
8178011571 | R2309 | WASHER,LOCK | 5310 | Stock | K81 | GEN | TMP | WASHER: TONGUED;M12;13X20.5X1MM;CS;ZP | WASHER: LOCK, TYPE TONGUED, EXTERNAL TOOTH, NOMINAL SIZE M12, INSIDE DIAMETER 13MM, OUTSIDE DIAMETER 20.5MM, THICKNESS 1MM, MATERIAL CARBON STEEL, FINISH ZINC PLATED | QA | EA |  |  |  |  | bursah | R04 | 2021-06-20 23:59:46 | 2021-09-14 13:43:24
8178011581 | R2309 | WASHER,LOCK | 5310 | Stock | K81 | GEN | TMP | WASHER: SPRING;M12;12.8X21.5X3MM;CS;ZP | WASHER: LOCK, TYPE SPLIT SPRING, NOMINAL SIZE M12, INSIDE DIAMETER 12.8MM, OUTSIDE DIAMETER 21.5MM, THICKNESS 3MM, MATERIAL CARBON STEEL, FINISH ZINC PLATED, INDUSTRY STANDARD JIS B1251 | QA | EA | NON FABRICATION | NON BOM | NON CRITICAL |  | akmal | R04 | 2021-01-07 13:15:00 | 2021-09-14 17:00:43
8178011601 | R2309 | WASHER,LOCK | 5310 | Stock | K81 | GEN | TMP | WASHER: SPRING;M12;12.8X21.5X3MM;CS;ZP | WASHER: LOCK, TYPE SPLIT SPRING, NOMINAL SIZE M12, INSIDE DIAMETER 12.8MM, OUTSIDE DIAMETER 21.5MM, THICKNESS 3MM, MATERIAL CARBON STEEL, FINISH ZINC PLATED, INDUSTRY STANDARD JIS B1251 | QA | EA | NON FABRICATION | NON BOM | NON CRITICAL |  | akmal | R04 | 2021-01-07 13:15:00 | 2021-09-14 17:00:59
8178011611 | R2309 | WASHER,LOCK | 5310 | Stock | K81 | GEN | TMP | WASHER: SPRING;M12;12.8X21.5X3MM;CS;ZP | WASHER: LOCK, TYPE SPLIT SPRING, NOMINAL SIZE M12, INSIDE DIAMETER 12.8MM, OUTSIDE DIAMETER 21.5MM, THICKNESS 3MM, MATERIAL CARBON STEEL, FINISH ZINC PLATED, INDUSTRY STANDARD JIS B1251 | QA | EA | NON FABRICATION | NON BOM | NON CRITICAL |  | akmal | R04 | 2021-01-07 13:15:00 | 2021-09-14 17:04:15
8178011621 | R2309 | WASHER,LOCK | 5310 | Stock | K81 | GEN | TMP | WASHER: SPRING;M10;10.7X18.4X2.5MM;CS;ZP | WASHER: LOCK, TYPE SPLIT SPRING, NOMINAL SIZE M10, INSIDE DIAMETER 10.7MM, OUTSIDE DIAMETER 18.4MM, THICKNESS 2.5MM, MATERIAL CARBON STEEL, FINISH ZINC PLATED, INDUSTRY STANDARD JIS B1251 | QA | EA | NON FABRICATION | NON BOM | NON CRITICAL |  | akmal | R04 | 2021-01-07 13:15:00 | 2021-09-14 17:02:11
8178011631 | R2309 | WASHER,LOCK | 5310 | Stock | K81 | GEN | TMP | WASHER: SPRING;M10;10.7X18.4X2.5MM;CS;ZP | WASHER: LOCK, TYPE SPLIT SPRING, NOMINAL SIZE M10, INSIDE DIAMETER 10.7MM, OUTSIDE DIAMETER 18.4MM, THICKNESS 2.5MM, MATERIAL CARBON STEEL, FINISH ZINC PLATED, INDUSTRY STANDARD JIS B1251 | QA | EA | NON FABRICATION | NON BOM | NON CRITICAL |  | akmal | R04 | 2021-01-07 13:15:00 | 2021-09-14 17:01:59
8178011641 | R2304 | WASHER | 0000 | TMP | TMP | OEM | TMP | WASHER: MSSV;32IN X 150PSI;ST785865 | WASHER: EQUIPMENT NAME MAIN STEAM STOP VALVE, EQUIPMENT TYPE/MODEL 32 IN X 150 PSI, MANUFACTURER FUJI ELECTRIC, MANUFACTURER REFERENCE DWG:ST785865, DWG:ST216006 | QA1 | EA |  |  |  |  | bursah | R07 | 2021-01-07 13:15:00 | 2021-10-12 21:07:31
8178011651 | R2309 | WASHER,LOCK | 5310 | Stock | K81 | GEN | TMP | WASHER: TONGUED;M16;17X30X1MM;CS;ZP | WASHER: LOCK, TYPE TONGUED, EXTERNAL TOOTH, NOMINAL SIZE M16, INSIDE DIAMETER 17MM, OUTSIDE DIAMETER 30MM, THICKNESS 1MM, MATERIAL CARBON STEEL, FINISH ZINC PLATED, INDUSTRY STANDARD JIS B1255 | QA | EA |  |  |  |  | bursah | R04 | 2021-06-21 00:19:49 | 2021-09-14 14:40:17
8178011661 | R2309 | WASHER,LOCK | 0000 | TMP | TMP | GEN | TMP | WASHER: CLAW;M30;SS410;CST115768-P9 | WASHER: LOCK, TYPE CLAW, NOMINAL SIZE M30, MATERIAL STAINLESS STEEL 410, USAGE DESIGN STATIONARY BLADE HOLDER, EQUIPMENT NAME STEAM TURBINE, EQUIPMENT TYPE/MODEL ST-100, MANUFACTURER FUJI ELECTRIC, MANUFACTURER REFERENCE DWG:CST115768-POS 9 | QA | PC |  |  |  |  | aa52LvePHS | R04 | 2021-01-07 13:15:00 | 2021-09-14 15:09:36
8178011671 | R2308 | WASHER,FLAT | 0000 | TMP | TMP | GEN | TMP | WASHER,FLAT: 3/8IN;7/16X1X5/64IN;CS;BLK | WASHER: FLAT, NOMINAL SIZE 3/8 IN, INSIDE DIAMETER 7/16 IN, OUTSIDE DIAMETER 1 IN, THICKNESS 5/64 IN, MATERIAL CARBON STEEL, FINISH BLACK OXIDE | QA1 | EA |  |  |  |  | akmal | R07 | 2021-01-07 13:15:00 | 2021-10-12 15:44:10
8178011681 | R2304 | WASHER | 0000 | TMP | TMP | GEN | TMP | WASHER: M42;SS304;ND-1,2SBR;CST357648-P2 | WASHER: NOMINAL SIZE M42, MATERIAL STAINLESS STEEL 304, SPECIFICATION JIS G4313, GRADE SUS304-CSP, USAGE DESIGN ND-1, 2 STATIONARY BLADE RING, EQUIPMENT NAME STEAM TURBINE, EQUIPMENT TYPE/MODEL ST-100, EQUIPMENT SERIAL NUMBER K1E69011G1, MANUFACTURER FUJI ELECTRIC, MANUFACTURER REFERENCE DWG:CST357648-POS 2, DWG:CST371155-POS 2 | QA1 | PC | NON FABRICATION | BOM | NON CRITICAL |  | akmal | R07 | 2021-01-07 13:15:00 | 2021-10-12 21:09:14
8178011691 | R2308 | WASHER,FLAT | 0000 | TMP | TMP | GEN | TMP | WASHER,FLAT: 3/4IN;13/16X2X5/32IN;CS;BLK | WASHER: FLAT, NOMINAL SIZE 3/4 IN, INSIDE DIAMETER 13/16IN, OUTSIDE DIAMETER 2 IN, THICKNESS 5/32 IN, MATERIAL CARBON STEEL, FINISH BLACK OXIDE | QA1 | EA |  |  |  |  | akmal | R07 | 2021-01-07 13:15:00 | 2021-10-12 15:46:39
8178011711 | R2308 | WASHER,FLAT | 0000 | TMP | TMP | GEN | TMP | WASHER,FLAT: 3/4IN;13/16X2X5/32IN;CS;CP | WASHER: FLAT, NOMINAL SIZE 3/4 IN, INSIDE DIAMETER 13/16IN, OUTSIDE DIAMETER 2 IN, THICKNESS 5/32 IN, MATERIAL CARBON STEEL, FINISH CHROME PLATED | QA1 | EA |  |  |  |  | akmal | R07 | 2021-01-07 13:15:00 | 2021-10-12 15:47:49
8178011721 | R2304 | WASHER | 0000 | TMP | TMP | GEN | TMP | WASHER: M30;SS304;ND-3 SBR;CST216003-P5 | WASHER: NOMINAL SIZE M30, MATERIAL STAINLESS STEEL 304, USAGE DESIGN ND-3 STATIONARY BLADE RING, EQUIPMENT NAME STEAM TURBINE, EQUIPMENT TYPE/MODEL ST-100, EQUIPMENT SERIAL NUMBER K1E69011G1, MANUFACTURER FUJI ELECTRIC, MANUFACTURER REFERENCE DWG:CST216003-POS 5, DWG:CST222676-POS 5 | QA1 | PC |  |  |  |  | akmal | R07 | 2021-01-07 13:15:00 | 2021-10-12 21:09:49
8178011731 | R2308 | WASHER,FLAT | 0000 | TMP | TMP | GEN | TMP | WASHER,FLAT: 1IN;2-1/2X11/64IN;CS;BLK | WASHER: FLAT, NOMINAL SIZE 1 IN, INSIDE DIAMETER 1-1/16 IN, OUTSIDE DIAMETER 2-1/2 IN, THICKNESS 11/64 IN, MATERIAL CARBON STEEL, FINISH BLACK OXIDE | QA1 | EA |  |  |  |  | akmal | R07 | 2021-01-07 13:15:00 | 2021-10-12 15:52:55
8178011751 | R2308 | WASHER,FLAT | 0000 | TMP | TMP | GEN | TMP | WASHER,FLAT: 1IN;2-1/2X11/64IN;CS;BLK | WASHER: FLAT, NOMINAL SIZE 1 IN, INSIDE DIAMETER 1-1/16 IN, OUTSIDE DIAMETER 2-1/2 IN, THICKNESS 11/64 IN, MATERIAL CARBON STEEL, FINISH BLACK OXIDE | QA1 | EA |  |  |  |  | akmal | R07 | 2021-01-07 13:15:00 | 2021-10-12 15:54:14
8178011771 | R2308 | WASHER,FLAT | 0000 | TMP | TMP | GEN | TMP | WASHER,FLAT: 1-1/8IN;2-3/4X11/64IN;CS | WASHER: FLAT, NOMINAL SIZE 1-1/8 IN, INSIDE DIAMETER 1-1/4 IN, OUTSIDE DIAMETER 2-3/4 IN, THICKNESS 11/64 IN, MATERIAL CARBON STEEL, FINISH BLACK OXIDE | QA1 | EA | FABRICATION | NON BOM | NON CRITICAL |  | jayadi | R07 | 2021-01-07 13:15:00 | 2021-10-28 17:43:30
8178011791 | R2308 | WASHER,FLAT | 0000 | TMP | TMP | GEN | TMP | WASHER,FLAT: 1-3/8IN;3-1/4X3/16IN;CS;BLK | WASHER: FLAT, NOMINAL SIZE 1-3/8 IN, INSIDE DIAMETER 1-1/2 IN, OUTSIDE DIAMETER 3-1/4 IN, THICKNESS 3/16 IN, MATERIAL CARBON STEEL, FINISH BLACK OXIDE | QA1 | EA | FABRICATION | NON BOM | NON CRITICAL |  | jayadi | R07 | 2021-01-07 13:15:00 | 2021-10-28 17:45:33
8178011801 | R2304 | WASHER | 0000 | TMP | TMP | GEN | TMP | WASHER: 2HOLE;M10;SS304 | WASHER: TYPE DOUBLE HOLE, NOMINAL SIZE M10, INSIDE DIAMETER 10.5MM, OUTSIDE DIAMETER 20MM, THICKNESS 2MM, MATERIAL STAINLESS STEEL 304, SPECIFICATION JIS G4313, GRADE SUS304-CSP | CEK | EA |  |  |  |  | aa52LvePHS | R12 | 2021-01-07 13:15:00 | 2021-10-12 21:10:18
8178011811 | R2308 | WASHER,FLAT | 0000 | TMP | TMP | GEN | TMP | WASHER,FLAT: | WASHER: FLAT, EQUIPMENT NAME CONTROL VALVE, MANUFACTURER FISHER, MANUFACTURER REFERENCE F1634736042 | CAT | EA |  |  |  |  | akmal | R12 | 2021-01-07 13:15:00 | 2021-11-19 16:31:18
8178011821 | R2308 | WASHER,FLAT | 0000 | TMP | TMP | GEN | TMP | WASHER,FLAT: M8;CS;ZP;M565-4E2730-P9 | WASHER: FLAT, NOMINAL SIZE M8, INSIDE DIAMETER 8.4MM, OUTSIDE DIAMETER 16MM, THICKNESS 1.6MM, MATERIAL CARBON STEEL, FINISH ZINC PLATED, EQUIPMENT NAME GENERATOR, EQUIPMENT TYPE/MODEL FTLRI544/63-2, MANUFACTURER FUJI ELECTRIC, MANUFACTURER REFERENCE DW:M565-4E2730-POS 9 | QA1 | EA | FABRICATION | NON BOM | NON CRITICAL |  | jayadi | R07 | 2021-01-07 13:15:00 | 2021-10-28 10:17:47
8178011831 | R2304 | WASHER | 0000 | TMP | TMP | GEN | TMP | WASHER: M10;CS;M327-4D2804A-P8 | WASHER: NOMINAL SIZE M10, MATERIAL CARBON STEEL, FINISH ZINC PLATED, EQUIPMENT NAME GENERATOR, EQUIPMENT TYPE/MODEL FTLRI544/63-2, MANUFACTURER FUJI ELECTRIC, MANUFACTURER REFERENCE DWG:M327-4D2804A-POS 8 | QA1 | EA | FABRICATION | NON BOM | NON CRITICAL |  | jayadi | R07 | 2021-01-07 13:15:00 | 2021-10-19 10:44:34
8178011841 | R2308 | WASHER,FLAT | 0000 | TMP | TMP | GEN | TMP | WASHER,FLAT: M12;CS;ZP;M331-4E255A-P9 | WASHER: FLAT, NOMINAL SIZE M12, INSIDE DIAMETER 13MM, OUTSIDE DIAMETER 24MM, THICKNESS 2.5MM, MATERIAL CARBON STEEL, FINISH ZINC PLATED, EQUIPMENT NAME GENERATOR, EQUIPMENT TYPE/MODEL FTLRI544/63-2, MANUFACTURER FUJI ELECTRIC, MANUFACTURER REFERENCE DWG:M331-4E255A-POS 9, REF NO.3 | QA1 | EA | FABRICATION | NON BOM | NON CRITICAL |  | jayadi | R07 | 2021-01-07 13:15:00 | 2021-10-19 11:29:11
8178011851 | R2308 | WASHER,FLAT | 0000 | TMP | TMP | GEN | TMP | WASHER,FLAT: M16;CS;ZP;M785-4E3121C1-P5 | WASHER: FLAT, NOMINAL SIZE M16, INSIDE DIAMETER 17MM, OUTSIDE DIAMETER 30MM, THICKNESS 2MM, MATERIAL CARBON STEEL, FINISH ZINC PLATED, EQUIPMENT NAME GENERATOR, EQUIPMENT TYPE/MODEL FTLRI544/63-2, MANUFACTURER FUJI ELECTRIC, MANUFACTURER REFERENCE DWG:M785-4E3121C1-POS 5, 11-2-5 | QA1 | EA | FABRICATION | NON BOM | NON CRITICAL |  | jayadi | R07 | 2021-01-07 13:15:00 | 2021-10-28 10:19:22
8178011901 | R2311 | WASHER,SEALING | 0000 | TMP | TMP | GEN | TMP | WASHER,SEAL: 2ND BRG;M798-5D9617-P273 | WASHER: SEALING, MATERIAL PTFE, USAGE DESIGN 2ND BEARING AUXILIARY TERMINAL BOX, EQUIPMENT NAME GENERATOR, EQUIPMENT TYPE/MODEL FTLRI544/63-2, MANUFACTURER FUJI ELECTRIC, MANUFACTURER REFERENCE DWG:M798-5D9617-POS 273, DWG:M553-3B3223-POS 4, FS856-26 | QA | EA |  |  |  |  | jayadi | R10 | 2021-01-07 13:15:00 | 2021-10-16 15:04:22
8178011911 | R1455 | PACKING | 0000 | TMP | TMP | GEN | TMP | PACKING: CTRL OIL FILTER;ZNF000151-P22 | PACKING: MATERIAL RUBBER, SHAPE ROUND, SIZE 3 X 128 X 142MM, USAGE DESIGN COVER, EQUIPMENT NAME CONTROL OIL FILTER, EQUIPMENT TYPE/MODEL COS-L-16-B-150K-RT, MANUFACTURER TAISEI KOGYO, MANUFACTURER REFERENCE DWG:ZNF000151-POS 22 | QA | EA |  |  |  |  | syaiful | R05 | 2021-01-07 13:15:00 | 2021-09-05 14:53:36
8178011921 | R0330 | BUSHING | 0000 | TMP | TMP | OEM | TMP | BUSHING: PVC;TERMNAL BOX;CST111305-P7 | BUSHING: MATERIAL PVC, USAGE DESIGN TERMNAL BOX, EQUIPMENT NAME STEAM TURBINE, EQUIPMENT TYPE/MODEL ST-100, EQUIPMENT SERIAL NUMBER K1E69011G1, MANUFACTURER FUJI ELECTRIC, MANUFACTURER REFERENCE DWG:CST111305-POS 7 | QA | EA |  |  |  |  | bursah | R09 | 2021-01-07 13:15:00 | 2021-11-15 11:53:33
8178011951 | R2308 | WASHER,FLAT | 0000 | TMP | TMP | GEN | TMP | WASHER,FLAT: 3/4IN;13/16X2X5/32IN;SS304 | WASHER: FLAT, NOMINAL SIZE 3/4 IN, INSIDE DIAMETER 13/16IN, OUTSIDE DIAMETER 2 IN, THICKNESS 5/32 IN, MATERIAL STAINLESS STEEL 304 | QA1 | EA | FABRICATION | NON BOM | NON CRITICAL |  | jayadi | R07 | 2021-01-07 13:15:00 | 2021-10-28 17:49:34
8178011961 | R2309 | WASHER,LOCK | 0000 | TMP | TMP | GEN | TMP | WASHER: SPRING;SS;73739 | WASHER: LOCK, TYPE SPRING, NOMINAL SIZE 3/4 IN, INSIDE DIAMETER 0.76 IN, OUTSIDE DIAMETER 1.265 IN, THICKNESS 0.19 IN, MATERIAL STAINLESS STEEL, MANUFACTURER REFERENCE 73739 | CAT | EA |  |  |  |  | akmal | R11 | 2021-01-07 13:15:00 | 2021-11-23 20:12:08
8178012103 | R2308 | WASHER,FLAT | 0000 | TMP | TMP | GEN | TMP | WASHER,FLAT: M12;13X30X3MM;SS316 | WASHER: FLAT, NOMINAL SIZE M12, INSIDE DIAMETER 13MM, OUTSIDE DIAMETER 30MM, THICKNESS 3MM, MATERIAL STAINLESS STEEL 316 | QA1 | EA | FABRICATION | NON BOM | NON CRITICAL |  | jayadi | R07 | 2021-01-07 13:15:00 | 2021-10-28 17:50:06
8178012123 | R2308 | WASHER,FLAT | 0000 | TMP | TMP | GEN | TMP | WASHER,FLAT: M12;13X30X3MM;CS;ZP | WASHER: FLAT, NOMINAL SIZE M12, INSIDE DIAMETER 13MM, OUTSIDE DIAMETER 30MM, THICKNESS 3MM, MATERIAL CARBON STEEL, FINISH ZINC PLATED | QA1 | EA | FABRICATION | NON BOM | NON CRITICAL |  | jayadi | R07 | 2021-01-07 13:15:00 | 2021-10-28 17:51:08
8178021011 | R0730 | DISC | 0000 | TMP | TMP | OEM | TMP | DISC: SPRING;BRG STAND B;M798-5D9617-P49 | DISC: TYPE SPRING, S-56, MATERIAL SPRING STEEL, USAGE DESIGN BEARING STAND (B), EQUIPMENT NAME GENERATOR, EQUIPMENT TYPE/MODEL GTLRI544/63-2, MANUFACTURER FUJI ELECTRIC, MANUFACTURER REFERENCE DWG:M798-5D9617-POS 49, KS624-03 | QA | EA |  |  |  |  | bursah | R12 | 2021-01-07 13:15:00 | 2021-10-05 07:48:02
8178021051 | R2309 | WASHER,LOCK | 0000 | TMP | TMP | GEN | TMP | WASHER: CLAW;M30;CS;M798-899158-P44 | WASHER: LOCK, TYPE CLAW, EXTERNAL TOOTH, NOMINAL SIZE M30, MATERIAL CARBON STEEL, FINISH ZINC YELLOW PLATED, EQUIPMENT NAME GENERATOR, EQUIPMENT TYPE/MODEL FTLRI544/63-2, MANUFACTURER FUJI ELECTRIC, MANUFACTURER REFERENCE DWG:M798-899158-POS 44 | QA | EA |  |  |  |  | syaiful | R04 | 2021-01-07 13:15:00 | 2021-09-14 11:42:44
8178021101 | R2309 | WASHER,LOCK | 0000 | TMP | TMP | GEN | TMP | WASHER: CLAW;M8;CS;ZP;M798-899158-P24 | WASHER: LOCK, TYPE CLAW, EXTERNAL TOOTH, NOMINAL SIZE M8, MATERIAL CARBON STEEL, FINISH ZINC PLATED, USAGE DESIGN ASSEMBLY OF BEARING (D), EQUIPMENT NAME TURBINE GENERATOR, EQUIPMENT TYPE/MODEL FTLRI544/63-2, MANUFACTURER FUJI ELECTRIC, MANUFACTURER REFERENCE DWG:M798-899158-POS 24 | QA | EA |  |  |  |  | bursah | R04 | 2021-06-21 00:02:52 | 2021-09-14 11:27:29
8178021121 | R2309 | WASHER,LOCK | 0000 | TMP | TMP | GEN | TMP | WASHER: CLAW;M8;CS;ZP;M798-899158-P35 | WASHER: LOCK, TYPE CLAW, EXTERNAL TOOTH, NOMINAL SIZE M8, MATERIAL CARBON STEEL, FINISH ZINC PLATED, USAGE DESIGN ASSEMBLY OF BEARING (B), EQUIPMENT NAME TURBINE GENERATOR, EQUIPMENT TYPE/MODEL FTLRI544/63-2, MANUFACTURER FUJI ELECTRIC, MANUFACTURER REFERENCE DWG:M798-899158-POS 35 | QA | EA |  |  |  |  | bursah | R04 | 2021-06-21 00:02:22 | 2021-09-14 17:11:50
8178021183 | R2309 | WASHER,LOCK | 0000 | TMP | TMP | GEN | TMP | WASHER: CLAW;M30;31X48X1.6MM;SS316 | WASHER: LOCK, TYPE CLAW, NOMINAL SIZE M30, INSIDE DIAMETER 31MM, OUTSIDE DIAMETER 48MM, THICKNESS 1.6MM, MATERIAL STAINLESS STEEL 316 | QA | PC |  |  |  |  | aa52LvePHS | R04 | 2021-01-07 13:15:00 | 2021-09-14 15:08:28
8178021193 | R0730 | DISC | 0000 | TMP | TMP | GEN | TMP | DISC: SPRING;BRG STAND B;M605-258722-P42 | DISC: TYPE SPRING, S-56, MATERIAL SPRING STEEL, USAGE DESIGN BEARING STAND (B), EQUIPMENT NAME GENERATOR, EQUIPMENT TYPE/MODEL GTLRI544/63-2, MANUFACTURER FUJI ELECTRIC, MANUFACTURER REFERENCE DWG:M605-258722-POS 42, KS624-03 | QA | EA |  |  |  |  | bursah | R12 | 2021-01-07 13:15:00 | 2021-10-05 07:50:14
8178021201 | R2309 | WASHER,LOCK | 0000 | TMP | TMP | GEN | TMP | WASHER: CLAW;M24;25X38X1.5MM;SS304 | WASHER: LOCK, TYPE CLAW, EXTERNAL TOOTH, NOMINAL SIZE M24, INSIDE DIAMETER 25MM, OUTSIDE DIAMETER 38MM, THICKNESS 1.5MM, MATERIAL STAINLESS STEEL 304 | QA1 | EA |  |  |  |  | dzikri | R11 | 2021-01-07 13:15:00 | 2021-10-12 11:14:27
8178021221 | R2309 | WASHER,LOCK | 0000 | TMP | TMP | GEN | TMP | WASHER: CLAW;M42;43X78X7MM;SS316 | WASHER: LOCK, TYPE CLAW, NOMINAL SIZE M42, INSIDE DIAMETER 43MM, OUTSIDE DIAMETER 78MM, THICKNESS 7MM, MATERIAL STAINLESS STEEL 316 | QA | PC |  |  |  |  | aa52LvePHS | R04 | 2021-01-07 13:15:00 | 2021-09-27 20:22:46
8178031051 | R2309 | WASHER,LOCK | 0000 | TMP | TMP | GEN | TMP | WASHER: CLAW;M36;37X66X5MM;SS410 | WASHER: LOCK, TYPE CLAW, NOMINAL SIZE M36, INSIDE DIAMETER 37MM, OUTSIDE DIAMETER 66MM, THICKNESS 5MM, MATERIAL STAINLESS STEEL 410 | QA | PC |  |  |  |  | aa52LvePHS | R04 | 2021-01-07 13:15:00 | 2021-09-27 20:23:21
8178031101 | R2309 | WASHER,LOCK | 0000 | TMP | TMP | GEN | TMP | WASHER: CLAW;M20;CS;ZP;ST799628-P16 | WASHER: LOCK, TYPE CLAW, EXTERNAL TOOTH, NOMINAL SIZE M20, INSIDE DIAMETER 21MM, OUTSIDE DIAMETER 33MM, THICKNESS 1.4MM, MATERIAL CARBON STEEL, FINISH ZINC PLATED, EQUIPMENT NAME STEAM TURBINE, EQUIPMENT TYPE/MODEL ST-100, EQUIPMENT SERIAL NUMBER K1E69011G1, MANUFACTURER FUJI ELECTRIC, MANUFACTURER REFERENCE DWG:ST799628-POS 16 | QA | PC |  |  |  |  | aa52LvePHS | R04 | 2021-01-07 13:15:00 | 2021-09-14 17:09:42
8178031151 | R2309 | WASHER,LOCK | 5310 | Stock | K81 | GEN | TMP | WASHER: CLAW;M8;CS;ZP;M620-115127C2-P6 | WASHER: LOCK, TYPE CLAW, EXTERNAL TOOTH, NOMINAL SIZE M8, MATERIAL CARBON STEEL, FINISH ZINC PLATED, USAGE DESIGN BEARING BUSH (D,B), EQUIPMENT NAME TURBINE GENERATOR, EQUIPMENT TYPE/MODEL FTLRI544/63-2, MANUFACTURER FUJI ELECTRIC, MANUFACTURER REFERENCE DWG:M620-115127C2-POS 6 | QA | EA |  |  |  |  | bursah | R04 | 2021-06-21 00:01:45 | 2021-09-14 17:11:36
8178031201 | R2309 | WASHER,LOCK | 5310 | Stock | K81 | GEN | TMP | WASHER: CLAW;M24;CS;ZP;M798-899158-P67 | WASHER: LOCK, TYPE CLAW, EXTERNAL TOOTH, NOMINAL SIZE M24, MATERIAL CARBON STEEL, FINISH ZINC PLATED, USAGE DESIGN BEARING BUSH (D,B), EQUIPMENT NAME TURBINE GENERATOR, EQUIPMENT TYPE/MODEL FTLRI544/63-2, MANUFACTURER FUJI ELECTRIC, MANUFACTURER REFERENCE DWG:M798-899158-POS 67 | QA | EA |  |  |  |  | bursah | R04 | 2021-01-07 13:15:00 | 2021-09-14 11:27:47
8178041101 | R2304 | WASHER | 0000 | TMP | TMP | GEN | TMP | WASHER: 2HOLE;M12X35MM;M798-899158-P158 | WASHER: TYPE DOUBLE HOLE, NOMINAL SIZE M12 X 35MM, MATERIAL CARBON STEEL, FINISH ZINC PLATED, EQUIPMENT NAME GENERATOR, EQUIPMENT TYPE/MODEL FTLRI544/63-2, MANUFACTURER FUJI ELECTRIC, MANUFACTURER REFERENCE DWG:M798-899158-POS 158, DWG:M322-259282P-POS 25, REF NO.113 | QA1 | EA |  |  |  |  | syaiful | R07 | 2021-01-07 13:15:00 | 2021-10-12 21:11:31
8178041151 | R2304 | WASHER | 0000 | TMP | TMP | GEN | TMP | WASHER: 2HOLE;M12X80MM;M008-505670A-P54 | WASHER: TYPE DOUBLE HOLE, NOMINAL SIZE M12 X 80MM, MATERIAL CARBON STEEL, FINISH CHROME PLATED, EQUIPMENT NAME GENERATOR, EQUIPMENT TYPE/MODEL FTLRI544/63-2, MANUFACTURER FUJI ELECTRIC, MANUFACTURER REFERENCE DWG:M008-505670A-POS 54 | QA1 | EA |  |  |  |  | syaiful | R07 | 2021-01-07 13:15:00 | 2021-10-12 21:12:21
8178041201 | R2304 | WASHER | 0000 | TMP | TMP | GEN | TMP | WASHER: 2HOLE;M8X30MM;CS;M798-899158-P96 | WASHER: TYPE DOUBLE HOLE, NOMINAL SIZE M8 X 30MM, MATERIAL CARBON STEEL, FINISH ZINC PLATED, EQUIPMENT NAME GENERATOR, EQUIPMENT TYPE/MODEL FTLRI544/63-2, MANUFACTURER FUJI ELECTRIC, MANUFACTURER REFERENCE DWG:M798-899158-POS 96, REF NO.16 | QA1 | EA |  |  |  |  | syaiful | R07 | 2021-01-07 13:15:00 | 2021-10-12 21:13:11
8178041251 | R1744 | RING,RETAINING | 0000 | Stock | K58 | GEN | TMP | RING,RETAINING: EMERG STOP;ST799628-P120 | RING: RETAINING, TYPE EXTERNAL E, MATERIAL STAINLESS STEEL, USAGE DESIGN EMERGENCY STOP, GOVERNOR DRIVE, EQUIPMENT NAME STEAM TURBINE, EQUIPMENT TYPE/MODEL ST-100, EQUIPMENT SERIAL NUMBER K1E69011G1, MANUFACTURER FUJI ELECTRIC, MANUFACTURER REFERENCE DWG:ST799628-POS 120 | QA | EA |  |  |  |  | bursah | R10 | 2021-01-07 13:15:00 | 2021-11-22 08:31:14
8178041301 | R1744 | RING,RETAINING | 0000 | Stock | K58 | GEN | TMP | RING,RETAINING: EMERG STOP;ST799628-P121 | RING: RETAINING, TYPE EXTERNAL E, MATERIAL STAINLESS STEEL, USAGE DESIGN EMERGENCY STOP, GOVERNOR DRIVE, EQUIPMENT NAME STEAM TURBINE, EQUIPMENT TYPE/MODEL ST-100, EQUIPMENT SERIAL NUMBER K1E69011G1, MANUFACTURER FUJI ELECTRIC, MANUFACTURER REFERENCE DWG:ST799628-POS 121 | QA | EA |  |  |  |  | bursah | R10 | 2021-01-07 13:15:00 | 2021-11-22 08:38:06
8178041351 | R1744 | RING,RETAINING | 0000 | Stock | K58 | GEN | TMP | RING,RETAINING: EMERG STOP;ST799628-P137 | RING: RETAINING, TYPE EXTERNAL E, MATERIAL STAINLESS STEEL, USAGE DESIGN EMERGENCY STOP, GOVERNOR DRIVE, EQUIPMENT NAME STEAM TURBINE, EQUIPMENT TYPE/MODEL ST-100, EQUIPMENT SERIAL NUMBER K1E69011G1, MANUFACTURER FUJI ELECTRIC, MANUFACTURER REFERENCE DWG:ST799628-POS 137 | QA | EA |  |  |  |  | bursah | R10 | 2021-01-07 13:15:00 | 2021-11-22 08:38:33
8178041403 | R1744 | RING,RETAINING | 0000 | Stock | K58 | GEN | TMP | RING,RETAINING: EMERG STOP;ST799628-P144 | RING: RETAINING, TYPE EXTERNAL E, MATERIAL STAINLESS STEEL, USAGE DESIGN EMERGENCY STOP, GOVERNOR DRIVE, EQUIPMENT NAME STEAM TURBINE, EQUIPMENT TYPE/MODEL ST-100, EQUIPMENT SERIAL NUMBER K1E69011G1, MANUFACTURER FUJI ELECTRIC, MANUFACTURER REFERENCE DWG:ST799628-POS 144 | QA | EA |  |  |  |  | bursah | R10 | 2021-01-07 13:15:00 | 2021-11-22 08:39:15
8178041451 | R2311 | WASHER,SEALING | 0000 | TMP | TMP | GEN | TMP | WASHER,SEAL: M12;PTFE;M798-899158-P33 | WASHER: SEALING, NOMINAL SIZE M12, INSIDE DIAMETER 14MM, OUTSIDE DIAMETER 26MM, THICKNESS 3MM, MATERIAL PTFE, EQUIPMENT NAME GENERATOR, EQUIPMENT TYPE/MODEL FTLRI544/63-2, MANUFACTURER FUJI ELECTRIC, MANUFACTURER REFERENCE DWG:M798-899158-POS 33, ID NO.22 | QA | EA |  |  |  |  | bursah | R10 | 2021-01-07 13:15:00 | 2021-10-16 14:29:33
8178041501 | R2311 | WASHER,SEALING | 0000 | TMP | TMP | GEN | TMP | WASHER,SEAL: M12;PTFE;M798-899158-P235 | WASHER: SEALING, NOMINAL SIZE M12, INSIDE DIAMETER 14MM, OUTSIDE DIAMETER 26MM, THICKNESS 2MM, MATERIAL PTFE, MANUFACTURER FUJI ELECTRIC, MANUFACTURER REFERENCE DWG:M798-899158-POS 235, ITEM NO.38 | QA | EA |  |  |  |  | bursah | R10 | 2021-01-07 13:15:00 | 2021-10-16 14:57:09
8178051101 | R2311 | WASHER,SEALING | 0000 | TMP | TMP | GEN | TMP | WASHER,SEAL: M16;PTFE;M798-899158-P55 | WASHER: SEALING, NOMINAL SIZE M16, INSIDE DIAMETER 17MM, OUTSIDE DIAMETER 30MM, THICKNESS 4MM, MATERIAL PTFE, SPECIAL FEATURES INSULATION, SLMP, EQUIPMENT NAME GENERATOR, EQUIPMENT TYPE/MODEL FTLRI544/63-2, MANUFACTURER FUJI ELECTRIC, MANUFACTURER REFERENCE DWG:M798-899158-POS 55, FS856-26, ITEM NO.42 | QA | EA |  |  |  |  | bursah | R10 | 2021-01-07 13:15:00 | 2021-10-16 15:01:13
8178051151 | R2311 | WASHER,SEALING | 0000 | TMP | TMP | GEN | TMP | WASHER,SEAL: M20;PTFE;M798-899158-P60 | WASHER: SEALING, NOMINAL SIZE M20, INSIDE DIAMETER 21MM, OUTSIDE DIAMETER 36MM, THICKNESS 4MM, MATERIAL PTFE, SPECIAL FEATURES INSULATION, SLMP, EQUIPMENT NAME GENERATOR, EQUIPMENT TYPE/MODEL FTLRI544/63-2, MANUFACTURER FUJI ELECTRIC, MANUFACTURER REFERENCE DWG:M798-899158-POS 60, FS856-26, ITEM NO.42 | QA | EA |  |  |  |  | jayadi | R10 | 2021-01-07 13:15:00 | 2021-10-16 15:01:37
8178051201 | R0486 | CLEANER | 0000 | TMP | TMP | GEN | TMP | CLEANER: | CLEANER: FORM LIQUID, CONTAINER 18 KG/PAIL, SPECIAL FEATURES CHEMICAL | CAT | EA |  |  |  |  | OK8cGFT5ze |  | 2021-01-07 13:15:00 | 2021-12-09 10:46:10
8178061181 | R1744 | RING,RETAINING | 0000 | Stock | K58 | GEN | TMP | RING,RETAINING: INT SNAP;ST799628-P119 | RING: RETAINING, TYPE INTERNAL SNAP, EQUIPMENT NAME GOVERNOR DRIVE, EQUIPMENT TYPE/MODEL ST-100, EQUIPMENT SERIAL NUMBER K1E69011G1, MANUFACTURER FUJI ELECTRIC, MANUFACTURER REFERENCE DWG:ST799628-POS 119 | QA | EA |  |  |  |  | bursah | R10 | 2021-01-07 13:15:00 | 2021-11-22 08:40:21
8178061383 | R2309 | WASHER,LOCK | 5310 | Stock | K81 | GEN | TMP | WASHER: TONGUED;M10;CS;ZP;ST799628-P6 | WASHER: LOCK, TYPE TONGUED, EXTERNAL TOOTH, NOMINAL SIZE M10, MATERIAL CARBON STEEL, FINISH ZINC PLATED, EQUIPMENT NAME STEAM TURBINE, EQUIPMENT TYPE/MODEL ST-100, EQUIPMENT SERIAL NUMBER K1E69011G1, MANUFACTURER FUJI ELECTRIC, MANUFACTURER REFERENCE DWG:ST799628-POS 6 | QA | EA |  |  |  |  | bursah | R04 | 2021-06-21 00:09:25 | 2021-09-14 17:15:05
8178061401 | R2309 | WASHER,LOCK | 5310 | Stock | K81 | GEN | TMP | WASHER: TONGUED;M6;CS;ZP;M798-899158-P97 | WASHER: LOCK, TYPE TONGUED, EXTERNAL TOOTH, NOMINAL SIZE M6, MATERIAL CARBON STEEL, FINISH ZINC PLATED, USAGE DESIGN INSTALLATION OF VIBRATION (D, B), EQUIPMENT NAME TURBINE GENERATOR, EQUIPMENT TYPE/MODEL FTLRI544/63-2, MANUFACTURER FUJI ELECTRIC, MANUFACTURER REFERENCE DWG:M798-899158-POS 97 | QA | EA |  |  |  |  | bursah | R04 | 2021-06-21 03:15:28 | 2021-09-14 17:57:39
8178061423 | R2309 | WASHER,LOCK | 5310 | Stock | K81 | GEN | TMP | WASHER: TONGUED;M10;CS;ZP;ST799628-P9 | WASHER: LOCK, TYPE TONGUED, EXTERNAL TOOTH, NOMINAL SIZE M10, MATERIAL CARBON STEEL, FINISH ZINC PLATED, EQUIPMENT NAME STEAM TURBINE, EQUIPMENT TYPE/MODEL ST-100, EQUIPMENT SERIAL NUMBER K1E69011G1, MANUFACTURER FUJI ELECTRIC, MANUFACTURER REFERENCE DWG:ST799628-POS 9 | QA | EA |  |  |  |  | bursah | R04 | 2021-06-21 00:08:42 | 2021-09-14 17:15:19
8178061443 | R2309 | WASHER,LOCK | 0000 | TMP | TMP | GEN | TMP | WASHER: TONGUED;M36;CS;ZP;ST799678-P12 | WASHER: LOCK, TYPE TONGUED, EXTERNAL TOOTH, NOMINAL SIZE M36, MATERIAL CARBON STEEL, FINISH ZINC PLATED, EQUIPMENT NAME STEAM TURBINE, EQUIPMENT TYPE/MODEL ST-100, EQUIPMENT SERIAL NUMBER K1E69011G1, MANUFACTURER FUJI ELECTRIC, MANUFACTURER REFERENCE DWG:ST799678-POS 12 | QA | EA |  |  |  |  | bursah | R04 | 2021-01-07 13:15:00 | 2021-09-17 10:12:28
8178061463 | R2309 | WASHER,LOCK | 5310 | Stock | K81 | GEN | TMP | WASHER: TONGUED;M30;CS;ZP;ST799678-P12 | WASHER: LOCK, TYPE TONGUED, EXTERNAL TOOTH, NOMINAL SIZE M30, MATERIAL CARBON STEEL, FINISH ZINC PLATED, EQUIPMENT NAME STEAM TURBINE, EQUIPMENT TYPE/MODEL ST-100, EQUIPMENT SERIAL NUMBER K1E69011G1, MANUFACTURER FUJI ELECTRIC, MANUFACTURER REFERENCE DWG:ST799678-POS 12 | QA | EA |  |  |  |  | bursah | R04 | 2021-06-21 02:17:35 | 2021-09-14 11:28:08
8178061481 | R2309 | WASHER,LOCK | 5310 | Stock | K81 | GEN | TMP | WASHER: TONGUED;M12;CS;M798-899158-P284 | WASHER: LOCK, TYPE TONGUED, EXTERNAL TOOTH, NOMINAL SIZE M12, MATERIAL CARBON STEEL, FINISH ZINC PLATED, USAGE DESIGN SPACE HEATER (EX.), EQUIPMENT NAME TURBINE GENERATOR, EQUIPMENT TYPE/MODEL FTLRI544/63-2, MANUFACTURER FUJI ELECTRIC, MANUFACTURER REFERENCE DWG:M798-899158-POS 284 | QA | EA |  |  |  |  | bursah | R04 | 2021-06-20 23:59:11 | 2021-09-14 11:28:45
8178061491 | R2304 | WASHER | 0000 | TMP | TMP | GEN | TMP | WASHER: 2HOLE;M12X40MM;CS;ST799628-P264 | WASHER: TYPE DOUBLE HOLE, NOMINAL SIZE M12 X 40MM, MATERIAL CARBON STEEL, FINISH ZINC PLATED, EQUIPMENT NAME STEAM TURBINE, EQUIPMENT TYPE/MODEL ST-100, EQUIPMENT SERIAL NUMBER K1E69011G1, MANUFACTURER FUJI ELECTRIC, MANUFACTURER REFERENCE DWG:ST799628-POS 264, REF NO.4 | QA1 | EA |  |  |  |  | aa52LvePHS | R07 | 2021-01-07 13:15:00 | 2021-10-12 21:14:49
8178061501 | R2309 | WASHER,LOCK | 5310 | Stock | K81 | GEN | TMP | WASHER: TONGUED;M16;CS;M798-899158-P138 | WASHER: LOCK, TYPE TONGUED, EXTERNAL TOOTH, NOMINAL SIZE M16, MATERIAL CARBON STEEL, FINISH ZINC PLATED, USAGE DESIGN FAN GUIDE (D,B), EQUIPMENT NAME TURBINE GENERATOR, EQUIPMENT TYPE/MODEL FTLRI544/63-2, MANUFACTURER FUJI ELECTRIC, MANUFACTURER REFERENCE DWG:M798-899158-POS 138 | QA | EA |  |  |  |  | bursah | R04 | 2021-06-21 00:18:46 | 2021-09-14 11:21:39
8178061511 | R2304 | WASHER | 0000 | TMP | TMP | GEN | TMP | WASHER: 2HOLE;M12X40MM;CS;ST799628-P264 | WASHER: TYPE DOUBLE HOLE, NOMINAL SIZE M12 X 40MM, MATERIAL CARBON STEEL, FINISH ZINC PLATED, EQUIPMENT NAME STEAM TURBINE, EQUIPMENT TYPE/MODEL ST-100, EQUIPMENT SERIAL NUMBER K1E69011G1, MANUFACTURER FUJI ELECTRIC, MANUFACTURER REFERENCE DWG:ST799628-POS 264, REF NO.5 | QA1 | EA |  |  |  |  | aa52LvePHS | R07 | 2021-01-07 13:15:00 | 2021-10-12 21:15:19
8178061523 | R2309 | WASHER,LOCK | 0000 | TMP | TMP | GEN | TMP | WASHER: TONGUED;M6;CS;ZP;ST799628-P17 | WASHER: LOCK, TYPE TONGUED, EXTERNAL TOOTH, NOMINAL SIZE M6, MATERIAL CARBON STEEL, FINISH ZINC PLATED, EQUIPMENT NAME STEAM TURBINE, EQUIPMENT TYPE/MODEL ST-100, EQUIPMENT SERIAL NUMBER K1E69011G1, MANUFACTURER FUJI ELECTRIC, MANUFACTURER REFERENCE DWG:ST799628-POS 17 | QA | EA |  |  |  |  | bursah | R04 | 2021-06-21 03:16:52 | 2021-09-14 18:19:35
8178061541 | R2309 | WASHER,LOCK | 0000 | TMP | TMP | GEN | TMP | WASHER: CLAW;M20;CS;ZP;M798-899158-P197 | WASHER: LOCK, TYPE CLAW, EXTERNAL TOOTH, NOMINAL SIZE M20, MATERIAL CARBON STEEL, FINISH ZINC PLATED, EQUIPMENT NAME GENERATOR, EQUIPMENT TYPE/MODEL FTLRI544/63-2, MANUFACTURER FUJI ELECTRIC, MANUFACTURER REFERENCE DWG:M798-899158-POS 197 | QA | EA |  |  |  |  | syaiful | R04 | 2021-01-07 13:15:00 | 2021-09-27 20:24:31
8178061563 | R2309 | WASHER,LOCK | 0000 | TMP | TMP | GEN | TMP | WASHER: TONGUED;M6;CS;ZP;ST799628-P27 | WASHER: LOCK, TYPE TONGUED, EXTERNAL TOOTH, NOMINAL SIZE M6, MATERIAL CARBON STEEL, FINISH ZINC PLATED, EQUIPMENT NAME STEAM TURBINE, EQUIPMENT TYPE/MODEL ST-100, EQUIPMENT SERIAL NUMBER K1E69011G1, MANUFACTURER FUJI ELECTRIC, MANUFACTURER REFERENCE DWG:ST799628-POS 27 | QA | EA |  |  |  |  | bursah | R04 | 2021-06-21 03:17:24 | 2021-09-17 09:24:25
8178061573 | R2309 | WASHER,LOCK | 0000 | TMP | TMP | GEN | TMP | WASHER: TONGUED;M10;SS316;ST7A0544 | WASHER: LOCK, TYPE TONGUED, EXTERNAL TOOTH, NOMINAL SIZE M10, MATERIAL STAINLESS STEEL 316, EQUIPMENT NAME STEAM TURBINE, EQUIPMENT TYPE/MODEL ST-100, MANUFACTURER FUJI ELECTRIC, MANUFACTURER REFERENCE DWG:ST7A0544, ITEM NO.3-0, DWG:ST770838 | QA | EA |  |  |  |  | bursah | R04 | 2021-06-21 00:08:05 | 2021-09-14 17:15:44
8178061583 | R2309 | WASHER,LOCK | 5310 | Stock | K81 | GEN | TMP | WASHER: TONGUED;M16;CS;ZP;ST799628-P28 | WASHER: LOCK, TYPE TONGUED, EXTERNAL TOOTH, NOMINAL SIZE M16, MATERIAL CARBON STEEL, FINISH ZINC PLATED, EQUIPMENT NAME STEAM TURBINE, EQUIPMENT TYPE/MODEL ST-100, EQUIPMENT SERIAL NUMBER K1E69011G1, MANUFACTURER FUJI ELECTRIC, MANUFACTURER REFERENCE DWG:ST799628-POS 28 | QA | EA |  |  |  |  | bursah | R04 | 2021-06-21 00:18:13 | 2021-09-14 17:58:49
8178061603 | R2309 | WASHER,LOCK | 5310 | Stock | K81 | GEN | TMP | WASHER: TONGUED;M12;CS;ZP;ST799628-P29 | WASHER: LOCK, TYPE TONGUED, EXTERNAL TOOTH, NOMINAL SIZE M12, MATERIAL CARBON STEEL, FINISH ZINC PLATED, EQUIPMENT NAME STEAM TURBINE, EQUIPMENT TYPE/MODEL ST-100, EQUIPMENT SERIAL NUMBER K1E69011G1, MANUFACTURER FUJI ELECTRIC, MANUFACTURER REFERENCE DWG:ST799628-POS 29 | QA | EA |  |  |  |  | bursah | R04 | 2021-06-20 23:58:40 | 2021-09-14 17:49:58
8178061623 | R2309 | WASHER,LOCK | 5310 | Stock | K81 | GEN | TMP | WASHER: TONGUED;M16;CS;ZP;ST799628-P36 | WASHER: LOCK, TYPE TONGUED, EXTERNAL TOOTH, NOMINAL SIZE M16, MATERIAL CARBON STEEL, FINISH ZINC PLATED, EQUIPMENT NAME STEAM TURBINE, EQUIPMENT TYPE/MODEL ST-100, EQUIPMENT SERIAL NUMBER K1E69011G1, MANUFACTURER FUJI ELECTRIC, MANUFACTURER REFERENCE DWG:ST799628-POS 36 | QA | EA |  |  |  |  | bursah | R04 | 2021-06-21 00:15:20 | 2021-09-14 18:19:05
8178061643 | R2309 | WASHER,LOCK | 5310 | Stock | K81 | GEN | TMP | WASHER: TONGUED;M16;CS;ZP;ST799628-P45 | WASHER: LOCK, TYPE TONGUED, EXTERNAL TOOTH, NOMINAL SIZE M16, MATERIAL CARBON STEEL, FINISH ZINC PLATED, EQUIPMENT NAME STEAM TURBINE, EQUIPMENT TYPE/MODEL ST-100, EQUIPMENT SERIAL NUMBER K1E69011G1, MANUFACTURER FUJI ELECTRIC, MANUFACTURER REFERENCE DWG:ST799628-POS 45 | QA | EA |  |  |  |  | bursah | R04 | 2021-06-21 00:14:51 | 2021-09-14 17:59:01
8178061701 | R2309 | WASHER,LOCK | 0000 | TMP | TMP | GEN | TMP | WASHER: TONGUED;M12;SS;ST799628-P65 | WASHER: LOCK, TYPE TONGUED, NOMINAL SIZE M12, MATERIAL STAINLESS STEEL, EQUIPMENT NAME STEAM TURBINE, EQUIPMENT TYPE/MODEL ST-100, EQUIPMENT SERIAL NUMBER K1E69011G1, MANUFACTURER FUJI ELECTRIC, MANUFACTURER REFERENCE DWG:ST799628-POS 65 | QA | EA |  |  |  |  | akmal | R06 | 2021-01-07 13:15:00 | 2021-09-28 11:21:27
8178071053 | R2309 | WASHER,LOCK | 0000 | TMP | TMP | GEN | TMP | WASHER: TONGUED;M16;SS;ST799628-P71 | WASHER: LOCK, TYPE TONGUED, NOMINAL SIZE M16, MATERIAL STAINLESS STEEL, EQUIPMENT NAME STEAM TURBINE, EQUIPMENT TYPE/MODEL ST-100, EQUIPMENT SERIAL NUMBER K1E69011G1, MANUFACTURER FUJI ELECTRIC, MANUFACTURER REFERENCE DWG:ST799628-POS 71 | QA | EA |  |  |  |  | akmal | R06 | 2021-01-07 13:15:00 | 2021-09-28 11:21:27
8178071101 | R2309 | WASHER,LOCK | 5310 | Stock | K81 | GEN | TMP | WASHER: TONGUED;M6;CS;ZP;M798-899158-P91 | WASHER: LOCK, TYPE TONGUED, EXTERNAL TOOTH, NOMINAL SIZE M6, MATERIAL CARBON STEEL, FINISH ZINC PLATED, USAGE DESIGN INSTALLATION OF THERMOMETER (D,B), EQUIPMENT NAME TURBINE GENERATOR, EQUIPMENT TYPE/MODEL FTLRI544/63-2, MANUFACTURER FUJI ELECTRIC, MANUFACTURER REFERENCE DWG:M798-899158-POS 91 | QA | EA |  |  |  |  | bursah | R04 | 2021-06-21 03:18:01 | 2021-09-14 17:59:13
8178071153 | R2309 | WASHER,LOCK | 0000 | TMP | TMP | GEN | TMP | WASHER: TONGUED;M12;SS;ST799628-P89 | WASHER: LOCK, TYPE TONGUED, NOMINAL SIZE M12, MATERIAL STAINLESS STEEL, EQUIPMENT NAME STEAM TURBINE, EQUIPMENT TYPE/MODEL ST-100, EQUIPMENT SERIAL NUMBER K1E69011G1, MANUFACTURER FUJI ELECTRIC, MANUFACTURER REFERENCE DWG:ST799628-POS 89 | QA | EA |  |  |  |  | dzikri | R06 | 2021-01-07 13:15:00 | 2021-09-28 11:21:27
8178081051 | R2309 | WASHER,LOCK | 0000 | TMP | TMP | GEN | TMP | WASHER: TONGUED;M16;SS;ST799628-P95 | WASHER: LOCK, TYPE TONGUED, NOMINAL SIZE M16, MATERIAL STAINLESS STEEL, EQUIPMENT NAME STEAM TURBINE, EQUIPMENT TYPE/MODEL ST-100, EQUIPMENT SERIAL NUMBER K1E69011G1, MANUFACTURER FUJI ELECTRIC, MANUFACTURER REFERENCE DWG:ST799628-POS 95 | QA | EA |  |  |  |  | dzikri | R06 | 2021-01-07 13:15:00 | 2021-09-28 11:21:27
8178081061 | R2309 | WASHER,LOCK | 5310 | TMP | TMP | GEN | TMP | WASHER: SPRING;M8;8.7X15.4X2MM;SS316 | WASHER: LOCK, TYPE SPLIT SPRING, NOMINAL SIZE M8, INSIDE DIAMETER 8.7MM, OUTSIDE DIAMETER 15.4MM, THICKNESS 2MM, MATERIAL STAINLESS STEEL 316, INDUSTRY STANDARD JIS B1251 | QA | EA | NON FABRICATION | BOM | NON CRITICAL |  | bursah | R04 | 2021-07-15 15:25:23 | 2021-09-27 20:27:28
8178081071 | R2309 | WASHER,LOCK | 5310 | TMP | TMP | GEN | TMP | WASHER: SPRING;M12;12.8X21.5X3MM;SS316 | WASHER: LOCK, TYPE SPLIT SPRING, NOMINAL SIZE M12, INSIDE DIAMETER 12.8MM, OUTSIDE DIAMETER 21.5MM, THICKNESS 3MM, MATERIAL STAINLESS STEEL 316, INDUSTRY STANDARD JIS B1251 | QA | EA | NON FABRICATION | BOM | NON CRITICAL |  | bursah | R04 | 2021-07-15 15:25:23 | 2021-09-27 20:28:58
8178081081 | R2309 | WASHER,LOCK | 5310 | TMP | TMP | GEN | TMP | WASHER: SPRING;M16;17X28X4MM;SS316 | WASHER: LOCK, TYPE SPLIT SPRING, NOMINAL SIZE M16, INSIDE DIAMETER 17MM, OUTSIDE DIAMETER 28MM, THICKNESS 4MM, MATERIAL STAINLESS STEEL 316, INDUSTRY STANDARD JIS B1251 | QA | EA | NON FABRICATION | NON BOM | NON CRITICAL |  | bursah | R04 | 2021-07-15 15:25:23 | 2021-09-14 13:55:31
8178081091 | R2311 | WASHER,SEALING | 0000 | TMP | TMP | GEN | TMP | WASHER,SEAL: M12;HITACHI;GCB | WASHER: SEALING, NOMINAL SIZE M12, EQUIPMENT NAME GENERATOR CIRCUIT BREAKER, MANUFACTURER HITACHI | QA | PC |  |  |  |  | akmal | R10 | 2021-07-15 15:25:23 | 2021-11-27 11:16:03
8178081101 | R2309 | WASHER,LOCK | 0000 | TMP | TMP | GEN | TMP | WASHER: TONGUED;M16;CS;CP;ST799628-P96 | WASHER: LOCK, TYPE TONGUED, NOMINAL SIZE M16, MATERIAL CARBON STEEL, FINISH CHROME PLATED, USAGE DESIGN CONTROL SYSTEM, EQUIPMENT NAME STEAM TURBINE, EQUIPMENT TYPE/MODEL ST-100, EQUIPMENT SERIAL NUMBER K1E69011G1, MANUFACTURER FUJI ELECTRIC, MANUFACTURER REFERENCE DWG:ST799628-POS 96 | QA | EA |  |  |  |  | dzikri | R06 | 2021-01-07 13:15:00 | 2021-09-28 11:21:27
8178081111 | R1519 | PIN,COTTER | 0000 | TMP | TMP | GEN | TMP | PIN,COTTER: 3X25MM;SS | PIN: COTTER, DIAMETER 3MM, LENGTH 25MM, MATERIAL STAINLESS STEEL, ADDITIONAL EQUIPMENT DATA WORK NO.B48B011-03, MANUFACTURER HITACHI, MANUFACTURER REFERENCE POS 9-0007 | CAT | PC |  |  |  |  | syaiful | R13 | 2021-07-15 15:25:23 | 2021-11-15 09:15:13
8178081121 | R1519 | PIN,COTTER | 0000 | TMP | TMP | GEN | TMP | PIN,COTTER: 4XSS | PIN: COTTER, DIAMETER 4MM, LENGTH 40MM, MATERIAL STAINLESS STEEL, ADDITIONAL EQUIPMENT DATA WORK NO.B48B011-03, MANUFACTURER HITACHI, MANUFACTURER REFERENCE POS 9-0006 | CAT | PC |  |  |  |  | syaiful | R13 | 2021-07-15 15:25:23 | 2021-11-15 09:16:44
8178081151 | R2309 | WASHER,LOCK | 5310 | Stock | K81 | GEN | TMP | WASHER: TONGUED;M10;CS;M798-899158-P136 | WASHER: LOCK, TYPE TONGUED, EXTERNAL TOOTH, NOMINAL SIZE M10, MATERIAL CARBON STEEL, FINISH ZINC YELLOW PLATED, USAGE DESIGN FAN GUIDE (D,B), EQUIPMENT NAME TURBINE GENERATOR, EQUIPMENT TYPE/MODEL FTLRI544/63-2, MANUFACTURER FUJI ELECTRIC, MANUFACTURER REFERENCE DWG:M798-899158-POS 136 | QA | EA |  |  |  |  | bursah | R04 | 2021-06-21 00:07:27 | 2021-09-14 11:22:39
8178081201 | R2309 | WASHER,LOCK | 0000 | TMP | TMP | GEN | TMP | WASHER: TONGUED;M10;CS;M798-899158-P136 | WASHER: LOCK, TYPE TONGUED, EXTERNAL TOOTH, NOMINAL SIZE M10, MATERIAL CARBON STEEL, FINISH ZINC YELLOW PLATED, USAGE DESIGN FAN GUIDE (D,B), EQUIPMENT NAME TURBINE GENERATOR, EQUIPMENT TYPE/MODEL FTLRI544/63-2, MANUFACTURER FUJI ELECTRIC, MANUFACTURER REFERENCE DWG:M798-899158-POS 136 | QA | EA |  |  |  |  | bursah | R04 | 2021-06-21 00:06:23 | 2021-09-14 11:23:03
8178081221 | R1813 | SCREW,SET | 0000 | TMP | TMP | GEN | TMP | SCREW,SET: M12X12MM;CS;BLK;ST799628-P157 | SCREW: SET, DIAMETER M12, LENGTH 12MM, HEAD HEXAGON SOCKET, MATERIAL CARBON STEEL, FINISH BLACK OXIDE, EQUIPMENT NAME STEAM TURBINE, EQUIPMENT TYPE/MODEL ST-100, EQUIPMENT SERIAL NUMBER K1E69011G1, MANUFACTURER FUJI ELECTRIC, MANUFACTURER REFERENCE DWG:ST799628-POS 157 | QA | EA |  |  |  |  | dzikri | R11 | 2021-01-07 13:15:00 | 2021-09-29 09:47:46
8178081241 | R1813 | SCREW,SET | 0000 | TMP | TMP | GEN | TMP | SCREW,SET: M5X6MM;CS;BLK;ST799628-P23 | SCREW: SET, DIAMETER M5, LENGTH 6MM, HEAD HEXAGON SOCKET, MATERIAL CARBON STEEL, FINISH BLACK OXIDE, EQUIPMENT NAME STEAM TURBINE, EQUIPMENT TYPE/MODEL ST-100, EQUIPMENT SERIAL NUMBER K1E69011G1, MANUFACTURER FUJI ELECTRIC, MANUFACTURER REFERENCE DWG:ST799628-POS 23 | QA | EA |  |  |  |  | dzikri | R11 | 2021-01-07 13:15:00 | 2021-09-29 09:47:57
8178081263 | R2309 | WASHER,LOCK | 5310 | Stock | K81 | GEN | TMP | WASHER: TONGUED;M12;CS;ZP;ST799628-P108 | WASHER: LOCK, TYPE TONGUED, EXTERNAL TOOTH, NOMINAL SIZE M12, MATERIAL CARBON STEEL, FINISH ZINC PLATED, EQUIPMENT NAME STEAM TURBINE, EQUIPMENT TYPE/MODEL ST-100, EQUIPMENT SERIAL NUMBER K1E69011G1, MANUFACTURER FUJI ELECTRIC, MANUFACTURER REFERENCE DWG:ST799628-POS 108 | QA | EA |  |  |  |  | bursah | R04 | 2021-06-20 23:58:10 | 2021-09-14 17:49:23
8178081281 | R2309 | WASHER,LOCK | 0000 | TMP | TMP | GEN | TMP | WASHER: TONGUED;M10;CS;ZP;CST115736-P102 | WASHER: LOCK, TYPE TONGUED, EXTERNAL TOOTH, NOMINAL SIZE M10, MATERIAL CARBON STEEL, FINISH ZINC PLATED, EQUIPMENT NAME STEAM TURBINE, EQUIPMENT TYPE/MODEL ST-100, EQUIPMENT SERIAL NUMBER K1E69011G1, MANUFACTURER FUJI ELECTRIC, MANUFACTURER REFERENCE DWG:CST115736-POS 102 | QA | EA |  |  |  |  | bursah | R04 | 2021-06-21 00:05:52 | 2021-09-18 16:12:02
8178081301 | R2309 | WASHER,LOCK | 5310 | Stock | K81 | GEN | TMP | WASHER: TONGUED;M12;CS;M798-899158-P157 | WASHER: LOCK, TYPE TONGUED, EXTERNAL TOOTH, NOMINAL SIZE M12, MATERIAL CARBON STEEL, FINISH ZINC PLATED, USAGE DESIGN AIR DUCT (2), EQUIPMENT NAME TURBINE GENERATOR, EQUIPMENT TYPE/MODEL FTLRI544/63-2, MANUFACTURER FUJI ELECTRIC, MANUFACTURER REFERENCE DWG:M798-899158-POS 157 | QA | EA |  |  |  |  | bursah | R04 | 2021-06-20 23:57:40 | 2021-09-14 17:50:21
8178081321 | R2309 | WASHER,LOCK | 5310 | Stock | K81 | GEN | TMP | WASHER: TONGUED;M16;CS;ZP;ST799628-P104 | WASHER: LOCK, TYPE TONGUED, EXTERNAL TOOTH, NOMINAL SIZE M16, MATERIAL CARBON STEEL, FINISH ZINC PLATED, EQUIPMENT NAME STEAM TURBINE, EQUIPMENT TYPE/MODEL ST-100, EQUIPMENT SERIAL NUMBER K1E69011G1, MANUFACTURER FUJI ELECTRIC, MANUFACTURER REFERENCE DWG:ST799628-POS 104 | QA | EA |  |  |  |  | bursah | R04 | 2021-01-07 13:15:00 | 2021-09-14 17:59:26
8178081343 | R2309 | WASHER,LOCK | 5310 | Stock | K81 | GEN | TMP | WASHER: TONGUED;M12;CS;ZP;ST799628-P115 | WASHER: LOCK, TYPE TONGUED, EXTERNAL TOOTH, NOMINAL SIZE M12, MATERIAL CARBON STEEL, FINISH ZINC PLATED, EQUIPMENT NAME STEAM TURBINE, EQUIPMENT TYPE/MODEL ST-100, EQUIPMENT SERIAL NUMBER K1E69011G1, MANUFACTURER FUJI ELECTRIC, MANUFACTURER REFERENCE DWG:ST799628-POS 115 | QA | EA |  |  |  |  | bursah | R04 | 2021-06-20 23:57:07 | 2021-09-14 17:49:46
8178081361 | R2309 | WASHER,LOCK | 5310 | Stock | K81 | GEN | TMP | WASHER: TONGUED;M12;CS;ZP;ST799628-P106 | WASHER: LOCK, TYPE TONGUED, EXTERNAL TOOTH, NOMINAL SIZE M12, MATERIAL CARBON STEEL, FINISH ZINC PLATED, EQUIPMENT NAME STEAM TURBINE, EQUIPMENT TYPE/MODEL ST-100, EQUIPMENT SERIAL NUMBER K1E69011G1, MANUFACTURER FUJI ELECTRIC, MANUFACTURER REFERENCE DWG:ST799628-POS 106 | QA | EA |  |  |  |  | bursah | R04 | 2021-01-07 13:15:00 | 2021-09-14 17:48:53
8178081381 | R2309 | WASHER,LOCK | 5310 | Stock | K81 | GEN | TMP | WASHER: TONGUED;M10;CS;M798-899158-P128 | WASHER: LOCK, TYPE TONGUED, EXTERNAL TOOTH, NOMINAL SIZE M10, MATERIAL CARBON STEEL, FINISH ZINC PLATED, EQUIPMENT NAME TURBINE GENERATOR, EQUIPMENT TYPE/MODEL FTLRI544/63-2, MANUFACTURER FUJI ELECTRIC, MANUFACTURER REFERENCE DWG:M798-899158-POS 128 | QA | EA |  |  |  |  | bursah | R04 | 2021-01-07 13:15:00 | 2021-09-14 17:15:56
8178081401 | R2309 | WASHER,LOCK | 5310 | Stock | K81 | GEN | TMP | WASHER: TONGUED;M12;CS;ST799628-P129 | WASHER: LOCK, TYPE TONGUED, EXTERNAL TOOTH, NOMINAL SIZE M12, MATERIAL CARBON STEEL, EQUIPMENT NAME STEAM TURBINE, EQUIPMENT TYPE/MODEL ST-100, EQUIPMENT SERIAL NUMBER K1E69011G1, MANUFACTURER FUJI ELECTRIC, MANUFACTURER REFERENCE DWG:ST799628-POS 129 | QA | EA |  |  |  |  | bursah | R04 | 2021-01-07 13:15:00 | 2021-09-14 17:49:34
8178081421 | R2309 | WASHER,LOCK | 5310 | Stock | K81 | GEN | TMP | WASHER: TONGUED;M8;CS;M798-899158-P208 | WASHER: LOCK, TYPE TONGUED, EXTERNAL TOOTH, NOMINAL SIZE M8, MATERIAL CARBON STEEL, EQUIPMENT NAME TURBINE GENERATOR, EQUIPMENT TYPE/MODEL FTLRI544/63-2, MANUFACTURER FUJI ELECTRIC, MANUFACTURER REFERENCE DWG:M798-899158-POS 208 | QA | EA |  |  |  |  | bursah | R04 | 2021-01-07 13:15:00 | 2021-09-14 18:19:21
8178081441 | R2309 | WASHER,LOCK | 0000 | TMP | TMP | GEN | TMP | WASHER: CLAW;M42;43X78X7MM;SS410 | WASHER: LOCK, TYPE CLAW, NOMINAL SIZE M42, INSIDE DIAMETER 43MM, OUTSIDE DIAMETER 78MM, THICKNESS 7MM, MATERIAL STAINLESS STEEL 410 | QA | EA |  |  |  |  | aa52LvePHS | R04 | 2021-01-07 13:15:00 | 2021-09-27 20:29:28
8178081461 | R2309 | WASHER,LOCK | 0000 | TMP | TMP | GEN | TMP | WASHER: CLAW;M42;CS;TP;ST799628-P7 | WASHER: LOCK, TYPE CLAW, EXTERNAL TOOTH, NOMINAL SIZE M42, MATERIAL CARBON STEEL, FINISH TIN PLATED, EQUIPMENT NAME STEAM TURBINE, EQUIPMENT TYPE/MODEL ST-100, EQUIPMENT SERIAL NUMBER K1E69011G1, MANUFACTURER FUJI ELECTRIC, MANUFACTURER REFERENCE DWG:ST799628-POS 7 | QA | EA |  |  |  |  | aa52LvePHS | R04 | 2021-01-07 13:15:00 | 2021-09-14 16:49:22
8178081481 | R2304 | WASHER | 0000 | TMP | TMP | GEN | TMP | WASHER: M12;CS;M798-899158-P284;NO.132 | WASHER: NOMINAL SIZE M12, MATERIAL CARBON STEEL, FINISH CHROME PLATED, EQUIPMENT NAME GENERATOR, EQUIPMENT TYPE/MODEL FTLRI544/63-2, MANUFACTURER FUJI ELECTRIC, MANUFACTURER REFERENCE DWG:M798-899158-POS 284, REF NO.132 | QA1 | EA |  |  |  |  | bursah | R07 | 2021-01-07 13:15:00 | 2021-10-12 21:16:12
8178081501 | R2311 | WASHER,SEALING | 0000 | TMP | TMP | GEN | TMP | WASHER,SEAL: M10;PTFE;M798-899158-P235 | WASHER: SEALING, NOMINAL SIZE M10, INSIDE DIAMETER 21MM, OUTSIDE DIAMETER 36MM, THICKNESS 4MM, MATERIAL PTFE, SPECIAL FEATURES INSULATION, SLMP, EQUIPMENT NAME GENERATOR, EQUIPMENT TYPE/MODEL FTLRI544/63-2, MANUFACTURER FUJI ELECTRIC, MANUFACTURER REFERENCE DWG:M798-899158-POS 235, FS856-26, ID NO.163 | QA | EA |  |  |  |  | jayadi | R10 | 2021-01-07 13:15:00 | 2021-10-16 15:02:56
8178081511 | R2304 | WASHER | 0000 | TMP | TMP | GEN | TMP | WASHER: 2HOLE;M12X40MM;CS;ST799628-P264 | WASHER: TYPE DOUBLE HOLE, NOMINAL SIZE M12 X 40MM, MATERIAL CARBON STEEL, FINISH ZINC PLATED, EQUIPMENT NAME STEAM TURBINE, EQUIPMENT TYPE/MODEL ST-100, EQUIPMENT SERIAL NUMBER K1E69011G1, MANUFACTURER FUJI ELECTRIC, MANUFACTURER REFERENCE DWG:ST799628-POS 264 | QA1 | EA |  |  |  |  | aa52LvePHS | R07 | 2021-01-07 13:15:00 | 2021-10-12 21:16:50
8178081521 | R2309 | WASHER,LOCK | 5310 | Stock | K81 | GEN | TMP | WASHER: CLAW;M8;CS;ZP;ST799628-P25 | WASHER: LOCK, TYPE CLAW, EXTERNAL TOOTH, NOMINAL SIZE M8, MATERIAL CARBON STEEL, FINISH ZINC PLATED, EQUIPMENT NAME STEAM TURBINE, EQUIPMENT TYPE/MODEL ST-100, EQUIPMENT SERIAL NUMBER K1E69011G1, MANUFACTURER FUJI ELECTRIC, MANUFACTURER REFERENCE DWG:ST799628-POS 25 | QA | EA |  |  |  |  | bursah | R04 | 2021-01-07 13:15:00 | 2021-09-14 18:23:13
8178081531 | R2309 | WASHER,LOCK | 5310 | Stock | K81 | GEN | TMP | WASHER: SPRING;M24;CS;ZP;ST799628-P15 | WASHER: LOCK, TYPE SPLIT SPRING, NOMINAL SIZE M24, INSIDE DIAMETER 25.5MM, OUTSIDE DIAMETER 40.3MM, THICKNESS 5.9MM, MATERIAL CARBON STEEL, FINISH ZINC PLATED, INDUSTRY STANDARD JIS B1251, EQUIPMENT NAME STEAM TURBINE, EQUIPMENT TYPE/MODEL ST-100, EQUIPMENT SERIAL NUMBER K1E69011G1, MANUFACTURER FUJI ELECTRIC, MANUFACTURER REFERENCE DWG:ST799628-POS 15 | QA | EA | NON FABRICATION | BOM | NON CRITICAL |  | akmal | R04 | 2021-01-07 13:15:00 | 2021-09-14 18:19:49
8178081541 | R2309 | WASHER,LOCK | 0000 | TMP | TMP | GEN | TMP | WASHER: CLAW;M24;25X38X1.5MM;CS;ZP | WASHER: LOCK, TYPE CLAW, EXTERNAL TOOTH, NOMINAL SIZE M24, INSIDE DIAMETER 25MM, OUTSIDE DIAMETER 38MM, THICKNESS 1.5MM, MATERIAL CARBON STEEL, FINISH ZINC PLATED | QA | EA |  |  |  |  | bursah | R04 | 2021-01-07 13:15:00 | 2021-09-14 15:01:23
8178081551 | R2309 | WASHER,LOCK | 0000 | TMP | TMP | GEN | TMP | WASHER: TONGUED;M16;CST102626-P19 | WASHER: LOCK, TYPE TONGUED, NOMINAL SIZE M16, USAGE DESIGN MCV ROTATION PISTON CASING, EQUIPMENT NAME STEAM TURBINE, EQUIPMENT TYPE/MODEL ST-100, EQUIPMENT SERIAL NUMBER K1E69011G1, MANUFACTURER FUJI ELECTRIC, MANUFACTURER REFERENCE DWG:CST102626-POS 19 | QA | EA |  |  |  |  | akmal | R06 | 2021-01-07 13:15:00 | 2021-09-14 14:36:19
8178081561 | R2309 | WASHER,LOCK | 0000 | TMP | TMP | GEN | TMP | WASHER: TONGUED;M16;CST102626-P16 | WASHER: LOCK, TYPE TONGUED, NOMINAL SIZE M16, USAGE DESIGN MCV ROTATION PISTON CASING, EQUIPMENT NAME STEAM TURBINE, EQUIPMENT TYPE/MODEL ST-100, EQUIPMENT SERIAL NUMBER K1E69011G1, MANUFACTURER FUJI ELECTRIC, MANUFACTURER REFERENCE DWG:CST102626-POS 16 | QA | EA |  |  |  |  | akmal | R06 | 2021-01-07 13:15:00 | 2021-09-27 20:29:55
8178081571 | R2309 | WASHER,LOCK | 0000 | TMP | TMP | GEN | TMP | WASHER: TONGUED;M12;ST109482-P105 | WASHER: LOCK, TYPE TONGUED, NOMINAL SIZE M12, MATERIAL STAINLESS STEEL 304, USAGE DESIGN ROTATION PISTON FOR MCV (R,L), EQUIPMENT NAME GENERATOR, EQUIPMENT TYPE/MODEL FTLRI544/63-2, MANUFACTURER FUJI ELECTRIC, MANUFACTURER REFERENCE DWG:ST109482-POS 105 | QA | EA |  |  |  |  | akmal | R06 | 2021-01-07 13:15:00 | 2021-09-14 13:39:22
8178081581 | R2309 | WASHER,LOCK | 0000 | TMP | TMP | GEN | TMP | WASHER: TONGUED;M16;PISTON;ST109482-P3 | WASHER: LOCK, TYPE TONGUED, NOMINAL SIZE M16, USAGE DESIGN ROTATION PISTON FOR MCV (R,L), EQUIPMENT NAME STEAM TURBINE, EQUIPMENT TYPE/MODEL ST-100, EQUIPMENT SERIAL NUMBER K1E69011G1, MANUFACTURER FUJI ELECTRIC, MANUFACTURER REFERENCE DWG:ST109482-POS 3, DWG:ST109482-POS 6 | QA | EA |  |  |  |  | akmal | R06 | 2021-01-07 13:15:00 | 2021-09-14 11:56:39
8178081591 | R2311 | WASHER,SEALING | 0000 | TMP | TMP | GEN | TMP | WASHER,SEAL: ROT PISTON;ST109482-P164 | WASHER: SEALING, MATERIAL PTFE, USAGE DESIGN ROTATING PISTON FOR MCV (R, L), EQUIPMENT NAME STEAM TURBINE, EQUIPMENT TYPE/MODEL ST-100, EQUIPMENT SERIAL NUMBER K1E69011G1, MANUFACTURER FUJI ELECTRIC, MANUFACTURER REFERENCE DWG:ST109482-POS 164, DWG:ST567482CC2 | QA | EA |  |  |  |  | bursah | R10 | 2021-01-07 13:15:00 | 2021-10-16 15:06:02
8178081601 | R2304 | WASHER | 0000 | TMP | TMP | GEN | TMP | WASHER: CONICAL;M24;CS;M798-5D9617-P280 | WASHER: TYPE CONICAL, NOMINAL SIZE M24, MATERIAL CARBON STEEL, USAGE DESIGN STATOR WINDING ASSEMBLY, EQUIPMENT NAME GENERATOR, EQUIPMENT TYPE/MODEL FTLRI544/63-2, MANUFACTURER FUJI ELECTRIC, MANUFACTURER REFERENCE DWG:M798-5D9617-POS 280 | QA1 | EA |  |  |  |  | dzikri | R07 | 2021-01-07 13:15:00 | 2021-10-12 21:18:10
8178081611 | R2309 | WASHER,LOCK | 0000 | TMP | TMP | GEN | TMP | WASHER: SPRING;M6;CS;ZP;M798-5D9617-P90 | WASHER: LOCK, TYPE SPLIT SPRING, NOMINAL SIZE M6, MATERIAL CARBON STEEL, FINISH ZINC PLATED, USAGE DESIGN INSTALLATION OF VIBRATION (D, B), EQUIPMENT NAME GENERATOR, EQUIPMENT TYPE/MODEL FTLRI544/63-2, MANUFACTURER FUJI ELECTRIC, MANUFACTURER REFERENCE DWG:M798-5D9617-POS 90 | QA | EA | NON FABRICATION | BOM | NON CRITICAL |  | akmal | R04 | 2021-01-07 13:15:00 | 2021-09-14 14:57:14
8178081621 | R2309 | WASHER,LOCK | 0000 | TMP | TMP | GEN | TMP | WASHER: SPRING;M6;CS;ZP;M798-5D9617-P92 | WASHER: LOCK, TYPE SPLIT SPRING, NOMINAL SIZE M6, MATERIAL CARBON STEEL, FINISH ZINC PLATED, USAGE DESIGN INSTALLATION OF VIBRATION (D, B), EQUIPMENT NAME GENERATOR, EQUIPMENT TYPE/MODEL FTLRI544/63-2, MANUFACTURER FUJI ELECTRIC, MANUFACTURER REFERENCE DWG:M798-5D9617-POS 92 | QA | EA | NON FABRICATION | BOM | NON CRITICAL |  | akmal | R04 | 2021-01-07 13:15:00 | 2021-09-14 14:56:51
8178081631 | R2308 | WASHER,FLAT | 0000 | TMP | TMP | GEN | TMP | WASHER,FLAT: M24;25X48X3MM;SS316 | WASHER: FLAT, NOMINAL SIZE M24, INSIDE DIAMETER 25MM, OUTSIDE DIAMETER 48MM, THICKNESS 3MM, MATERIAL STAINLESS STEEL 316 | QA1 | EA | FABRICATION | NON BOM | NON CRITICAL |  | jayadi | R07 | 2021-01-07 13:15:00 | 2021-10-28 10:22:52
8178081641 | R2308 | WASHER,FLAT | 0000 | TMP | TMP | GEN | TMP | WASHER,FLAT: M33;34X70X3MM;SS316 | WASHER: FLAT, NOMINAL SIZE M33, INSIDE DIAMETER 34MM, OUTSIDE DIAMETER 70MM, THICKNESS 3MM, MATERIAL STAINLESS STEEL 316 | QA | EA | FABRICATION | NON BOM | NON CRITICAL |  | jayadi | R07 | 2021-01-07 13:15:00 | 2021-08-19 08:23:26
8178081651 | R2308 | WASHER,FLAT | 0000 | TMP | TMP | GEN | TMP | WASHER,FLAT: M12;13X36X3MM;SS316 | WASHER: FLAT, NOMINAL SIZE M12, INSIDE DIAMETER 13MM, OUTSIDE DIAMETER 36MM, THICKNESS 3MM, MATERIAL STAINLESS STEEL 316 | QA | EA | FABRICATION | NON BOM | NON CRITICAL |  | jayadi | R07 | 2021-01-07 13:15:00 | 2021-08-19 08:18:59
8178081661 | R2308 | WASHER,FLAT | 0000 | TMP | TMP | GEN | TMP | WASHER,FLAT: M12;13X31X3MM;SS316 | WASHER: FLAT, NOMINAL SIZE M12, INSIDE DIAMETER 13MM, OUTSIDE DIAMETER 31MM, THICKNESS 3MM, MATERIAL STAINLESS STEEL 316 | QA | EA | FABRICATION | NON BOM | NON CRITICAL |  | jayadi | R07 | 2021-01-07 13:15:00 | 2021-08-19 08:24:11
8178081671 | R2308 | WASHER,FLAT | 0000 | TMP | TMP | GEN | TMP | WASHER,FLAT: M20;21X51X3MM;SS304 | WASHER: FLAT, NOMINAL SIZE M20, INSIDE DIAMETER 21MM, OUTSIDE DIAMETER 51MM, THICKNESS 3MM, MATERIAL STAINLESS STEEL 304 | QA | EA | FABRICATION | NON BOM | NON CRITICAL |  | jayadi | R07 | 2021-01-07 13:15:00 | 2021-08-19 08:28:24
8178081681 | R2308 | WASHER,FLAT | 0000 | TMP | TMP | GEN | TMP | WASHER,FLAT: M22;23X51X3MM;SS304 | WASHER: FLAT, NOMINAL SIZE M22, INSIDE DIAMETER 23MM, OUTSIDE DIAMETER 51MM, THICKNESS 3MM, MATERIAL STAINLESS STEEL 304 | QA | EA | FABRICATION | NON BOM | NON CRITICAL |  | jayadi | R07 | 2021-01-07 13:15:00 | 2021-08-19 08:27:32
8178081691 | R2309 | WASHER,LOCK | 5310 | Stock | K81 | GEN | TMP | WASHER: SPRING;M12;12.8X21.5X3MM;SS316 | WASHER: LOCK, TYPE SPLIT SPRING, NOMINAL SIZE M12, INSIDE DIAMETER 12.8MM, OUTSIDE DIAMETER 21.5MM, THICKNESS 3MM, MATERIAL STAINLESS STEEL 316, INDUSTRY STANDARD JIS B1251 | QA | EA | NON FABRICATION | BOM | NON CRITICAL |  | jayadi | R04 | 2021-06-02 09:23:08 | 2021-09-27 20:34:55
8178081701 | R2309 | WASHER,LOCK | 5310 | TMP | TMP | GEN | TMP | WASHER: SPRING;M33;34X51X8MM;SS316 | WASHER: LOCK, TYPE SPRING, NOMINAL SIZE M33, INSIDE DIAMETER 34MM, OUTSIDE DIAMETER 51MM, THICKNESS 8MM, MATERIAL STAINLESS STEEL 316, INDUSTRY STANDARD JIS B1251 | QA | EA | NON FABRICATION | BOM | NON CRITICAL |  | jayadi | R04 | 2021-01-07 13:15:00 | 2021-09-27 20:44:21
8178081711 | R2309 | WASHER,LOCK | 0000 | TMP | TMP | GEN | TMP | WASHER: SPRING;M20;21X32X6MM;SS316 | WASHER: LOCK, TYPE SPLIT SPRING, NOMINAL SIZE M20, INSIDE DIAMETER 21MM, OUTSIDE DIAMETER 32MM, THICKNESS 6MM, MATERIAL STAINLESS STEEL 316 | QA | EA | NON FABRICATION | NON BOM | NON CRITICAL |  | jayadi | R04 | 2021-01-07 13:15:00 | 2021-08-18 21:45:04
8178081721 | R2309 | WASHER,LOCK | 5310 | Stock | K81 | GEN | TMP | WASHER: SPRING;M10;10.7X18.4X2.5MM;SS316 | WASHER: LOCK, TYPE SPLIT SPRING, NOMINAL SIZE M10, INSIDE DIAMETER 10.7MM, OUTSIDE DIAMETER 18.4MM, THICKNESS 2.5MM, MATERIAL STAINLESS STEEL 316, INDUSTRY STANDARD JIS B1251 | QA | EA | NON FABRICATION | NON BOM | NON CRITICAL |  | akmal | R04 | 2021-01-07 13:15:00 | 2021-09-14 17:01:36
8178081731 | R2309 | WASHER,LOCK | 0000 | TMP | TMP | GEN | TMP | WASHER: SPRING;M20;21X35X6MM;SS316 | WASHER: LOCK, TYPE SPRING, NOMINAL SIZE M20, INSIDE DIAMETER 21MM, OUTSIDE DIAMETER 35MM, THICKNESS 6MM, MATERIAL STAINLESS STEEL 316 | QA | EA | NON FABRICATION | NON BOM | NON CRITICAL |  | jayadi | R04 | 2021-01-07 13:15:00 | 2021-08-18 21:49:12
8178081741 | R2309 | WASHER,LOCK | 0000 | TMP | TMP | GEN | TMP | WASHER: SPRING;M22;23X35X6MM;SS316 | WASHER: LOCK, TYPE SPRING, NOMINAL SIZE M22, INSIDE DIAMETER 23MM, OUTSIDE DIAMETER 35MM, THICKNESS 6MM, MATERIAL STAINLESS STEEL 316 | QA | EA | NON FABRICATION | NON BOM | NON CRITICAL |  | jayadi | R04 | 2021-01-07 13:15:00 | 2021-08-18 21:51:16
8182250041 | R0306 | BRUSH,PAINT | 0000 | TMP | TMP | GEN | TMP | BRUSH,PAINT: ROUND;1/4X11IN;WHT BRISTLE | BRUSH: PAINT, TYPE ARTIST, BRISTLE SIZE 1/4 X 11 IN, BRISTLE MATERIAL PURE WHITE BRISTLE, SHAPE ROUND, HANDLE WOOD | QA | EA |  |  |  |  | jayadi | R09 | 2021-01-07 13:15:00 | 2021-11-14 15:27:57
8182250051 | R0306 | BRUSH,PAINT | 0000 | TMP | TMP | GEN | TMP | BRUSH,PAINT: FLAT;1IN;WHT BRISTLE | BRUSH: PAINT, TYPE VARNISH, BRISTLE SIZE 1 IN, BRISTLE MATERIAL PURE WHITE BRISTLE, SHAPE FLAT, HANDLE WOOD | QA | EA |  |  |  |  | jayadi | R09 | 2021-01-07 13:15:00 | 2021-11-14 14:59:20
8182250101 | R0306 | BRUSH,PAINT | 0000 | TMP | TMP | GEN | TMP | BRUSH,PAINT: FLAT;4IN;WHT BRISTLE | BRUSH: PAINT, TYPE VARNISH, BRISTLE SIZE 4 IN, BRISTLE MATERIAL PURE WHITE BRISTLE, SHAPE FLAT, HANDLE WOOD | QA | EA |  |  |  |  | jayadi | R09 | 2021-01-07 13:15:00 | 2021-11-14 15:00:11
8182250201 | R0306 | BRUSH,PAINT | 0000 | TMP | TMP | GEN | TMP | BRUSH,PAINT: FLAT;2IN;WHT BRISTLE | BRUSH: PAINT, TYPE VARNISH, BRISTLE SIZE 2 IN, BRISTLE MATERIAL PURE WHITE BRISTLE, SHAPE FLAT, HANDLE WOOD | QA | EA |  |  |  |  | jayadi | R09 | 2021-01-07 13:15:00 | 2021-11-14 15:08:16
8182900021 | R0308 | BRUSH,WIRE | 0000 | TMP | TMP | GEN | TMP | BRUSH,WIRE: | BRUSH: WIRE, TYPE MANUAL, BRISTLE SIZE 0.3MM, SIZE 25CM LG, BRISTLE MATERIAL STL, HANDLE WOOD | CAT | EA |  |  |  |  | bursah | R11 | 2021-01-07 13:15:00 | 2021-11-25 11:15:58
8182900051 | 13227 | BRUSH,WIRE,ROTARY CUP | 5130 | Stock | TMP | GEN | TMP | BRUSH,WIRE,CUP: KNT;100MM | BRUSH: WIRE, ROTARY CUP, TYPE KNOTTED CUP, DIAMETER 100MM, LENGTH 30MM BRISTLE, HOLE OR SPINDLE DATA 5/8IN - 11WW, WIRE DIAMETER 0.5MM, WIRE MATERIAL BRASS COATED STEEL, SPEED 9000RPM | CAT | EA |  |  |  |  | akmal | R11 | 2021-01-07 13:15:00 | 2021-09-17 16:02:12
8186060103 | R0126 | BARREL | 0000 | TMP | TMP | GEN | TMP | BARREL: | BARREL: SIZE 2 IN, MATERIAL STEEL, USAGE DESIGN HAND PUMP | CAT | EA |  |  |  |  | akmal | R12 | 2021-01-07 13:15:00 | 2021-11-25 17:47:22
8186110101 | 29533 | MARKER,TUBE TYPE | 7520 | Stock | K81 | GEN | TMP | MARKER: | MARKER: TUBE TYPE, TYPE PERMANENT, COLOUR YELLOW, REFILLABLE FEATURE REFILLABLE, SPECIAL FEATURES SOLID MARKER | CAT | EA |  |  |  |  | akmal | R12 | 2021-01-07 13:15:00 | 2021-06-17 15:21:52
8186200101 | 29273 | PAIL,UTILITY | 7240 | Stock | K81 | GEN | TMP | PAIL,UTILITY: 10L;PLASTIC | PAIL: UTILITY, STYLE ROUND, CAPACITY 10L, MATERIAL PLASTIC, HANDLE DATA STEEL WIRE | CAT | EA |  |  |  |  | dzikri | R13 | 2021-01-07 13:15:00 | 2021-01-28 03:52:35
8186200151 | R1803 | SCOOP | 0000 | TMP | TMP | GEN | TMP | SCOOP: | SCOOP: TYPE WATER, MATERIAL POLYPROPYLENE | CAT | EA |  |  |  |  | akmal |  | 2021-01-07 13:15:00 | 2021-12-02 22:26:36
8186460101 | R0977 | GLAND | 0000 | TMP | TMP | GEN | TMP | GLAND: | GLAND: TYPE LANTERN, MATERIAL TEFLON, MANUFACTURER VELAN, MANUFACTURER REFERENCE 12-3061-XGV | CAT | EA |  |  |  |  | bursah | R15 | 2021-01-07 13:15:00 | 2021-12-06 13:26:15
8186710103 | R0943 | GASKET | 0000 | TMP | TMP | GEN | TMP | GASKET: | GASKET: TYPE FLEXITALLIC, MANUFACTURER REFERENCE 8681-121-349 | CAT | EA |  |  |  |  | bursah | R12 | 2021-01-07 13:15:00 | 2021-11-19 08:31:54
8186710303 | R0947 | GASKET,RING JOINT | 5330 | Stock | K85 | GEN | TMP | GASKET,RTJ: R45;OCT;6IN;900PSI;IRON | GASKET: RING JOINT, PIPE SIZE 6 IN, PRESSURE RATING 900 PSI, API NUMBER R45, MATERIAL SOFT IRON, SHAPE OCTAGONAL, INDUSTRY STANDARD ASME B16.20 | QA | EA |  |  |  |  | jayadi | R05 | 2021-01-07 13:15:00 | 2021-08-17 08:05:46
8186710353 | R0947 | GASKET,RING JOINT | 5330 | Stock | K85 | GEN | TMP | GASKET,RTJ: R77;OCT;24IN;600PSI;IRON | GASKET: RING JOINT, PIPE SIZE 24 IN, PRESSURE RATING 300 TO 600 PSI, API NUMBER R77, MATERIAL SOFT IRON, SHAPE OCTAGONAL, INDUSTRY STANDARD ASME B16.20 | QA | EA |  |  |  |  | jayadi | R05 | 2021-01-07 13:15:00 | 2021-08-17 00:16:47
8186710553 | R1826 | SEAL | 0000 | TMP | TMP | GEN | TMP | SEAL: BALL;CTRL VALVE;V150;34B3365X032 | SEAL RING: METAL, MATERIAL STAINLESS STEEL 317, SPECIFICATION/STD DATA UNS S31700, EQUIPMENT NAME ROTARY CONTROL VALVE, EQUIPMENT TYPE/MODEL V150-NPS 10 & 12, MANUFACTURER FISHER, MANUFACTURER REFERENCE 34B3365X032 | QA | EA |  |  |  |  | akmal | R14 | 2021-01-07 13:15:00 | 2021-12-11 14:03:48
8186730001 | R1545 | PLATE | 0000 | TMP | TMP | GEN | TMP | PLATE: M18-50X140X4MM;M798-899158-P53 | PLATE: TYPE INSULATION, SIZE M18, 50MM ID X 140MM OD X 4MM THK, MATERIAL PTFE, SPECIAL FEATURES CIRCULAR, SLMP, USAGE DESIGN BEARING STAND (B), EQUIPMENT NAME GENERATOR, EQUIPMENT TYPE/MODEL FTLRI544/63-2, MANUFACTURER FUJI ELECTRIC, MANUFACTURER REFERENCE DWG:M798-899158-POS 53, DWG:M047-768703A | QA1 | EA |  |  |  |  | jayadi | R10 | 2021-01-07 13:15:00 | 2021-10-27 17:42:33
8186730031 | R1545 | PLATE | 0000 | TMP | TMP | GEN | TMP | PLATE: M14-8X55X250MM;M798-899158-P234 | PLATE: TYPE INSULATION, SIZE M14, 8MM THK X 55MM W X 250MM LG, MATERIAL PTFE, SPECIAL FEATURES RECTANGULAR, SLMP, USAGE DESIGN BEARING STAND (B), EQUIPMENT NAME GENERATOR, EQUIPMENT TYPE/MODEL FTLRI544/63-2, MANUFACTURER FUJI ELECTRIC, MANUFACTURER REFERENCE DWG:M798-899158-POS 234, DWG:M558-875386A, REF NO.162 | QA1 | EA |  |  |  |  | jayadi | R10 | 2021-01-07 13:15:00 | 2021-10-27 17:43:04
8186730051 | R1545 | PLATE | 0000 | TMP | TMP | GEN | TMP | PLATE: M13-40X100X6MM;M798-899158-P30 | PLATE: TYPE INSULATION, SIZE M13, 40MM ID X 100MM OD X 6MM THK, MATERIAL PTFE, SPECIAL FEATURES CIRCULAR, SLMP, USAGE DESIGN BEARING STAND (B), EQUIPMENT NAME GENERATOR, EQUIPMENT TYPE/MODEL FTLRI544/63-2, ADDITIONAL EQUIPMENT DATA ID NO.G30, MANUFACTURER FUJI ELECTRIC, MANUFACTURER REFERENCE DWG:M673-259165C2-POS 8, DWG:M798-899158-POS 30, M043-800379AC1, M043-800379C1, REF NO.20 | QA1 | EA |  |  |  |  | syaiful | R10 | 2021-01-07 13:15:00 | 2021-10-27 17:43:27
8186730071 | R1545 | PLATE | 0000 | TMP | TMP | GEN | TMP | PLATE: M13-40X100X6MM;M673-259165C2-P8 | PLATE: TYPE INSULATION, SIZE M13, 40MM ID X 100MM OD X 6MM THK, MATERIAL PTFE, SPECIAL FEATURES CIRCULAR, SLMP, USAGE DESIGN ASSEMBLY OF BEARING (B), EQUIPMENT NAME GENERATOR, EQUIPMENT TYPE/MODEL FTLRI544/63-2, ADDITIONAL EQUIPMENT DATA ID NO.G30, MANUFACTURER FUJI ELECTRIC, MANUFACTURER REFERENCE DWG:M673-259165C2-POS 8, DWG:M043-800379AC1, REF NO.20 | QA1 | EA |  |  |  |  | syaiful | R10 | 2021-01-07 13:15:00 | 2021-10-27 17:45:03
8186730091 | R2048 | STRIP | 0000 | TMP | TMP | GEN | TMP | STRIP: SEAL;375X608MM;M798-899158-P69 | STRIP: TYPE SEAL, SIZE 375 X 608MM, MATERIAL ALUMINIUM, EQUIPMENT NAME GENERATOR, EQUIPMENT TYPE/MODEL FTLRI544/63-2, MANUFACTURER FUJI ELECTRIC, MANUFACTURER REFERENCE DWG:M798-899158-POS 69, KS679-00C2, ITEM NO.55 | QA | EA |  |  |  |  | akmal | R10 | 2021-01-07 13:15:00 | 2021-11-26 00:57:21
8186730101 | R1545 | PLATE | 0000 | TMP | TMP | GEN | TMP | PLATE: INS;0.13X25X300MM;M798-899158-P98 | PLATE: TYPE INSULATION, SIZE 0.13MM THK X 25MM W X 300MM LG, MATERIAL PTFE, EQUIPMENT NAME GENERATOR, EQUIPMENT TYPE/MODEL FTLRI544/63-2, MANUFACTURER FUJI ELECTRIC, MANUFACTURER REFERENCE DWG:M798-899158-POS 98, DWG:M704-399363-POS 8 | QA1 | EA |  |  |  |  | syaiful | R10 | 2021-01-07 13:15:00 | 2021-10-27 17:46:12
8186730111 | R1545 | PLATE | 0000 | TMP | TMP | GEN | TMP | PLATE: M22-140X252X6MM;M798-899158-P58 | PLATE: TYPE INSULATION, SIZE M22, 140MM ID X 252MM OD X 6MM THK, MATERIAL PTFE, SPECIAL FEATURES CIRCULAR, SLMP, EQUIPMENT NAME GENERATOR, EQUIPMENT TYPE/MODEL FTLRI544/63-2, MANUFACTURER FUJI ELECTRIC, MANUFACTURER REFERENCE DWG:M798-899158-POS 58, DWG:M047-768709A, REF NO.45 | QA1 | EA |  |  |  |  | syaiful | R10 | 2021-01-07 13:15:00 | 2021-10-27 17:51:59
8186730121 | R1548 | PLATE,LEGEND | 0000 | TMP | TMP | GEN | TMP | PLATE,LEGEND: | PLATE: LEGEND, DESIGNATION PL-PLANT-CI-01 NO.38&81, MATERIAL STAINLESS STEEL 304 | CAT | SET |  |  |  |  | efGpWpprGQ | R15 | 2021-01-07 13:15:00 | 2021-12-08 15:20:06
8186730141 | R1545 | PLATE | 0000 | TMP | TMP | GEN | TMP | PLATE: INS;PTFE;BRG B;M798-5D9617-P35 | PLATE: TYPE INSULATION, MATERIAL PTFE, USAGE DESIGN ASSEMBLY OF BEARING (B), EQUIPMENT NAME GENERATOR, EQUIPMENT TYPE/MODEL FTLRI544/63-2, MANUFACTURER FUJI ELECTRIC, MANUFACTURER REFERENCE DWG:M798-5D9617-POS 35, DWG:M043-800379AC1 | QA1 | EA |  |  |  |  | aa52LvePHS | R10 | 2021-01-07 13:15:00 | 2021-10-27 21:56:24
8186730151 | R1545 | PLATE | 0000 | TMP | TMP | GEN | TMP | PLATE: INS;PTFE;BRUSH;M798-5D9617-P349 | PLATE: TYPE INSULATION, MATERIAL PTFE, USAGE DESIGN BRUSH FOR EARTH DETECTION DEVICE, EQUIPMENT NAME GENERATOR, EQUIPMENT TYPE/MODEL FTLRI544/63-2, MANUFACTURER FUJI ELECTRIC, MANUFACTURER REFERENCE DWG:M798-5D9617-POS 349, DWG:M043-820440 | QA1 | EA |  |  |  |  | aa52LvePHS | R10 | 2021-01-07 13:15:00 | 2021-10-27 18:14:31
8186731001 | R1873 | SHIM | 0000 | TMP | TMP | GEN | TMP | SHIM: PLATE GASKET KIT 100;STL;0771985 | SHIM: TYPE PLATE GASKET KIT 100, MATERIAL STEEL, MANUFACTURER REFERENCE 0771985 | QA | EA |  |  |  |  | bursah | R13 | 2021-01-07 13:15:00 | 2021-11-22 11:30:26
8186731051 | R0943 | GASKET | 0000 | TMP | TMP | GEN | TMP | GASKET: EMER GOVERNOR;RD;26.3X32X2MM | GASKET: TYPE EMERGENCY GOVERNOR, SIZE 26.3MM ID X 32MM OD X 2MM THK, MATERIAL STAINLESS STEEL 304, SHAPE ROUND, EQUIPMENT NAME STEAM TURBINE, EQUIPMENT TYPE/MODEL ST-100, EQUIPMENT SERIAL NUMBER K1E69011G1, MANUFACTURER FUJI ELECTRIC, MANUFACTURER REFERENCE DWG:ST544133EC1, DWG:ST544133EC1P1 | QA | EA |  |  |  |  | bursah | R05 | 2021-01-07 13:15:00 | 2021-09-30 14:52:49
8186731101 | R0943 | GASKET | 0000 | TMP | TMP | GEN | TMP | GASKET: INNER PIPING;RD;21X35X2MM;STL | GASKET: TYPE INNER PIPING, SIZE 21MM ID X 35MM OD X 2MM THK, MATERIAL STEEL, SHAPE ROUND, EQUIPMENT NAME STEAM TURBINE, EQUIPMENT TYPE/MODEL ST-100, EQUIPMENT SERIAL NUMBER K1E69011G1, MANUFACTURER FUJI ELECTRIC, MANUFACTURER REFERENCE DWG:ST544133EC1, DWG:ST544133EC1P1 | QA | EA |  |  |  |  | jayadi | R11 | 2021-01-07 13:15:00 | 2021-11-16 00:02:09
8186731151 | R0943 | GASKET | 0000 | TMP | TMP | GEN | TMP | GASKET: INNER PIPING;RD;28X40X2MM;STL | GASKET: TYPE INNER PIPING, SIZE 28MM ID X 40MM OD X 2MM THK, MATERIAL STEEL, SHAPE ROUND, EQUIPMENT NAME STEAM TURBINE, EQUIPMENT TYPE/MODEL ST-100, EQUIPMENT SERIAL NUMBER K1E69011G1, MANUFACTURER FUJI ELECTRIC, MANUFACTURER REFERENCE DWG:ST544133EC1, DWG:ST544133EC1P1 | QA | EA |  |  |  |  | jayadi | R11 | 2021-01-07 13:15:00 | 2021-11-16 00:15:25
8186731201 | R0943 | GASKET | 0000 | TMP | TMP | GEN | TMP | GASKET: INNER PIPING;RD;21X35X2MM;STL | GASKET: TYPE INNER PIPING, SIZE 21MM ID X 35MM OD X 2MM THK, MATERIAL STEEL, SHAPE ROUND, EQUIPMENT NAME STEAM TURBINE, EQUIPMENT TYPE/MODEL ST-100, EQUIPMENT SERIAL NUMBER K1E69011G1, MANUFACTURER FUJI ELECTRIC, MANUFACTURER REFERENCE DWG:ST544133EC1, DWG:ST544133EC1P1 | QA | EA |  |  |  |  | jayadi | R11 | 2021-01-07 13:15:00 | 2021-11-16 00:13:35
8186731251 | R1874 | SHIM SET | 0000 | TMP | TMP | GEN | TMP | SHIM SET: LOWER;DAAB MOTOR;070040009 | SHIM SET: TYPE LOWER, SIZE 7-3/4 IN, MATERIAL STAINLESS STEEL, EQUIPMENT NAME DAAB MOTOR, MANUFACTURER REFERENCE 070040009 | QA | SET |  |  |  |  | bursah | R10 | 2021-01-07 13:15:00 | 2021-11-15 23:13:40
8186731301 | R1874 | SHIM SET | 0000 | TMP | TMP | GEN | TMP | SHIM SET: UPPER;DAAB MOTOR;070040010 | SHIM SET: TYPE UPPER, SIZE 7-3/4 IN, MATERIAL STAINLESS STEEL, EQUIPMENT NAME DAAB MOTOR, MANUFACTURER REFERENCE 070040010 | QA | SET |  |  |  |  | bursah | R10 | 2021-01-07 13:15:00 | 2021-11-15 23:12:13
8186731351 | R1873 | SHIM | 0000 | TMP | TMP | GEN | TMP | SHIM: 0771985 | SHIM: TYPE GASKET KIT, SIZE 100, MATERIAL GRAPHITE, MANUFACTURER REFERENCE 0771985 | CAT | EA |  |  |  |  | bursah | R13 | 2021-01-07 13:15:00 | 2021-11-19 08:42:17
8186731352 | 15951 | STUD-BOLT,ALL-THREAD | 5307 | Stock | K81 | GEN | TMP | STUDBOLT: 1-1/4-7UNC X 250MM;B7;FKM;NUT | STUD-BOLT: ALL-THREAD, DIAMETER 1-1/4 IN, LENGTH 250MM, THREADS 7 UNC, MATERIAL ALLOY STEEL, SPECIFICATION ASTM A193, GRADE B7, FINISH FLUOROCARBON COATED, ADDITIONAL ITEMS C/W 2 HEX NUT ASTM A194-2H | QA | EA |  |  |  |  | bursah | R01 | 2021-07-15 23:07:53 | 2021-07-17 23:07:52
8186731353 | 15951 | STUD-BOLT,ALL-THREAD | 5307 | Stock | K81 | GEN | TMP | STUDBOLT: 1-5/8-8UN X 290MM;B7;FKM;NUT | STUD-BOLT: ALL-THREAD, DIAMETER 1-5/8 IN, LENGTH 290MM, THREADS 8 UN, MATERIAL ALLOY STEEL, SPECIFICATION ASTM A193, GRADE B7, FINISH FLUOROCARBON COATED, ADDITIONAL ITEMS C/W 2 HEX NUT ASTM A194-2H | QA | EA |  |  |  |  | bursah | R01 | 2021-07-15 23:09:20 | 2021-07-17 16:31:03
8186731354 | R0892 | FLANGE,ADAPTER | 0000 | TMP | TMP | GEN | TMP | FLANGE,ADAPTER: | FLANGE: ADAPTER, TOP SIZE/CONNECTION 12 IN, TOP RATING 900 PSI, BOTTOM SIZE/CONNECTION 3 IN, BOTTOM RATING 900 PSI, INTERNAL BORE 3 IN, MATERIAL CARBON STEEL, SPECIFICATION ASTM A105 | CAT | EA |  |  |  |  | akmal |  | 2021-07-15 15:25:23 | 2021-12-10 20:04:01
8310160181 | R0291 | BRAKE | 0000 | TMP | TMP | GEN | TMP | BRAKE: TROLLEY;CRANE;OHC-32T;N502 | BRAKE: TYPE TROLLEY, EQUIPMENT NAME OVERHEAD CRANE, EQUIPMENT TYPE/MODEL OHC-32T, ADDITIONAL EQUIPMENT DATA MOTOR NO.MF16Z-106N155P45002T-IP55, MOTOR S/N M66912, MANUFACTURER KONECRANES, MANUFACTURER REFERENCE N502, POS 2 | QA | SET |  |  |  |  | syaiful | R10 | 2021-01-07 13:15:00 | 2021-11-14 11:55:20
8322090101 | R0467 | CLAMP | 0000 | Stock | TMP | GEN | TMP | CLAMP: | CLAMP: MATERIAL ALUMINIUM, USAGE DESIGN HALF, EQUIPMENT NAME BLADE TUFF-LITE III 5/6000, MANUFACTURER HUDSON, MANUFACTURER REFERENCE D5131 | CAT | EA |  |  |  |  | bursah | R12 | 2021-01-07 13:15:00 | 2021-11-17 17:12:31
8322090111 | R0360 | CALIPER | 0000 | TMP | TMP | GEN | TMP | CALIPER: | CALIPER: TYPE DIAL, USAGE DESIGN MEASUREMENT OF LEAD WIRE | CAT | EA |  |  |  |  | akmal |  | 2021-01-07 13:15:00 | 2021-12-10 19:59:23
8322090301 | R0467 | CLAMP | 0000 | Stock | TMP | GEN | TMP | CLAMP: | CLAMP: TYPE U BOLT, SIZE/CAPACITY 3 IN, MATERIAL GALVANIZED, SPECIAL FEATURES CLAMPING, EQUIPMENT NAME U BOLT & NUT CLAMP | CAT | EA |  |  |  | CLAMP: GALVANIZED, U BOLT & NUT, SIZE: 3 IN | QmS0R2bycD |  | 2021-01-07 13:15:00 | 2021-12-12 17:27:36
8333610101 | R1841 | SENSOR | 0000 | TMP | TMP | GEN | TMP | SENSOR: | SENSOR: TYPE DATA LOGGER, USAGE DESIGN INFRARED | CAT | EA |  |  |  |  | jayadi | R14 | 2021-01-07 13:15:00 | 2021-12-07 15:51:35
8339281051 | R2165 | TIP,TORCH | 0000 | Stock | K64 | GEN | TMP | TIP,TORCH: CUTTING;NO.0;OXY-ACE;BRZ | TIP: TORCH, TYPE CUTTING, FUEL OXYGEN & ACETYLENE, SIZE NO.0, MATERIAL BRONZE | QA | EA |  |  |  |  | akmal | R14 | 2021-01-07 13:15:00 | 2021-10-18 11:37:28
8342070101 | R0765 | DRILL,TWIST | 0000 | Stock | K83 | GEN | TMP | DRILL,TWIST: | DRILL: TWIST, SIZE 20, MATERIAL STAINLESS STEEL, SPECIAL FEATURES FOR STATIONARY BLADE HOLDER | CAT | EA |  |  |  |  | ZgH3cidbSh | R14 | 2021-01-07 13:15:00 | 2021-12-07 12:20:49
8361120151 | R1910 | SLEEVE | 0000 | TMP | TMP | GEN | TMP | SLEEVE: | SLEEVE: TYPE OCTG LINER HANGER, SIZE 5-1/2 IN, SPECIAL FEATURES VAM FJL | CAT | EA |  |  |  |  | syaiful | R14 | 2021-01-07 13:15:00 | 2021-12-07 11:59:00
8361120201 | R1910 | SLEEVE | 0000 | TMP | TMP | GEN | TMP | SLEEVE: | SLEEVE: TYPE OCTG SPECIAL LINER HANGER, SPECIAL FEATURES FOR DRILLING SIZE 13-3/8 IN BOX X 9-5/8 IN BOX | CAT | EA |  |  |  |  | bursah | R14 | 2021-01-07 13:15:00 | 2021-12-07 20:14:52
8361120251 | R1910 | SLEEVE | 0000 | TMP | TMP | GEN | TMP | SLEEVE: | SLEEVE: TYPE OCTG STANDARD LINER HANGER, SPECIAL FEATURES FOR DRILLING SIZE: 9-5/8 IN PIN X BOX | CAT | EA |  |  |  |  | bursah | R14 | 2021-01-07 13:15:00 | 2021-12-07 20:15:54
8361740113 | R1201 | KIT | 0000 | TMP | TMP | GEN | TMP | KIT: PARTS | KIT: TYPE PARTS, EQUIPMENT NAME OLTC TRANSFORMER, EQUIPMENT TYPE/MODEL TYPE S, MANUFACTURER ELIN, MANUFACTURER REFERENCE 0040093 | CAT | SET |  |  |  |  | dzikri |  | 2021-01-07 13:15:00 | 2021-12-11 16:34:55
8361740161 | R0019 | ADAPTER | 0000 | TMP | TMP | GEN | TMP | ADAPTER: | ADAPTER: TYPE OCTG, STAB-IN STINGER, SIZE 6-3/8 IN OD X 4-1/2 IN ID, MATERIAL ALLOY STEEL, AISI 4130 | CAT | EA |  |  |  |  | dzikri |  | 2021-01-07 13:15:00 | 2021-12-09 14:00:29
8361742011 |  |  |  | Stock | K83 | GEN | TMP |  |  | RAW | EA |  |  |  |  | admin |  | 2021-01-07 13:15:00 | 2021-01-07 13:15:00
8361742051 | R1535 | PIPE,SPECIAL PURPOSE | 0000 | TMP | TMP | GEN | TMP | PIPE: SCAFFOLDING; 48.3X4MM;6M;GALV;SMLS | PIPE: SPECIAL PURPOSE, TYPE SCAFFOLDING, SIZE 48.3MM OD X 4MM THK, LENGTH 6M, ENDS PLAIN, MATERIAL CARBON STEEL, SPECIFICATION BS1139/EN39, FINISH HOT DIP GALVANIZED, STRUCTURE SEAMLESS | QA | JT |  |  |  |  | akmal | R13 | 2021-01-07 13:15:00 | 2021-10-27 13:09:15
8361742061 | F4788 | COUPLER,SCAFFOLDING | 5440 | Stock | K61 | GEN | TMP | COUPLER,SCAFFOLD: DOUBLE;RH;48.6MM;GALV | COUPLER: SCAFFOLDING, TYPE DOUBLE COUPLER, ANGLE RIGHT, SIZE 48.6MM, MATERIAL FORGED STEEL, FINISH HOT DIP GALVANIZED, SLIP LOAD 10 TO 15 KN, DISTORTION LOAD 30 KN, STANDARDS BS1139/EN 74, ADDITIONAL ITEMS C/W 21MM HEX NUT | QA | EA |  |  |  |  | jayadi | R12 | 2021-01-07 13:15:00 | 2021-10-27 11:34:30
8361742071 | F4788 | COUPLER,SCAFFOLDING | 5440 | Stock | K61 | GEN | TMP | COUPLER,SCAFFOLD: SWIVEL;48.6MM;GALV | COUPLER: SCAFFOLDING, TYPE SWIVEL, ANGLE ANY ANGLE, SIZE 48.6MM, MATERIAL FORGED STEEL, FINISH HOT DIP GALVANIZED, SLIP LOAD 10 TO 15 KN, DISTORTION LOAD 30 KN, STANDARDS BS1139/EN 74, ADDITIONAL ITEMS C/W 21MM HEX NUT | QA | EA |  |  |  |  | jayadi | R12 | 2021-01-07 13:15:00 | 2021-10-27 11:39:43
8361742081 | F4788 | COUPLER,SCAFFOLDING | 5440 | Stock | K61 | GEN | TMP | COUPLER,SCAFFOLD: SWIVEL;48.6MM;GALV | COUPLER: SCAFFOLDING, TYPE SWIVEL, ANGLE ANY ANGLE, SIZE 48.6MM, MATERIAL FORGED STEEL, FINISH HOT DIP GALVANIZED, SLIP LOAD 10 TO 15 KN, DISTORTION LOAD 30 KN, STANDARDS BS1139/EN 74, ADDITIONAL ITEMS C/W 21MM HEX NUT | QA | EA |  |  |  |  | jayadi | R12 | 2021-01-07 13:15:00 | 2021-10-27 11:43:17
8361742091 | F4788 | COUPLER,SCAFFOLDING | 5440 | Stock | K61 | GEN | TMP | COUPLER,SCAFFOLD: SWIVEL GIRDER;48.6MM | COUPLER: SCAFFOLDING, TYPE SWIVEL BEAM/GIRDER, ANGLE ANY ANGLE, SIZE 48.6MM, MATERIAL FORGED STEEL, FINISH HOT DIP GALVANIZED, SLIP LOAD 6.5 TO 10 KN, DISTORTION LOAD 30 KN, STANDARDS BS1139/EN 74 | QA | EA |  |  |  |  | jayadi | R12 | 2021-01-07 13:15:00 | 2021-10-27 11:44:42
8361742101 | F4788 | COUPLER,SCAFFOLDING | 5440 | Stock | K61 | GEN | TMP | COUPLER,SCAFFOLD: BOARD RETAIN-PLANK | COUPLER: SCAFFOLDING, TYPE BOARD RETAINING-PLANK, MATERIAL STEEL, FINISH HOT DIP GALVANIZED, SPECIAL FEATURES FOR SS280 STANDARD | QA | EA |  |  |  |  | jayadi | R12 | 2021-01-07 13:15:00 | 2021-10-27 11:50:40
8361742111 | R1543 | PLANK | 0000 | Stock | K61 | GEN | TMP | PLANK: SCAFFOLDING;250X40X1.2MM;1M;GALV | PLANK: TYPE SCAFFOLDING, SIZE 250 X 40 X 1.2MM, LENGTH 1M, MATERIAL HOT DIP GALVANIZED STEEL, SPECIAL FEATURES SS280 STANDARD | QA | EA |  |  |  |  | jayadi |  | 2021-01-07 13:15:00 | 2021-10-27 10:41:30
8361742121 | R1543 | PLANK | 0000 | Stock | K61 | GEN | TMP | PLANK: SCAFFOLDING;250X40X1.2MM;2M;GALV | PLANK: TYPE SCAFFOLDING, SIZE 250 X 40 X 1.2MM, LENGTH 2M, MATERIAL HOT DIP GALVANIZED STEEL, SPECIAL FEATURES SS280 STANDARD | QA | EA |  |  |  |  | jayadi |  | 2021-01-07 13:15:00 | 2021-10-27 10:47:20
8361742131 | R1543 | PLANK | 0000 | Stock | K61 | GEN | TMP | PLANK: SCAFFOLDING;250X40X1.2MM;4M;GALV | PLANK: TYPE SCAFFOLDING, SIZE 250 X 40 X 1.2MM, LENGTH 4M, MATERIAL HOT DIP GALVANIZED STEEL, SPECIAL FEATURES SS280 STANDARD | QA | EA |  |  |  |  | jayadi | R15 | 2021-01-07 13:15:00 | 2021-10-27 10:48:14
8361742141 | R1545 | PLATE | 0000 | TMP | TMP | GEN | TMP | PLATE: SCAFFOLDING BASE;150X150X5MM;GALV | PLATE: TYPE SCAFFOLDING BASE, SIZE 150 X 150 X 5MM, MATERIAL HOT DIP GALVANIZED STEEL, SPECIAL FEATURES BS1139/EN74 STANDARD | QA | EA |  |  |  |  | akmal | R13 | 2021-01-07 13:15:00 | 2021-10-27 12:23:32
8361742151 | R1222 | LADDER,STEP | 0000 | Stock | K83 | GEN | TMP | LADDER,STEP: 4M;14 STEPS;150KG;ALUM | LADDER: STEP, SIZE 4M (400 X 4270MM), MATERIAL ALUMINIUM, STEPS 14, SAFE WORKING LOAD 150KG, SPECIAL FEATURES EN 131 STANDARD | QA | EA |  |  |  |  | jayadi | R13 | 2021-01-07 13:15:00 | 2021-10-27 13:53:41
8361742161 | R1222 | LADDER,STEP | 0000 | Stock | K83 | GEN | TMP | LADDER,STEP: 5M;16 STEPS;150KG;ALUM | LADDER: STEP, SIZE 5M (400 X 4870MM), MATERIAL ALUMINIUM, STEPS 16, SAFE WORKING LOAD 150KG, SPECIAL FEATURES EN 131 STANDARD | QA | EA |  |  |  |  | jayadi | R13 | 2021-01-07 13:15:00 | 2021-10-27 13:59:53
8361742171 | R2375 | WRENCH,RATCHET | 0000 | Stock | K83 | GEN | TMP | WRENCH,RATCHET: 19X21MM;FOR SCAFFOLDING | WRENCH: RATCHET, DRIVE SIZE 19 X 21MM, MATERIAL CHROME STEEL, SPECIAL FEATURES FOR SCAFFOLDING | QA | EA |  |  |  |  | jayadi |  | 2021-01-07 13:15:00 | 2021-10-27 14:46:08
8361742181 | F4788 | COUPLER,SCAFFOLDING | 5440 | Stock | K61 | GEN | TMP | COUPLER,SCAFFOLD: SLEEVE;ZINC PLATED;6KN | COUPLER: SCAFFOLDING, TYPE SLEEVE, MATERIAL STEEL, FINISH ELECTRO ZINC PLATED, SLIP LOAD 6KN | QA | EA |  |  |  |  | jayadi | R12 | 2021-01-07 13:15:00 | 2021-10-27 14:52:03
8361742191 | R1875 | SHIM STOCK | 0000 | Stock | K81 | GEN | TMP | SHIM STOCK: 0.001 X 6 X 100 IN;SS304 | SHIM STOCK: THICKNESS 0.001 IN, SIZE 6 IN W X 100 IN LG, MATERIAL STAINLESS STEEL 304 | QA | RL |  |  |  |  | jayadi | R10 | 2021-01-07 13:15:00 | 2021-11-05 02:55:36
8361742201 | R1875 | SHIM STOCK | 0000 | Stock | K81 | GEN | TMP | SHIM STOCK: 0.002 X 6 X 100 IN;SS304 | SHIM STOCK: THICKNESS 0.002 IN, SIZE 6 IN W X 100 IN LG, MATERIAL STAINLESS STEEL 304 | QA | RL |  |  |  |  | jayadi | R10 | 2021-01-07 13:15:00 | 2021-11-05 02:57:03
8361742211 | R1875 | SHIM STOCK | 0000 | Stock | K81 | GEN | TMP | SHIM STOCK: 0.003 X 6 X 100 IN;SS304 | SHIM STOCK: THICKNESS 0.003 IN, SIZE 6 IN W X 100 IN LG, MATERIAL STAINLESS STEEL 304 | QA | RL |  |  |  |  | jayadi | R10 | 2021-01-07 13:15:00 | 2021-11-05 02:57:24
8361742221 | R1875 | SHIM STOCK | 0000 | Stock | K81 | GEN | TMP | SHIM STOCK: 0.004 X 6 X 100 IN;SS304 | SHIM STOCK: THICKNESS 0.004 IN, SIZE 6 IN W X 100 IN LG, MATERIAL STAINLESS STEEL 304 | QA | RL |  |  |  |  | jayadi | R10 | 2021-01-07 13:15:00 | 2021-11-05 02:57:45
8361742231 | R1875 | SHIM STOCK | 0000 | Stock | K81 | GEN | TMP | SHIM STOCK: 0.006 X 6 X 100 IN;SS304 | SHIM STOCK: THICKNESS 0.006 IN, SIZE 6 IN W X 100 IN LG, MATERIAL STAINLESS STEEL 304 | QA | RL |  |  |  |  | jayadi | R10 | 2021-01-07 13:15:00 | 2021-11-05 02:58:13
8361742241 | R1875 | SHIM STOCK | 0000 | Stock | K81 | GEN | TMP | SHIM STOCK: 0.008 X 6 X 100 IN;SS304 | SHIM STOCK: THICKNESS 0.008 IN, SIZE 6 IN W X 100 IN LG, MATERIAL STAINLESS STEEL 304 | QA | RL |  |  |  |  | jayadi | R10 | 2021-01-07 13:15:00 | 2021-11-05 02:54:17
8361742251 | R1875 | SHIM STOCK | 0000 | Stock | K81 | GEN | TMP | SHIM STOCK: 0.001 X 12 X 100 IN;SS304 | SHIM STOCK: THICKNESS 0.001 IN, SIZE 12 IN W X 100 IN LG, MATERIAL STAINLESS STEEL 304 | QA | RL |  |  |  |  | bursah | R10 | 2021-01-07 13:15:00 | 2021-11-05 02:37:41
8361742261 | R1875 | SHIM STOCK | 0000 | Stock | K81 | GEN | TMP | SHIM STOCK: 0.002 X 12 X 100 IN;SS304 | SHIM STOCK: THICKNESS 0.002 IN, SIZE 12 IN W X 100 IN LG, MATERIAL STAINLESS STEEL 304 | QA | RL |  |  |  |  | jayadi | R10 | 2021-01-07 13:15:00 | 2021-11-05 02:46:52
8361742271 | R1875 | SHIM STOCK | 0000 | Stock | K81 | GEN | TMP | SHIM STOCK: 0.003 X 12 X 100 IN;SS304 | SHIM STOCK: THICKNESS 0.003 IN, SIZE 12 IN W X 100 IN LG, MATERIAL STAINLESS STEEL 304 | QA | RL |  |  |  |  | jayadi | R10 | 2021-01-07 13:15:00 | 2021-11-05 02:47:24
8361742281 | R1875 | SHIM STOCK | 0000 | Stock | K81 | GEN | TMP | SHIM STOCK: 0.004 X 12 X 100 IN;SS304 | SHIM STOCK: THICKNESS 0.004 IN, SIZE 12 IN W X 100 IN LG, MATERIAL STAINLESS STEEL 304 | QA | RL |  |  |  |  | jayadi | R10 | 2021-01-07 13:15:00 | 2021-11-05 02:47:43
8361742291 | R1875 | SHIM STOCK | 0000 | Stock | K81 | GEN | TMP | SHIM STOCK: 0.006 X 12 X 100 IN;SS304 | SHIM STOCK: THICKNESS 0.006 IN, SIZE 12 IN W X 100 IN LG, MATERIAL STAINLESS STEEL 304 | QA | RL |  |  |  |  | jayadi | R10 | 2021-01-07 13:15:00 | 2021-11-05 02:48:12
8361742301 | R1875 | SHIM STOCK | 0000 | Stock | K81 | GEN | TMP | SHIM STOCK: 0.008 X 12 X 100 IN;SS304 | SHIM STOCK: THICKNESS 0.008 IN, SIZE 12 IN W X 100 IN LG, MATERIAL STAINLESS STEEL 304 | QA | RL |  |  |  |  | jayadi | R10 | 2021-01-07 13:15:00 | 2021-11-05 02:49:10
8361742311 | R1874 | SHIM SET | 0000 | TMP | TMP | GEN | TMP | SHIM SET: SLOT;0.5MM;50X50X13MM;SS304 | SHIM SET: TYPE SINGLE SLOTTED WITH TAB, THICKNESS 0.5MM, SIZE 50 X 50 X 13MM, MATERIAL STAINLESS STEEL 304, NUMBER OF PIECES 10 | QA | SET |  |  |  |  | bursah | R10 | 2021-01-07 13:15:00 | 2021-11-15 22:26:11
8361742321 | R1874 | SHIM SET | 0000 | TMP | TMP | GEN | TMP | SHIM SET: SLOT;1MM;50X50X13MM;SS304 | SHIM SET: TYPE SINGLE SLOTTED WITH TAB, THICKNESS 1MM, SIZE 50 X 50 X 13MM, MATERIAL STAINLESS STEEL 304, NUMBER OF PIECES 10 | QA | SET |  |  |  |  | bursah | R10 | 2021-01-07 13:15:00 | 2021-11-15 22:26:11
8361742331 | R1874 | SHIM SET | 0000 | TMP | TMP | GEN | TMP | SHIM SET: SLOT;2MM;50X50X13MM;SS304 | SHIM SET: TYPE SINGLE SLOTTED WITH TAB, THICKNESS 2MM, SIZE 50 X 50 X 13MM, MATERIAL STAINLESS STEEL 304, NUMBER OF PIECES 10 | QA | SET |  |  |  |  | bursah | R10 | 2021-01-07 13:15:00 | 2021-11-15 22:26:11
8361742341 | R1874 | SHIM SET | 0000 | TMP | TMP | GEN | TMP | SHIM SET: SLOT;0.5MM;100X100X32MM;SS304 | SHIM SET: TYPE SINGLE SLOTTED WITH TAB, THICKNESS 0.5MM, SIZE 100 X 100 X 32MM, MATERIAL STAINLESS STEEL 304, NUMBER OF PIECES 10 | QA | SET |  |  |  |  | bursah | R10 | 2021-01-07 13:15:00 | 2021-11-15 22:26:11
8361742351 | R1874 | SHIM SET | 0000 | TMP | TMP | GEN | TMP | SHIM SET: SLOT;1MM;100X100X32MM;SS304 | SHIM SET: TYPE SINGLE SLOTTED WITH TAB, THICKNESS 1MM, SIZE 100 X 100 X 32MM, MATERIAL STAINLESS STEEL 304, NUMBER OF PIECES 10 | QA | SET |  |  |  |  | bursah | R10 | 2021-01-07 13:15:00 | 2021-11-15 22:26:11
8361742361 | R1874 | SHIM SET | 0000 | TMP | TMP | GEN | TMP | SHIM SET: SLOT;2MM;100X100X32MM;SS304 | SHIM SET: TYPE SINGLE SLOTTED WITH TAB, THICKNESS 2MM, SIZE 100 X 100 X 32MM, MATERIAL STAINLESS STEEL 304, NUMBER OF PIECES 10 | QA | SET |  |  |  |  | bursah | R10 | 2021-01-07 13:15:00 | 2021-11-15 22:26:11
8361742371 | R0365 | CAN | 0000 | Stock | K44 | GEN | TMP | CAN: MULTIPURPOSE;PLASTIC;5L | CAN: TYPE MULTIPURPOSE, SIZE 5 L, 203 X 128 X 280MM, MATERIAL PLASTIC | QA | EA |  |  |  |  | jayadi | R12 | 2021-01-07 13:15:00 | 2021-10-16 19:04:16
8361742381 | R0365 | CAN | 0000 | Stock | K44 | GEN | TMP | CAN: MULTIPURPOSE;PLASTIC;10L | CAN: TYPE MULTIPURPOSE, SIZE 10 L, 262 X 148 X 305MM, MATERIAL PLASTIC | QA | EA |  |  |  |  | akmal | R12 | 2021-01-07 13:15:00 | 2021-10-16 19:03:43
8361742391 | R0365 | CAN | 0000 | Stock | K44 | GEN | TMP | CAN: MULTIPURPOSE;PLASTIC;20L | CAN: TYPE MULTIPURPOSE, SIZE 20 L, 263 X 163 X 395MM, MATERIAL PLASTIC | QA | EA |  |  |  |  | jayadi | R12 | 2021-01-07 13:15:00 | 2021-10-16 19:05:02
8361742401 | R0934 | FUNNEL | 0000 | TMP | TMP | GEN | TMP | FUNNEL: UTILITY;PLASTIC;30X3.5CM | FUNNEL: TYPE UTILITY, SIZE 30CM DIA X 3.5CM DIA OUTLET, MATERIAL PLASTIC | QA | EA |  |  |  |  | krisnu | R12 | 2021-01-07 13:15:00 | 2021-10-16 18:10:37
8361742411 | R0934 | FUNNEL | 0000 | TMP | TMP | GEN | TMP | FUNNEL: UTILITY;PLASTIC;25X2.8CM | FUNNEL: TYPE UTILITY, SIZE 25CM DIA X 2.8CM DIA OUTLET, MATERIAL PLASTIC | QA | EA |  |  |  |  | jayadi | R12 | 2021-01-07 13:15:00 | 2021-10-16 18:10:32
8361742421 | R0934 | FUNNEL | 0000 | TMP | TMP | GEN | TMP | FUNNEL: UTILITY;PLASTIC;15X2.0CM | FUNNEL: TYPE UTILITY, SIZE 15CM DIA X 2.0CM DIA OUTLET, MATERIAL PLASTIC | QA | EA |  |  |  |  | jayadi | R12 | 2021-01-07 13:15:00 | 2021-10-16 18:10:08
8361742431 | 02613 | WHEEL,ABRASIVE | 5345 | Stock | K83 | GEN | TMP | WHEEL,ABRSV: CUT;14X1/8X1IN;ALOX;A36P | WHEEL: ABRASIVE, TYPE CUTTING, STYLE FLAT (TYPE 41), WHEEL DIAMETER 14IN, THICKNESS 1/8IN, HOLE DIAMETER 1 IN, ABRASIVE MATERIAL ALUMINUM OXIDE, GRIT A36P, MAX OPERATING SPEED 3860RPM, APPLICATION GENERAL STEEL | CAT | EA |  |  |  |  | firman | R14 | 2021-01-07 13:15:00 | 2021-02-04 16:24:14
8361742451 | 39241 | SCAFFOLDING,BASE SECTION | 5440 | Stock | K83 | GEN | TMP | SCAFFOLDING,BASE SEC: | SCAFFOLDING: BASE SECTION, TYPE PLATE, DIMENSIONS 150MM W X 600MM H, MATERIAL STEEL, SPECIAL FEATURES SCREW JACK | CAT | EA |  |  |  |  | akmal |  | 2021-01-07 13:15:00 | 2021-04-15 13:48:21
8361742461 | R1798 | SCAFFOLD | 0000 | Stock | K61 | GEN | TMP | SCAFFOLD: | SCAFFOLD: TYPE SCAFFOLDING FRAME, SIZE 1700MM X 1219MM, MATERIAL GALVANIZED, SPECIAL FEATURES JIS 3444 STK 500- TUBES | CAT | SET |  |  |  |  | bSXVchTrki |  | 2021-01-07 13:15:00 | 2021-12-09 17:09:07
8361742471 | R1798 | SCAFFOLD | 0000 | Stock | K61 | GEN | TMP | SCAFFOLD: | SCAFFOLD: TYPE SCAFFOLDING FRAME, SIZE 1930MM X 1219MM , MATERIAL GALVANIZED | CAT | SET |  |  |  |  | bSXVchTrki |  | 2021-01-07 13:15:00 | 2021-12-09 17:10:14
8361742481 | 41523 | CONTAINER,CARGO | 8115 | Stock | K83 | GEN | TMP | CONTAINER,CARGO: | CONTAINER: CARGO, STYLE DRY CONTAINER, DIMENSIONS 6058MM L X 2438MM W X 2591MM H, WORKING LOAD 32500KG, MATERIAL STEEL, SPECIFICATION/STD DATA ISO 668-1CC | CAT | EA |  |  |  |  | akmal | R13 | 2021-01-07 13:15:00 | 2021-04-15 09:35:48
8361742491 | 06188 | CASTOR,SWIVEL | 5340 | Stock | K83 | GEN | TMP | CASTOR,SWIVEL: RBR | CASTOR: SWIVEL, USAGE DESIGN UNIVERSAL, SIZE 6IN, TYRE MATERIAL RUBBER, LOAD CAPACITY 450PSI, FRAME MATERIAL STEEL | CAT | EA |  |  |  |  | akmal |  | 2021-01-07 13:15:00 | 2021-07-06 14:22:30
8361742501 | 13148 | MANIFOLD,CHARGING AND TESTING,REFRIGERANT | 4130 | Stock | K73 | GEN | TMP | MANIFOLD,TEST,REFRIGNT: | MANIFOLD: CHARGING AND TESTING, REFRIGERANT, USAGE DESIGN R22/R417A REFRIGERANT, GAUGE DATA 2 WAY MANIFOLD, HOSE DATA 3SET 36IN RED-YELLOW AND BLUE, OPERATING PRESSURE 870PSI | CAT | SET |  |  |  |  | syaiful |  | 2021-01-07 13:15:00 | 2021-04-26 10:43:49
8380800501 | 16406 | KNIFE,SCRAPING | 5110 | Stock | K83 | GEN | TMP | KNIFE,SCRAPING: | KNIFE: SCRAPING, STYLE FLAT, SIZE 3IN, MATERIAL STAINLESS STEEL, HANDLE DATA WODD HANDLE | CAT | EA |  |  |  |  | akmal | R13 | 2021-01-07 13:15:00 | 2021-06-15 16:59:23
8502010161 | R1455 | PACKING | 0000 | TMP | TMP | GEN | TMP | PACKING: 3IN;RBR;M798-899158-P227 | PACKING: MATERIAL RUBBER, SHAPE ROUND, SIZE 3 IN, EQUIPMENT NAME GENERATOR, EQUIPMENT TYPE/MODEL FTLRI544/63-2, MANUFACTURER FUJI ELECTRIC, MANUFACTURER REFERENCE DWG:M798-899158-POS 227, DWG:M565-4D2582 | QA | EA |  |  |  |  | aa52LvePHS | R06 | 2021-01-07 13:15:00 | 2021-10-05 23:23:20
8502010183 | 04521 | PACKING,PREFORMED | 5330 | Stock | K85 | GEN | TMP | PACKING: | PACKING: PREFORMED, HOLE DIAMETER 116MM, OUTSIDE DIAMETER 140MM, THICKNESS 3MM, MATERIAL ASBESTOS | CAT | EA |  |  |  |  | akmal | R12 | 2021-01-07 13:15:00 | 2021-06-16 13:36:00
8502010203 | R1325 | MATERIAL | 0000 | TMP | TMP | GEN | TMP | MATERIAL: GASKET;200X220X3MM;NBR | MATERIAL: TYPE GASKET, COMPOSITION NBR, SIZE 200MM W X 220MM LG X 3MM THK | QA | SH |  |  |  |  | bursah | R10 | 2021-01-07 13:15:00 | 2021-11-06 17:57:22
8502010223 | R0943 | GASKET | 0000 | TMP | TMP | GEN | TMP | GASKET: 3X19X220MM;ASB;ST799628 | GASKET: TYPE GOVERNOR DRIVE, SIZE 3 X 19 X 220MM, MATERIAL ASBESTOS, EQUIPMENT NAME STEAM TURBINE, EQUIPMENT TYPE/MODEL ST-100, EQUIPMENT SERIAL NUMBER K1E69011G1, MANUFACTURER FUJI ELECTRIC, MANUFACTURER REFERENCE DWG:ST799628, DWG:ST581052 | QA | EA |  |  |  |  | dzikri | R05 | 2021-01-07 13:15:00 | 2021-09-29 16:24:30
8502010231 | R1455 | PACKING | 0000 | TMP | TMP | GEN | TMP | PACKING: COVER SUPPORT;M330-4D9625A-P3 | PACKING: MATERIAL ASBESTOS, USAGE DESIGN COVER SUPPORT FOR P.M.G, EQUIPMENT NAME STEAM TURBINE, EQUIPMENT TYPE/MODEL 2X9 STAGE, MANUFACTURER FUJI ELECTRIC, MANUFACTURER REFERENCE DWG:M330-4D9625A-POS 3 | QA | EA |  |  |  |  | bursah | R05 | 2021-01-07 13:15:00 | 2021-09-29 13:59:39
8502010241 | R2309 | WASHER,LOCK | 0000 | TMP | TMP | GEN | TMP | WASHER: TONGUED;M10;10.5X21X0.75MM;CS;ZP | WASHER: LOCK, TYPE TONGUED, NOMINAL SIZE M10, INSIDE DIAMETER 10.5MM, OUTSIDE DIAMETER 21MM, THICKNESS 0.75MM, MATERIAL CARBON STEEL, FINISH ZINC PLATED | QA | EA |  |  |  |  | aa52LvePHS | R04 | 2021-01-07 13:15:00 | 2021-09-14 18:00:01
8502010253 | R1455 | PACKING | 0000 | TMP | TMP | GEN | TMP | PACKING: GLAND;PTFE | PACKING: TYPE GLAND, MATERIAL PTFE, EQUIPMENT NAME BLADE WASHING CONTROL VALVE, MANUFACTURER FISHER, MANUFACTURER REFERENCE 1R290001012 | CAT | SET |  |  |  |  | jayadi | R14 | 2021-01-07 13:15:00 | 2021-12-07 15:22:02
8502010261 | R0945 | GASKET,FLANGE NON-SPIRAL | 5330 | Stock | K85 | GEN | TMP | GASKET,FLG: FF;ASB;ST586597AC2-P35-2 | GASKET: FLANGE NON-SPIRAL, TYPE FULL FACE, MATERIAL ASBESTOS, EQUIPMENT NAME STEAM TURBINE, EQUIPMENT TYPE/MODEL ST-100, EQUIPMENT SERIAL NUMBER K1E69011G1, MANUFACTURER FUJI ELECTRIC, MANUFACTURER REFERENCE DWG:ST586597AC2-POS 35-2 | QA1 | EA |  |  |  |  | bursah | R10 | 2021-01-07 13:15:00 | 2021-09-29 16:48:03
8502010271 | 04521 | PACKING,PREFORMED | 5330 | Stock | K85 | OEM | TMP | PACKING: | PACKING: PREFORMED, TYPE OR USAGE DRIVE SHAFT, DIMENSIONS 1 IN, MATERIAL PTFE, EQUIPMENT NAME BUTTERFLY CONTROL VALVE, EQUIPMENT TYPE/MODEL 8560, MANUFACTURER FISHER, MANUFACTURER REFERENCE 12A8995X022 | CAT | SET |  |  |  |  | syaiful | R12 | 2021-01-07 13:15:00 | 2021-04-08 14:49:47
8502010281 | R1455 | PACKING | 0000 | TMP | TMP | GEN | TMP | PACKING: 8X23MM;RBR;M798-899158-P100 | PACKING: MATERIAL RUBBER, SHAPE CIRCULAR, SIZE 8 X 23MM, EQUIPMENT NAME GENERATOR, EQUIPMENT TYPE/MODEL FTLRI544/63-2, MANUFACTURER FUJI ELECTRIC, MANUFACTURER REFERENCE DWG:M798-899158-POS 100, DWG:M700-597866F-POS 2 | QA | EA |  |  |  |  | dzikri | R06 | 2021-01-07 13:15:00 | 2021-09-29 16:57:39
8502010301 | R1455 | PACKING | 0000 | TMP | TMP | GEN | TMP | PACKING: RBR | PACKING: MATERIAL RUBBER, SIZE 12 IN | CAT | EA |  |  |  |  | syaiful | R14 | 2021-01-07 13:15:00 | 2021-12-07 12:00:24
8502010321 | R1455 | PACKING | 0000 | TMP | TMP | GEN | TMP | PACKING: 19X32MM;STL;ST590288;ST799628 | PACKING: MATERIAL STEEL, SIZE 19 X 32MM, EQUIPMENT NAME STEAM TURBINE, EQUIPMENT TYPE/MODEL ST-100, EQUIPMENT SERIAL NUMBER K1E69011G1, MANUFACTURER FUJI ELECTRIC, MANUFACTURER REFERENCE DWG:ST799628, DWG:ST590288 | QA | EA |  |  |  |  | aa52LvePHS | R06 | 2021-01-07 13:15:00 | 2021-09-29 15:50:45
8502010331 | R1836 | SEAT,VALVE | 0000 | Stock | K77 | GEN | TMP | SEAT,VALVE: MSSV;32IN X 150PSI;ST464771 | SEAT: VALVE, VALVE STYLE MAIN STEAM STOP VALVE, VALVE SIZE 32 IN X 150 PSI, MANUFACTURER FUJI ELECTRIC, MANUFACTURER REFERENCE DWG:ST464771, DWG:ST216006 | QA | EA |  |  |  |  | bursah | R09 | 2021-01-07 13:15:00 | 2021-11-09 23:28:23
8502010341 | R1455 | PACKING | 0000 | TMP | TMP | OEM | TMP | PACKING: MSSV CLASS 150-32;ST216006 | PACKING: USAGE DESIGN MSSV CLASS 150-32, EQUIPMENT NAME STEAM TURBINE, EQUIPMENT TYPE/MODEL ST-100, EQUIPMENT SERIAL NUMBER K1E69011G1, MANUFACTURER FUJI ELECTRIC, MANUFACTURER REFERENCE DWG:ST216006, DWG:ST785862 | QA | EA |  |  |  |  | bursah | R05 | 2021-01-07 13:15:00 | 2021-08-29 10:50:24
8502010343 | R0943 | GASKET | 0000 | TMP | TMP | GEN | TMP | GASKET: REC;ASB;ST799628;ST787181;171-0 | GASKET: MATERIAL ASBESTOS, SHAPE RECTANGULAR, EQUIPMENT NAME STEAM TURBINE, EQUIPMENT TYPE/MODEL ST-100, EQUIPMENT SERIAL NUMBER K1E69011G1, MANUFACTURER FUJI ELECTRIC, MANUFACTURER REFERENCE DWG:ST799628, DWG:ST787181, ITEM NO.171-0 | QA | EA |  |  |  |  | aa52LvePHS | R05 | 2021-01-07 13:15:00 | 2021-09-28 14:47:53
8502010351 | R1455 | PACKING | 0000 | TMP | TMP | GEN | TMP | PACKING: SS;1ST BEARING;CST111318-P46 | PACKING: MATERIAL STAINLESS STEEL, USAGE DESIGN 1ST BEARING, EQUIPMENT NAME STEAM TURBINE, EQUIPMENT TYPE/MODEL ST-100, EQUIPMENT SERIAL NUMBER K1E69011G1, MANUFACTURER FUJI ELECTRIC, MANUFACTURER REFERENCE DWG:CST111318-POS 46 | QA | EA |  |  |  |  | aa52LvePHS | R06 | 2021-01-07 13:15:00 | 2021-08-17 19:55:38
8502010361 | R0977 | GLAND | 0000 | TMP | TMP | OEM | TMP | GLAND: | GLAND: USAGE DESIGN MAIN STEAM STOP VALVE (MSSV),CLASS 150-32, EQUIPMENT NAME STEAM TURBINE, EQUIPMENT TYPE/MODEL ST-100, EQUIPMENT SERIAL NUMBER K1E69011G1, MANUFACTURER FUJI ELECTRIC, MANUFACTURER REFERENCE DWG:ST785768, DWG:ST216006 | QA1 | EA |  |  |  |  | bursah | R12 | 2021-01-07 13:15:00 | 2021-10-14 23:06:56
8502010363 | R0943 | GASKET | 0000 | TMP | TMP | GEN | TMP | GASKET: REC;2X700X1100MM;ASB;ST799628 | GASKET: SIZE 2MM THK X 700MM W X 1100MM LG, MATERIAL ASBESTOS, SHAPE RECTANGULAR, EQUIPMENT NAME STEAM TURBINE, EQUIPMENT TYPE/MODEL ST-100, EQUIPMENT SERIAL NUMBER K1E69011G1, MANUFACTURER FUJI ELECTRIC, MANUFACTURER REFERENCE DWG:ST799628, DWG:ST787181, ITEM NO.172-0 | QA | EA |  |  |  |  | aa52LvePHS | R05 | 2021-01-07 13:15:00 | 2021-09-28 14:48:05
8502010371 | R1455 | PACKING | 0000 | TMP | TMP | OEM | TMP | PACKING: MSSV CLASS 150-32;ST785869 | PACKING: USAGE DESIGN MSSV CLASS 150-32, EQUIPMENT NAME STEAM TURBINE, EQUIPMENT TYPE/MODEL ST-100, EQUIPMENT SERIAL NUMBER K1E69011G1, MANUFACTURER FUJI ELECTRIC, MANUFACTURER REFERENCE DWG:ST785869, DWG:ST216006 | QA | EA |  |  |  |  | bursah | R05 | 2021-01-07 13:15:00 | 2021-08-29 10:52:35
8502010381 | R0943 | GASKET | 0000 | TMP | TMP | GEN | TMP | GASKET: MSSV CL 150-32;ST216006;ST785871 | GASKET: TYPE MSSV CLASS 150-32, EQUIPMENT NAME STEAM TURBINE, EQUIPMENT TYPE/MODEL ST-100, EQUIPMENT SERIAL NUMBER K1E69011G1, MANUFACTURER FUJI ELECTRIC, MANUFACTURER REFERENCE DWG:ST785871, DWG:ST216006 | QA | EA |  |  |  |  | jayadi | R05 | 2021-01-07 13:15:00 | 2021-08-28 13:50:27
8502010383 | R0945 | GASKET,FLANGE NON-SPIRAL | 5330 | Stock | K85 | GEN | TMP | GASKET,FLG: FF;ASB;ST799628-P177 | GASKET: FLANGE NON-SPIRAL, TYPE FULL FACE, MATERIAL ASBESTOS, EQUIPMENT NAME STEAM TURBINE, EQUIPMENT TYPE/MODEL 2X9 STAGE, ADDITIONAL EQUIPMENT DATA SINGLE OR DUAL FLASH, REACTION TYPE, CONDENSING, 3000 RPM, OR EQUIVALENT, MANUFACTURER FUJI ELECTRIC, MANUFACTURER REFERENCE DWG:ST799628-POS 177 | QA | EA |  |  |  |  | bursah | R10 | 2021-01-07 13:15:00 | 2021-10-09 09:20:22
8502010391 | R1511 | PIECE | 0000 | TMP | TMP | OEM | TMP | PIECE: | PIECE: TYPE CONNECTION, USAGE DESIGN MAIN STEAM STOP VALVE (MSSV),CLASS 150-32, EQUIPMENT NAME STEAM TURBINE, EQUIPMENT TYPE/MODEL ST-100, EQUIPMENT SERIAL NUMBER K1E69011G1, MANUFACTURER FUJI ELECTRIC, MANUFACTURER REFERENCE DWG:ST776777, DWG:ST216006 | CAT | EA |  |  |  |  | bursah | R13 | 2021-01-07 13:15:00 | 2021-08-27 18:03:08
8502010401 | R0943 | GASKET | 0000 | TMP | TMP | GEN | TMP | GASKET: RF;ASB;ST799628-P224 | GASKET: TYPE RAISED FACE, MATERIAL ASBESTOS, EQUIPMENT NAME STEAM TURBINE, EQUIPMENT TYPE/MODEL 2X9 STAGE, MANUFACTURER FUJI ELECTRIC, MANUFACTURER REFERENCE DWG:ST799628-POS 224 | QA | EA |  |  |  |  | jayadi | R05 | 2021-01-07 13:15:00 | 2021-09-29 15:59:15
8502010421 | R1455 | PACKING | 0000 | TMP | TMP | GEN | TMP | PACKING: V;PTFE;ST76623-P47;ST799628-P47 | PACKING: MATERIAL PTFE, SHAPE VEE, EQUIPMENT NAME STEAM TURBINE, EQUIPMENT TYPE/MODEL ST-100, EQUIPMENT SERIAL NUMBER K1E69011G1, MANUFACTURER FUJI ELECTRIC, MANUFACTURER REFERENCE DWG:ST76623-POS 47, DWG:ST799628-POS 47 | QA | EA |  |  |  |  | akmal | R06 | 2021-01-07 13:15:00 | 2021-09-29 16:16:24
8502010443 | R1455 | PACKING | 0000 | TMP | TMP | GEN | TMP | PACKING: V;RBR;ITEM NO.139-4;ST7A0187-P4 | PACKING: MATERIAL RUBBER, SHAPE VEE, EQUIPMENT NAME STEAM TURBINE, EQUIPMENT TYPE/MODEL ST-100, EQUIPMENT SERIAL NUMBER K1E69011G1, MANUFACTURER FUJI ELECTRIC, MANUFACTURER REFERENCE DWG:ST7A0187-POS 4, ITEM NO.139-4 | QA | EA |  |  |  |  | dzikri | R06 | 2021-01-07 13:15:00 | 2021-09-29 19:44:14
8502010461 | R1813 | SCREW,SET | 0000 | TMP | TMP | GEN | TMP | SCREW,SET: M8XCS;HEX;BLK | SCREW: SET, DIAMETER M8, LENGTH 10, HEAD HEXAGON SOCKET, MATERIAL CARBON STEEL, FINISH BLACK OXIDE, MANUFACTURER FUJI ELECTRIC, MANUFACTURER REFERENCE DWG:ST799628-POS 258 | CAT | EA |  |  |  |  | bursah | R11 | 2021-01-07 13:15:00 | 2021-10-15 16:27:21
8502010481 | R1455 | PACKING | 0000 | TMP | TMP | GEN | TMP | PACKING: V;5X80X100MM;PTFE;ST799628-P49 | PACKING: MATERIAL PTFE, SHAPE VEE, SIZE 5 X 80 X 100MM, EQUIPMENT NAME STEAM TURBINE, EQUIPMENT TYPE/MODEL ST-100, EQUIPMENT SERIAL NUMBER K1E69011G1, MANUFACTURER FUJI ELECTRIC, MANUFACTURER REFERENCE DWG:ST799628-POS 49 | QA | EA |  |  |  |  | akmal | R06 | 2021-01-07 13:15:00 | 2021-09-29 16:18:07
8502010491 | R1455 | PACKING | 0000 | TMP | TMP | GEN | TMP | PACKING: CL-C;AIR DUCT-1;M322-259262-P8 | PACKING: TYPE CLASS C, MATERIAL RUBBER, USAGE DESIGN AIR DUCT-1, EQUIPMENT NAME GENERATOR, EQUIPMENT TYPE/MODEL FTLRI544/63-2, MANUFACTURER FUJI ELECTRIC, MANUFACTURER REFERENCE DWG:M798-5D9617-POS 149, DWG:M322-259262-POS 8, M080-875369 | QA | EA |  |  |  |  | jayadi | R04 | 2021-01-07 13:15:00 | 2021-08-17 17:38:14
8502010501 | R1455 | PACKING | 0000 | TMP | TMP | GEN | TMP | PACKING: CR;AIR COOLER;TD43H851-B-P10 | PACKING: MATERIAL CHLOROPRENE RUBBER, USAGE DESIGN AIR COOLER, EQUIPMENT NAME GENERATOR, EQUIPMENT TYPE/MODEL FTLRI544/63-2, MANUFACTURER FUJI ELECTRIC, MANUFACTURER REFERENCE DWG:M798-5D9617-POS 181, DWG:TD43H851-B-POS 10 | QA | EA |  |  |  |  | jayadi | R04 | 2021-01-07 13:15:00 | 2021-08-17 17:33:39
8502011003 | R1455 | PACKING | 0000 | TMP | TMP | OEM | TMP | PACKING: PTFE;M58-0093ACS | PACKING: MATERIAL PTFE, USAGE DESIGN NAOH INJECTION PUMP, MANUFACTURER FUJI ELECTRIC, MANUFACTURER REFERENCE DWG:M58-0093A-CS, 01P-P07-0004X03 | CEK | EA |  |  |  |  | bursah | R13 | 2021-01-07 13:15:00 | 2021-10-05 23:32:51
8502011943 | R0978 | GLAND,PACKING | 0000 | TMP | TMP | GEN | TMP | GLAND: | GLAND: PACKING, TYPE RING, SIZE 16MM W X 80MM ID, MATERIAL GRAPHITE | CAT | EA |  |  |  |  | bursah | R13 | 2021-01-07 13:15:00 | 2021-09-28 15:54:51
8502011963 | R0978 | GLAND,PACKING | 0000 | TMP | TMP | GEN | TMP | GLAND: | GLAND: PACKING, TYPE RING, SIZE 14MM W X 60MM ID, MATERIAL GRAPHITE | CAT | EA |  |  |  |  | bursah | R13 | 2021-01-07 13:15:00 | 2021-09-28 15:57:28
8502011983 | R1455 | PACKING | 0000 | TMP | TMP | GEN | TMP | PACKING: ASB | PACKING: MATERIAL ASBESTOS, USAGE DESIGN CYLINDER HEAD, EQUIPMENT NAME GENSET, EQUIPMENT TYPE/MODEL TS50C, MANUFACTURER YANMAR | CAT | EA |  |  |  |  | bursah | R11 | 2021-01-07 13:15:00 | 2021-10-14 16:27:20
8502011993 | R1457 | PACKING,RING SET | 0000 | TMP | TMP | GEN | TMP | PACKING,RING SET: AUX PUMP;ST7A3357-P6 | PACKING: RING SET, TYPE AUXILIARY PUMP, SIZE 150MM ID, EQUIPMENT NAME STEAM TURBINE, EQUIPMENT TYPE/MODEL ST-100, EQUIPMENT SERIAL NUMBER K1E69011G1, MANUFACTURER FUJI ELECTRIC, MANUFACTURER REFERENCE DWWG:ST7A3357-POS 6 | QA | SET |  |  |  |  | bursah | R10 | 2021-01-07 13:15:00 | 2021-11-24 02:33:51
8502012003 | R1455 | PACKING | 0000 | TMP | TMP | GEN | TMP | PACKING: | PACKING: TYPE COPPER, GLAND, EQUIPMENT NAME PUMP, MANUFACTURER PETERSON | CAT | EA |  |  |  |  | syaiful | R14 | 2021-01-07 13:15:00 | 2021-12-07 12:02:55
8502012013 | R1455 | PACKING | 0000 | TMP | TMP | GEN | TMP | PACKING: GLAND;1/2IN;GR | PACKING: TYPE GLAND, MATERIAL GRAPHITE, SHAPE SQUARE, SIZE 1/2 IN | CAT | EA |  |  |  |  | bursah | R11 | 2021-01-07 13:15:00 | 2021-11-24 06:37:41
8502012023 | R1455 | PACKING | 0000 | TMP | TMP | GEN | TMP | PACKING: GLAND;3/8IN;GR | PACKING: TYPE GLAND, MATERIAL GRAPHITE, SHAPE SEQUARE, SIZE 3/8 IN | CAT | EA |  |  |  |  | bursah | R11 | 2021-01-07 13:15:00 | 2021-11-24 06:38:33
8502012063 | R0252 | BOLT,MACHINE | 5306 | Stock | K81 | GEN | TMP | BOLT: M12X1.75X40MM;HEX;B8 | BOLT: MACHINE, DIAMETER M12, LENGTH 40MM, THREADS 1.75MM, HEAD HEXAGON, MATERIAL STAINLESS STEEL 304, SPECIFICATION ASTM A193, GRADE B8 | QA | EA |  |  |  |  | akmal | R04 | 2021-01-07 13:15:00 | 2021-08-28 11:56:03
8512120103 | R1443 | O-RING | 5331 | Stock | K85 | GEN | TMP | O-RING: 99.4X3.1MM;VITON;REF NO.5 | O-RING: TYPE AUXILIARY COOLING WATER/MECHANICAL SEAL, INSIDE DIAMETER 99.4MM, OUTSIDE DIAMETER 105.6MM, WIDTH 3.1MM, MATERIAL VITON, MANUFACTURER REFERENCE REF NO.5 | QA | EA |  |  |  |  | bursah | R06 | 2021-01-07 13:15:00 | 2021-08-28 11:06:47
8515780051 | 23405 | TAPE,ANTISEIZING | 8030 | Stock | K85 | GEN | TMP | TAPE,ANTISEIZING: 12MMX10M;PTFE;THD SEAL | TAPE: ANTISEIZING, TYPE THREAD SEALING, WIDTH 12MM, LENGTH 10M, THICKNESS 0.075MM, MATERIAL PTFE | CAT | RL |  |  |  |  | akmal | R13 | 2021-01-07 13:15:00 | 2021-04-15 16:22:35
8515780101 | 23405 | TAPE,ANTISEIZING | 8030 | Stock | K85 | GEN | TMP | TAPE,ANTISEIZING: 25MMX10M;PTFE;THD SEAL | TAPE: ANTISEIZING, TYPE THREAD SEALING, WIDTH 25MM, LENGTH 10M, THICKNESS 0.075MM, MATERIAL PTFE | CAT | RL |  |  |  |  | akmal | R13 | 2021-01-07 13:15:00 | 2021-04-15 16:20:01
8515780111 | R2112 | TAPE,ELECTRICAL | 0000 | TMP | TMP | GEN | TMP | TAPE,ELECTRICAL: VIBRTN;M798-5D9617-P100 | TAPE: ELECTRICAL, SIZE 0.5MM THK X 19MM W X 15M LG, MATERIAL SILICONE RUBBER, USAGE DESIGN INSTALLATION OF VIBRATION (D, B), EQUIPMENT NAME GENERATOR, EQUIPMENT TYPE/MODEL FTLRI544/63-2, MANUFACTURER FUJI ELECTRIC, MANUFACTURER REFERENCE DWG:M798-5D9617-POS 100 | QA1 | EA |  |  |  |  | akmal | R09 | 2021-01-07 13:15:00 | 2021-11-15 11:13:23
8515780121 | R2112 | TAPE,ELECTRICAL | 0000 | TMP | TMP | GEN | TMP | TAPE,ELECTRICAL: VIBRTN;M798-5D9617-P99 | TAPE: ELECTRICAL, SIZE 0.5MM THK X 19MM W X 15M LG, MATERIAL SILICONE RUBBER, USAGE DESIGN INSTALLATION OF VIBRATION (D, B), EQUIPMENT NAME GENERATOR, EQUIPMENT TYPE/MODEL FTLRI544/63-2, MANUFACTURER FUJI ELECTRIC, MANUFACTURER REFERENCE DWG:M798-5D9617-POS 99 | QA1 | EA |  |  |  |  | dzikri | R09 | 2021-01-07 13:15:00 | 2021-11-15 11:14:44
8515780131 | R2112 | TAPE,ELECTRICAL | 0000 | TMP | TMP | GEN | TMP | TAPE,ELECTRICAL: VIBRTN;M798-5D9617-P97 | TAPE: ELECTRICAL, SIZE 0.5MM THK X 19MM W X 15M LG, MATERIAL SILICONE RUBBER, USAGE DESIGN INSTALLATION OF VIBRATION (D, B), EQUIPMENT NAME GENERATOR, EQUIPMENT TYPE/MODEL FTLRI544/63-2, MANUFACTURER FUJI ELECTRIC, MANUFACTURER REFERENCE DWG:M798-5D9617-POS 97 | QA1 | EA |  |  |  |  | dzikri | R09 | 2021-01-07 13:15:00 | 2021-11-15 11:15:22
8515780141 | R2112 | TAPE,ELECTRICAL | 0000 | TMP | TMP | GEN | TMP | TAPE,ELECTRICAL: VIBRTN;M798-5D9617-P93 | TAPE: ELECTRICAL, SIZE 0.5MM THK X 19MM W X 15M LG, MATERIAL SILICONE RUBBER, USAGE DESIGN INSTALLATION OF VIBRATION (D, B), EQUIPMENT NAME GENERATOR, EQUIPMENT TYPE/MODEL FTLRI544/63-2, MANUFACTURER FUJI ELECTRIC, MANUFACTURER REFERENCE DWG:M798-5D9617-POS 93 | QA1 | EA |  |  |  |  | dzikri | R09 | 2021-01-07 13:15:00 | 2021-11-15 11:15:42
8515780151 | R2112 | TAPE,ELECTRICAL | 0000 | TMP | TMP | GEN | TMP | TAPE,ELECTRICAL: VIBRTN;M798-5D9617-P91 | TAPE: ELECTRICAL, SIZE 0.5MM THK X 19MM W X 15M LG, MATERIAL SILICONE RUBBER, USAGE DESIGN INSTALLATION OF VIBRATION (D, B), EQUIPMENT NAME GENERATOR, EQUIPMENT TYPE/MODEL FTLRI544/63-2, MANUFACTURER FUJI ELECTRIC, MANUFACTURER REFERENCE DWG:M798-5D9617-POS 91 | QA1 | EA |  |  |  |  | dzikri | R09 | 2021-01-07 13:15:00 | 2021-11-15 11:15:59
8516200101 | R1455 | PACKING | 0000 | TMP | TMP | GEN | TMP | PACKING: | PACKING: TYPE GRAPHITE STICK | CAT | EA |  |  |  |  | 2zAOHdDtW9 | R14 | 2021-01-07 13:15:00 | 2021-12-07 12:24:11
8516200111 | R1455 | PACKING | 0000 | TMP | TMP | GEN | TMP | PACKING: GR | PACKING: TYPE PLASTIC, INJECTION, MATERIAL GRAPHITE, SHAPE STICK, SIZE 1-1/2 IN DIA X 7 IN LG | CAT | BX |  |  |  |  | bursah | R11 | 2021-01-07 13:15:00 | 2021-11-23 16:16:33
8516200121 | R1456 | PACKING,BULK | 0000 | TMP | TMP | GEN | TMP | PACKING: 1/4IN X 10M;EXPANDED GRAPHITE | PACKING: BULK, SHAPE ROLL, MATERIAL EXPANDED GRAPHITE, SIZE 1/4 IN SQ X 10M LG | QA | RL |  |  |  |  | jayadi | R11 | 2021-01-07 13:15:00 | 2021-11-25 22:04:26
8516200151 | R1201 | KIT | 0000 | TMP | TMP | GEN | TMP | KIT: VALVE | KIT: TYPE SEAL OIL V-SEAL, NUMBER OF PIECES SET OF 16EA, EQUIPMENT NAME VALVE, MANUFACTURER WKM, MANUFACTURER REFERENCE K427517 | CAT | SET |  |  |  |  | akmal | R11 | 2021-01-07 13:15:00 | 2021-11-29 11:47:12
8516200181 | R1455 | PACKING | 0000 | TMP | TMP | GEN | TMP | PACKING: | PACKING: TYPE TPW50 BAT, MATERIAL GRAPHITE STICK, USAGE DESIGN GATE VALVE, MANUFACTURER EAGLE BURGMAN, MANUFACTURER REFERENCE SD7D487-297 | CAT | EA |  |  |  |  | bursah | R11 | 2021-01-07 13:15:00 | 2021-10-15 15:03:08
8516200201 | R1455 | PACKING | 0000 | TMP | TMP | GEN | TMP | PACKING: V;GR;GATE VALVE;K244682 | PACKING: MATERIAL GRAPHITE, SHAPE VEE, EQUIPMENT NAME GATE VALVE, MANUFACTURER WKM, MANUFACTURER REFERENCE K244682/16260DI | CEK | SET |  |  |  |  | bursah | R13 | 2021-01-07 13:15:00 | 2021-10-06 00:50:42
8516200221 | R1455 | PACKING | 0000 | TMP | TMP | GEN | TMP | PACKING: | PACKING: TYPE TPW50 BAT, MATERIAL GRAPHITE STICK, USAGE DESIGN GATE VALVE, MANUFACTURER EAGLE BURGMAN, MANUFACTURER REFERENCE SD7D487-297 | CAT | EA |  |  |  |  | bursah | R11 | 2021-01-07 13:15:00 | 2021-10-15 15:06:11
8516200251 | R2016 | STEM,VALVE | 0000 | TMP | TMP | GEN | TMP | STEM,VALVE: 3IN;WKM | STEM: VALVE, VALVE SIZE 3 IN, MATERIAL STAINLESS STEEL, ADDITIONAL EQUIPMENT DATA 4/15C MM P&S MO 17-4PH, MANUFACTURER WKM, MANUFACTURER REFERENCE K249051 | CAT | EA |  |  |  |  | akmal | R13 | 2021-01-07 13:15:00 | 2021-11-29 13:19:44
8516200301 | R2016 | STEM,VALVE | 0000 | TMP | TMP | GEN | TMP | STEM,VALVE: WKM | STEM: VALVE, VALVE SIZE 12 IN, ADDITIONAL EQUIPMENT DATA 3/9C ME1/ME1A PRS 17-4PH, MANUFACTURER WKM, MANUFACTURER REFERENCE K462284 | CAT | EA |  |  |  |  | akmal | R13 | 2021-01-07 13:15:00 | 2021-11-29 13:28:27
8524200101 | R1185 | JOINT,EXPANSION | 0000 | TMP | TMP | GEN | TMP | JOINT,EXPANSION: | JOINT: EXPANSION, TYPE RUBBER, SIZE 42 IN ID X 13-1/4 IN F-F, CONNECTION FF FLG, MATERIAL CHLOROBUTYL/POLYSTER, DESIGN RATING 150 PSI, SPECIAL FEATURES STYLE 204 HP SINGLE OVERSIZED HOLLOW ARCH, C/W CONTROL UNIT ASSY, MANUFACTURER EAGLEBURGMANN, MANUFACTURER REFERENCE DWG:CP98B005 | CAT | SET |  |  |  |  | bursah |  | 2021-01-07 13:15:00 | 2021-12-09 14:37:41
8524200151 | 04199 | EXPANSION JOINT,PIPE | 4730 | Stock | K85 | GEN | TMP | EXPANSION JOINT: | EXPANSION JOINT: PIPE, TYPE SINGLE ARCH, PIPE SIZE 20IN, OVERALL LENGTH 200MM, BODY MATERIAL RUBBER, INNER SLEEVE MATERIAL NEOPRENE, PRESSURE RATING 4.1BAR, WORKING TEMPERATURE 80DEG C, CONNECTION DATA FLANGE RTJ, FLANGE DIAMETER 27-1/2IN, BOLT HOLE DIAMETER 12 HOLE X 25MM DIA, BOLT CIRCLE DIAMETER 1-1/8IN | CAT | EA |  |  |  |  | syaiful | R14 | 2021-01-07 13:15:00 | 2021-05-03 15:24:43
8526650001 | 08505 | REDUCER,PIPE | 4730 | Stock | K85 | GEN | TMP | REDUCER: CONC;1-1/2X1/2IN;10K;PVC;FNPT | REDUCER: PIPE, TYPE CONCENTRIC, SIZE 1-1/2 X 1/2 IN, CONNECTION FEMALE NPT, RATING 10 KG/CM2, MATERIAL PVC, INDUSTRY STANDARD CLASS AW | QA | EA |  |  |  |  | syaiful | R05 | 2021-01-07 13:15:00 | 2021-06-09 09:38:56
8531001101 | R0943 | GASKET | 0000 | TMP | TMP | GEN | TMP | GASKET: RBR | GASKET: TYPE INERGEN FIRE SUPPRESSION SYSTEM, MATERIAL RUBBER, EQUIPMENT NAME SOLENOID VALVE ACTUATOR, MANUFACTURER ENDLESSAFE, MANUFACTURER REFERENCE 837111, 70386 | CAT | EA |  |  |  |  | bursah | R11 | 2021-01-07 13:15:00 | 2021-11-19 08:54:50
8531001131 | R1325 | MATERIAL | 0000 | TMP | TMP | GEN | TMP | MATERIAL: GASKET;1524X1524X1MM;NA+SBR | MATERIAL: TYPE GASKET, COMPOSITION NON ASBESTOS FIBER-SBR BINDER, SIZE 1524MM W X 1524MM LG X 1MM THK, PRESSURE RATING 83 BAR, TEMPERATURE RATING -73 TO 371 DEG C | QA | SH |  |  |  |  | bursah | R10 | 2021-01-07 13:15:00 | 2021-11-25 18:42:27
8531010101 | R0945 | GASKET,FLANGE NON-SPIRAL | 5330 | Stock | K85 | GEN | TMP | GASKET,FLG: FF;48IN;150;3MM;N-ASB | GASKET: FLANGE NON-SPIRAL, TYPE FULL FACE, PIPE SIZE 48 IN, PRESSURE RATING 150 PSI, MATERIAL NON-ASBESTOS, SPECIFICATION ASME B16.21, THICKNESS 3MM | QA | EA |  |  |  |  | firman | R05 | 2021-01-07 13:15:00 | 2021-08-29 21:30:38
8531010151 | R0945 | GASKET,FLANGE NON-SPIRAL | 5330 | Stock | K85 | GEN | TMP | GASKET,FLG: FF;84IN;150;3MM;N-ASB | GASKET: FLANGE NON-SPIRAL, TYPE FULL FACE, PIPE SIZE 84 IN, PRESSURE RATING 150 PSI, MATERIAL NON-ASBESTOS, SPECIFICATION ASME B16.21, THICKNESS 3MM | QA | EA |  |  |  |  | firman | R05 | 2021-01-07 13:15:00 | 2021-08-29 21:31:57
8537200051 | R0947 | GASKET,RING JOINT | 5330 | Stock | K85 | GEN | TMP | GASKET,RTJ: R73;OCT;20IN;600PSI;SS316L | GASKET: RING JOINT, PIPE SIZE 20 IN, PRESSURE RATING 300 TO 600 PSI, API NUMBER R73, MATERIAL STAINLESS STEEL 316L, SHAPE OCTAGONAL, INDUSTRY STANDARD ASME B16.20 | QA | EA |  |  |  |  | jayadi | R05 | 2021-01-07 13:15:00 | 2021-08-15 23:53:05
8537200061 | R1740 | RING | 0000 | TMP | TMP | GEN | TMP | RING: TORQUE;10-3/4IN;CASING BTC | RING: TYPE TORQUE, SIZE 10-3/4 IN, USAGE DESIGN CASING, BTC CONNECTION | QA | EA |  |  |  |  | 2zAOHdDtW9 |  | 2021-01-07 13:15:00 | 2021-12-11 13:31:31
8537200071 | R1740 | RING | 0000 | TMP | TMP | GEN | TMP | RING: TORQUE;8-5/8IN;CASING BTC | RING: TYPE TORQUE, SIZE 8-5/8 IN, USAGE DESIGN CASING, BTC CONNECTION | QA | EA |  |  |  |  | bursah | R15 | 2021-01-07 13:15:00 | 2021-12-11 13:40:56
8537200091 | R1740 | RING | 0000 | TMP | TMP | GEN | TMP | RING: TORQUE;13-3/8IN;CASING BTC | RING: TYPE TORQUE, SIZE 13-3/8 IN, USAGE DESIGN CASING, BTC CONNECTION | QA | EA |  |  |  |  | syaiful | R15 | 2021-01-07 13:15:00 | 2021-12-11 13:29:14
8537200141 | R0947 | GASKET,RING JOINT | 5330 | Stock | K85 | GEN | TMP | GASKET,RTJ: R37;OCT;4IN;900PSI;SS316L | GASKET: RING JOINT, PIPE SIZE 4 IN, PRESSURE RATING 900 PSI, API NUMBER R37, MATERIAL STAINLESS STEEL 316L, SHAPE OCTAGONAL, INDUSTRY STANDARD ASME B16.20 | QA | EA |  |  |  |  | jayadi | R05 | 2021-01-07 13:15:00 | 2021-08-17 00:18:08
8537200151 | R0947 | GASKET,RING JOINT | 5330 | Stock | K85 | GEN | TMP | GASKET,RTJ: R24;OCT;2IN;900PSI;SS316L | GASKET: RING JOINT, PIPE SIZE 2 IN, PRESSURE RATING 900 PSI, API NUMBER R24, MATERIAL STAINLESS STEEL 316L, SHAPE OCTAGONAL, INDUSTRY STANDARD ASME B16.20 | QA | EA |  |  |  |  | jayadi | R05 | 2021-01-07 13:15:00 | 2021-08-17 00:18:44
8537200201 | R0947 | GASKET,RING JOINT | 5330 | Stock | K85 | GEN | TMP | GASKET,RTJ: RX31;OCT;3-1/8IN;3000PSI | GASKET: RING JOINT, PIPE SIZE 3-1/8 IN, PRESSURE RATING 2000 TO 3000 PSI, API NUMBER RX31, MATERIAL STAINLESS STEEL 316L, SHAPE OCTAGONAL, INDUSTRY STANDARD ASME B16.20 | QA | EA |  |  |  |  | jayadi | R05 | 2021-01-07 13:15:00 | 2021-08-17 00:19:25
8537200251 | R0947 | GASKET,RING JOINT | 5330 | Stock | K85 | GEN | TMP | GASKET,RTJ: RX53;OCT;10IN;900PSI;IRON | GASKET: RING JOINT, PIPE SIZE 10 IN, PRESSURE RATING 900 PSI, API NUMBER RX53, MATERIAL SOFT IRON, SHAPE OCTAGONAL, INDUSTRY STANDARD ASME B16.20 | QA | EA |  |  |  |  | jayadi | R05 | 2021-01-07 13:15:00 | 2021-08-17 07:50:43
8537200301 | R0947 | GASKET,RING JOINT | 5330 | Stock | K85 | GEN | TMP | GASKET,RTJ: R23;OCT;2IN;600PSI;IRON | GASKET: RING JOINT, PIPE SIZE 2 IN, PRESSURE RATING 300 TO 600 PSI, API NUMBER R23, MATERIAL SOFT IRON, SHAPE OCTAGONAL, INDUSTRY STANDARD ASME B16.20 | QA | EA |  |  |  |  | jayadi | R05 | 2021-01-07 13:15:00 | 2021-08-17 07:51:31
8537200351 | R0947 | GASKET,RING JOINT | 5330 | Stock | K85 | GEN | TMP | GASKET,RTJ: R77;OCT;24IN;600PSI;IRON | GASKET: RING JOINT, PIPE SIZE 24 IN, PRESSURE RATING 300 TO 600 PSI, API NUMBER R77, MATERIAL SOFT IRON, SHAPE OCTAGONAL, INDUSTRY STANDARD ASME B16.20 | QA | EA |  |  |  |  | jayadi | R05 | 2021-01-07 13:15:00 | 2021-08-17 07:52:10
8537200401 | R0947 | GASKET,RING JOINT | 5330 | Stock | K85 | GEN | TMP | GASKET,RTJ: R37;OCT;4IN;900PSI;IRON | GASKET: RING JOINT, PIPE SIZE 4 IN, PRESSURE RATING 900 PSI, API NUMBER R37, MATERIAL SOFT IRON, SHAPE OCTAGONAL, INDUSTRY STANDARD ASME B16.20 | QA | EA |  |  |  |  | jayadi | R05 | 2021-01-07 13:15:00 | 2021-08-17 07:52:43
8537200451 | R0947 | GASKET,RING JOINT | 5330 | Stock | K85 | GEN | TMP | GASKET,RTJ: R53;OCT;10IN;900PSI;IRON | GASKET: RING JOINT, PIPE SIZE 10 IN, PRESSURE RATING 900 PSI, API NUMBER R53, MATERIAL SOFT IRON, SHAPE OCTAGONAL, INDUSTRY STANDARD ASME B16.20 | QA | EA |  |  |  |  | jayadi | R05 | 2021-01-07 13:15:00 | 2021-08-17 07:53:15
8537200481 | R0947 | GASKET,RING JOINT | 5330 | Stock | K85 | GEN | TMP | GASKET,RTJ: RX53;OCT;10IN;900PSI;IRON | GASKET: RING JOINT, PIPE SIZE 10 IN, PRESSURE RATING 900 PSI, API NUMBER RX53, MATERIAL SOFT IRON, SHAPE OCTAGONAL, INDUSTRY STANDARD ASME B16.20 | QA | EA |  |  |  |  | dzikri | R05 | 2021-01-07 13:15:00 | 2021-12-09 21:55:52
8537200491 | R0947 | GASKET,RING JOINT | 5330 | Stock | K85 | GEN | TMP | GASKET,RTJ: RX57;OCT;12IN;900PSI;SS316 | GASKET: RING JOINT, PIPE SIZE 12 IN, PRESSURE RATING 900 PSI, API NUMBER RX57, MATERIAL STAINLESS STEEL 316, SHAPE OCTAGONAL, INDUSTRY STANDARD ASME B16.20 | QA | EA |  |  |  |  | jayadi | R05 | 2021-01-07 13:15:00 | 2021-08-17 07:54:15
8537200511 | R0947 | GASKET,RING JOINT | 5330 | Stock | K85 | GEN | TMP | GASKET,RTJ: R69;OCT;18IN;600PSI;IRON | GASKET: RING JOINT, PIPE SIZE 18 IN, PRESSURE RATING 300 TO 600 PSI, API NUMBER R69, MATERIAL SOFT IRON, SHAPE OCTAGONAL, INDUSTRY STANDARD ASME B16.20 | QA | EA |  |  |  |  | jayadi | R05 | 2021-01-07 13:15:00 | 2021-08-17 07:54:38
8537200521 | R0947 | GASKET,RING JOINT | 5330 | Stock | K85 | GEN | TMP | GASKET,RTJ: R45;OCT;6IN;900PSI;IRON | GASKET: RING JOINT, PIPE SIZE 6 IN, PRESSURE RATING 900 PSI, API NUMBER R45, MATERIAL SOFT IRON, SHAPE OCTAGONAL, INDUSTRY STANDARD ASME B16.20 | QA | EA |  |  |  |  | jayadi | R05 | 2021-01-07 13:15:00 | 2021-08-17 07:55:06
8537201001 | R0947 | GASKET,RING JOINT | 5330 | Stock | K85 | GEN | TMP | GASKET,RTJ: R31;OCT;3IN;900PSI;SS316L | GASKET: RING JOINT, PIPE SIZE 3 IN, PRESSURE RATING 900 PSI, API NUMBER R31, MATERIAL STAINLESS STEEL 316L, SHAPE OCTAGONAL, INDUSTRY STANDARD ASME B16.20 | QA | EA |  |  |  |  | jayadi | R05 | 2021-01-07 13:15:00 | 2021-08-17 00:14:35
8537201051 | 37840 | GASKET,SPIRAL WOUND | 5330 | Stock | K85 | GEN | TMP | GASKET,SW: IOR;3IN;300;GR;316/316/CS | GASKET: SPIRAL WOUND, PIPE SIZE 3 IN, PRESSURE RATING 300 PSI, INNER RING MATERIAL STAINLESS STEEL 316, OUTER RING MATERIAL CARBON STEEL, FILLER MATERIAL GRAPHITE, WINDING MATERIAL STAINLESS STEEL 316, STYLE INNER AND OUTER RING, SHAPE ROUND, INDUSTRY STANDARD ASME B16.20 | QA | EA |  |  |  |  | bursah | R02 | 2021-01-07 13:15:00 | 2021-02-01 15:08:28
8537201151 | R0947 | GASKET,RING JOINT | 5330 | Stock | K85 | GEN | TMP | GASKET,RTJ: R57;OCT;12IN;900PSI;IRON | GASKET: RING JOINT, PIPE SIZE 12 IN, PRESSURE RATING 900 PSI, API NUMBER R57, MATERIAL SOFT IRON, SHAPE OCTAGONAL, INDUSTRY STANDARD ASME B16.20 | QA | EA |  |  |  |  | jayadi | R05 | 2021-01-07 13:15:00 | 2021-08-17 07:55:53
8537201201 | R0947 | GASKET,RING JOINT | 5330 | Stock | K85 | GEN | TMP | GASKET,RTJ: R73;OCT;20IN;600PSI;IRON | GASKET: RING JOINT, PIPE SIZE 20 IN, PRESSURE RATING 300 TO 600 PSI, API NUMBER R73, MATERIAL SOFT IRON, SHAPE OCTAGONAL, INDUSTRY STANDARD ASME B16.20 | QA | EA |  |  |  |  | jayadi | R05 | 2021-01-07 13:15:00 | 2021-08-17 07:56:15
8537201521 | R0947 | GASKET,RING JOINT | 5330 | Stock | K85 | GEN | TMP | GASKET,RTJ: R57;OVAL;12IN;900PSI;IRON | GASKET: RING JOINT, PIPE SIZE 12 IN, PRESSURE RATING 900 PSI, API NUMBER R57, MATERIAL SOFT IRON, SHAPE OVAL, INDUSTRY STANDARD ASME B16.20 | QA | EA |  |  |  |  | jayadi | R05 | 2021-01-07 13:15:00 | 2021-08-17 07:56:38
8541300053 | R0943 | GASKET | 0000 | TMP | TMP | GEN | TMP | GASKET: GR;VELAN;VALVE;8979-252-035 | GASKET: MATERIAL GRAPHITE, EQUIPMENT NAME VALVE, MANUFACTURER VELAN, MANUFACTURER REFERENCE 8979-252-035, DWG:X2-16985-E03C | QA | EA |  |  |  |  | syaiful | R05 | 2021-01-07 13:15:00 | 2021-08-25 01:11:12
8541300101 | R0943 | GASKET | 0000 | TMP | TMP | GEN | TMP | GASKET: | GASKET: TYPE PAPER, SIZE 13-7456-XGV, MATERIAL HDPE, MANUFACTURER FP INTERNATIONAL, MANUFACTURER REFERENCE FLO-PAK CELL-O | CAT | EA |  |  |  |  | bursah | R13 | 2021-01-07 13:15:00 | 2021-11-19 09:00:06
8541300111 | 03798 | FLANGE,PIPE | 4730 | Stock | K76 | GEN | TMP | FLANGE: WN;RF;16IN;300PSI;A105;BLK | FLANGE: PIPE, SIZE 16 IN, RATING 300 PSI, FACE RAISED FACE, MATERIAL CARBON STEEL, TYPE WELD NECK, SPECIFICATION ASTM A105N, FINISH BLACK OXIDE, INDUSTRY STANDARD ASME B16.5, NUMBER OF HOLE 20, BOLT HOLE DIAMETER 35MM | QA | EA |  |  |  |  | akmal | R02 | 2021-01-07 13:15:00 | 2021-04-04 23:08:03
8541300113 | 37840 | GASKET,SPIRAL WOUND | 5330 | Stock | K85 | GEN | TMP | GASKET,SW: FILLER;30IN;300;GR;347/A | GASKET: SPIRAL WOUND, PIPE SIZE 30 IN, PRESSURE RATING 300 PSI, FILLER MATERIAL GRAPHITE, WINDING MATERIAL STAINLESS STEEL 347, STYLE FILLER ONLY, SHAPE ROUND, INDUSTRY STANDARD ASME B16.20, SPECIAL FEATURES FOR FLANGE ASME B16.47 SERIES A | QA | EA |  |  |  |  | akmal | R02 | 2021-01-07 13:15:00 | 2021-07-30 23:00:52
8541300121 | R0943 | GASKET | 0000 | TMP | TMP | OEM | TMP | GASKET: CASING;ASB;FIRE PUMP;8AE17AQW | GASKET: TYPE CASING, MATERIAL ASBESTOS, EQUIPMENT NAME STANDBY FIRE PUMP, EQUIPMENT TYPE/MODEL 8AE17AQW, MANUFACTURER PEERLESS | QA | EA |  |  |  |  | bursah | R05 | 2021-01-07 13:15:00 | 2021-09-06 01:38:36
8541300123 | R0943 | GASKET | 0000 | TMP | TMP | OEM | TMP | GASKET: GR;ROT VALVE;V150-6;11B0681X032 | GASKET: MATERIAL GRAPHITE, EQUIPMENT NAME ROTARY CONTROL VALVE, EQUIPMENT TYPE/MODEL V150-NPS 6, MANUFACTURER FISHER, MANUFACTURER REFERENCE 11B0681X032 | QA | EA |  |  |  |  | akmal | R05 | 2021-01-07 13:15:00 | 2021-08-28 13:55:03
8541300131 | R0943 | GASKET | 0000 | TMP | TMP | OEM | TMP | GASKET: CASING;FIRE PUMP;10AEF20;P73A | GASKET: TYPE CASING, MATERIAL ASBESTOS, EQUIPMENT NAME MOTOR DRIVEN FIRE PUMP, EQUIPMENT TYPE/MODEL 10AEF20, MANUFACTURER PEERLESS, MANUFACTURER REFERENCE DWG:BL190843-POS 73A | QA | EA |  |  |  |  | bursah | R05 | 2021-01-07 13:15:00 | 2021-09-06 01:38:36
8541300133 | R0943 | GASKET | 0000 | TMP | TMP | OEM | TMP | GASKET: CASING;ASB;FIRE PUMP;8AE17Q | GASKET: TYPE CASING, MATERIAL ASBESTOS, EQUIPMENT NAME STANDBY FIRE PUMP, EQUIPMENT TYPE/MODEL 8AE17Q, MANUFACTURER PEERLESS | QA | EA |  |  |  | DESCRIPTION SANGAT JELAS | bursah | R05 | 2021-01-07 13:15:00 | 2021-09-06 01:38:36
8541300141 | R0943 | GASKET | 0000 | TMP | TMP | GEN | TMP | GASKET: CASING;RBR;M798-889158-P183 | GASKET: TYPE CASING GASKET FOR AIR COOLER, MATERIAL RUBBER, EQUIPMENT NAME GENERATOR, EQUIPMENT TYPE/MODEL FTLRI544/63-2, MANUFACTURER FUJI ELECTRIC, MANUFACTURER REFERENCE DWG:M798-889158-POS 183, DWG:TD439521-POS 9 | QA | EA |  |  |  |  | dzikri | R05 | 2021-01-07 13:15:00 | 2021-09-28 16:47:44
8541300161 | R1745 | RING,WEAR | 0000 | TMP | TMP | GEN | TMP | RING,WEAR: MOP;SS | RING: WEAR, MATERIAL STAINLESS STEEL, USAGE DESIGN MAIN OIL PUMP, MANUFACTURER FUJI ELECTRIC | CAT | PC |  |  |  |  | bursah | R14 | 2021-01-07 13:15:00 | 2021-11-17 16:31:05
8541300163 | R1455 | PACKING | 0000 | TMP | TMP | GEN | TMP | PACKING: GR;MAIN CONDENSER;ST7A3357-P32 | PACKING: MATERIAL GRAPHITE, USAGE DESIGN MAIN CONDENSER VACUUM BREAKER, EQUIPMENT NAME STEAM TURBINE, EQUIPMENT TYPE/MODEL ST-100, EQUIPMENT SERIAL NUMBER K1E69011G1, MANUFACTURER FUJI ELECTRIC, MANUFACTURER REFERENCE DWG:ST7A3357-POS 32 | QA | EA |  |  |  |  | jayadi | R11 | 2021-01-07 13:15:00 | 2021-11-18 20:50:36
8541300171 | R0943 | GASKET | 0000 | TMP | TMP | GEN | TMP | GASKET: UP&LO CASING;FIRE PUMP;10AEF20 | GASKET: TYPE UPER AND LOWER CASING, MATERIAL ASBESTOS, EQUIPMENT NAME MOTOR DRIVEN FIRE PUMP, EQUIPMENT TYPE/MODEL 10AEF20, MANUFACTURER PEERLESS | QA | EA |  |  |  |  | jayadi | R05 | 2021-01-07 13:15:00 | 2021-08-28 17:27:45
8541300191 | R0943 | GASKET | 0000 | TMP | TMP | OEM | TMP | GASKET: BONNET;SB-12-300;R30868-00-P7 | GASKET: TYPE VALVE BONNET, EQUIPMENT NAME EXPANDING GATE VALVE, EQUIPMENT TYPE/MODEL SB EXPANDING GATE, 12 IN X 300 PSI, MANUFACTURER TIX-IKS, MANUFACTURER REFERENCE DWG:R30868-00-POS 7 | QA | EA |  |  |  |  | jayadi | R05 | 2021-01-07 13:15:00 | 2021-08-25 11:21:33
8541300203 | R0945 | GASKET,FLANGE NON-SPIRAL | 5330 | Stock | K85 | GEN | TMP | GASKET,FLG: BONNET;SCW-30-300;R30865-00 | GASKET: FLANGE NON-SPIRAL, TYPE RAISED FACE, USAGE DESIGN VALVE BONNET, EQUIPMENT NAME EXPANDING GATE VALVE, EQUIPMENT TYPE/MODEL SCW SLAB GATE, 30 IN, 300 LB, MANUFACTURER TIX-IKS, MANUFACTURER REFERENCE DWG:R30865-00 | QA | EA |  |  |  |  | jayadi | R05 | 2021-01-07 13:15:00 | 2021-08-26 16:25:37
8541300233 | R0949 | GASKET SET | 0000 | TMP | TMP | GEN | TMP | GASKET SET: HOUSING;VP GEARBOX;385A1 | GASKET SET: TYPE HOUSING, EQUIPMENT NAME VACUUM PUMP GEARBOX, EQUIPMENT TYPE/MODEL 385A1, MANUFACTURER FALK | QA | SET |  |  |  |  | jayadi | R09 | 2021-01-07 13:15:00 | 2021-09-03 21:07:33
8541300251 | R0945 | GASKET,FLANGE NON-SPIRAL | 5330 | Stock | K85 | GEN | TMP | GASKET,FLG: RF;24IN;300;SS316 | GASKET: FLANGE NON-SPIRAL, TYPE RAISED FACE, PIPE SIZE 24 IN, PRESSURE RATING 300 PSI, MATERIAL STAINLESS STEEL 316 ASTM A167, SPECIFICATION ASME B16.20 | QA | EA |  |  |  |  | akmal | R10 | 2021-01-07 13:15:00 | 2021-08-26 16:00:23
8541300261 | R0943 | GASKET | 0000 | TMP | TMP | GEN | TMP | GASKET: GR;ELIN;OLTC;7632766 | GASKET: MATERIAL GRAPHITE, EQUIPMENT NAME ON-LOAD TAP CHANGER, MANUFACTURER ELIN OLTC, MANUFACTURER REFERENCE 7632766 | QA | EA |  |  |  |  | dzikri | R09 | 2021-01-07 13:15:00 | 2021-12-12 17:13:30
8541300271 | R0943 | GASKET | 0000 | TMP | TMP | GEN | TMP | GASKET: GR;ELIN;OLTC;0041242 | GASKET: MATERIAL GRAPHITE, EQUIPMENT NAME ON-LOAD TAP CHANGER, MANUFACTURER ELIN OLTC, MANUFACTURER REFERENCE 0041242 | QA | EA |  |  |  |  | dzikri | R09 | 2021-01-07 13:15:00 | 2021-12-12 17:14:07
8541300281 | R0945 | GASKET,FLANGE NON-SPIRAL | 5330 | Stock | K85 | GEN | TMP | GASKET,FLG: RF;1/2IN;150;M793-3B3297-P5 | GASKET: FLANGE NON-SPIRAL, TYPE RAISED FACE, PIPE SIZE 1/2 IN, PRESSURE RATING 150 PSI, MATERIAL NON-ASBESTOS, USAGE DESIGN COOLING WATER PIPING, EQUIPMENT NAME GENERATOR, EQUIPMENT TYPE/MODEL FTLRI544/63-2, MANUFACTURER FUJI ELECTRIC, MANUFACTURER REFERENCE DWG:M798-5D9617-POS 212, DWG:M793-3B3297-POS 5 | QA | EA |  |  |  |  | firman | R05 | 2021-01-07 13:15:00 | 2021-08-26 14:53:37
8541300291 | R0945 | GASKET,FLANGE NON-SPIRAL | 5330 | Stock | K85 | GEN | TMP | GASKET,FLG: RF;1/2IN;150;M793-3B3298-P5 | GASKET: FLANGE NON-SPIRAL, TYPE RAISED FACE, PIPE SIZE 1/2 IN, PRESSURE RATING 150 PSI, MATERIAL NON-ASBESTOS, USAGE DESIGN COOLING WATER PIPING, EQUIPMENT NAME GENERATOR, EQUIPMENT TYPE/MODEL FTLRI544/63-2, MANUFACTURER FUJI ELECTRIC, MANUFACTURER REFERENCE DWG:M798-5D9617-POS 213, DWG:M793-3B3298-POS 5 | QA | EA |  |  |  |  | firman | R05 | 2021-01-07 13:15:00 | 2021-08-26 14:52:22
8541300301 | R1455 | PACKING | 0000 | TMP | TMP | GEN | TMP | PACKING: 4X29X38MM;RBR;M798-5D9617-P239 | PACKING: MATERIAL RUBBER 1-3060, SHAPE CIRCULAR, SIZE 4 X 29 X 38MM, USAGE DESIGN WIRING FOR GENERATOR, EQUIPMENT NAME GENERATOR, EQUIPMENT TYPE/MODEL FTLRI544/63-2, MANUFACTURER FUJI ELECTRIC, MANUFACTURER REFERENCE DWG:M798-5D9617-POS 239, DWG:M558-117613-POS 22 | QA | EA |  |  |  |  | syaiful | R06 | 2021-01-07 13:15:00 | 2021-09-29 19:54:20
8541300303 | R0943 | GASKET | 0000 | TMP | TMP | GEN | TMP | GASKET: GR;VELAN;VALVE;6881-987-327 | GASKET: MATERIAL GRAPHITE, EQUIPMENT NAME VALVE, MANUFACTURER VELAN, MANUFACTURER REFERENCE 6881-987-327, DWG:X2-16985-E02C | QA | EA |  |  |  |  | akmal | R05 | 2021-01-07 13:15:00 | 2021-08-25 01:11:12
8541300311 | R0330 | BUSHING | 0000 | TMP | TMP | GEN | TMP | BUSHING: RBR;WIRING;M798-5D9617-P242 | BUSHING: SIZE 12 X 30MM, MATERIAL RUBBER, USAGE DESIGN WIRING, EQUIPMENT NAME GENERATOR, EQUIPMENT TYPE/MODEL FTLRI544/63-2, MANUFACTURER FUJI ELECTRIC, MANUFACTURER REFERENCE DWG:M798-5D9617-POS 242, DWG:M558-117613-POS 41, DWG:KRS18-503 | QA | EA |  |  |  |  | bursah | R09 | 2021-01-07 13:15:00 | 2021-11-15 11:51:36
8541300321 | R1455 | PACKING | 0000 | TMP | TMP | GEN | TMP | PACKING: 4X190X400MM;M798-5D9617-P340 | PACKING: MATERIAL RUBBER 1-3060, SHAPE RECTANGULAR, SIZE 4 X 190 X 400MM, USAGE DESIGN COVER SUPPORT FOR P.M.G, EQUIPMENT NAME GENERATOR, EQUIPMENT TYPE/MODEL FTLRI544/63-2, MANUFACTURER FUJI ELECTRIC, MANUFACTURER REFERENCE DWG:M798-5D9617-POS 340, DWG:M330-4D9625-POS 3 | QA | EA |  |  |  |  | akmal | R06 | 2021-01-07 13:15:00 | 2021-10-06 08:57:15
8541300323 | R0943 | GASKET | 0000 | TMP | TMP | GEN | TMP | GASKET: GR;GATE VALVE;8INX150PSI;1200G-H | GASKET: MATERIAL GRAPHITE, EQUIPMENT NAME GATE VALVE, EQUIPMENT TYPE/MODEL 8 IN X 150 PSI, MANUFACTURER PILLAR, MANUFACTURER REFERENCE 1200G-H | QA | EA |  |  |  |  | dzikri | R05 | 2021-01-07 13:15:00 | 2021-09-28 20:32:26
8541300331 | R1455 | PACKING | 0000 | TMP | TMP | GEN | TMP | PACKING: 4X110X190MM;M798-5D9617-P341 | PACKING: MATERIAL RUBBER 1-3060, SHAPE CIRCULAR, SIZE 4 X 110 X 190MM, USAGE DESIGN COVER SUPPORT FOR P.M.G, EQUIPMENT NAME STEAM TURBINE, EQUIPMENT TYPE/MODEL FTLRI544/63-2, MANUFACTURER FUJI ELECTRIC, MANUFACTURER REFERENCE DWG:M798-5D9617-POS 341, DWG:M330-4D9625-POS 4 | QA | SH |  |  |  |  | bursah | R06 | 2021-01-07 13:15:00 | 2021-09-29 10:10:19
8541300341 | R0330 | BUSHING | 0000 | TMP | TMP | GEN | TMP | BUSHING: SPACE HEATER;M798-5D9617-P346 | BUSHING: SIZE 6.5 X 45MM, MATERIAL RUBBER, USAGE DESIGN SPACE HEATER FOR EXITER, EQUIPMENT NAME GENERATOR, EQUIPMENT TYPE/MODEL FTLRI544/63-2, MANUFACTURER FUJI ELECTRIC, MANUFACTURER REFERENCE DWG:M798-5D9617-POS 346, DWG:KRS18-503, DWG:M552-272175C2-POS 22 | QA | EA |  |  |  |  | bursah | R09 | 2021-01-07 13:15:00 | 2021-11-15 11:50:24
8541300351 | R0943 | GASKET | 0000 | TMP | TMP | GEN | TMP | GASKET: GR;VELAN;VALVE;8681-637-327 | GASKET: MATERIAL GRAPHITE, EQUIPMENT NAME VALVE, MANUFACTURER VELAN, MANUFACTURER REFERENCE 8681-637-327, DWG:X3-16985-E01B | QA | EA |  |  |  |  | akmal | R05 | 2021-01-07 13:15:00 | 2021-08-25 01:11:12
8541300361 | R0330 | BUSHING | 0000 | TMP | TMP | GEN | TMP | BUSHING: SPACE HEATER;M798-5D9617-P347 | BUSHING: SIZE 17 X 39MM, MATERIAL RUBBER, USAGE DESIGN SPACE HEATER FOR EXITER, EQUIPMENT NAME GENERATOR, EQUIPMENT TYPE/MODEL FTLRI544/63-2, MANUFACTURER FUJI ELECTRIC, MANUFACTURER REFERENCE DWG:M798-5D9617-POS 347, DWG:KRS18-503, DWG:M552-272175C2-POS 23 | QA | EA |  |  |  |  | bursah | R09 | 2021-01-07 13:15:00 | 2021-11-15 11:48:06
8541300371 | R1455 | PACKING | 0000 | TMP | TMP | GEN | TMP | PACKING: MAIN TERMINAL;M798-5D9617-P287 | PACKING: USAGE DESIGN MAIN TERMINAL, EQUIPMENT NAME GENERATOR, EQUIPMENT TYPE/MODEL FTLRI544/63-2, MANUFACTURER FUJI ELECTRIC, MANUFACTURER REFERENCE DWG:M798-5D9617-POS 287, DWG:M540-4G2604-POS 2 | QA | EA |  |  |  |  | bursah | R05 | 2021-01-07 13:15:00 | 2021-10-06 01:28:47
8541300381 | R1455 | PACKING | 0000 | TMP | TMP | GEN | TMP | PACKING: CL-B;2X80MM;RBR;M798-5D9617-P34 | PACKING: TYPE CLASS B, MATERIAL RUBBER 1-3060, SIZE 2 X 80MM, USAGE DESIGN ASSEMBLY OF BEARING B, EQUIPMENT NAME GENERATOR, EQUIPMENT TYPE/MODEL FTLRI544/63-2, MANUFACTURER FUJI ELECTRIC, MANUFACTURER REFERENCE DWG:M798-5D9617-POS 34 | QA | EA |  |  |  |  | syaiful | R04 | 2021-01-07 13:15:00 | 2021-08-17 19:59:55
8541300391 | R1455 | PACKING | 0000 | TMP | TMP | GEN | TMP | PACKING: 6X15X24MM;RBR;M798-5D9617-P36 | PACKING: TYPE CLASS B, MATERIAL RUBBER 1-3060, SHAPE CIRCULAR, SIZE 6 X 15 X 24MM, USAGE DESIGN ASSEMBLY OF BEARING B, EQUIPMENT NAME GENERATOR, EQUIPMENT TYPE/MODEL FTLRI544/63-2, MANUFACTURER FUJI ELECTRIC, MANUFACTURER REFERENCE DWG:M798-5D9617-POS 36 | QA | EA |  |  |  |  | syaiful | R06 | 2021-01-07 13:15:00 | 2021-09-29 19:56:18
8541300403 | R0943 | GASKET | 0000 | TMP | TMP | GEN | TMP | GASKET: GR;VELAN;VALVE;8979-119-035 | GASKET: MATERIAL GRAPHITE, EQUIPMENT NAME VALVE, MANUFACTURER VELAN, MANUFACTURER REFERENCE 8979-119-035, DWG:X3-16985-E02B | QA | EA |  |  |  |  | akmal | R05 | 2021-01-07 13:15:00 | 2021-08-25 01:11:12
8541300413 | 37840 | GASKET,SPIRAL WOUND | 5330 | Stock | K85 | GEN | TMP | GASKET,SW: FILLER;30IN;150;GR;304/A | GASKET: SPIRAL WOUND, PIPE SIZE 30 IN, PRESSURE RATING 150 PSI, FILLER MATERIAL GRAPHITE, WINDING MATERIAL STAINLESS STEEL 304, STYLE FILLER ONLY, SHAPE ROUND, INDUSTRY STANDARD ASME B16.20, SPECIAL FEATURES FOR FLANGE ASME B16.47 SERIES A | QA | EA |  |  |  |  | akmal | R02 | 2021-01-07 13:15:00 | 2021-07-30 23:00:57
8541300453 | R0943 | GASKET | 0000 | TMP | TMP | GEN | TMP | GASKET: GR;VELAN;VALVE;8979-966-340 | GASKET: MATERIAL GRAPHITE, EQUIPMENT NAME VALVE, MANUFACTURER VELAN, MANUFACTURER REFERENCE 8979-966-340, DWG:X3-16985-E06B | QA | EA |  |  |  |  | akmal | R05 | 2021-01-07 13:15:00 | 2021-08-25 01:11:12
8541300501 | R0943 | GASKET | 0000 | TMP | TMP | GEN | TMP | GASKET: GR;VELAN;VALVE;8979-105-761 | GASKET: MATERIAL GRAPHITE, EQUIPMENT NAME VALVE, MANUFACTURER VELAN, MANUFACTURER REFERENCE 8979-105-761, DWG:X2-16985-E04A | QA | EA |  |  |  |  | akmal | R05 | 2021-01-07 13:15:00 | 2021-08-25 01:11:12
8541300553 | 37840 | GASKET,SPIRAL WOUND | 5330 | Stock | K85 | GEN | TMP | GASKET,SW: FILLER;407X425X3.2MM;GR;316 | GASKET: SPIRAL WOUND, FILLER MATERIAL GRAPHITE, WINDING MATERIAL STAINLESS STEEL 316, STYLE FILLER ONLY, SIZE 407MM ID X 425MM OD X 3.2MM T, SHAPE ROUND | QA | EA |  |  |  |  | jayadi | R02 | 2021-01-07 13:15:00 | 2021-07-30 22:49:40
8541300603 | R0943 | GASKET | 0000 | TMP | TMP | GEN | TMP | GASKET: GR;BFLY VALVE;24IN X 300PSI | GASKET: MATERIAL GRAPHITE, EQUIPMENT NAME BUTTERFLY VALVE, EQUIPMENT TYPE/MODEL 24 IN X 300 PSI, MANUFACTURER WEIR V&C UK LTD, MANUFACTURER REFERENCE DWG:C0013045-14189B, I1013855QC | QA | EA |  |  |  |  | bursah | R09 | 2021-01-07 13:15:00 | 2021-11-11 15:04:43
8541300653 | R0943 | GASKET | 0000 | TMP | TMP | GEN | TMP | GASKET: BRG COVER;RD;90.5X127X1.5MM;ASB | GASKET: TYPE BEARING COVER, SIZE 90.5MM ID X 127MM OD X 1.5MM THK, MATERIAL ASBESTOS, SHAPE ROUND | QA | EA |  |  |  |  | aa52LvePHS | R05 | 2021-01-07 13:15:00 | 2021-09-28 20:39:26
8541300703 | R0945 | GASKET,FLANGE NON-SPIRAL | 5330 | Stock | K85 | GEN | TMP | GASKET,FLG: RF;6IN;150;ASB | GASKET: FLANGE NON-SPIRAL, TYPE RAISED FACE, PIPE SIZE 6 IN, PRESSURE RATING 150 PSI, MATERIAL ASBESTOS, EQUIPMENT NAME STEAM TURBINE, EQUIPMENT TYPE/MODEL ST-100, EQUIPMENT SERIAL NUMBER K1E69011G1, MANUFACTURER FUJI ELECTRIC, MANUFACTURER REFERENCE DWG:ST7A0172-POS 11 | CAT | EA |  |  |  |  | aa52LvePHS | R12 | 2021-01-07 13:15:00 | 2021-09-23 02:06:19
8541300721 | R0945 | GASKET,FLANGE NON-SPIRAL | 5330 | Stock | K85 | GEN | TMP | GASKET,FLG: RF;1/2IN;150;M798-899158-326 | GASKET: FLANGE NON-SPIRAL, TYPE RAISED FACE, PIPE SIZE 1/2 IN, PRESSURE RATING 150 PSI, MATERIAL ASBESTOS, INSIDE DIAMETER 22MM, OUTSIDE DIAMETER 47MM, THICKNESS 1.5MM, EQUIPMENT NAME GENERATOR, EQUIPMENT TYPE/MODEL FTLRI544/63-2, MANUFACTURER FUJI ELECTRIC, MANUFACTURER REFERENCE DWG:M798-899158-POS 326, REF NO.217 | QA | EA |  |  |  |  | firman | R05 | 2021-01-07 13:15:00 | 2021-08-26 14:51:18
8541300731 | R0945 | GASKET,FLANGE NON-SPIRAL | 5330 | Stock | K85 | GEN | TMP | GASKET,FLG: RF;1-1/2IN;M798-5D9617-P31 | GASKET: FLANGE NON-SPIRAL, TYPE RAISED FACE, PIPE SIZE 1-1/2 IN, PRESSURE RATING 150 PSI, MATERIAL ASBESTOS, THICKNESS 1.5MM, USAGE DESIGN ASSEMBLE OF BEARING (D), EQUIPMENT NAME GENERATOR, EQUIPMENT TYPE/MODEL FTLRI544/63-2, MANUFACTURER FUJI ELECTRIC, MANUFACTURER REFERENCE DWG:M798-5D9617-POS 31 | QA | EA |  |  |  |  | bursah | R05 | 2021-01-07 13:15:00 | 2021-08-29 19:46:38
8541300741 | R0945 | GASKET,FLANGE NON-SPIRAL | 5330 | Stock | K85 | GEN | TMP | GASKET,FLG: RF;1-1/2IN;M798-899158-P307 | GASKET: FLANGE NON-SPIRAL, TYPE RAISED FACE, PIPE SIZE 1-1/2 IN, PRESSURE RATING 150 PSI, MATERIAL ASBESTOS, INSIDE DIAMETER 49MM, OUTSIDE DIAMETER 90MM, THICKNESS 1.5MM, EQUIPMENT NAME GENERATOR, EQUIPMENT TYPE/MODEL FTLRI544/63-2, MANUFACTURER FUJI ELECTRIC, MANUFACTURER REFERENCE DWG:M798-899158-POS 307, REF NO.202 | QA | EA |  |  |  |  | jayadi | R05 | 2021-01-07 13:15:00 | 2021-08-29 19:23:40
8541300751 | R0945 | GASKET,FLANGE NON-SPIRAL | 5330 | Stock | K85 | GEN | TMP | GASKET,FLG: RF;5IN;150;M798-5D9617-P30 | GASKET: FLANGE NON-SPIRAL, TYPE RAISED FACE, PIPE SIZE 5 IN, PRESSURE RATING 150 PSI, MATERIAL ASBESTOS, THICKNESS 1.5MM, USAGE DESIGN ASSEMBLE OF BEARING (D), EQUIPMENT NAME GENERATOR, EQUIPMENT TYPE/MODEL FTLRI544/63-2, MANUFACTURER FUJI ELECTRIC, MANUFACTURER REFERENCE DWG:M798-5D9617-POS 30 | QA | EA |  |  |  |  | jayadi | R05 | 2021-01-07 13:15:00 | 2021-08-29 19:21:46
8541300753 | R0945 | GASKET,FLANGE NON-SPIRAL | 5330 | Stock | K85 | GEN | TMP | GASKET,FLG: RF;ASB | GASKET: FLANGE NON-SPIRAL, TYPE RAISED FACE, MATERIAL ASBESTOS, EQUIPMENT NAME STEAM TURBINE, EQUIPMENT TYPE/MODEL ST-100, EQUIPMENT SERIAL NUMBER K1E69011G1, MANUFACTURER FUJI ELECTRIC, MANUFACTURER REFERENCE DWG:ST7A0172-POS 12 | CAT | EA |  |  |  |  | dzikri | R12 | 2021-01-07 13:15:00 | 2021-09-25 14:20:35
8541300761 | R0945 | GASKET,FLANGE NON-SPIRAL | 5330 | Stock | K85 | GEN | TMP | GASKET,FLG: RF;4IN;150;ASB;NO.207 | GASKET: FLANGE NON-SPIRAL, TYPE RAISED FACE, PIPE SIZE 4 IN, PRESSURE RATING 150 PSI, MATERIAL ASBESTOS, MANUFACTURER FUJI ELECTRIC, MANUFACTURER REFERENCE REF NO.207 | QA | EA |  |  |  |  | jayadi | R05 | 2021-01-07 13:15:00 | 2021-08-26 22:30:19
8541300771 | R0945 | GASKET,FLANGE NON-SPIRAL | 5330 | Stock | K85 | GEN | TMP | GASKET,FLG: RF;1/2IN;M798-899158-P327 | GASKET: FLANGE NON-SPIRAL, TYPE RAISED FACE, PIPE SIZE 1/2 IN, PRESSURE RATING 150 PSI, MATERIAL ASBESTOS, INSIDE DIAMETER 22MM, OUTSIDE DIAMETER 47MM, THICKNESS 1.5MM, EQUIPMENT NAME GENERATOR, EQUIPMENT TYPE/MODEL FTLRI544/63-2, MANUFACTURER FUJI ELECTRIC, MANUFACTURER REFERENCE DWG:M798-899158-POS 327, REF NO.218 | QA | EA |  |  |  |  | firman | R05 | 2021-01-07 13:15:00 | 2021-08-26 14:51:34
8541300781 | R0945 | GASKET,FLANGE NON-SPIRAL | 5330 | Stock | K85 | GEN | TMP | GASKET,FLG: RF;1-1/4IN;M798-899158-P207 | GASKET: FLANGE NON-SPIRAL, TYPE RAISED FACE, PIPE SIZE 1-1/4 IN, PRESSURE RATING 150 PSI, MATERIAL ASBESTOS, INSIDE DIAMETER 25MM, OUTSIDE DIAMETER 32MM, THICKNESS 1.5MM, EQUIPMENT NAME GENERATOR, EQUIPMENT TYPE/MODEL FTLRI544/63-2, MANUFACTURER FUJI ELECTRIC, MANUFACTURER REFERENCE DWG:M798-899158-POS 207, REF NO.138 | QA | EA |  |  |  |  | akmal | R05 | 2021-01-07 13:15:00 | 2021-08-29 19:40:45
8541300791 | R0945 | GASKET,FLANGE NON-SPIRAL | 5330 | Stock | K85 | GEN | TMP | GASKET,FLG: RF;6IN;150;N798-899158-P324 | GASKET: FLANGE NON-SPIRAL, TYPE RAISED FACE, PIPE SIZE 6 IN, PRESSURE RATING 150 PSI, MATERIAL ASBESTOS, MANUFACTURER FUJI ELECTRIC, MANUFACTURER REFERENCE DWG:N798-899158-POS 324, REF NO.215 | QA | EA |  |  |  |  | jayadi | R05 | 2021-01-07 13:15:00 | 2021-08-26 14:57:19
8541300811 | R0945 | GASKET,FLANGE NON-SPIRAL | 5330 | Stock | K85 | GEN | TMP | GASKET,FLG: FF;1IN;5K;M798-5D9617-P216 | GASKET: FLANGE NON-SPIRAL, TYPE FULL FACE, PIPE SIZE 1 IN, PRESSURE RATING JIS 5K, MATERIAL ASBESTOS, THICKNESS 1.5MM, USAGE DESIGN INLET AIR PIPING, EQUIPMENT NAME GENERATOR, EQUIPMENT TYPE/MODEL FTLRI544/63-2, MANUFACTURER FUJI ELECTRIC, MANUFACTURER REFERENCE DWG:M798-5D9617-POS 216 | QA | EA |  |  |  |  | bursah | R05 | 2021-01-07 13:15:00 | 2021-08-29 19:25:31
8541300821 | R0945 | GASKET,FLANGE NON-SPIRAL | 5330 | Stock | K85 | GEN | TMP | GASKET,FLG: FF;1IN;150;M798-5D9617-P220 | GASKET: FLANGE NON-SPIRAL, TYPE FULL FACE, PIPE SIZE 1 IN, PRESSURE RATING 150 PSI, MATERIAL ASBESTOS, SPECIFICATION ASME B16.21, THICKNESS 1.5MM, USAGE DESIGN LEAKAGE WATER DETECTOR, EQUIPMENT NAME GENERATOR, EQUIPMENT TYPE/MODEL FTLRI544/63-2, MANUFACTURER FUJI ELECTRIC, MANUFACTURER REFERENCE DWG:M798-5D9617-POS 220 | QA | EA |  |  |  |  | bursah | R05 | 2021-01-07 13:15:00 | 2021-08-29 19:26:21
8541300831 | R0943 | GASKET | 0000 | TMP | TMP | GEN | TMP | GASKET: UNION;ASB;M798-5D9617-P221 | GASKET: TYPE UNION, MATERIAL ASBESTOS, EQUIPMENT NAME STEAM TURBINE, EQUIPMENT TYPE/MODEL ST-100, EQUIPMENT SERIAL NUMBER K1E69011G1, MANUFACTURER FUJI ELECTRIC, MANUFACTURER REFERENCE DWG:M798-5D9617-POS 221, DWG:M793-399684-POS 7 | QA | EA |  |  |  |  | akmal | R05 | 2021-01-07 13:15:00 | 2021-09-03 10:44:43
8541300841 | R0945 | GASKET,FLANGE NON-SPIRAL | 5330 | Stock | K85 | GEN | TMP | GASKET,FLG: RF;1-1/2IN;M798-5D9617-P224 | GASKET: FLANGE NON-SPIRAL, TYPE RAISED FACE, PIPE SIZE 1-1/2 IN, PRESSURE RATING 150 PSI, MATERIAL ASBESTOS, USAGE DESIGN LUBE OIL PIPING, EQUIPMENT NAME GENERATOR, EQUIPMENT TYPE/MODEL FTLRI544/63-2, MANUFACTURER FUJI ELECTRIC, MANUFACTURER REFERENCE DWG:M798-5D9617-POS 224 | QA | EA |  |  |  |  | bursah | R05 | 2021-01-07 13:15:00 | 2021-08-26 15:53:06
8541300861 | R0945 | GASKET,FLANGE NON-SPIRAL | 5330 | Stock | K85 | GEN | TMP | GASKET,FLG: RF;1-1/2IN;M798-5D9617-P225 | GASKET: FLANGE NON-SPIRAL, TYPE RAISED FACE, PIPE SIZE 1-1/2 IN, PRESSURE RATING 150 PSI, MATERIAL ASBESTOS, USAGE DESIGN LUBE OIL PIPING, EQUIPMENT NAME GENERATOR, EQUIPMENT TYPE/MODEL FTLRI544/63-2, MANUFACTURER FUJI ELECTRIC, MANUFACTURER REFERENCE DWG:M798-5D9617-POS 225 | QA | EA |  |  |  |  | bursah | R05 | 2021-01-07 13:15:00 | 2021-08-26 15:53:39
8541300871 | R0945 | GASKET,FLANGE NON-SPIRAL | 5330 | Stock | K85 | GEN | TMP | GASKET,FLG: RF;1-1/2IN;M798-5D9617-P226 | GASKET: FLANGE NON-SPIRAL, TYPE RAISED FACE, PIPE SIZE 1-1/2 IN, PRESSURE RATING 150 PSI, MATERIAL ASBESTOS, USAGE DESIGN LUBE OIL PIPING, EQUIPMENT NAME GENERATOR, EQUIPMENT TYPE/MODEL FTLRI544/63-2, MANUFACTURER FUJI ELECTRIC, MANUFACTURER REFERENCE DWG:M798-5D9617-POS 226 | QA | EA |  |  |  |  | bursah | R05 | 2021-01-07 13:15:00 | 2021-08-26 15:53:51
8541300881 | R0945 | GASKET,FLANGE NON-SPIRAL | 5330 | Stock | K85 | GEN | TMP | GASKET,FLG: RF;4IN;150;M798-5D9617-P227 | GASKET: FLANGE NON-SPIRAL, TYPE RAISED FACE, PIPE SIZE 4 IN, PRESSURE RATING 150 PSI, MATERIAL ASBESTOS, THICKNESS 1.5MM, USAGE DESIGN LUBE OIL PIPING, EQUIPMENT NAME GENERATOR, EQUIPMENT TYPE/MODEL FTLRI544/63-2, MANUFACTURER FUJI ELECTRIC, MANUFACTURER REFERENCE DWG:M798-5D9617-POS 227 | QA | EA | NON FABRICATION | BOM | NON CRITICAL |  | bursah | R05 | 2021-01-07 13:15:00 | 2021-08-29 19:28:58
8541300891 | R0945 | GASKET,FLANGE NON-SPIRAL | 5330 | Stock | K85 | GEN | TMP | GASKET,FLG: RF;1-1/2IN;M798-5D9617-P227 | GASKET: FLANGE NON-SPIRAL, TYPE RAISED FACE, PIPE SIZE 1-1/2 IN, PRESSURE RATING 150 PSI, MATERIAL ASBESTOS, USAGE DESIGN LUBE OIL PIPING, EQUIPMENT NAME GENERATOR, EQUIPMENT TYPE/MODEL FTLRI544/63-2, MANUFACTURER FUJI ELECTRIC, MANUFACTURER REFERENCE DWG:M798-5D9617-POS 227 | QA | EA |  |  |  |  | bursah | R05 | 2021-01-07 13:15:00 | 2021-08-26 15:54:02
8541300901 | R0943 | GASKET | 0000 | TMP | TMP | OEM | TMP | GASKET: ROT VALVE;V150-10;11B0720X022 | GASKET: MATERIAL ASBESTOS, EQUIPMENT NAME ROTARY CONTROL VALVE, EQUIPMENT TYPE/MODEL V150-NPS 10, MANUFACTURER FISHER, MANUFACTURER REFERENCE 11B0720X022 | QA | EA |  |  |  |  | akmal | R05 | 2021-01-07 13:15:00 | 2021-08-28 13:56:25
8541300911 | R0945 | GASKET,FLANGE NON-SPIRAL | 5330 | Stock | K85 | GEN | TMP | GASKET,FLG: RF;1-1/2IN;M798-5D9617-P229 | GASKET: FLANGE NON-SPIRAL, TYPE RAISED FACE, PIPE SIZE 1-1/2 IN, PRESSURE RATING 150 PSI, MATERIAL ASBESTOS, USAGE DESIGN LUBE OIL PIPING, EQUIPMENT NAME GENERATOR, EQUIPMENT TYPE/MODEL FTLRI544/63-2, MANUFACTURER FUJI ELECTRIC, MANUFACTURER REFERENCE DWG:M798-5D9617-POS 229 | QA | EA |  |  |  |  | bursah | R05 | 2021-01-07 13:15:00 | 2021-08-26 15:54:15
8541300921 | R0945 | GASKET,FLANGE NON-SPIRAL | 5330 | Stock | K85 | GEN | TMP | GASKET,FLG: AIR COOLER;M798-5D9617-P184 | GASKET: FLANGE NON-SPIRAL, MATERIAL ASBESTOS, USAGE DESIGN AIR COOLER, EQUIPMENT NAME GENERATOR, EQUIPMENT TYPE/MODEL FTLRI544/63-2, MANUFACTURER FUJI ELECTRIC, MANUFACTURER REFERENCE DWG:M798-5D9617-POS 184, TD444347-2 | QA | EA |  |  |  |  | syaiful | R05 | 2021-01-07 13:15:00 | 2021-08-26 11:38:32
8541300931 | R0945 | GASKET,FLANGE NON-SPIRAL | 5330 | Stock | K85 | GEN | TMP | GASKET,FLG: AIR COOLER;M798-5D9617-P185 | GASKET: FLANGE NON-SPIRAL, MATERIAL ASBESTOS, USAGE DESIGN AIR COOLER, EQUIPMENT NAME GENERATOR, EQUIPMENT TYPE/MODEL FTLRI544/63-2, MANUFACTURER FUJI ELECTRIC, MANUFACTURER REFERENCE DWG:M798-5D9617-POS 185, TD444347-2 | QA | EA |  |  |  |  | syaiful | R05 | 2021-01-07 13:15:00 | 2021-08-26 11:38:41
8541301001 | R0943 | GASKET | 0000 | TMP | TMP | GEN | TMP | GASKET: 3X123X940MM;RBR;M798-899158-P183 | GASKET: SIZE 3MM THK X 123MM W X 940MM LG, MATERIAL RUBBER, SHAPE RECTANGULAR, EQUIPMENT NAME GENERATOR, EQUIPMENT TYPE/MODEL FTLRI544/63-2, MANUFACTURER FUJI ELECTRIC, MANUFACTURER REFERENCE DWG:M798-899158-POS 183, DWG:TD439521-POS B, ITEM NO.G183 | QA | EA |  |  |  |  | akmal | R09 | 2021-01-07 13:15:00 | 2021-10-09 10:34:39
8541301003 | 04521 | PACKING,PREFORMED | 5330 | Stock | K85 | OEM | TMP | PACKING: | PACKING: PREFORMED, DIMENSIONS 3IN, MATERIAL GRAPHITE, SPECIAL FEATURES C/W METAL AND PHOENIX III SEAL, EQUIPMENT NAME BUTTERFLY CONTROL VALVE, EQUIPMENT TYPE/MODEL 8560, MANUFACTURER FISHER, MANUFACTURER REFERENCE 75B1124X022 | CAT | EA |  |  |  |  | syaiful | R12 | 2021-01-07 13:15:00 | 2021-07-13 13:10:17
8541301011 | R1971 | SPONGE | 0000 | TMP | TMP | GEN | TMP | SPONGE: | SPONGE: TYPE GASKET, SIZE 30MM W X 5MM H, MATERIAL EPDM | CAT | EA |  |  |  |  | bursah | R13 | 2021-01-07 13:15:00 | 2021-09-28 21:09:01
8541301021 | R1971 | SPONGE | 0000 | TMP | TMP | GEN | TMP | SPONGE: | SPONGE: TYPE GASKET, SIZE 30MM W X 5MM H, MATERIAL EPDM | CAT | M |  |  |  |  | bursah | R13 | 2021-01-07 13:15:00 | 2021-09-28 21:09:41
8541301053 | R1444 | O-RING SET | 0000 | TMP | TMP | GEN | TMP | O-RING SET: | O-RING SET: TYPE PACKING O-RING, MATERIAL RUBBER, NUMBER OF PIECES 3 PCS/SET, EQUIPMENT NAME SERVICE WATER PUMP, MANUFACTURER REFERENCE 75BS2-2303 | CAT | SET |  |  |  |  | bursah | R11 | 2021-01-07 13:15:00 | 2021-11-19 09:05:58
8541301103 | R0949 | GASKET SET | 0000 | TMP | TMP | GEN | TMP | GASKET SET: | GASKET SET: MATERIAL RUBBER, NUMBER OF PIECES 3 PCS/SET, EQUIPMENT NAME DRAIN PUMP | CAT | SET |  |  |  |  | bursah | R12 | 2021-01-07 13:15:00 | 2021-11-19 09:07:59
8541301133 | R0943 | GASKET | 0000 | TMP | TMP | GEN | TMP | GASKET: OVAL;232X450X282X500X3MM;PTFE | GASKET: SIZE 232 X 450MM ID X 282 X 500MM OD X 3MM THK, MATERIAL PTFE, SHAPE OVAL | QA | EA |  |  |  |  | akmal | R05 | 2021-01-07 13:15:00 | 2021-08-28 21:24:51
8541301153 | R0943 | GASKET | 0000 | TMP | TMP | GEN | TMP | GASKET: ASB;BFLY VALVE | GASKET: MATERIAL ASBESTOS, EQUIPMENT NAME BUTTERFLY VALVE, MANUFACTURER WEIR V&C UK LTD, MANUFACTURER REFERENCE I1013806OC | CAT | EA |  |  |  |  | bursah | R11 | 2021-01-07 13:15:00 | 2021-11-17 16:38:38
8541301171 | R0945 | GASKET,FLANGE NON-SPIRAL | 5330 | Stock | K85 | GEN | TMP | GASKET,FLG: RF;1/2IN;150;M793-4E3071-P5 | GASKET: FLANGE NON-SPIRAL, TYPE RAISED FACE, PIPE SIZE 1/2 IN, PRESSURE RATING 150 PSI, MATERIAL ASBESTOS, INSIDE DIAMETER 22MM, OUTSIDE DIAMETER 48MM, THICKNESS 2MM, EQUIPMENT NAME GENERATOR, EQUIPMENT TYPE/MODEL FTLRI544/63-2, MANUFACTURER FUJI ELECTRIC, MANUFACTURER REFERENCE DWG:M793-4E3071-POS 5, DWG:M798-899158-POS 136, ID NO.G-326 | QA | EA |  |  |  |  | akmal | R05 | 2021-01-07 13:15:00 | 2021-08-26 14:53:23
8541301181 | R0945 | GASKET,FLANGE NON-SPIRAL | 5330 | Stock | K85 | GEN | TMP | GASKET,FLG: RF;1/2IN;150;M793-4E3071-P5 | GASKET: FLANGE NON-SPIRAL, TYPE RAISED FACE, PIPE SIZE 1/2 IN, PRESSURE RATING 150 PSI, MATERIAL ASBESTOS, INSIDE DIAMETER 22MM, OUTSIDE DIAMETER 48MM, THICKNESS 2MM, EQUIPMENT NAME GENERATOR, EQUIPMENT TYPE/MODEL FTLRI544/63-2, MANUFACTURER FUJI ELECTRIC, MANUFACTURER REFERENCE DWG:M793-4E3071-POS 5, DWG:M798-899158-POS 136, ID NO.G-326 | QA | EA |  |  |  |  | akmal | R05 | 2021-01-07 13:15:00 | 2021-08-26 14:54:09
8541301201 | R0943 | GASKET | 0000 | TMP | TMP | GEN | TMP | GASKET: GR;VELAN;VALVE;8684-103-415 | GASKET: MATERIAL GRAPHITE, EQUIPMENT NAME VALVE, MANUFACTURER VELAN, MANUFACTURER REFERENCE 8684-103-415, DWG:X4-16985-E02C | QA | EA |  |  |  |  | akmal | R05 | 2021-01-07 13:15:00 | 2021-08-25 01:11:12
8541301301 | R0943 | GASKET | 0000 | TMP | TMP | GEN | TMP | GASKET: GR;VELAN;VALVE;8681-616-014 | GASKET: MATERIAL GRAPHITE, EQUIPMENT NAME VALVE, MANUFACTURER VELAN, MANUFACTURER REFERENCE 8681-616-014, DWG:X4-16985-E03C | QA | EA |  |  |  |  | akmal | R05 | 2021-01-07 13:15:00 | 2021-08-25 01:11:12
8541301353 | R0945 | GASKET,FLANGE NON-SPIRAL | 5330 | Stock | K85 | GEN | TMP | GASKET,FLG: RF;N-ASB | GASKET: FLANGE NON-SPIRAL, TYPE RAISED FACE, MATERIAL NON-ASBESTOS, EQUIPMENT NAME STEAM TURBINE, EQUIPMENT TYPE/MODEL ST-100, EQUIPMENT SERIAL NUMBER K1E69011G1, MANUFACTURER FUJI ELECTRIC, MANUFACTURER REFERENCE DWG:ST7A0187-POS 1 | CAT | EA |  |  |  |  | dzikri | R12 | 2021-01-07 13:15:00 | 2021-09-25 14:09:16
8541301403 | R0943 | GASKET | 0000 | TMP | TMP | GEN | TMP | GASKET: BRG COVER;RD;122X165X1.5MM;ASB | GASKET: TYPE BEARING COVER, SIZE 122MM ID X 165MM OD X 1.5MM THK, MATERIAL ASBESTOS, SHAPE ROUND | QA | EA |  |  |  |  | aa52LvePHS | R05 | 2021-01-07 13:15:00 | 2021-09-28 20:41:45
8541301453 | R0945 | GASKET,FLANGE NON-SPIRAL | 5330 | Stock | K85 | GEN | TMP | GASKET,FLG: RF;2IN;300;SS304 | GASKET: FLANGE NON-SPIRAL, TYPE RAISED FACE, PIPE SIZE 2 IN, PRESSURE RATING 300 PSI, MATERIAL STAINLESS STEEL 304 ASTM A167, SPECIFICATION ASME B16.20 | QA | EA |  |  |  |  | firman | R10 | 2021-01-07 13:15:00 | 2021-08-26 16:02:13
8541301503 | R0943 | GASKET | 0000 | TMP | TMP | OEM | TMP | GASKET: AD PLATE;EB-12-600;R30871-00-32 | GASKET: TYPE ADAPTER PLATE, MATERIAL ASBESTOS, EQUIPMENT NAME EXPANDING GATE VALVE, EQUIPMENT TYPE/MODEL EB EXPANDING GATE, 12 IN X 600 PSI, MANUFACTURER TIX-IKS, MANUFACTURER REFERENCE DWG:R30871-00-POS 32, T97-0354 | QA | EA |  |  |  |  | syaiful | R05 | 2021-01-07 13:15:00 | 2021-08-25 10:20:37
8541301653 | R2313 | WASHER,TAB | 0000 | TMP | TMP | GEN | TMP | WASHER,TAB: | WASHER: TAB, MATERIAL STAINLESS STEEL, EQUIPMENT NAME VALVE, MANUFACTURER REFERENCE 9504-751-200, DWG:X4-16985-E04A | CAT | EA |  |  |  |  | dzikri | R12 | 2021-01-07 13:15:00 | 2021-09-25 22:48:41
8541301803 | 37840 | GASKET,SPIRAL WOUND | 5330 | Stock | K85 | GEN | TMP | GASKET,SW: FILLER;82.5X98.6X3.2MM;GR;316 | GASKET: SPIRAL WOUND, PRESSURE RATING 150 PSI, FILLER MATERIAL GRAPHITE, WINDING MATERIAL STAINLESS STEEL 316, STYLE FILLER ONLY, SIZE 82.5MM ID X 98.6MM OD X 3.2MM T, SHAPE ROUND | QA | EA |  |  |  |  | syaiful | R02 | 2021-01-07 13:15:00 | 2021-07-15 12:37:37
8541301853 | R0943 | GASKET | 0000 | TMP | TMP | GEN | TMP | GASKET: GR;ST7A3357-P33 | GASKET: MATERIAL GRAPHITE, EQUIPMENT NAME STEAM TURBINE, EQUIPMENT TYPE/MODEL ST-100, EQUIPMENT SERIAL NUMBER K1E69011G1, MANUFACTURER FUJI ELECTRIC, MANUFACTURER REFERENCE DWG:ST7A3357-POS 33 | QA | EA |  |  |  |  | jayadi | R05 | 2021-01-07 13:15:00 | 2021-09-03 10:45:38
8541301903 | R1443 | O-RING | 5331 | Stock | K85 | GEN | TMP | O-RING: VITON;ST7A3375-P7;REF NO.7 | O-RING: MATERIAL VITON, EQUIPMENT NAME STEAM TURBINE, EQUIPMENT TYPE/MODEL ST-100, EQUIPMENT SERIAL NUMBER K1E69011G1, MANUFACTURER FUJI ELECTRIC, MANUFACTURER REFERENCE DWG:ST7A3375-POS 7, REF NO.7 | QA | EA |  |  |  |  | aa52LvePHS | R06 | 2021-01-07 13:15:00 | 2021-10-06 16:29:36
8541301953 | R0943 | GASKET | 0000 | TMP | TMP | GEN | TMP | GASKET: RBR | GASKET: TYPE O-RING, MATERIAL RUBBER, SPECIAL FEATURES COMPLETE REPLACEMENT PACKAGE, ADDITIONAL EQUIPMENT DATA ITEM NO.2.09 | CAT | EA |  |  |  |  | bursah | R11 | 2021-01-07 13:15:00 | 2021-11-19 09:10:26
8541302503 | R0947 | GASKET,RING JOINT | 5330 | Stock | K85 | GEN | TMP | GASKET,RTJ: R31;OCT;3IN;900PSI;IRON | GASKET: RING JOINT, PIPE SIZE 3 IN, PRESSURE RATING 900 PSI, API NUMBER R31, MATERIAL SOFT IRON, SHAPE OCTAGONAL, INDUSTRY STANDARD ASME B16.20 | QA | EA |  |  |  |  | dzikri | R05 | 2021-01-07 13:15:00 | 2021-07-19 17:34:01
8541320101 | 37840 | GASKET,SPIRAL WOUND | 5330 | Stock | K85 | GEN | TMP | GASKET,SW: IOR;1IN;150;GR;316/316/316 | GASKET: SPIRAL WOUND, PIPE SIZE 1 IN, PRESSURE RATING 150 PSI, INNER RING MATERIAL STAINLESS STEEL 316, OUTER RING MATERIAL STAINLESS STEEL 316, FILLER MATERIAL GRAPHITE, WINDING MATERIAL STAINLESS STEEL 316, STYLE INNER AND OUTER RING, SHAPE ROUND, INDUSTRY STANDARD ASME B16.20 | QA | EA |  |  |  |  | syaiful | R02 | 2021-01-07 13:15:00 | 2021-07-30 22:49:47
8541320121 | 37840 | GASKET,SPIRAL WOUND | 5330 | Stock | K85 | GEN | TMP | GASKET,SW: IOR;6IN;150;GR;316/316/CS | GASKET: SPIRAL WOUND, PIPE SIZE 6 IN, PRESSURE RATING 150 PSI, INNER RING MATERIAL STAINLESS STEEL 316, OUTER RING MATERIAL CARBON STEEL, FILLER MATERIAL GRAPHITE, WINDING MATERIAL STAINLESS STEEL 316, STYLE INNER AND OUTER RING, SHAPE ROUND, INDUSTRY STANDARD ASME B16.20 | QA | EA |  |  |  |  | syaiful | R02 | 2021-01-07 13:15:00 | 2021-07-30 22:49:32
8541320131 | 37840 | GASKET,SPIRAL WOUND | 5330 | Stock | K85 | GEN | TMP | GASKET,SW: IOR;8IN;150;GR;316/316/316 | GASKET: SPIRAL WOUND, PIPE SIZE 8 IN, PRESSURE RATING 150 PSI, INNER RING MATERIAL STAINLESS STEEL 316, OUTER RING MATERIAL STAINLESS STEEL 316, FILLER MATERIAL GRAPHITE, WINDING MATERIAL STAINLESS STEEL 316, STYLE INNER AND OUTER RING, SHAPE ROUND, INDUSTRY STANDARD ASME B16.20 | QA | EA |  |  |  |  | syaiful | R02 | 2021-01-07 13:15:00 | 2021-07-30 22:50:04
8541320141 | 37840 | GASKET,SPIRAL WOUND | 5330 | Stock | K85 | GEN | TMP | GASKET,SW: IOR;16IN;150;GR;316/316/CS;A | GASKET: SPIRAL WOUND, PIPE SIZE 16 IN, PRESSURE RATING 150 PSI, INNER RING MATERIAL STAINLESS STEEL 316, OUTER RING MATERIAL CARBON STEEL, FILLER MATERIAL GRAPHITE, WINDING MATERIAL STAINLESS STEEL 316, STYLE INNER AND OUTER RING, SHAPE ROUND, INDUSTRY STANDARD ASME B16.20, SPECIAL FEATURES FOR FLANGE ASME B16.47 SERIES A | QA | EA |  |  |  |  | syaiful | R02 | 2021-01-07 13:15:00 | 2021-07-30 22:51:08
8541320151 | 37840 | GASKET,SPIRAL WOUND | 5330 | Stock | K85 | GEN | TMP | GASKET,SW: IOR;20IN;150;GR;316/316/CS | GASKET: SPIRAL WOUND, PIPE SIZE 20 IN, PRESSURE RATING 150 PSI, INNER RING MATERIAL STAINLESS STEEL 316, OUTER RING MATERIAL CARBON STEEL, FILLER MATERIAL GRAPHITE, WINDING MATERIAL STAINLESS STEEL 316, STYLE INNER AND OUTER RING, SHAPE ROUND, INDUSTRY STANDARD ASME B16.20 | QA | EA |  |  |  |  | syaiful | R02 | 2021-01-07 13:15:00 | 2021-07-30 22:50:22
8541320161 | 37840 | GASKET,SPIRAL WOUND | 5330 | Stock | K85 | GEN | TMP | GASKET,SW: IOR;24IN;150;GR;316/316/CS | GASKET: SPIRAL WOUND, PIPE SIZE 24 IN, PRESSURE RATING 150 PSI, INNER RING MATERIAL STAINLESS STEEL 316, OUTER RING MATERIAL CARBON STEEL, FILLER MATERIAL GRAPHITE, WINDING MATERIAL STAINLESS STEEL 316, STYLE INNER AND OUTER RING, SHAPE ROUND, INDUSTRY STANDARD ASME B16.20 | QA | EA |  |  |  |  | syaiful | R02 | 2021-01-07 13:15:00 | 2021-07-30 22:50:31
8541320171 | 37840 | GASKET,SPIRAL WOUND | 5330 | Stock | K85 | GEN | TMP | GASKET,SW: IOR;30IN;150;GR;316/316/CS;A | GASKET: SPIRAL WOUND, PIPE SIZE 30 IN, PRESSURE RATING 150 PSI, INNER RING MATERIAL STAINLESS STEEL 316, OUTER RING MATERIAL CARBON STEEL, FILLER MATERIAL GRAPHITE, WINDING MATERIAL STAINLESS STEEL 316, STYLE INNER AND OUTER RING, SHAPE ROUND, INDUSTRY STANDARD ASME B16.20, SPECIAL FEATURES FOR FLANGE ASME B16.47 SERIES A | QA | EA |  |  |  |  | syaiful | R02 | 2021-01-07 13:15:00 | 2021-07-15 14:13:19
8541320181 | 37840 | GASKET,SPIRAL WOUND | 5330 | Stock | K85 | GEN | TMP | GASKET,SW: IOR;36IN;150;GR;316/316/CS;B | GASKET: SPIRAL WOUND, PIPE SIZE 36 IN, PRESSURE RATING 150 PSI, INNER RING MATERIAL STAINLESS STEEL 316, OUTER RING MATERIAL CARBON STEEL, FILLER MATERIAL GRAPHITE, WINDING MATERIAL STAINLESS STEEL 316, STYLE INNER AND OUTER RING, SHAPE ROUND, INDUSTRY STANDARD ASME B16.20, SPECIAL FEATURES FOR FLANGE ASME B16.47 SERIES B | QA | EA |  |  |  |  | syaiful | R02 | 2021-01-07 13:15:00 | 2021-07-15 14:17:12
8541320191 | 37840 | GASKET,SPIRAL WOUND | 5330 | Stock | K85 | GEN | TMP | GASKET,SW: IOR;36IN;300;GR;316/316/CS;A | GASKET: SPIRAL WOUND, PIPE SIZE 36 IN, PRESSURE RATING 300 PSI, INNER RING MATERIAL STAINLESS STEEL 316, OUTER RING MATERIAL CARBON STEEL, FILLER MATERIAL GRAPHITE, WINDING MATERIAL STAINLESS STEEL 316, STYLE INNER AND OUTER RING, SHAPE ROUND, INDUSTRY STANDARD ASME B16.20, SPECIAL FEATURES FOR FLANGE ASME B16.47 SERIES A | QA | EA |  |  |  |  | syaiful | R02 | 2021-01-07 13:15:00 | 2021-07-15 14:13:39
8541320201 | 37840 | GASKET,SPIRAL WOUND | 5330 | Stock | K85 | GEN | TMP | GASKET,SW: IOR;12IN;150;GR;316/316/CS | GASKET: SPIRAL WOUND, PIPE SIZE 12 IN, PRESSURE RATING 150 PSI, INNER RING MATERIAL STAINLESS STEEL 316, OUTER RING MATERIAL CARBON STEEL, FILLER MATERIAL GRAPHITE, WINDING MATERIAL STAINLESS STEEL 316, STYLE INNER AND OUTER RING, SHAPE ROUND, INDUSTRY STANDARD ASME B16.20 | QA | EA |  |  |  |  | syaiful | R02 | 2021-01-07 13:15:00 | 2021-01-19 11:29:34
8541320221 | 37840 | GASKET,SPIRAL WOUND | 5330 | Stock | K85 | GEN | TMP | GASKET,SW: IOR;2IN;150;GR;316/316/CS | GASKET: SPIRAL WOUND, PIPE SIZE 2 IN, PRESSURE RATING 150 PSI, INNER RING MATERIAL STAINLESS STEEL 316, OUTER RING MATERIAL CARBON STEEL, FILLER MATERIAL GRAPHITE, WINDING MATERIAL STAINLESS STEEL 316, STYLE INNER AND OUTER RING, SHAPE ROUND, INDUSTRY STANDARD ASME B16.20 | QA | EA |  |  |  |  | syaiful | R02 | 2021-01-07 13:15:00 | 2021-07-30 22:51:34
8541320251 | 37840 | GASKET,SPIRAL WOUND | 5330 | Stock | K85 | GEN | TMP | GASKET,SW: IOR;3/4IN;600;GR;316/316/CS | GASKET: SPIRAL WOUND, PIPE SIZE 3/4 IN, PRESSURE RATING 600 PSI, INNER RING MATERIAL STAINLESS STEEL 316, OUTER RING MATERIAL CARBON STEEL, FILLER MATERIAL GRAPHITE, WINDING MATERIAL STAINLESS STEEL 316, STYLE INNER AND OUTER RING, SHAPE ROUND, INDUSTRY STANDARD ASME B16.20 | QA | EA |  |  |  |  | syaiful | R02 | 2021-01-07 13:15:00 | 2021-01-19 11:34:34
8541320271 | 37840 | GASKET,SPIRAL WOUND | 5330 | Stock | K85 | GEN | TMP | GASKET,SW: IOR;1IN;600;GR;316/316/CS | GASKET: SPIRAL WOUND, PIPE SIZE 1 IN, PRESSURE RATING 600 PSI, INNER RING MATERIAL STAINLESS STEEL 316, OUTER RING MATERIAL CARBON STEEL, FILLER MATERIAL GRAPHITE, WINDING MATERIAL STAINLESS STEEL 316, STYLE INNER AND OUTER RING, SHAPE ROUND, INDUSTRY STANDARD ASME B16.20 | QA | EA |  |  |  |  | syaiful | R02 | 2021-01-07 13:15:00 | 2021-01-19 11:35:12
8541320281 | 37840 | GASKET,SPIRAL WOUND | 5330 | Stock | K85 | GEN | TMP | GASKET,SW: IOR;4IN;150;GR;316/316/CS | GASKET: SPIRAL WOUND, PIPE SIZE 4 IN, PRESSURE RATING 150 PSI, INNER RING MATERIAL STAINLESS STEEL 316, OUTER RING MATERIAL CARBON STEEL, FILLER MATERIAL GRAPHITE, WINDING MATERIAL STAINLESS STEEL 316, STYLE INNER AND OUTER RING, SHAPE ROUND, INDUSTRY STANDARD ASME B16.20 | QA | EA |  |  |  |  | syaiful | R02 | 2021-01-07 13:15:00 | 2021-01-19 11:35:54
8541320291 | 37840 | GASKET,SPIRAL WOUND | 5330 | Stock | K85 | GEN | TMP | GASKET,SW: IOR;1-1/2IN;600;GR;316/316/CS | GASKET: SPIRAL WOUND, PIPE SIZE 1-1/2 IN, PRESSURE RATING 600 PSI, INNER RING MATERIAL STAINLESS STEEL 316, OUTER RING MATERIAL CARBON STEEL, FILLER MATERIAL GRAPHITE, WINDING MATERIAL STAINLESS STEEL 316, STYLE INNER AND OUTER RING, SHAPE ROUND, INDUSTRY STANDARD ASME B16.20 | QA | EA |  |  |  |  | syaiful | R02 | 2021-01-07 13:15:00 | 2021-01-19 11:36:29
8541320311 | 37840 | GASKET,SPIRAL WOUND | 5330 | Stock | K85 | GEN | TMP | GASKET,SW: IOR;12IN;300;GR;316/316/CS | GASKET: SPIRAL WOUND, PIPE SIZE 12 IN, PRESSURE RATING 300 PSI, INNER RING MATERIAL STAINLESS STEEL 316, OUTER RING MATERIAL CARBON STEEL, FILLER MATERIAL GRAPHITE, WINDING MATERIAL STAINLESS STEEL 316, STYLE INNER AND OUTER RING, SHAPE ROUND, INDUSTRY STANDARD ASME B16.20 | QA | EA |  |  |  |  | syaiful | R02 | 2021-01-07 13:15:00 | 2021-01-19 11:37:08
8541320321 | 37840 | GASKET,SPIRAL WOUND | 5330 | Stock | K85 | GEN | TMP | GASKET,SW: IOR;16IN;300;GR;316/316/316 | GASKET: SPIRAL WOUND, PIPE SIZE 16 IN, PRESSURE RATING 300 PSI, INNER RING MATERIAL STAINLESS STEEL 316, OUTER RING MATERIAL STAINLESS STEEL 316, FILLER MATERIAL GRAPHITE, WINDING MATERIAL STAINLESS STEEL 316, STYLE INNER AND OUTER RING, SHAPE ROUND, INDUSTRY STANDARD ASME B16.20 | QA | EA |  |  |  |  | syaiful | R02 | 2021-01-07 13:15:00 | 2021-01-19 11:37:39
8541320331 | 37840 | GASKET,SPIRAL WOUND | 5330 | Stock | K85 | GEN | TMP | GASKET,SW: IOR;18IN;300;GR;316/316/316 | GASKET: SPIRAL WOUND, PIPE SIZE 18 IN, PRESSURE RATING 300 PSI, INNER RING MATERIAL STAINLESS STEEL 316, OUTER RING MATERIAL STAINLESS STEEL 316, FILLER MATERIAL GRAPHITE, WINDING MATERIAL STAINLESS STEEL 316, STYLE INNER AND OUTER RING, SHAPE ROUND, INDUSTRY STANDARD ASME B16.20 | QA | EA |  |  |  |  | syaiful | R02 | 2021-01-07 13:15:00 | 2021-01-19 11:38:22
8541320341 | 37840 | GASKET,SPIRAL WOUND | 5330 | Stock | K85 | GEN | TMP | GASKET,SW: IOR;4IN;300;GR;316/316/CS | GASKET: SPIRAL WOUND, PIPE SIZE 4 IN, PRESSURE RATING 300 PSI, INNER RING MATERIAL STAINLESS STEEL 316, OUTER RING MATERIAL CARBON STEEL, FILLER MATERIAL GRAPHITE, WINDING MATERIAL STAINLESS STEEL 316, STYLE INNER AND OUTER RING, SHAPE ROUND, INDUSTRY STANDARD ASME B16.20 | QA | EA |  |  |  |  | syaiful | R02 | 2021-01-07 13:15:00 | 2021-01-19 11:39:03
8541320351 | 37840 | GASKET,SPIRAL WOUND | 5330 | Stock | K85 | GEN | TMP | GASKET,SW: IOR;6IN;300;GR;316/316/CS | GASKET: SPIRAL WOUND, PIPE SIZE 6 IN, PRESSURE RATING 300 PSI, INNER RING MATERIAL STAINLESS STEEL 316, OUTER RING MATERIAL CARBON STEEL, FILLER MATERIAL GRAPHITE, WINDING MATERIAL STAINLESS STEEL 316, STYLE INNER AND OUTER RING, SHAPE ROUND, INDUSTRY STANDARD ASME B16.20 | QA | EA |  |  |  |  | syaiful | R02 | 2021-01-07 13:15:00 | 2021-01-19 11:39:57
8541320361 | 37840 | GASKET,SPIRAL WOUND | 5330 | Stock | K85 | GEN | TMP | GASKET,SW: IOR;8IN;300;GR;316/316/CS | GASKET: SPIRAL WOUND, PIPE SIZE 8 IN, PRESSURE RATING 300 PSI, INNER RING MATERIAL STAINLESS STEEL 316, OUTER RING MATERIAL CARBON STEEL, FILLER MATERIAL GRAPHITE, WINDING MATERIAL STAINLESS STEEL 316, STYLE INNER AND OUTER RING, SHAPE ROUND, INDUSTRY STANDARD ASME B16.20 | QA | EA |  |  |  |  | syaiful | R02 | 2021-01-07 13:15:00 | 2021-01-19 11:40:43
8541320371 | 37840 | GASKET,SPIRAL WOUND | 5330 | Stock | K85 | GEN | TMP | GASKET,SW: IOR;42IN;300;GR;316/316/CS;A | GASKET: SPIRAL WOUND, PIPE SIZE 42 IN, PRESSURE RATING 300 PSI, INNER RING MATERIAL STAINLESS STEEL 316, OUTER RING MATERIAL CARBON STEEL, FILLER MATERIAL GRAPHITE, WINDING MATERIAL STAINLESS STEEL 316, STYLE INNER AND OUTER RING, SHAPE ROUND, INDUSTRY STANDARD ASME B16.20, SPECIAL FEATURES FOR FLANGE ASME B16.47 SERIES A | QA | EA |  |  |  |  | syaiful | R02 | 2021-01-07 13:15:00 | 2021-07-15 14:13:55
8541320381 | 37840 | GASKET,SPIRAL WOUND | 5330 | Stock | K85 | GEN | TMP | GASKET,SW: IOR;24IN;300;GR;316/316/CS | GASKET: SPIRAL WOUND, PIPE SIZE 24 IN, PRESSURE RATING 300 PSI, INNER RING MATERIAL STAINLESS STEEL 316, OUTER RING MATERIAL CARBON STEEL, FILLER MATERIAL GRAPHITE, WINDING MATERIAL STAINLESS STEEL 316, STYLE INNER AND OUTER RING, SHAPE ROUND, INDUSTRY STANDARD ASME B16.20 | QA | EA |  |  |  |  | syaiful | R02 | 2021-01-07 13:15:00 | 2021-01-19 11:41:45
8541320411 | 37840 | GASKET,SPIRAL WOUND | 5330 | Stock | K85 | GEN | TMP | GASKET,SW: IOR;2IN;300;GR;316/316/CS | GASKET: SPIRAL WOUND, PIPE SIZE 2 IN, PRESSURE RATING 300 PSI, INNER RING MATERIAL STAINLESS STEEL 316, OUTER RING MATERIAL CARBON STEEL, FILLER MATERIAL GRAPHITE, WINDING MATERIAL STAINLESS STEEL 316, STYLE INNER AND OUTER RING, SHAPE ROUND, INDUSTRY STANDARD ASME B16.20 | QA | EA |  |  |  |  | syaiful | R02 | 2021-01-07 13:15:00 | 2021-01-19 11:42:22
8541320421 | 37840 | GASKET,SPIRAL WOUND | 5330 | Stock | K85 | GEN | TMP | GASKET,SW: IOR;3IN;300;GR;316/316/CS | GASKET: SPIRAL WOUND, PIPE SIZE 3 IN, PRESSURE RATING 300 PSI, INNER RING MATERIAL STAINLESS STEEL 316, OUTER RING MATERIAL CARBON STEEL, FILLER MATERIAL GRAPHITE, WINDING MATERIAL STAINLESS STEEL 316, STYLE INNER AND OUTER RING, SHAPE ROUND, INDUSTRY STANDARD ASME B16.20 | QA | EA |  |  |  |  | syaiful | R02 | 2021-01-07 13:15:00 | 2021-01-19 11:43:23
8541320431 | 37840 | GASKET,SPIRAL WOUND | 5330 | Stock | K85 | GEN | TMP | GASKET,SW: IOR;30IN;300;GR;316/316/CS;A | GASKET: SPIRAL WOUND, PIPE SIZE 30 IN, PRESSURE RATING 300 PSI, INNER RING MATERIAL STAINLESS STEEL 316, OUTER RING MATERIAL CARBON STEEL, FILLER MATERIAL GRAPHITE, WINDING MATERIAL STAINLESS STEEL 316, STYLE INNER AND OUTER RING, SHAPE ROUND, INDUSTRY STANDARD ASME B16.20, SPECIAL FEATURES FOR FLANGE ASME B16.47 SERIES A | QA | EA |  |  |  |  | syaiful | R02 | 2021-01-07 13:15:00 | 2021-07-15 14:14:14
8541320441 | 37840 | GASKET,SPIRAL WOUND | 5330 | Stock | K85 | GEN | TMP | GASKET,SW: IOR;36IN;300;GR;316/316/CS;A | GASKET: SPIRAL WOUND, PIPE SIZE 36 IN, PRESSURE RATING 300 PSI, INNER RING MATERIAL STAINLESS STEEL 316, OUTER RING MATERIAL CARBON STEEL, FILLER MATERIAL GRAPHITE, WINDING MATERIAL STAINLESS STEEL 316, STYLE INNER AND OUTER RING, SHAPE ROUND, INDUSTRY STANDARD ASME B16.20, SPECIAL FEATURES FOR FLANGE ASME B16.47 SERIES A | QA | EA |  |  |  |  | syaiful | R02 | 2021-01-07 13:15:00 | 2021-07-15 14:14:32
8541320451 | 37840 | GASKET,SPIRAL WOUND | 5330 | Stock | K85 | GEN | TMP | GASKET,SW: IOR;1IN;300;GR;316/316/CS | GASKET: SPIRAL WOUND, PIPE SIZE 1 IN, PRESSURE RATING 300 PSI, INNER RING MATERIAL STAINLESS STEEL 316, OUTER RING MATERIAL CARBON STEEL, FILLER MATERIAL GRAPHITE, WINDING MATERIAL STAINLESS STEEL 316, STYLE INNER AND OUTER RING, SHAPE ROUND, INDUSTRY STANDARD ASME B16.20 | QA | EA |  |  |  |  | syaiful | R02 | 2021-01-07 13:15:00 | 2021-01-19 11:45:09
8541320461 | 37840 | GASKET,SPIRAL WOUND | 5330 | Stock | K85 | GEN | TMP | GASKET,SW: IOR;30IN;150;GR;316/316/CS;A | GASKET: SPIRAL WOUND, PIPE SIZE 30 IN, PRESSURE RATING 150 PSI, INNER RING MATERIAL STAINLESS STEEL 316, OUTER RING MATERIAL CARBON STEEL, FILLER MATERIAL GRAPHITE, WINDING MATERIAL STAINLESS STEEL 316, STYLE INNER AND OUTER RING, SHAPE ROUND, INDUSTRY STANDARD ASME B16.20, SPECIAL FEATURES FOR FLANGE ASME B16.47 SERIES A | QA | EA |  |  |  |  | syaiful | R02 | 2021-01-07 13:15:00 | 2021-07-15 14:14:51
8541320471 | 37840 | GASKET,SPIRAL WOUND | 5330 | Stock | K85 | GEN | TMP | GASKET,SW: IOR;1IN;150;GR;316/316/CS | GASKET: SPIRAL WOUND, PIPE SIZE 1 IN, PRESSURE RATING 150 PSI, INNER RING MATERIAL STAINLESS STEEL 316, OUTER RING MATERIAL CARBON STEEL, FILLER MATERIAL GRAPHITE, WINDING MATERIAL STAINLESS STEEL 316, STYLE INNER AND OUTER RING, SHAPE ROUND, INDUSTRY STANDARD ASME B16.20 | QA | EA |  |  |  |  | syaiful | R02 | 2021-01-07 13:15:00 | 2021-01-19 11:46:41
8541320491 | 37840 | GASKET,SPIRAL WOUND | 5330 | Stock | K85 | GEN | TMP | GASKET,SW: IOR;10IN;300;GR;316/316/CS | GASKET: SPIRAL WOUND, PIPE SIZE 10 IN, PRESSURE RATING 300 PSI, INNER RING MATERIAL STAINLESS STEEL 316, OUTER RING MATERIAL CARBON STEEL, FILLER MATERIAL GRAPHITE, WINDING MATERIAL STAINLESS STEEL 316, STYLE INNER AND OUTER RING, SHAPE ROUND, INDUSTRY STANDARD ASME B16.20 | QA | EA |  |  |  |  | syaiful | R02 | 2021-01-07 13:15:00 | 2021-01-19 11:47:36
8541320501 | 37840 | GASKET,SPIRAL WOUND | 5330 | Stock | K85 | GEN | TMP | GASKET,SW: IOR;12IN;600;GR;316/316/CS | GASKET: SPIRAL WOUND, PIPE SIZE 12 IN, PRESSURE RATING 600 PSI, INNER RING MATERIAL STAINLESS STEEL 316, OUTER RING MATERIAL CARBON STEEL, FILLER MATERIAL GRAPHITE, WINDING MATERIAL STAINLESS STEEL 316, STYLE INNER AND OUTER RING, SHAPE ROUND, INDUSTRY STANDARD ASME B16.20 | QA | EA |  |  |  |  | syaiful | R02 | 2021-01-07 13:15:00 | 2021-01-19 11:48:11
8541320511 | 37840 | GASKET,SPIRAL WOUND | 5330 | Stock | K85 | GEN | TMP | GASKET,SW: IOR;36IN;150;GR;316/316/CS;B | GASKET: SPIRAL WOUND, PIPE SIZE 36 IN, PRESSURE RATING 150 PSI, INNER RING MATERIAL STAINLESS STEEL 316, OUTER RING MATERIAL CARBON STEEL, FILLER MATERIAL GRAPHITE, WINDING MATERIAL STAINLESS STEEL 316, STYLE INNER AND OUTER RING, SHAPE ROUND, INDUSTRY STANDARD ASME B16.20, SPECIAL FEATURES FOR FLANGE ASME B16.47 SERIES B | QA | EA |  |  |  |  | syaiful | R02 | 2021-01-07 13:15:00 | 2021-07-15 14:18:37
8541320521 | 37840 | GASKET,SPIRAL WOUND | 5330 | Stock | K85 | GEN | TMP | GASKET,SW: IOR;4IN;600;GR;316/316/CS | GASKET: SPIRAL WOUND, PIPE SIZE 4 IN, PRESSURE RATING 600 PSI, INNER RING MATERIAL STAINLESS STEEL 316, OUTER RING MATERIAL CARBON STEEL, FILLER MATERIAL GRAPHITE, WINDING MATERIAL STAINLESS STEEL 316, STYLE INNER AND OUTER RING, SHAPE ROUND, INDUSTRY STANDARD ASME B16.20 | QA | EA |  |  |  |  | syaiful | R02 | 2021-01-07 13:15:00 | 2021-01-19 11:49:16
8541320541 | 37840 | GASKET,SPIRAL WOUND | 5330 | Stock | K85 | GEN | TMP | GASKET,SW: IOR;3IN;150;GR;316/316/CS | GASKET: SPIRAL WOUND, PIPE SIZE 3 IN, PRESSURE RATING 150 PSI, INNER RING MATERIAL STAINLESS STEEL 316, OUTER RING MATERIAL CARBON STEEL, FILLER MATERIAL GRAPHITE, WINDING MATERIAL STAINLESS STEEL 316, STYLE INNER AND OUTER RING, SHAPE ROUND, INDUSTRY STANDARD ASME B16.20 | QA | EA |  |  |  |  | syaiful | R02 | 2021-01-07 13:15:00 | 2021-01-19 11:50:00
8541320551 | 37840 | GASKET,SPIRAL WOUND | 5330 | Stock | K85 | GEN | TMP | GASKET,SW: IOR;32IN;150;GR;316/316/CS;A | GASKET: SPIRAL WOUND, PIPE SIZE 32 IN, PRESSURE RATING 150 PSI, INNER RING MATERIAL STAINLESS STEEL 316, OUTER RING MATERIAL CARBON STEEL, FILLER MATERIAL GRAPHITE, WINDING MATERIAL STAINLESS STEEL 316, STYLE INNER AND OUTER RING, SHAPE ROUND, INDUSTRY STANDARD ASME B16.20, SPECIAL FEATURES FOR FLANGE ASME B16.47 SERIES A | QA | EA |  |  |  |  | syaiful | R02 | 2021-01-07 13:15:00 | 2021-07-15 14:15:12
8541320561 | 37840 | GASKET,SPIRAL WOUND | 5330 | Stock | K85 | GEN | TMP | GASKET,SW: IOR;1IN;300;GR;316/316/316 | GASKET: SPIRAL WOUND, PIPE SIZE 1 IN, PRESSURE RATING 300 PSI, INNER RING MATERIAL STAINLESS STEEL 316, OUTER RING MATERIAL STAINLESS STEEL 316, FILLER MATERIAL GRAPHITE, WINDING MATERIAL STAINLESS STEEL 316, STYLE INNER AND OUTER RING, SHAPE ROUND, INDUSTRY STANDARD ASME B16.20 | QA | EA |  |  |  |  | syaiful | R02 | 2021-01-07 13:15:00 | 2021-01-19 11:53:59
8541320571 | 37840 | GASKET,SPIRAL WOUND | 5330 | Stock | K85 | GEN | TMP | GASKET,SW: IOR;42IN;150;GR;316/316/CS;A | GASKET: SPIRAL WOUND, PIPE SIZE 42 IN, PRESSURE RATING 150 PSI, INNER RING MATERIAL STAINLESS STEEL 316, OUTER RING MATERIAL CARBON STEEL, FILLER MATERIAL GRAPHITE, WINDING MATERIAL STAINLESS STEEL 316, STYLE INNER AND OUTER RING, SHAPE ROUND, INDUSTRY STANDARD ASME B16.20, SPECIAL FEATURES FOR FLANGE ASME B16.47 SERIES A | QA | EA |  |  |  |  | syaiful | R02 | 2021-01-07 13:15:00 | 2021-07-15 14:15:31
8541320591 | 37840 | GASKET,SPIRAL WOUND | 5330 | Stock | K85 | GEN | TMP | GASKET,SW: IOR;1-1/2IN;150;GR;316/316/CS | GASKET: SPIRAL WOUND, PIPE SIZE 1-1/2 IN, PRESSURE RATING 150 PSI, INNER RING MATERIAL STAINLESS STEEL 316, OUTER RING MATERIAL CARBON STEEL, FILLER MATERIAL GRAPHITE, WINDING MATERIAL STAINLESS STEEL 316, STYLE INNER AND OUTER RING, SHAPE ROUND, INDUSTRY STANDARD ASME B16.20 | QA | EA |  |  |  |  | syaiful | R02 | 2021-01-07 13:15:00 | 2021-01-19 11:55:04
8541320601 | 37840 | GASKET,SPIRAL WOUND | 5330 | Stock | K85 | GEN | TMP | GASKET,SW: IOR;48IN;150;GR;316/316/CS;B | GASKET: SPIRAL WOUND, PIPE SIZE 48 IN, PRESSURE RATING 150 PSI, INNER RING MATERIAL STAINLESS STEEL 316, OUTER RING MATERIAL CARBON STEEL, FILLER MATERIAL GRAPHITE, WINDING MATERIAL STAINLESS STEEL 316, STYLE INNER AND OUTER RING, SHAPE ROUND, INDUSTRY STANDARD ASME B16.20, SPECIAL FEATURES FOR FLANGE ASME B16.47 SERIES B | QA | EA |  |  |  |  | syaiful | R02 | 2021-01-07 13:15:00 | 2021-07-15 14:18:59
8541320611 | 37840 | GASKET,SPIRAL WOUND | 5330 | Stock | K85 | GEN | TMP | GASKET,SW: IOR;1-1/2IN;600;GR;316/316/CS | GASKET: SPIRAL WOUND, PIPE SIZE 1-1/2 IN, PRESSURE RATING 600 PSI, INNER RING MATERIAL STAINLESS STEEL 316, OUTER RING MATERIAL CARBON STEEL, FILLER MATERIAL GRAPHITE, WINDING MATERIAL STAINLESS STEEL 316, STYLE INNER AND OUTER RING, SHAPE ROUND, INDUSTRY STANDARD ASME B16.20 | QA | EA |  |  |  |  | syaiful | R02 | 2021-01-07 13:15:00 | 2021-01-19 11:56:09
8541320621 | 37840 | GASKET,SPIRAL WOUND | 5330 | Stock | K85 | GEN | TMP | GASKET,SW: IOR;1-1/2IN;300;GR;316/316/CS | GASKET: SPIRAL WOUND, PIPE SIZE 1-1/2 IN, PRESSURE RATING 300 PSI, INNER RING MATERIAL STAINLESS STEEL 316, OUTER RING MATERIAL CARBON STEEL, FILLER MATERIAL GRAPHITE, WINDING MATERIAL STAINLESS STEEL 316, STYLE INNER AND OUTER RING, SHAPE ROUND, INDUSTRY STANDARD ASME B16.20 | QA | EA |  |  |  |  | syaiful | R02 | 2021-01-07 13:15:00 | 2021-01-19 11:56:39
8541320631 | 37840 | GASKET,SPIRAL WOUND | 5330 | Stock | K85 | GEN | TMP | GASKET,SW: IOR;12IN;300;GR;316/316/316 | GASKET: SPIRAL WOUND, PIPE SIZE 12 IN, PRESSURE RATING 300 PSI, INNER RING MATERIAL STAINLESS STEEL 316, OUTER RING MATERIAL STAINLESS STEEL 316, FILLER MATERIAL GRAPHITE, WINDING MATERIAL STAINLESS STEEL 316, STYLE INNER AND OUTER RING, SHAPE ROUND, INDUSTRY STANDARD ASME B16.20 | QA | EA |  |  |  |  | syaiful | R02 | 2021-01-07 13:15:00 | 2021-01-19 11:57:08
8541320641 | 37840 | GASKET,SPIRAL WOUND | 5330 | Stock | K85 | GEN | TMP | GASKET,SW: IOR;12IN;600;GR;316/316/CS | GASKET: SPIRAL WOUND, PIPE SIZE 12 IN, PRESSURE RATING 600 PSI, INNER RING MATERIAL STAINLESS STEEL 316, OUTER RING MATERIAL CARBON STEEL, FILLER MATERIAL GRAPHITE, WINDING MATERIAL STAINLESS STEEL 316, STYLE INNER AND OUTER RING, SHAPE ROUND, INDUSTRY STANDARD ASME B16.20 | QA | EA |  |  |  |  | syaiful | R02 | 2021-01-07 13:15:00 | 2021-01-19 11:57:38
8541320651 | 37840 | GASKET,SPIRAL WOUND | 5330 | Stock | K85 | GEN | TMP | GASKET,SW: IOR;20IN;300;GR;316/316/CS | GASKET: SPIRAL WOUND, PIPE SIZE 20 IN, PRESSURE RATING 300 PSI, INNER RING MATERIAL STAINLESS STEEL 316, OUTER RING MATERIAL CARBON STEEL, FILLER MATERIAL GRAPHITE, WINDING MATERIAL STAINLESS STEEL 316, STYLE INNER AND OUTER RING, SHAPE ROUND, INDUSTRY STANDARD ASME B16.20 | QA | EA |  |  |  |  | syaiful | R02 | 2021-01-07 13:15:00 | 2021-01-19 11:58:06
8541320661 | 37840 | GASKET,SPIRAL WOUND | 5330 | Stock | K85 | GEN | TMP | GASKET,SW: IOR;3IN;150;GR;316/316/CS | GASKET: SPIRAL WOUND, PIPE SIZE 3 IN, PRESSURE RATING 150 PSI, INNER RING MATERIAL STAINLESS STEEL 316, OUTER RING MATERIAL CARBON STEEL, FILLER MATERIAL GRAPHITE, WINDING MATERIAL STAINLESS STEEL 316, STYLE INNER AND OUTER RING, SHAPE ROUND, INDUSTRY STANDARD ASME B16.20 | QA | EA |  |  |  |  | syaiful | R02 | 2021-01-07 13:15:00 | 2021-01-19 11:58:37
8541320671 | 37840 | GASKET,SPIRAL WOUND | 5330 | Stock | K85 | GEN | TMP | GASKET,SW: OR;3IN;300;GR;316/304 | GASKET: SPIRAL WOUND, PIPE SIZE 3 IN, PRESSURE RATING 300 PSI, OUTER RING MATERIAL STAINLESS STEEL 304, FILLER MATERIAL GRAPHITE, WINDING MATERIAL STAINLESS STEEL 316, STYLE OUTER RING, SHAPE ROUND, INDUSTRY STANDARD ASME B16.20 | QA | EA |  |  |  |  | syaiful | R02 | 2021-01-07 13:15:00 | 2021-01-19 11:59:38
8541320681 | 37840 | GASKET,SPIRAL WOUND | 5330 | Stock | K85 | GEN | TMP | GASKET,SW: IOR;32IN;150;GR;316/316/CS;A | GASKET: SPIRAL WOUND, PIPE SIZE 32 IN, PRESSURE RATING 150 PSI, INNER RING MATERIAL STAINLESS STEEL 316, OUTER RING MATERIAL CARBON STEEL, FILLER MATERIAL GRAPHITE, WINDING MATERIAL STAINLESS STEEL 316, STYLE INNER AND OUTER RING, SHAPE ROUND, INDUSTRY STANDARD ASME B16.20, SPECIAL FEATURES FOR FLANGE ASME B16.47 SERIES A | QA | EA |  |  |  |  | firman | R02 | 2021-01-07 13:15:00 | 2021-07-15 14:15:48
8541320691 | 37840 | GASKET,SPIRAL WOUND | 5330 | Stock | K85 | GEN | TMP | GASKET,SW: IOR;36IN;300;GR;316L/316L/CS | GASKET: SPIRAL WOUND, PIPE SIZE 36 IN, PRESSURE RATING 300 PSI, INNER RING MATERIAL STAINLESS STEEL 316L, OUTER RING MATERIAL CARBON STEEL, FILLER MATERIAL GRAPHITE, WINDING MATERIAL STAINLESS STEEL 316L, STYLE INNER AND OUTER RING, SHAPE ROUND, INDUSTRY STANDARD ASME B16.20, SPECIAL FEATURES FOR FLANGE ASME B16.47 SERIES A | QA | EA |  |  |  |  | syaiful | R02 | 2021-01-07 13:15:00 | 2021-07-15 14:16:02
8541320701 | 37840 | GASKET,SPIRAL WOUND | 5330 | Stock | K85 | GEN | TMP | GASKET,SW: IOR;4IN;300;GR;316/316/CS | GASKET: SPIRAL WOUND, PIPE SIZE 4 IN, PRESSURE RATING 300 PSI, INNER RING MATERIAL STAINLESS STEEL 316, OUTER RING MATERIAL CARBON STEEL, FILLER MATERIAL GRAPHITE, WINDING MATERIAL STAINLESS STEEL 316, STYLE INNER AND OUTER RING, SHAPE ROUND, INDUSTRY STANDARD ASME B16.20 | QA | EA |  |  |  |  | syaiful | R02 | 2021-01-07 13:15:00 | 2021-01-19 12:01:02
8541320711 | 37840 | GASKET,SPIRAL WOUND | 5330 | Stock | K85 | GEN | TMP | GASKET,SW: IOR;4IN;300;GR;316/316/316 | GASKET: SPIRAL WOUND, PIPE SIZE 4 IN, PRESSURE RATING 300 PSI, INNER RING MATERIAL STAINLESS STEEL 316, OUTER RING MATERIAL STAINLESS STEEL 316, FILLER MATERIAL GRAPHITE, WINDING MATERIAL STAINLESS STEEL 316, STYLE INNER AND OUTER RING, SHAPE ROUND, INDUSTRY STANDARD ASME B16.20 | QA | EA |  |  |  |  | syaiful | R02 | 2021-01-07 13:15:00 | 2021-01-19 12:01:40
8541320721 | 37840 | GASKET,SPIRAL WOUND | 5330 | Stock | K85 | GEN | TMP | GASKET,SW: IOR;30IN;150;GR;316/316/CS;B | GASKET: SPIRAL WOUND, PIPE SIZE 30 IN, PRESSURE RATING 150 PSI, INNER RING MATERIAL STAINLESS STEEL 316, OUTER RING MATERIAL CARBON STEEL, FILLER MATERIAL GRAPHITE, WINDING MATERIAL STAINLESS STEEL 316, STYLE INNER AND OUTER RING, SHAPE ROUND, INDUSTRY STANDARD ASME B16.20, SPECIAL FEATURES FOR FLANGE ASME B16.47 SERIES B | QA | EA |  |  |  |  | syaiful | R02 | 2021-01-07 13:15:00 | 2021-07-15 14:19:25
8541320731 | 37840 | GASKET,SPIRAL WOUND | 5330 | Stock | K85 | GEN | TMP | GASKET,SW: IOR;44IN;150;GR;316/316/CS;B | GASKET: SPIRAL WOUND, PIPE SIZE 44 IN, PRESSURE RATING 150 PSI, INNER RING MATERIAL STAINLESS STEEL 316, OUTER RING MATERIAL CARBON STEEL, FILLER MATERIAL GRAPHITE, WINDING MATERIAL STAINLESS STEEL 316, STYLE INNER AND OUTER RING, SHAPE ROUND, INDUSTRY STANDARD ASME B16.20, SPECIAL FEATURES FOR FLANGE ASME B16.47 SERIES B | QA | EA |  |  |  |  | syaiful | R02 | 2021-01-07 13:15:00 | 2021-07-15 14:19:55
8541320741 | R1325 | MATERIAL | 0000 | TMP | TMP | GEN | TMP | MATERIAL: GASKET;1200X1200X0.4MM;NA+NBR | MATERIAL: TYPE GASKET, COMPOSITION NON-ASBESTOS FIBER-NBR BINDER, SIZE 1200MM W X 1200MM LG X 0.4MM THK | QA | SH |  |  |  |  | bursah | R10 | 2021-01-07 13:15:00 | 2021-11-25 09:41:42
8541320751 | R1325 | MATERIAL | 0000 | TMP | TMP | GEN | TMP | MATERIAL: GASKET;1200X1200X1MM;N-ASB | MATERIAL: TYPE GASKET, COMPOSITION COMPRESSED NON-ASBESTOS, SIZE 1200MM W X 1200MM LG X 1MM THK | QA | SH |  |  |  |  | bursah | R10 | 2021-01-07 13:15:00 | 2021-11-25 09:42:04
8541320761 | R1325 | MATERIAL | 0000 | TMP | TMP | GEN | TMP | MATERIAL: GASKET;1200X1200X3.2MM;N-ASB | MATERIAL: TYPE GASKET, COMPOSITION COMPRESSED NON-ASBESTOS, SIZE 1200MM W X 1200MM LG X 3.2MM THK | QA | SH |  |  |  |  | bursah | R10 | 2021-01-07 13:15:00 | 2021-11-25 09:43:05
8541320771 | R1325 | MATERIAL | 0000 | TMP | TMP | GEN | TMP | MATERIAL: GASKET;1800X1800X3.2MM;N-ASB | MATERIAL: TYPE GASKET, COMPOSITION COMPRESSED NON-ASBESTOS, SIZE 1800MM W X 1800MM LG X 3.2MM THK | QA | SH |  |  |  |  | bursah | R10 | 2021-01-07 13:15:00 | 2021-11-25 09:43:56
8541320781 | R1325 | MATERIAL | 0000 | TMP | TMP | GEN | TMP | MATERIAL: GASKET;1200X1200X4.8MM;N-ASB | MATERIAL: TYPE GASKET, COMPOSITION COMPRESSED NON-ASBESTOS, SIZE 1200MM W X 1200MM LG X 4.8MM THK | QA | SH |  |  |  |  | bursah | R10 | 2021-01-07 13:15:00 | 2021-11-25 09:44:21
8541320791 | R1325 | MATERIAL | 0000 | TMP | TMP | GEN | TMP | MATERIAL: GASKET;1200X1200X3.2MM;N-ASB | MATERIAL: TYPE GASKET, COMPOSITION COMPRESSED NON-ASBESTOS, SIZE 1200MM W X 1200MM LG X 3.2MM THK | QA | SH |  |  |  |  | bursah | R10 | 2021-01-07 13:15:00 | 2021-11-25 09:44:43
8541320801 | R1325 | MATERIAL | 0000 | TMP | TMP | GEN | TMP | MATERIAL: GASKET;1200X1200X4.8MM;N-ASB | MATERIAL: TYPE GASKET, COMPOSITION COMPRESSED NON-ASBESTOS, SIZE 1200MM W X 1200MM LG X 4.8MM THK | QA | SH |  |  |  |  | bursah | R10 | 2021-01-07 13:15:00 | 2021-11-25 09:45:16
8541320811 | R1325 | MATERIAL | 0000 | TMP | TMP | GEN | TMP | MATERIAL: GASKET;1200X1200X6MM;NEOPRENE | MATERIAL: TYPE GASKET, COMPOSITION NEOPRENE RUBBER, SIZE 1200MM W X 1200MM LG X 6MM THK, SPECIAL FEATURES ORANGE COLOR | QA | SH |  |  |  |  | bursah | R10 | 2021-01-07 13:15:00 | 2021-11-25 17:18:08
8541320821 | R1325 | MATERIAL | 0000 | TMP | TMP | GEN | TMP | MATERIAL: GASKET;1200X1200X2.5MM;EPDM | MATERIAL: TYPE GASKET, COMPOSITION EPDM, SIZE 1200MM W X 1200MM LG X 2.5MM THK | QA | SH |  |  |  |  | bursah | R10 | 2021-01-07 13:15:00 | 2021-11-25 18:03:52
8541320831 | R1325 | MATERIAL | 0000 | TMP | TMP | GEN | TMP | MATERIAL: GASKET;1200X1200X5MM;EPDM | MATERIAL: TYPE GASKET, COMPOSITION EPDM, SIZE 1200MM W X 1200MM LG X 5MM THK | QA | SH |  |  |  |  | bursah | R10 | 2021-01-07 13:15:00 | 2021-11-25 09:46:11
8541320841 | R1325 | MATERIAL | 0000 | TMP | TMP | GEN | TMP | MATERIAL: GASKET;1200X1200X6MM;EPDM | MATERIAL: TYPE GASKET, COMPOSITION EPDM, SIZE 1200MM W X 1200MM LG X 6MM THK, PRESSURE RATING 20 BAR, TEMPERATURE RATING 121 DEG C | QA | SH |  |  |  |  | bursah | R10 | 2021-01-07 13:15:00 | 2021-11-25 18:02:42
8541320851 | R0943 | GASKET | 0000 | TMP | TMP | GEN | TMP | GASKET: CRINKLED;REC;0.4X25.4X15000MM;GR | GASKET: TYPE CRINKLED, SIZE 0.4MM THK X 25.4MM W X 15000MM LG, MATERIAL GRAPHITE, SHAPE RECTANGULAR | QA | RL |  |  |  |  | bursah | R05 | 2021-01-07 13:15:00 | 2021-09-28 20:46:24
8541320861 | R1456 | PACKING,BULK | 0000 | TMP | TMP | GEN | TMP | PACKING: 1/4IN X 10M;EXPANDED GRAPHITE | PACKING: BULK, SHAPE ROLL, MATERIAL EXPANDED GRAPHITE, SIZE 1/4 IN SQ X 10M LG | QA | RL |  |  |  |  | bursah | R13 | 2021-01-07 13:15:00 | 2021-11-25 21:46:48
8541320871 | R1456 | PACKING,BULK | 0000 | TMP | TMP | GEN | TMP | PACKING: 3/8IN X 10M;EXPANDED GRAPHITE | PACKING: BULK, SHAPE ROLL, MATERIAL EXPANDED GRAPHITE, SIZE 3/8 IN SQ X 10M LG | QA | RL |  |  |  |  | bursah | R11 | 2021-01-07 13:15:00 | 2021-11-25 22:00:40
8541320881 | R1456 | PACKING,BULK | 0000 | TMP | TMP | GEN | TMP | PACKING: 1/2IN X 10M;EXPANDED GRAPHITE | PACKING: BULK, SHAPE ROLL, MATERIAL EXPANDED GRAPHITE, SIZE 1/2 IN SQ X 10M LG | QA | RL |  |  |  |  | bursah | R11 | 2021-01-07 13:15:00 | 2021-11-25 21:49:20
8541320891 | R1325 | MATERIAL | 0000 | TMP | TMP | GEN | TMP | MATERIAL: GASKET;1200X1200X5MM;EPDM | MATERIAL: TYPE GASKET, COMPOSITION EPDM, SIZE 1200MM W X 1200MM LG X 5MM THK | QA | SH |  |  |  |  | bursah | R10 | 2021-01-07 13:15:00 | 2021-11-25 18:04:14
8541320901 | R1325 | MATERIAL | 0000 | TMP | TMP | GEN | TMP | MATERIAL: GASKET;1200X1200X2.5MM;EPDM | MATERIAL: TYPE GASKET, COMPOSITION EPDM, SIZE 1200MM W X 1200MM LG X 2.5MM THK | QA | SH |  |  |  |  | bursah | R10 | 2021-01-07 13:15:00 | 2021-11-25 18:04:38
8541320921 | 37840 | GASKET,SPIRAL WOUND | 5330 | Stock | K85 | GEN | TMP | GASKET,SW: IOR;36IN;150;GR;316/316/CS;A | GASKET: SPIRAL WOUND, PIPE SIZE 36 IN, PRESSURE RATING 150 PSI, INNER RING MATERIAL STAINLESS STEEL 316, OUTER RING MATERIAL CARBON STEEL, FILLER MATERIAL GRAPHITE, WINDING MATERIAL STAINLESS STEEL 316, STYLE INNER AND OUTER RING, SHAPE ROUND, INDUSTRY STANDARD ASME B16.20, SPECIAL FEATURES FOR FLANGE ASME B16.47 SERIES A | QA | EA |  |  |  |  | syaiful | R02 | 2021-01-07 13:15:00 | 2021-07-15 14:16:18
8541320931 | R1456 | PACKING,BULK | 0000 | TMP | TMP | GEN | TMP | PACKING: 1 IN X 10M;EXPANDED GRAPHITE | PACKING: BULK, SHAPE ROLL, MATERIAL EXPANDED GRAPHITE, SIZE 1 IN SQ X 10M LG | QA | RL |  |  |  |  | bursah | R11 | 2021-01-07 13:15:00 | 2021-11-25 22:00:57
8541320941 | 37840 | GASKET,SPIRAL WOUND | 5330 | Stock | K85 | GEN | TMP | GASKET,SW: IOR;48IN;150;GR;316/316/CS;A | GASKET: SPIRAL WOUND, PIPE SIZE 48 IN, PRESSURE RATING 150 PSI, INNER RING MATERIAL STAINLESS STEEL 316, OUTER RING MATERIAL CARBON STEEL, FILLER MATERIAL GRAPHITE, WINDING MATERIAL STAINLESS STEEL 316, STYLE INNER AND OUTER RING, SHAPE ROUND, INDUSTRY STANDARD ASME B16.20, SPECIAL FEATURES FOR FLANGE ASME B16.47 SERIES A | QA | EA |  |  |  |  | syaiful | R02 | 2021-01-07 13:15:00 | 2021-07-15 14:16:34
8541320951 | 37840 | GASKET,SPIRAL WOUND | 5330 | Stock | K85 | GEN | TMP | GASKET,SW: FILLER;2IN;600;GR;316 | GASKET: SPIRAL WOUND, PIPE SIZE 2 IN, PRESSURE RATING 600 PSI, FILLER MATERIAL GRAPHITE, WINDING MATERIAL STAINLESS STEEL 316, STYLE FILLER ONLY, SHAPE ROUND, INDUSTRY STANDARD ASME B16.20 | QA | EA |  |  |  |  | syaiful | R02 | 2021-01-07 13:15:00 | 2021-01-19 12:05:11
8541320961 | R1325 | MATERIAL | 0000 | TMP | TMP | GEN | TMP | MATERIAL: GASKET;1200X1200X1.2MM;NA+NBR | MATERIAL: TYPE GASKET, COMPOSITION NON-ASBESTOS FIBER-NBR BINDER, SIZE 1200MM W X 1200MM LG X 1.2MM THK, PRESSURE RATING 100 BAR, TEMPERATURE RATING 250 DEG C | QA | SH |  |  |  |  | bursah | R10 | 2021-01-07 13:15:00 | 2021-09-05 19:36:03
8541320991 | 37840 | GASKET,SPIRAL WOUND | 5330 | Stock | K85 | GEN | TMP | GASKET,SW: IOR;3IN;600;GR;316L/316L/CS | GASKET: SPIRAL WOUND, PIPE SIZE 3 IN, PRESSURE RATING 600 PSI, INNER RING MATERIAL STAINLESS STEEL 316L, OUTER RING MATERIAL CARBON STEEL, FILLER MATERIAL GRAPHITE, WINDING MATERIAL STAINLESS STEEL 316L, STYLE INNER AND OUTER RING, SHAPE ROUND, INDUSTRY STANDARD ASME B16.20 | QA | EA |  |  |  |  | syaiful | R02 | 2021-01-07 13:15:00 | 2021-01-19 12:12:43
8541330121 | 37840 | GASKET,SPIRAL WOUND | 5330 | Stock | K85 | GEN | TMP | GASKET,SW: IOR;18IN;600;GR;316/316/CS | GASKET: SPIRAL WOUND, PIPE SIZE 18 IN, PRESSURE RATING 600 PSI, INNER RING MATERIAL STAINLESS STEEL 316, OUTER RING MATERIAL CARBON STEEL, FILLER MATERIAL GRAPHITE, WINDING MATERIAL STAINLESS STEEL 316, STYLE INNER AND OUTER RING, SHAPE ROUND, INDUSTRY STANDARD ASME B16.20 | QA | EA |  |  |  |  | syaiful | R02 | 2021-01-07 13:15:00 | 2021-01-19 12:57:40
8541330201 | 37840 | GASKET,SPIRAL WOUND | 5330 | Stock | K85 | GEN | TMP | GASKET,SW: IOR;6IN;150;GR;316/316/CS | GASKET: SPIRAL WOUND, PIPE SIZE 6 IN, PRESSURE RATING 150 PSI, INNER RING MATERIAL STAINLESS STEEL 316, OUTER RING MATERIAL CARBON STEEL, FILLER MATERIAL GRAPHITE, WINDING MATERIAL STAINLESS STEEL 316, STYLE INNER AND OUTER RING, SHAPE ROUND, INDUSTRY STANDARD ASME B16.20 | QA | EA |  |  |  |  | syaiful | R02 | 2021-01-07 13:15:00 | 2021-01-19 12:58:09
8541330301 | 37840 | GASKET,SPIRAL WOUND | 5330 | Stock | K85 | GEN | TMP | GASKET,SW: IOR;18IN;300;GR;316/316/CS | GASKET: SPIRAL WOUND, PIPE SIZE 18 IN, PRESSURE RATING 300 PSI, INNER RING MATERIAL STAINLESS STEEL 316, OUTER RING MATERIAL CARBON STEEL, FILLER MATERIAL GRAPHITE, WINDING MATERIAL STAINLESS STEEL 316, STYLE INNER AND OUTER RING, SHAPE ROUND, INDUSTRY STANDARD ASME B16.20 | QA | EA |  |  |  |  | syaiful | R02 | 2021-01-07 13:15:00 | 2021-01-19 12:58:40
8541330351 | 37840 | GASKET,SPIRAL WOUND | 5330 | Stock | K85 | GEN | TMP | GASKET,SW: IOR;10IN;150;GR;316/316/CS | GASKET: SPIRAL WOUND, PIPE SIZE 10 IN, PRESSURE RATING 150 PSI, INNER RING MATERIAL STAINLESS STEEL 316, OUTER RING MATERIAL CARBON STEEL, FILLER MATERIAL GRAPHITE, WINDING MATERIAL STAINLESS STEEL 316, STYLE INNER AND OUTER RING, SHAPE ROUND, INDUSTRY STANDARD ASME B16.20 | QA | EA |  |  |  |  | syaiful | R02 | 2021-01-07 13:15:00 | 2021-01-19 12:59:10
8541330401 | 37840 | GASKET,SPIRAL WOUND | 5330 | Stock | K85 | GEN | TMP | GASKET,SW: IOR;24IN;150;GR;316/316/CS | GASKET: SPIRAL WOUND, PIPE SIZE 24 IN, PRESSURE RATING 150 PSI, INNER RING MATERIAL STAINLESS STEEL 316, OUTER RING MATERIAL CARBON STEEL, FILLER MATERIAL GRAPHITE, WINDING MATERIAL STAINLESS STEEL 316, STYLE INNER AND OUTER RING, SHAPE ROUND, INDUSTRY STANDARD ASME B16.20 | QA | EA |  |  |  |  | syaiful | R02 | 2021-01-07 13:15:00 | 2021-01-19 13:02:29
8541330531 | 37840 | GASKET,SPIRAL WOUND | 5330 | Stock | K85 | GEN | TMP | GASKET,SW: IOR;10IN;600;GR;316/316/CS | GASKET: SPIRAL WOUND, PIPE SIZE 10 IN, PRESSURE RATING 600 PSI, INNER RING MATERIAL STAINLESS STEEL 316, OUTER RING MATERIAL CARBON STEEL, FILLER MATERIAL GRAPHITE, WINDING MATERIAL STAINLESS STEEL 316, STYLE INNER AND OUTER RING, SHAPE ROUND, INDUSTRY STANDARD ASME B16.20 | QA | EA |  |  |  |  | syaiful | R02 | 2021-01-07 13:15:00 | 2021-01-19 13:03:01
8541331043 | 37840 | GASKET,SPIRAL WOUND | 5330 | Stock | K85 | GEN | TMP | GASKET,SW: IOR;6IN;150;GR;316/316/316 | GASKET: SPIRAL WOUND, PIPE SIZE 6 IN, PRESSURE RATING 150 PSI, INNER RING MATERIAL STAINLESS STEEL 316, OUTER RING MATERIAL STAINLESS STEEL 316, FILLER MATERIAL GRAPHITE, WINDING MATERIAL STAINLESS STEEL 316, STYLE INNER AND OUTER RING, SHAPE ROUND, INDUSTRY STANDARD ASME B16.20 | QA | EA |  |  |  |  | jayadi | R02 | 2021-01-07 13:15:00 | 2021-02-19 11:18:40
8541331063 | 37840 | GASKET,SPIRAL WOUND | 5330 | Stock | K85 | GEN | TMP | GASKET,SW: IOR;4IN;150;GR;316/316/316 | GASKET: SPIRAL WOUND, PIPE SIZE 4 IN, PRESSURE RATING 150 PSI, INNER RING MATERIAL STAINLESS STEEL 316, OUTER RING MATERIAL STAINLESS STEEL 316, FILLER MATERIAL GRAPHITE, WINDING MATERIAL STAINLESS STEEL 316, STYLE INNER AND OUTER RING, SHAPE ROUND, INDUSTRY STANDARD ASME B16.20 | QA | EA |  |  |  |  | bursah | R02 | 2021-01-07 13:15:00 | 2021-02-02 09:30:12
8541331083 | 37840 | GASKET,SPIRAL WOUND | 5330 | Stock | K85 | GEN | TMP | GASKET,SW: IOR;16IN;150;GR;316/316/316 | GASKET: SPIRAL WOUND, PIPE SIZE 16 IN, PRESSURE RATING 150 PSI, INNER RING MATERIAL STAINLESS STEEL 316, OUTER RING MATERIAL STAINLESS STEEL 316, FILLER MATERIAL GRAPHITE, WINDING MATERIAL STAINLESS STEEL 316, STYLE INNER AND OUTER RING, SHAPE ROUND, INDUSTRY STANDARD ASME B16.20 | QA | EA |  |  |  |  | jayadi | R02 | 2021-01-07 13:15:00 | 2021-02-19 11:19:13
8545010101 | R0943 | GASKET | 0000 | TMP | TMP | GEN | TMP | GASKET: VICTAULIC CPLG 75,77&78;6IN;EPDM | GASKET: TYPE VICTAULIC COUPLING STYLE 75, 77 & 78, SIZE 6 IN, MATERIAL EPDM | QA | EA |  |  |  |  | syaiful | R09 | 2021-01-07 13:15:00 | 2021-11-11 15:36:28
8545010111 | R0943 | GASKET | 0000 | TMP | TMP | GEN | TMP | GASKET: VICTAULIC CPLG 75,77&78;8IN;EPDM | GASKET: TYPE VICTAULIC COUPLING STYLE 75, 77 & 78, SIZE 8 IN, MATERIAL EPDM | QA | EA |  |  |  |  | syaiful | R09 | 2021-01-07 13:15:00 | 2021-11-11 15:36:14
8545010141 | R0943 | GASKET | 0000 | TMP | TMP | GEN | TMP | GASKET: BFLY VALVE;42IN;230-206-105-000 | GASKET: MATERIAL RUBBER, EQUIPMENT NAME BUTTERFLY VALVE, EQUIPMENT TYPE/MODEL 42 IN, MANUFACTURER KEYSTONE, MANUFACTURER REFERENCE 230-206-105-000 | QA | EA |  |  |  |  | akmal | R05 | 2021-01-07 13:15:00 | 2021-09-03 10:48:37
8545020101 | R0945 | GASKET,FLANGE NON-SPIRAL | 5330 | Stock | K85 | GEN | TMP | GASKET,FLG: RF;1/2IN;150;RBR | GASKET: FLANGE NON-SPIRAL, TYPE RAISED FACE, PIPE SIZE 1/2 IN, PRESSURE RATING 150 PSI, MATERIAL RUBBER | QA | EA |  |  |  |  | firman | R05 | 2021-01-07 13:15:00 | 2021-08-26 23:18:43
8545020103 | R0945 | GASKET,FLANGE NON-SPIRAL | 5330 | Stock | K85 | GEN | TMP | GASKET,FLG: FF;43X135X1MM;N-ASB | GASKET: FLANGE NON-SPIRAL, TYPE FULL FACE, MATERIAL NON-ASBESTOS, SPECIFICATION ASME B16.21, INSIDE DIAMETER 43MM, OUTSIDE DIAMETER 135MM, THICKNESS 1MM | QA | EA |  |  |  |  | akmal | R05 | 2021-01-07 13:15:00 | 2021-08-27 20:50:14
8545020121 | R0945 | GASKET,FLANGE NON-SPIRAL | 5330 | Stock | K85 | GEN | TMP | GASKET,FLG: RF;3/4IN;150;RBR | GASKET: FLANGE NON-SPIRAL, TYPE RAISED FACE, PIPE SIZE 3/4 IN, PRESSURE RATING 150 PSI, MATERIAL RUBBER | QA | EA |  |  |  |  | jayadi | R05 | 2021-01-07 13:15:00 | 2021-08-26 23:22:50
8545020141 | R0945 | GASKET,FLANGE NON-SPIRAL | 5330 | Stock | K85 | GEN | TMP | GASKET,FLG: RF;1IN;150;RBR | GASKET: FLANGE NON-SPIRAL, TYPE RAISED FACE, PIPE SIZE 1 IN, PRESSURE RATING 150 PSI, MATERIAL RUBBER | QA | EA |  |  |  |  | firman | R05 | 2021-01-07 13:15:00 | 2021-08-26 23:19:38
8545020151 | R0943 | GASKET | 0000 | TMP | TMP | OEM | TMP | GASKET: YOKE TUBE;SB-12-300;R30866-00-24 | GASKET: TYPE YOKE TUBE, MATERIAL ASBESTOS, EQUIPMENT NAME EXPANDING GATE VALVE, EQUIPMENT TYPE/MODEL SB EXPANDING GATE, 12 IN X 300 PSI, MANUFACTURER TIX-IKS, MANUFACTURER REFERENCE DWG:R30866-00-POS 24, T97-0359 | QA | EA |  |  |  |  | jayadi | R05 | 2021-01-07 13:15:00 | 2021-08-25 11:27:51
8545020161 | R0945 | GASKET,FLANGE NON-SPIRAL | 5330 | Stock | K85 | GEN | TMP | GASKET,FLG: RF;2IN;150;RBR | GASKET: FLANGE NON-SPIRAL, TYPE RAISED FACE, PIPE SIZE 2 IN, PRESSURE RATING 150 PSI, MATERIAL RUBBER | QA | EA |  |  |  |  | jayadi | R05 | 2021-01-07 13:15:00 | 2021-08-26 23:19:46
8545020181 | R0945 | GASKET,FLANGE NON-SPIRAL | 5330 | Stock | K85 | GEN | TMP | GASKET,FLG: FF;2IN;150;RBR | GASKET: FLANGE NON-SPIRAL, TYPE FULL FACE, PIPE SIZE 2 IN, PRESSURE RATING 150 PSI, MATERIAL RUBBER, SPECIFICATION ASME B16.21 | QA | EA |  |  |  |  | firman | R05 | 2021-01-07 13:15:00 | 2021-08-26 23:09:28
8545020201 | R0945 | GASKET,FLANGE NON-SPIRAL | 5330 | Stock | K85 | GEN | TMP | GASKET,FLG: RF;3IN;150;RBR | GASKET: FLANGE NON-SPIRAL, TYPE RAISED FACE, PIPE SIZE 3 IN, PRESSURE RATING 150 PSI, MATERIAL RUBBER | QA | EA |  |  |  |  | jayadi | R05 | 2021-01-07 13:15:00 | 2021-08-26 23:24:02
8545020203 | R0943 | GASKET | 0000 | TMP | TMP | OEM | TMP | GASKET: YOKE TUBE;SB-12-300;R30868-00-24 | GASKET: TYPE YOKE TUBE, MATERIAL ASBESTOS, EQUIPMENT NAME EXPANDING GATE VALVE, EQUIPMENT TYPE/MODEL SB EXPANDING GATE, 12 IN X 300 PSI, MANUFACTURER TIX-IKS, MANUFACTURER REFERENCE DWG:R30868-00-POS 24, T97-0362 | QA | EA |  |  |  |  | jayadi | R05 | 2021-01-07 13:15:00 | 2021-08-25 11:29:14
8545020211 | R0945 | GASKET,FLANGE NON-SPIRAL | 5330 | Stock | K85 | GEN | TMP | GASKET,FLG: FF;30IN;150;9MM;RBR | GASKET: FLANGE NON-SPIRAL, TYPE FULL FACE, PIPE SIZE 30 IN, PRESSURE RATING 150 PSI, MATERIAL RUBBER, SPECIFICATION ASME B16.21, THICKNESS 9MM | QA | EA |  |  |  |  | firman | R05 | 2021-01-07 13:15:00 | 2021-08-26 23:10:05
8545020221 | R0945 | GASKET,FLANGE NON-SPIRAL | 5330 | Stock | K85 | GEN | TMP | GASKET,FLG: FF;4IN;150;RBR | GASKET: FLANGE NON-SPIRAL, TYPE FULL FACE, PIPE SIZE 4 IN, PRESSURE RATING 150 PSI, MATERIAL RUBBER, SPECIFICATION ASME B16.21 | QA | EA |  |  |  |  | firman | R05 | 2021-01-07 13:15:00 | 2021-08-26 23:11:12
8545020241 | R0945 | GASKET,FLANGE NON-SPIRAL | 5330 | Stock | K85 | GEN | TMP | GASKET,FLG: FF;8IN;150;RBR | GASKET: FLANGE NON-SPIRAL, TYPE FULL FACE, PIPE SIZE 8 IN, PRESSURE RATING 150 PSI, MATERIAL RUBBER, SPECIFICATION ASME B16.21 | QA | EA |  |  |  |  | firman | R05 | 2021-01-07 13:15:00 | 2021-08-26 23:12:18
8545020251 | R0943 | GASKET | 0000 | TMP | TMP | OEM | TMP | GASKET: YOKE TUBE;EB-12-600;R30871-00-29 | GASKET: TYPE YOKE TUBE, MATERIAL ASBESTOS, EQUIPMENT NAME EXPANDING GATE VALVE, EQUIPMENT TYPE/MODEL EB EXPANDING GATE, 12 IN X 600 PSI, MANUFACTURER TIX-IKS, MANUFACTURER REFERENCE DWG:R30871-00-POS 29, T97-0354 | QA | EA |  |  |  |  | jayadi | R05 | 2021-01-07 13:15:00 | 2021-08-25 11:30:23
8545020261 | R0945 | GASKET,FLANGE NON-SPIRAL | 5330 | Stock | K85 | GEN | TMP | GASKET,FLG: RF;10IN;150;RBR | GASKET: FLANGE NON-SPIRAL, TYPE RAISED FACE, PIPE SIZE 10 IN, PRESSURE RATING 150 PSI, MATERIAL RUBBER, SPECIFICATION ASME B16.21 | QA | EA |  |  |  |  | jayadi | R05 | 2021-01-07 13:15:00 | 2021-08-26 16:23:31
8545020263 | R0943 | GASKET | 0000 | TMP | TMP | GEN | TMP | GASKET: ASB;ST7A0544-P1 | GASKET: MATERIAL ASBESTOS, EQUIPMENT NAME STEAM TURBINE, EQUIPMENT TYPE/MODEL ST-100, EQUIPMENT SERIAL NUMBER K1E69011G1, MANUFACTURER FUJI ELECTRIC, MANUFACTURER REFERENCE DWG:ST7A0544-POS 1 | QA | EA |  |  |  |  | jayadi | R05 | 2021-01-07 13:15:00 | 2021-09-03 10:49:59
8545020271 | R0945 | GASKET,FLANGE NON-SPIRAL | 5330 | Stock | K85 | GEN | TMP | GASKET,FLG: RF;6IN;150;M798-899158-P323 | GASKET: FLANGE NON-SPIRAL, TYPE RAISED FACE, PIPE SIZE 6 IN, PRESSURE RATING 150 PSI, MATERIAL ASBESTOS, INSIDE DIAMETER 170MM, OUTSIDE DIAMETER 220MM, THICKNESS 1.5MM, EQUIPMENT NAME GENERATOR, EQUIPMENT TYPE/MODEL FTLRI544/63-2, MANUFACTURER FUJI ELECTRIC, MANUFACTURER REFERENCE DWG:M798-899158-POS 323, REF NO.214 | QA | EA |  |  |  |  | jayadi | R05 | 2021-01-07 13:15:00 | 2021-08-26 14:59:11
8545020283 | R0943 | GASKET | 0000 | TMP | TMP | GEN | TMP | GASKET: 97X103X3MM;PTFE;KU58-0125A-SLB | GASKET: SIZE 97MM ID X 103MM OD X 3MM THK, MATERIAL PTFE, SHAPE ROUND, MANUFACTURER FUJI ELECTRIC, MANUFACTURER REFERENCE DWG:KU58-0125A-SLB, 03Z-G02-00020988 | QA | EA |  |  |  |  | bursah | R05 | 2021-01-07 13:15:00 | 2021-08-28 21:16:11
8545020293 | R0943 | GASKET | 0000 | TMP | TMP | OEM | TMP | GASKET: 127X133X3MM;PTFE;KU58-0125A-SLB | GASKET: SIZE 127MM ID X 133MM OD X 3MM THK, MATERIAL PTFE, SHAPE ROUND, MANUFACTURER FUJI ELECTRIC, MANUFACTURER REFERENCE DWG:KU58-0125A-SLB, 03Z-G02-00021308 | QA | EA |  |  |  |  | bursah | R05 | 2021-01-07 13:15:00 | 2021-09-28 20:53:03
8545020303 | R0943 | GASKET | 0000 | TMP | TMP | GEN | TMP | GASKET: 135X155X1MM;ASB;KU58-0125A-SLB | GASKET: SIZE 135MM ID X 155MM OD X 1MM THK, MATERIAL ASBESTOS, SHAPE CIRCULAR, MANUFACTURER FUJI ELECTRIC, MANUFACTURER REFERENCE DWG:KU58-0125A-POS SLB, 03Z-G02-00131370 | QA | EA |  |  |  |  | bursah | R05 | 2021-01-07 13:15:00 | 2021-08-28 21:15:05
8545020313 | R0945 | GASKET,FLANGE NON-SPIRAL | 5330 | Stock | K85 | GEN | TMP | GASKET,FLG: FF;35X125X1MM;N-ASB | GASKET: FLANGE NON-SPIRAL, TYPE FULL FACE, MATERIAL NON-ASBESTOS, SPECIFICATION ASME B16.21, INSIDE DIAMETER 35MM, OUTSIDE DIAMETER 125MM, THICKNESS 1MM | QA | EA |  |  |  |  | firman | R05 | 2021-01-07 13:15:00 | 2021-08-29 20:47:22
8545020323 | R0945 | GASKET,FLANGE NON-SPIRAL | 5330 | Stock | K85 | GEN | TMP | GASKET,FLG: FF;22X95X1MM;N-ASB | GASKET: FLANGE NON-SPIRAL, TYPE FULL FACE, MATERIAL NON-ASBESTOS, SPECIFICATION ASME B16.21, INSIDE DIAMETER 22MM, OUTSIDE DIAMETER 95MM, THICKNESS 1MM | QA | EA |  |  |  |  | firman | R05 | 2021-01-07 13:15:00 | 2021-08-29 20:46:59
8545020333 | R0945 | GASKET,FLANGE NON-SPIRAL | 5330 | Stock | K85 | GEN | TMP | GASKET,FLG: FF;43X135X1MM;N-ASB | GASKET: FLANGE NON-SPIRAL, TYPE FULL FACE, MATERIAL NON-ASBESTOS, SPECIFICATION ASME B16.21, INSIDE DIAMETER 43MM, OUTSIDE DIAMETER 135MM, THICKNESS 1MM | QA | EA |  |  |  |  | firman | R05 | 2021-01-07 13:15:00 | 2021-10-06 10:46:54
8545020343 | R0945 | GASKET,FLANGE NON-SPIRAL | 5330 | Stock | K85 | GEN | TMP | GASKET,FLG: FF;49X129X1MM;N-ASB | GASKET: FLANGE NON-SPIRAL, TYPE FULL FACE, MATERIAL NON-ASBESTOS, SPECIFICATION ASME B16.21, INSIDE DIAMETER 49MM, OUTSIDE DIAMETER 129MM, THICKNESS 1MM | QA | EA |  |  |  |  | akmal | R05 | 2021-01-07 13:15:00 | 2021-10-06 10:34:44
8545020351 | R0945 | GASKET,FLANGE NON-SPIRAL | 5330 | Stock | K85 | GEN | TMP | GASKET,FLG: AIR COOLER;M798-899158-P185 | GASKET: FLANGE NON-SPIRAL, TYPE RAISED FACE, MATERIAL ASBESTOS, USAGE DESIGN AIR COOLER, EQUIPMENT NAME GENERATOR, EQUIPMENT TYPE/MODEL FTLRI544/63-2, MANUFACTURER FUJI ELECTRIC, MANUFACTURER REFERENCE DWG:M798-899158-POS 185, REF NO.125 | QA | EA |  |  |  |  | jayadi | R05 | 2021-01-07 13:15:00 | 2021-10-06 12:18:57
8545020363 | R1914 | SLEEVE,SHAFT | 0000 | TMP | TMP | GEN | TMP | SLEEVE,SHAFT: SS316 | SLEEVE: SHAFT, MATERIAL STAINLESS STEEL 316, USAGE DESIGN CANNED MOTOR PUMP, MANUFACTURER NIKKISOCO, MANUFACTURER REFERENCE 03M-S30-0001A | CAT | EA |  |  |  |  | bursah | R13 | 2021-01-07 13:15:00 | 2021-11-17 16:36:32
8545020373 | R0945 | GASKET,FLANGE NON-SPIRAL | 5330 | Stock | K85 | GEN | TMP | GASKET,FLG: FF;285X419X3MM;ASB | GASKET: FLANGE NON-SPIRAL, TYPE FULL FACE, MATERIAL ASBESTOS, SPECIFICATION ASME B16.21, INSIDE DIAMETER 285MM, OUTSIDE DIAMETER 419MM, THICKNESS 3MM | QA | EA |  |  |  |  | firman | R05 | 2021-01-07 13:15:00 | 2021-08-27 20:53:53
8545020391 | R0945 | GASKET,FLANGE NON-SPIRAL | 5330 | Stock | K85 | GEN | TMP | GASKET,FLG: RF;3/4IN;150;ASB;NO.195 | GASKET: FLANGE NON-SPIRAL, TYPE RAISED FACE, PIPE SIZE 3/4 IN, PRESSURE RATING 150 PSI, MATERIAL ASBESTOS, MANUFACTURER FUJI ELECTRIC, MANUFACTURER REFERENCE REF NO.195 | QA | EA |  |  |  |  | jayadi | R05 | 2021-01-07 13:15:00 | 2021-08-26 23:21:50
8545020401 | R0945 | GASKET,FLANGE NON-SPIRAL | 5330 | Stock | K85 | GEN | TMP | GASKET,FLG: RF;4IN;150;ASB;NO.196 | GASKET: FLANGE NON-SPIRAL, TYPE RAISED FACE, PIPE SIZE 4 IN, PRESSURE RATING 150 PSI, MATERIAL ASBESTOS, MANUFACTURER FUJI ELECTRIC, MANUFACTURER REFERENCE REF NO.196 | QA | EA |  |  |  |  | dzikri | R05 | 2021-01-07 13:15:00 | 2021-08-27 20:38:52
8545020411 | R0945 | GASKET,FLANGE NON-SPIRAL | 5330 | Stock | K85 | GEN | TMP | GASKET,FLG: RF;3/4IN;150;ST799628-P197 | GASKET: FLANGE NON-SPIRAL, TYPE RAISED FACE, PIPE SIZE 3/4 IN, PRESSURE RATING 150 PSI, MATERIAL ASBESTOS, INSIDE DIAMETER 28MM, OUTSIDE DIAMETER 64MM, THICKNESS 1.5MM, EQUIPMENT NAME STEAM TURBINE, EQUIPMENT TYPE/MODEL ST-100, EQUIPMENT SERIAL NUMBER K1E69011G1, MANUFACTURER FUJI ELECTRIC, MANUFACTURER REFERENCE DWG:ST799628-POS 197, REF NO.197 | QA | EA |  |  |  |  | akmal | R05 | 2021-01-07 13:15:00 | 2021-08-26 15:14:14
8545020433 | R0945 | GASKET,FLANGE NON-SPIRAL | 5330 | Stock | K85 | GEN | TMP | GASKET,FLG: RF;3IN;150;ASB;NO.200 | GASKET: FLANGE NON-SPIRAL, TYPE RAISED FACE, PIPE SIZE 3 IN, PRESSURE RATING 150 PSI, MATERIAL ASBESTOS, MANUFACTURER FUJI ELECTRIC, MANUFACTURER REFERENCE REF NO.200 | QA | EA |  |  |  |  | jayadi | R05 | 2021-01-07 13:15:00 | 2021-08-26 23:23:28
8545020451 | R0945 | GASKET,FLANGE NON-SPIRAL | 5330 | Stock | K85 | GEN | TMP | GASKET,FLG: RF;3IN;150;ASB;NO.202 | GASKET: FLANGE NON-SPIRAL, TYPE RAISED FACE, PIPE SIZE 3 IN, PRESSURE RATING 150 PSI, MATERIAL ASBESTOS, MANUFACTURER FUJI ELECTRIC, MANUFACTURER REFERENCE REF NO.202 | QA | EA |  |  |  |  | jayadi | R05 | 2021-01-07 13:15:00 | 2021-08-26 23:23:51
8545020461 | R0945 | GASKET,FLANGE NON-SPIRAL | 5330 | Stock | K85 | GEN | TMP | GASKET,FLG: RF;2IN;150;ASB;NO.204 | GASKET: FLANGE NON-SPIRAL, TYPE RAISED FACE, PIPE SIZE 2 IN, PRESSURE RATING 150 PSI, MATERIAL ASBESTOS, MANUFACTURER FUJI ELECTRIC, MANUFACTURER REFERENCE REF NO.204 | QA | EA |  |  |  |  | firman | R05 | 2021-01-07 13:15:00 | 2021-08-26 16:21:04
8545020471 | R0945 | GASKET,FLANGE NON-SPIRAL | 5330 | Stock | K85 | GEN | TMP | GASKET,FLG: RF;3/4IN;150;ASB;NO.209 | GASKET: FLANGE NON-SPIRAL, TYPE RAISED FACE, PIPE SIZE 3/4 IN, PRESSURE RATING 150 PSI, MATERIAL ASBESTOS, MANUFACTURER FUJI ELECTRIC, MANUFACTURER REFERENCE REF NO.209 | QA | EA |  |  |  |  | jayadi | R05 | 2021-01-07 13:15:00 | 2021-08-26 23:27:49
8545020481 | R0945 | GASKET,FLANGE NON-SPIRAL | 5330 | Stock | K85 | GEN | TMP | GASKET,FLG: RF;1IN;150;ASB;NO.212 | GASKET: FLANGE NON-SPIRAL, TYPE RAISED FACE, PIPE SIZE 1 IN, PRESSURE RATING 150 PSI, MATERIAL ASBESTOS, MANUFACTURER FUJI ELECTRIC, MANUFACTURER REFERENCE REF NO.212 | QA | EA |  |  |  |  | akmal | R05 | 2021-01-07 13:15:00 | 2021-08-26 16:15:44
8545020491 | R0945 | GASKET,FLANGE NON-SPIRAL | 5330 | Stock | K85 | GEN | TMP | GASKET,FLG: RF;3/4IN;150;ASB;NO.125 | GASKET: FLANGE NON-SPIRAL, TYPE RAISED FACE, PIPE SIZE 3/4 IN, PRESSURE RATING 150 PSI, MATERIAL ASBESTOS, MANUFACTURER FUJI ELECTRIC, MANUFACTURER REFERENCE REF NO.125 | QA | EA |  |  |  |  | jayadi | R05 | 2021-01-07 13:15:00 | 2021-08-26 23:21:22
8545020501 | R0945 | GASKET,FLANGE NON-SPIRAL | 5330 | Stock | K85 | GEN | TMP | GASKET,FLG: RF;3/4IN;150;ST799628-P217 | GASKET: FLANGE NON-SPIRAL, TYPE RAISED FACE, PIPE SIZE 3/4 IN, PRESSURE RATING 150 PSI, MATERIAL ASBESTOS, INSIDE DIAMETER 28MM, OUTSIDE DIAMETER 63MM, THICKNESS 1.5MM, EQUIPMENT NAME STEAM TURBINE, EQUIPMENT TYPE/MODEL ST-100, EQUIPMENT SERIAL NUMBER K1E69011G1, MANUFACTURER FUJI ELECTRIC, MANUFACTURER REFERENCE DWG:ST799628-POS 217, REF NO.217 | QA | EA |  |  |  |  | jayadi | R05 | 2021-01-07 13:15:00 | 2021-08-29 19:53:04
8545020511 | R0945 | GASKET,FLANGE NON-SPIRAL | 5330 | Stock | K85 | GEN | TMP | GASKET,FLG: RF;3/4IN;150;ASB;NO.219 | GASKET: FLANGE NON-SPIRAL, TYPE RAISED FACE, PIPE SIZE 3/4 IN, PRESSURE RATING 150 PSI, MATERIAL ASBESTOS, MANUFACTURER FUJI ELECTRIC, MANUFACTURER REFERENCE REF NO.219 | QA | EA |  |  |  |  | jayadi | R05 | 2021-01-07 13:15:00 | 2021-08-26 23:22:15
8545020521 | R0945 | GASKET,FLANGE NON-SPIRAL | 5330 | Stock | K85 | GEN | TMP | GASKET,FLG: RF;3/4IN;150;ST799628-P222 | GASKET: FLANGE NON-SPIRAL, TYPE RAISED FACE, PIPE SIZE 3/4 IN, PRESSURE RATING 150 PSI, MATERIAL ASBESTOS, INSIDE DIAMETER 28MM, OUTSIDE DIAMETER 63MM, THICKNESS 1.5MM, EQUIPMENT NAME STEAM TURBINE, EQUIPMENT TYPE/MODEL ST-100, EQUIPMENT SERIAL NUMBER K1E69011G1, MANUFACTURER FUJI ELECTRIC, MANUFACTURER REFERENCE DWG:ST799628-POS 222, REF NO.222 | QA | EA |  |  |  |  | syaiful | R05 | 2021-01-07 13:15:00 | 2021-08-26 15:12:12
8545020531 | R0945 | GASKET,FLANGE NON-SPIRAL | 5330 | Stock | K85 | GEN | TMP | GASKET,FLG: RF;3/4IN;150;ST799628-P223 | GASKET: FLANGE NON-SPIRAL, TYPE RAISED FACE, PIPE SIZE 3/4 IN, PRESSURE RATING 150 PSI, MATERIAL ASBESTOS, INSIDE DIAMETER 28MM, OUTSIDE DIAMETER 63MM, THICKNESS 1.5MM, EQUIPMENT NAME STEAM TURBINE, EQUIPMENT TYPE/MODEL ST-100, EQUIPMENT SERIAL NUMBER K1E69011G1, MANUFACTURER FUJI ELECTRIC, MANUFACTURER REFERENCE DWG:ST799628-POS 223, REF NO.223 | QA | EA |  |  |  |  | syaiful | R05 | 2021-01-07 13:15:00 | 2021-08-26 15:20:41
8545020541 | R0945 | GASKET,FLANGE NON-SPIRAL | 5330 | Stock | K85 | GEN | TMP | GASKET,FLG: RF;3/4IN;150;ASB;NO.226 | GASKET: FLANGE NON-SPIRAL, TYPE RAISED FACE, PIPE SIZE 3/4 IN, PRESSURE RATING 150 PSI, MATERIAL ASBESTOS, MANUFACTURER FUJI ELECTRIC, MANUFACTURER REFERENCE REF NO.226 | QA | EA |  |  |  |  | jayadi | R05 | 2021-01-07 13:15:00 | 2021-08-26 23:22:23
8545020551 | R0945 | GASKET,FLANGE NON-SPIRAL | 5330 | Stock | K85 | GEN | TMP | GASKET,FLG: RF;3/4IN;150;ASB;NO.227 | GASKET: FLANGE NON-SPIRAL, TYPE RAISED FACE, PIPE SIZE 3/4 IN, PRESSURE RATING 150 PSI, MATERIAL ASBESTOS, MANUFACTURER FUJI ELECTRIC, MANUFACTURER REFERENCE REF NO.227 | QA | EA |  |  |  |  | jayadi | R05 | 2021-01-07 13:15:00 | 2021-08-26 23:22:33
8545020561 | R0945 | GASKET,FLANGE NON-SPIRAL | 5330 | Stock | K85 | GEN | TMP | GASKET,FLG: RF;4IN;150;ASB;NO.229 | GASKET: FLANGE NON-SPIRAL, TYPE RAISED FACE, PIPE SIZE 4 IN, PRESSURE RATING 150 PSI, MATERIAL ASBESTOS, MANUFACTURER FUJI ELECTRIC, MANUFACTURER REFERENCE REF NO.229 | QA | EA |  |  |  |  | jayadi | R05 | 2021-01-07 13:15:00 | 2021-08-26 23:24:23
8545020571 | R0945 | GASKET,FLANGE NON-SPIRAL | 5330 | Stock | K85 | GEN | TMP | GASKET,FLG: RF;4IN;150;ASB;NO.230 | GASKET: FLANGE NON-SPIRAL, TYPE RAISED FACE, PIPE SIZE 4 IN, PRESSURE RATING 150 PSI, MATERIAL ASBESTOS, MANUFACTURER FUJI ELECTRIC, MANUFACTURER REFERENCE REF NO.230 | QA | EA |  |  |  |  | jayadi | R05 | 2021-01-07 13:15:00 | 2021-08-26 23:24:32
8545020581 | R0945 | GASKET,FLANGE NON-SPIRAL | 5330 | Stock | K85 | GEN | TMP | GASKET,FLG: RF;2IN;150;ASB;NO.233 | GASKET: FLANGE NON-SPIRAL, TYPE RAISED FACE, PIPE SIZE 2 IN, PRESSURE RATING 150 PSI, MATERIAL ASBESTOS, MANUFACTURER FUJI ELECTRIC, MANUFACTURER REFERENCE REF NO.233 | QA | EA |  |  |  |  | jayadi | R05 | 2021-01-07 13:15:00 | 2021-08-26 16:21:04
8545020591 | R0945 | GASKET,FLANGE NON-SPIRAL | 5330 | Stock | K85 | GEN | TMP | GASKET,FLG: RF;3IN;150;ASB;ST799628-P236 | GASKET: FLANGE NON-SPIRAL, TYPE RAISED FACE, PIPE SIZE 3 IN, PRESSURE RATING 150 PSI, MATERIAL ASBESTOS, INSIDE DIAMETER 90MM, OUTSIDE DIAMETER 134MM, THICKNESS 1.5MM, EQUIPMENT NAME STEAM TURBINE, EQUIPMENT TYPE/MODEL ST-100, EQUIPMENT SERIAL NUMBER K1E69011G1, MANUFACTURER FUJI ELECTRIC, MANUFACTURER REFERENCE DWG:ST799628-POS 236, REF NO.236 | QA | EA |  |  |  |  | firman | R05 | 2021-01-07 13:15:00 | 2021-08-26 15:22:20
8545020601 | R0945 | GASKET,FLANGE NON-SPIRAL | 5330 | Stock | K85 | GEN | TMP | GASKET,FLG: RF;3/4IN;150;ST799628-P239 | GASKET: FLANGE NON-SPIRAL, TYPE RAISED FACE, PIPE SIZE 3/4 IN, PRESSURE RATING 150 PSI, MATERIAL ASBESTOS, INSIDE DIAMETER 28MM, OUTSIDE DIAMETER 56MM, THICKNESS 1.5MM, EQUIPMENT NAME STEAM TURBINE, EQUIPMENT TYPE/MODEL ST-100, EQUIPMENT SERIAL NUMBER K1E69011G1, MANUFACTURER FUJI ELECTRIC, MANUFACTURER REFERENCE DWG:ST799628-POS 239, REF NO.239 | QA | EA |  |  |  |  | syaiful | R05 | 2021-01-07 13:15:00 | 2021-08-26 14:56:32
8545020611 | R0945 | GASKET,FLANGE NON-SPIRAL | 5330 | Stock | K85 | GEN | TMP | GASKET,FLG: RF;8IN;150;ASB;ST799628-P241 | GASKET: FLANGE NON-SPIRAL, TYPE RAISED FACE, PIPE SIZE 8 IN, PRESSURE RATING 150 PSI, MATERIAL ASBESTOS, EQUIPMENT NAME STEAM TURBINE, EQUIPMENT TYPE/MODEL ST-100, EQUIPMENT SERIAL NUMBER K1E69011G1, MANUFACTURER FUJI ELECTRIC, MANUFACTURER REFERENCE DWG:ST799628-POS 241, REF NO.241 | QA | EA |  |  |  |  | jayadi | R05 | 2021-01-07 13:15:00 | 2021-08-29 19:56:32
8545020621 | R1443 | O-RING | 5331 | Stock | K85 | GEN | TMP | O-RING: 104.4X3.1MM;G105;ST799628-P156 | O-RING: INSIDE DIAMETER 104.4MM, OUTSIDE DIAMETER 110.6MM, WIDTH 3.1MM, MATERIAL NBR, INDUSTRY STANDARD JIS B2401-G105, EQUIPMENT NAME STEAM TURBINE, EQUIPMENT TYPE/MODEL ST-100, EQUIPMENT SERIAL NUMBER K1E69011G1, MANUFACTURER FUJI ELECTRIC, MANUFACTURER REFERENCE DWG:ST799628-POS 156 | QA | EA |  |  |  |  | akmal | R04 | 2021-01-07 13:15:00 | 2021-08-22 15:57:29
8545020631 | R1443 | O-RING | 5331 | Stock | K85 | GEN | TMP | O-RING: 64.6X5.7MM;NBR;P65;ST215944-P8 | O-RING: TYPE EMERGENCY TRIP DEVICE, INSIDE DIAMETER 64.6MM, OUTSIDE DIAMETER 76MM, WIDTH 5.7MM, MATERIAL NBR, INDUSTRY STANDARD JIS B2401-P65, EQUIPMENT NAME STEAM TURBINE, EQUIPMENT TYPE/MODEL ST-100, EQUIPMENT SERIAL NUMBER K1E69011G1, MANUFACTURER FUJI ELECTRIC, MANUFACTURER REFERENCE DWG:ST215944-POS 8, DWG:CST207400-POS 8 | QA | EA |  |  |  |  | akmal | R04 | 2021-01-07 13:15:00 | 2021-07-31 16:07:24
8545020641 | R1443 | O-RING | 5331 | Stock | K85 | GEN | TMP | O-RING: 11.8X2.4MM;P12-1A;ST799628-P160 | O-RING: INSIDE DIAMETER 11.8MM, OUTSIDE DIAMETER 16.6MM, WIDTH 2.4MM, MATERIAL NBR, INDUSTRY STANDARD JIS B2401-P12-1A, EQUIPMENT NAME STEAM TURBINE, EQUIPMENT TYPE/MODEL ST-100, EQUIPMENT SERIAL NUMBER K1E69011G1, MANUFACTURER FUJI ELECTRIC, MANUFACTURER REFERENCE DWG:ST799628-POS 160 | QA | EA |  |  |  |  | aa52LvePHS | R06 | 2021-01-07 13:15:00 | 2021-10-06 16:33:09
8545020651 | R1443 | O-RING | 5331 | Stock | K85 | GEN | TMP | O-RING: 179.3X5.7MM;NBR;G180;REF NO.99 | O-RING: INSIDE DIAMETER 179.3MM, OUTSIDE DIAMETER 190.7MM, WIDTH 5.7MM, MATERIAL NBR, INDUSTRY STANDARD JIS B2401-G180, MANUFACTURER REFERENCE REF NO.99 | QA | EA |  |  |  |  | akmal | R04 | 2021-01-07 13:15:00 | 2021-08-22 15:57:37
8545020661 | R0945 | GASKET,FLANGE NON-SPIRAL | 5330 | Stock | K85 | GEN | TMP | GASKET,FLG: RF;8IN;150;ASB;ST799628-P252 | GASKET: FLANGE NON-SPIRAL, TYPE RAISED FACE, PIPE SIZE 8 IN, PRESSURE RATING 150 PSI, MATERIAL ASBESTOS, EQUIPMENT NAME STEAM TURBINE, EQUIPMENT TYPE/MODEL ST-100, EQUIPMENT SERIAL NUMBER K1E69011G1, MANUFACTURER FUJI ELECTRIC, MANUFACTURER REFERENCE DWG:ST799628-POS 252, REF NO.252 | QA | EA |  |  |  |  | jayadi | R05 | 2021-01-07 13:15:00 | 2021-08-26 14:58:58
8545020671 | R0945 | GASKET,FLANGE NON-SPIRAL | 5330 | Stock | K85 | GEN | TMP | GASKET,FLG: RF;8IN;150;ASB;ST799628-P253 | GASKET: FLANGE NON-SPIRAL, TYPE RAISED FACE, PIPE SIZE 8 IN, PRESSURE RATING 150 PSI, MATERIAL ASBESTOS, EQUIPMENT NAME STEAM TURBINE, EQUIPMENT TYPE/MODEL ST-100, EQUIPMENT SERIAL NUMBER K1E69011G1, MANUFACTURER FUJI ELECTRIC, MANUFACTURER REFERENCE DWG:ST799628-POS 253, REF NO.253 | QA | EA |  |  |  |  | jayadi | R05 | 2021-01-07 13:15:00 | 2021-08-29 19:57:10
8545020681 | R1811 | SCREW,MACHINE | 0000 | TMP | TMP | GEN | TMP | SCREW: | SCREW: MACHINE, DIAMETER M8, LENGTH 18MM, THREADS 1.25MM METRIC, HEAD HEXAGON, MATERIAL ALLOY STEEL, SPECIFICATION ASTM A193, GRADE B7, SPECIAL FEATURES BLACK OXIDE, MANUFACTURER FUJI ELECTRIC, MANUFACTURER REFERENCE ITEM NO.42 | CAT | EA |  |  |  |  | bursah | R13 | 2021-07-13 00:56:25 | 2021-09-27 10:14:41
8545020703 | R0945 | GASKET,FLANGE NON-SPIRAL | 5330 | Stock | K85 | GEN | TMP | GASKET,FLG: FF;139X270X3MM;ASB | GASKET: FLANGE NON-SPIRAL, TYPE FULL FACE, MATERIAL ASBESTOS, SPECIFICATION ASME B16.21, INSIDE DIAMETER 139MM, OUTSIDE DIAMETER 270MM, THICKNESS 3MM | QA | EA |  |  |  |  | firman | R05 | 2021-01-07 13:15:00 | 2021-08-27 20:54:37
8545020713 | R0945 | GASKET,FLANGE NON-SPIRAL | 5330 | Stock | K85 | GEN | TMP | GASKET,FLG: RF;8IN;150;220X310XASB | GASKET: FLANGE NON-SPIRAL, TYPE RAISED FACE, PIPE SIZE 8 IN, PRESSURE RATING 150 PSI, MATERIAL ASBESTOS, INSIDE DIAMETER 220MM, OUTSIDE DIAMETER 310MM, THICKNESS 1.5MM | QA | EA |  |  |  |  | jayadi | R05 | 2021-01-07 13:15:00 | 2021-08-26 23:30:49
8545020723 | R0945 | GASKET,FLANGE NON-SPIRAL | 5330 | Stock | K85 | GEN | TMP | GASKET,FLG: FF;218X344X1.5MM;ASB | GASKET: FLANGE NON-SPIRAL, TYPE FULL FACE, MATERIAL ASBESTOS, SPECIFICATION ASME B16.21, INSIDE DIAMETER 218MM, OUTSIDE DIAMETER 344MM, THICKNESS 1.5MM | QA | EA |  |  |  |  | bursah | R05 | 2021-01-07 13:15:00 | 2021-08-27 20:55:49
8545020733 | R0945 | GASKET,FLANGE NON-SPIRAL | 5330 | Stock | K85 | GEN | TMP | GASKET,FLG: FF;20IN;150;ASB | GASKET: FLANGE NON-SPIRAL, TYPE FULL FACE, PIPE SIZE 20 IN, PRESSURE RATING 150 PSI, MATERIAL ASBESTOS, SPECIFICATION ASME B16.21, THICKNESS 3MM | QA | EA |  |  |  |  | firman | R05 | 2021-01-07 13:15:00 | 2021-08-27 20:42:30
8545020741 | R0945 | GASKET,FLANGE NON-SPIRAL | 5330 | Stock | K85 | GEN | TMP | GASKET,FLG: FF;5IN;150;141X250 | GASKET: FLANGE NON-SPIRAL, TYPE FULL FACE, PIPE SIZE 5 IN, PRESSURE RATING 150 PSI, MATERIAL ASBESTOS, SPECIFICATION ASME B16.21, INSIDE DIAMETER 141MM, OUTSIDE DIAMETER 250MM, THICKNESS 1.5MM, EQUIPMENT NAME GENERATOR, EQUIPMENT TYPE/MODEL FTLRI544/63-2, MANUFACTURER FUJI ELECTRIC, MANUFACTURER REFERENCE DWG:M798-899158-POS 61, REF NO.48 | QA | EA |  |  |  |  | syaiful | R05 | 2021-01-07 13:15:00 | 2021-08-29 19:43:19
8545020753 | R0943 | GASKET | 0000 | TMP | TMP | GEN | TMP | GASKET: 16X21X2.5MM;PTFE;KU58-0125A-SLB | GASKET: TYPE O-RING, SIZE 16MM ID X 21MM OD X 2.5MM THK, MATERIAL PTFE, SHAPE ROUND, MANUFACTURER FUJI ELECTRIC, MANUFACTURER REFERENCE DWG:KU58-0125A-SLB, 03Z-G02-00010158 | QA | EA |  |  |  |  | bursah | R05 | 2021-01-07 13:15:00 | 2021-08-28 21:16:11
8545020761 | R0945 | GASKET,FLANGE NON-SPIRAL | 5330 | Stock | K85 | GEN | TMP | GASKET,FLG: FF;1-1/2IN;M798-899158-P56 | GASKET: FLANGE NON-SPIRAL, TYPE FULL FACE, PIPE SIZE 1-1/2 IN, PRESSURE RATING 150 PSI, MATERIAL ASBESTOS, USAGE DESIGN BEARING STAND (B), EQUIPMENT NAME GENERATOR, EQUIPMENT TYPE/MODEL FTLRI544/63-2, MANUFACTURER FUJI ELECTRIC, MANUFACTURER REFERENCE DWG:M798-5D9617-POS 31, DWG:M798-899158-POS 56 | QA | EA |  |  |  |  | firman | R05 | 2021-01-07 13:15:00 | 2021-08-29 19:43:35
8545020781 | R0945 | GASKET,FLANGE NON-SPIRAL | 5330 | Stock | K85 | GEN | TMP | GASKET,FLG: FF;1IN;5K;M798-899158-P203 | GASKET: FLANGE NON-SPIRAL, TYPE FULL FACE, PIPE SIZE 1 IN, PRESSURE RATING JIS 5K, MATERIAL ASBESTOS, SPECIFICATION ASME B16.21, INSIDE DIAMETER 35MM, OUTSIDE DIAMETER 95MM, THICKNESS 1.5MM, EQUIPMENT NAME GENERATOR, EQUIPMENT TYPE/MODEL FTLRI544/63-2, MANUFACTURER FUJI ELECTRIC, MANUFACTURER REFERENCE DWG:M798-899158-POS 203, REF NO.136 | QA | EA |  |  |  |  | jayadi | R05 | 2021-01-07 13:15:00 | 2021-08-26 11:40:02
8545020791 | R0945 | GASKET,FLANGE NON-SPIRAL | 5330 | Stock | K85 | GEN | TMP | GASKET,FLG: FF;4IN;150;M798-899158-P308 | GASKET: FLANGE NON-SPIRAL, TYPE FULL FACE, PIPE SIZE 4 IN, PRESSURE RATING 150 PSI, MATERIAL ASBESTOS, SPECIFICATION ASME B16.21, INSIDE DIAMETER 115MM, OUTSIDE DIAMETER 160MM, THICKNESS 1.5MM, EQUIPMENT NAME GENERATOR, EQUIPMENT TYPE/MODEL FTLRI544/63-2, MANUFACTURER FUJI ELECTRIC, MANUFACTURER REFERENCE DWG:M798-899158-POS 308, REF NO.203 | QA | EA |  |  |  |  | syaiful | R05 | 2021-01-07 13:15:00 | 2021-08-29 19:44:09
8545020801 | R0945 | GASKET,FLANGE NON-SPIRAL | 5330 | Stock | K85 | GEN | TMP | GASKET,FLG: RF;1-1/2IN;M798-899158-P311 | GASKET: FLANGE NON-SPIRAL, TYPE RAISED FACE, PIPE SIZE 1-1/2 IN, PRESSURE RATING 150 PSI, MATERIAL ASBESTOS, INSIDE DIAMETER 50MM, OUTSIDE DIAMETER 90MM, THICKNESS 1.5MM, EQUIPMENT NAME GENERATOR, EQUIPMENT TYPE/MODEL FTLRI504/58-2, MANUFACTURER FUJI ELECTRIC, MANUFACTURER REFERENCE DWG:M798-899158-POS 311, REF NO.206 | QA | EA |  |  |  |  | jayadi | R05 | 2021-01-07 13:15:00 | 2021-08-29 19:44:30
8545020811 | R0945 | GASKET,FLANGE NON-SPIRAL | 5330 | Stock | K85 | GEN | TMP | GASKET,FLG: RF;5IN;150;M798-899158-P309 | GASKET: FLANGE NON-SPIRAL, TYPE RAISED FACE, PIPE SIZE 5 IN, PRESSURE RATING 150 PSI, MATERIAL ASBESTOS, INSIDE DIAMETER 140MM, OUTSIDE DIAMETER 190MM, THICKNESS 1.5MM, EQUIPMENT NAME GENERATOR, EQUIPMENT TYPE/MODEL FTLRI544/63-2, MANUFACTURER FUJI ELECTRIC, MANUFACTURER REFERENCE DWG:M798-899158-POS 309, REF NO.204 | QA | EA |  |  |  |  | jayadi | R05 | 2021-01-07 13:15:00 | 2021-08-29 19:44:41
8545020843 | R1826 | SEAL | 0000 | TMP | TMP | GEN | TMP | SEAL: | SEAL: TYPE KIT , USAGE DESIGN #32.22 ,11-26/STGS AUUE | CAT | SET |  |  |  |  | 2zAOHdDtW9 | R14 | 2021-01-07 13:15:00 | 2021-12-07 11:47:49
8545020853 | R0949 | GASKET SET | 0000 | TMP | TMP | GEN | TMP | GASKET SET: CYL HEAD;6V92TA;05199673 | GASKET SET: TYPE CYLINDER HEAD O/H, EQUIPMENT NAME DIESEL ENGINE, EQUIPMENT TYPE/MODEL 6V-92TA, MANUFACTURER DETROIT, MANUFACTURER REFERENCE 05199673 | QA | EA |  |  |  |  | syaiful | R09 | 2021-01-07 13:15:00 | 2021-09-03 20:59:45
8545020873 | R0943 | GASKET | 0000 | TMP | TMP | GEN | TMP | GASKET: REC;1X160X270MM;ASB | GASKET: SIZE 1MM THK X 160MM W X 270MM LG, MATERIAL ASBESTOS, SHAPE RECTANGULAR | QA | EA |  |  |  |  | dzikri | R05 | 2021-01-07 13:15:00 | 2021-09-28 20:51:53
8545020883 | R0949 | GASKET SET | 0000 | TMP | TMP | GEN | TMP | GASKET SET: LO CYL;ENGINE;3.152;U5LB0011 | GASKET SET: TYPE LOWER CYLINDER, MATERIAL GRAPHITE, EQUIPMENT NAME DIESEL ENGINE, EQUIPMENT TYPE/MODEL 3.152, MANUFACTURER PERKINS, MANUFACTURER REFERENCE U5LB0011 | QA | EA |  |  |  |  | bursah | R09 | 2021-01-07 13:15:00 | 2021-09-03 21:02:23
8545020903 | R1910 | SLEEVE | 0000 | TMP | TMP | GEN | TMP | SLEEVE: REAR OIL;ENGINE;6V-92TA;23507225 | SLEEVE: TYPE REAR OIL, EQUIPMENT NAME DIESEL ENGINE, EQUIPMENT TYPE/MODEL 6V-92TA, MANUFACTURER DETROIT, MANUFACTURER REFERENCE 23507225 | QA | EA |  |  |  |  | syaiful | R10 | 2021-01-07 13:15:00 | 2021-11-28 14:31:08
8545020933 | R0943 | GASKET | 0000 | TMP | TMP | OEM | TMP | GASKET: OIL SEPARATOR;ASB;COMP;060331087 | GASKET: TYPE OIL SEPARATOR, MATERIAL ASBESTOS, EQUIPMENT NAME PORTABLE AIR COMPRESSOR, MANUFACTURER DENYO, MANUFACTURER REFERENCE 060331087 | QA | EA |  |  |  |  | bursah | R05 | 2021-01-07 13:15:00 | 2021-08-28 13:24:56
8545020953 | R0949 | GASKET SET | 0000 | TMP | TMP | GEN | TMP | GASKET SET: CYL;ENGINE;6V92TA;05199674 | GASKET SET: TYPE CYLINDER, MATERIAL GRAPHITE, EQUIPMENT NAME DIESEL ENGINE, EQUIPMENT TYPE/MODEL 6V-92TA, MANUFACTURER DETROIT, MANUFACTURER REFERENCE 05199674 | QA | EA |  |  |  |  | bursah | R09 | 2021-01-07 13:15:00 | 2021-09-03 21:05:07
8545020961 | R0945 | GASKET,FLANGE NON-SPIRAL | 5330 | Stock | K85 | GEN | TMP | GASKET,FLG: FF;1/2IN;M798-899158-P325 | GASKET: FLANGE NON-SPIRAL, TYPE FULL FACE, PIPE SIZE 1/2 IN, PRESSURE RATING 150 PSI, MATERIAL ASBESTOS, SPECIFICATION ASME B16.21, INSIDE DIAMETER 22MM, OUTSIDE DIAMETER 45MM, THICKNESS 1.5MM, EQUIPMENT NAME GENERATOR, EQUIPMENT TYPE/MODEL FTLRI544/63-2, MANUFACTURER FUJI ELECTRIC, MANUFACTURER REFERENCE DWG:M798-899158-POS 325, REF NO.216 | QA | EA |  |  |  |  | bursah | R05 | 2021-01-07 13:15:00 | 2021-08-29 19:44:54
8545020983 | R0945 | GASKET,FLANGE NON-SPIRAL | 5330 | Stock | K85 | GEN | TMP | GASKET,FLG: FF;1/2IN;M798-899158-P325 | GASKET: FLANGE NON-SPIRAL, TYPE FULL FACE, PIPE SIZE 1/2 IN, PRESSURE RATING 150 PSI, MATERIAL ASBESTOS, SPECIFICATION ASME B16.21, INSIDE DIAMETER 22MM, OUTSIDE DIAMETER 45MM, THICKNESS 1.5MM, EQUIPMENT NAME GENERATOR, EQUIPMENT TYPE/MODEL FTLRI544/63-2, MANUFACTURER FUJI ELECTRIC, MANUFACTURER REFERENCE DWG:M798-899158-POS 325, REF NO.216 | QA | EA |  |  |  |  | bursah | R05 | 2021-01-07 13:15:00 | 2021-08-29 19:45:07
8545020993 | R0945 | GASKET,FLANGE NON-SPIRAL | 5330 | Stock | K85 | GEN | TMP | GASKET,FLG: RF;12IN;150;324X410XRBR | GASKET: FLANGE NON-SPIRAL, TYPE RAISED FACE, PIPE SIZE 12 IN, PRESSURE RATING 150 PSI, MATERIAL RUBBER, INSIDE DIAMETER 324MM, OUTSIDE DIAMETER 410MM, THICKNESS 3MM | QA | EA |  |  |  |  | jayadi | R05 | 2021-01-07 13:15:00 | 2021-08-26 23:18:52
8545021003 | R0949 | GASKET SET | 0000 | TMP | TMP | GEN | TMP | GASKET SET: YANMAR;ENGINE;704100-01610 | GASKET SET: MATERIAL GRAPHITE, EQUIPMENT NAME DIESEL ENGINE, MANUFACTURER YANMAR, MANUFACTURER REFERENCE 704100-01610 | QA | EA |  |  |  |  | akmal | R09 | 2021-01-07 13:15:00 | 2021-09-03 21:20:14
8548000011 | R0539 | COMPOUND | 0000 | TMP | TMP | GEN | TMP | COMPOUND: | COMPOUND: TYPE GASKET MAKER, CONTAINER TUBE OF 85G, SPECIAL FEATURES SILICONE RUBBER, RTV SILICONE, HIGH STRENGTH, RED, PASTE | CAT | TU |  |  |  |  | akmal | R12 | 2021-01-07 13:15:00 | 2021-10-30 23:09:32
8548011053 | R0947 | GASKET,RING JOINT | 5330 | Stock | K85 | GEN | TMP | GASKET,RTJ: 2IN | GASKET: RING JOINT, PIPE SIZE 2 IN, MATERIAL METAL, SPECIAL FEATURES FT10/14/40, OF BALL FLOAT STEAM TRAP | CAT | EA |  |  |  |  | Agblmepvo6 | R14 | 2021-01-07 13:15:00 | 2021-12-07 15:17:38
8548011063 | R0943 | GASKET | 0000 | TMP | TMP | OEM | TMP | GASKET: MSV TERM BOX;ASB;MSV;ST357527-P5 | GASKET: TYPE MSV TERMINAL BOX, MATERIAL ASBESTOS, EQUIPMENT NAME MAIN STOP VALVE, MANUFACTURER FUJI ELECTRIC, MANUFACTURER REFERENCE DWG:ST357527-POS 5 | QA | EA |  |  |  |  | bursah | R05 | 2021-01-07 13:15:00 | 2021-08-28 13:58:46
8548011073 | R0943 | GASKET | 0000 | TMP | TMP | OEM | TMP | GASKET: MSV TERM BOX;RBR;ST357527-P2 | GASKET: TYPE MSV TERMINAL BOX, MATERIAL RUBBER, MANUFACTURER FUJI ELECTRIC, MANUFACTURER REFERENCE DWG:ST357527-POS 2 | QA | EA |  |  |  |  | bursah | R05 | 2021-01-07 13:15:00 | 2021-08-28 13:58:19
8548011083 | R0943 | GASKET | 0000 | TMP | TMP | GEN | TMP | GASKET: N-ASB;MSV;ST357449-P40 | GASKET: MATERIAL NON ASBESTOS, EQUIPMENT NAME MAIN STOP VALVE, MANUFACTURER FUJI ELECTRIC, MANUFACTURER REFERENCE DWG:ST357449-POS 40 | QA | EA |  |  |  |  | jayadi | R09 | 2021-01-07 13:15:00 | 2021-11-06 18:41:17
8548011093 | 37840 | GASKET,SPIRAL WOUND | 5330 | Stock | K85 | GEN | TMP | GASKET,SW: | GASKET: SPIRAL WOUND, USAGE DESIGN MSV STRAINER, MANUFACTURER FUJI ELECTRIC, MANUFACTURER REFERENCE DWG:0580-13-01 | CAT | EA |  |  |  |  | bursah | R12 | 2021-01-07 13:15:00 | 2021-12-13 11:21:48
8548011103 | R0945 | GASKET,FLANGE NON-SPIRAL | 5330 | Stock | K85 | GEN | TMP | GASKET,FLG: RF;6IN;150;ASB;ST464781-P4 | GASKET: FLANGE NON-SPIRAL, TYPE RAISED FACE, PIPE SIZE 6 IN, PRESSURE RATING 150 PSI, MATERIAL ASBESTOS, USAGE DESIGN MSV CYLINDER CONNECTION, EQUIPMENT NAME STEAM TURBINE, EQUIPMENT TYPE/MODEL ST-100, EQUIPMENT SERIAL NUMBER K1E69011G1, MANUFACTURER FUJI ELECTRIC, MANUFACTURER REFERENCE DWG:ST464781-POS 4 | QA | EA |  |  |  |  | firman | R05 | 2021-01-07 13:15:00 | 2021-08-26 16:09:38
8548011113 | R0943 | GASKET | 0000 | TMP | TMP | GEN | TMP | GASKET: MSV CO VALVE;STL;ST349943-P17 | GASKET: TYPE MSV CHANGE OVER VALVE, MATERIAL STEEL, EQUIPMENT NAME STEAM TURBINE, EQUIPMENT TYPE/MODEL ST-100, EQUIPMENT SERIAL NUMBER K1E69011G1, MANUFACTURER FUJI ELECTRIC, MANUFACTURER REFERENCE DWG:ST349943-POS 17 | QA | EA |  |  |  |  | jayadi | R05 | 2021-01-07 13:15:00 | 2021-08-28 14:09:24
8548011123 | R0943 | GASKET | 0000 | TMP | TMP | GEN | TMP | GASKET: MSV CO VALVE;STL;ST349943-P21 | GASKET: TYPE MSV CHANGE OVER VALVE, MATERIAL STEEL, EQUIPMENT NAME STEAM TURBINE, EQUIPMENT TYPE/MODEL ST-100, EQUIPMENT SERIAL NUMBER K1E69011G1, MANUFACTURER FUJI ELECTRIC, MANUFACTURER REFERENCE DWG:ST349943-POS 21 | QA | EA |  |  |  |  | jayadi | R05 | 2021-01-07 13:15:00 | 2021-08-28 14:12:07
8548610101 | R0943 | GASKET | 0000 | TMP | TMP | GEN | TMP | GASKET: GR;VELAN;CTRL VALVE;8681-119-349 | GASKET: MATERIAL GRAPHITE, EQUIPMENT NAME CONTROL VALVE, MANUFACTURER VELAN, MANUFACTURER REFERENCE 8681-119-349, DWG:X4-16985-E | QA | EA |  |  |  |  | akmal | R05 | 2021-01-07 13:15:00 | 2021-08-25 01:11:12
8548610111 | 37840 | GASKET,SPIRAL WOUND | 5330 | Stock | K85 | GEN | TMP | GASKET,SW: FILLER;845X889X4.5MM;GR;304 | GASKET: SPIRAL WOUND, FILLER MATERIAL GRAPHITE, WINDING MATERIAL STAINLESS STEEL 304, STYLE FILLER ONLY, SIZE 845MM ID X 889MM OD X 4.5MM T, SHAPE ROUND | QA | EA |  |  |  |  | firman | R02 | 2021-01-07 13:15:00 | 2021-09-11 08:52:41
8548610121 | 37840 | GASKET,SPIRAL WOUND | 5330 | Stock | K85 | GEN | TMP | GASKET,SW: FILLER;675X715X4.5MM;GR;304 | GASKET: SPIRAL WOUND, FILLER MATERIAL GRAPHITE, WINDING MATERIAL STAINLESS STEEL 304, STYLE FILLER ONLY, SIZE 675MM ID X 715MM OD X 4.5MM T, SHAPE ROUND | QA | EA |  |  |  |  | firman | R02 | 2021-01-07 13:15:00 | 2021-09-11 08:52:54
8548610141 | R1325 | MATERIAL | 0000 | TMP | TMP | GEN | TMP | MATERIAL: GASKET;1200X1200X6MM;NEOPRENE | MATERIAL: TYPE GASKET, COMPOSITION NEOPRENE RUBBER, SIZE 1200MM W X 1200MM LG X 6MM THK, SPECIAL FEATURES ORANGE COLOR | QA | SH |  |  |  |  | bursah | R10 | 2021-01-07 13:15:00 | 2021-11-25 17:18:25
8548610161 | R0943 | GASKET | 0000 | TMP | TMP | GEN | TMP | GASKET: BEARING HSG;VALVE;K095734-10X600 | GASKET: TYPE BEARING HOUSING, MATERIAL ASBESTOS, EQUIPMENT NAME VALVE, EQUIPMENT TYPE/MODEL K095734, 10 IN X 600 PSI, 12 IN X 600 PSI, MANUFACTURER WKM | QA | EA |  |  |  |  | akmal | R09 | 2021-01-07 13:15:00 | 2021-11-11 16:02:50
8548610181 | R0945 | GASKET,FLANGE NON-SPIRAL | 5330 | Stock | K85 | GEN | TMP | GASKET,FLG: FF;12IN;150;24X88X1.5MM;ASB | GASKET: FLANGE NON-SPIRAL, TYPE FULL FACE, PIPE SIZE 12 IN, PRESSURE RATING 150 PSI, MATERIAL ASBESTOS, INSIDE DIAMETER 24MM, OUTSIDE DIAMETER 88MM, THICKNESS 1.5MM | QA | EA |  |  |  |  | akmal | R05 | 2021-01-07 13:15:00 | 2021-08-30 07:49:24
8548610201 | R0945 | GASKET,FLANGE NON-SPIRAL | 5330 | Stock | K85 | GEN | TMP | GASKET,FLG: FF;1/2IN;150;24X88X1.5MM;ASB | GASKET: FLANGE NON-SPIRAL, TYPE FULL FACE, PIPE SIZE 1/2 IN, PRESSURE RATING 150 PSI, MATERIAL ASBESTOS, INSIDE DIAMETER 24MM, OUTSIDE DIAMETER 88MM, THICKNESS 1.5MM | QA | EA |  |  |  |  | jayadi | R05 | 2021-01-07 13:15:00 | 2021-08-26 15:27:27
8548610221 | R0945 | GASKET,FLANGE NON-SPIRAL | 5330 | Stock | K85 | GEN | TMP | GASKET,FLG: RF;1IN;150;22X44X1.5MM;ASB | GASKET: FLANGE NON-SPIRAL, TYPE RAISED FACE, PIPE SIZE 1 IN, PRESSURE RATING 150 PSI, MATERIAL ASBESTOS, INSIDE DIAMETER 22MM, OUTSIDE DIAMETER 44MM, THICKNESS 1.5MM | QA | EA |  |  |  |  | firman | R05 | 2021-01-07 13:15:00 | 2021-08-26 15:58:52
8548610241 | R0945 | GASKET,FLANGE NON-SPIRAL | 5330 | Stock | K85 | GEN | TMP | GASKET,FLG: FF;1IN;150;35X106X1.5MM;ASB | GASKET: FLANGE NON-SPIRAL, TYPE FULL FACE, PIPE SIZE 1 IN, PRESSURE RATING 150 PSI, MATERIAL ASBESTOS, INSIDE DIAMETER 35MM, OUTSIDE DIAMETER 106MM, THICKNESS 1.5MM | QA | EA |  |  |  |  | firman | R05 | 2021-01-07 13:15:00 | 2021-08-30 07:48:38
8548610261 | R0945 | GASKET,FLANGE NON-SPIRAL | 5330 | Stock | K85 | GEN | TMP | GASKET,FLG: FF;1/2IN;150;50X126X1.5MM | GASKET: FLANGE NON-SPIRAL, TYPE FULL FACE, PIPE SIZE 1/2 IN, PRESSURE RATING 150 PSI, MATERIAL ASBESTOS, INSIDE DIAMETER 50MM, OUTSIDE DIAMETER 126MM, THICKNESS 1.5MM | QA | EA |  |  |  |  | akmal | R05 | 2021-01-07 13:15:00 | 2021-08-30 07:49:08
8548610281 | R0945 | GASKET,FLANGE NON-SPIRAL | 5330 | Stock | K85 | GEN | TMP | GASKET,FLG: FF;2IN;150;60X152X1.5MM;ASB | GASKET: FLANGE NON-SPIRAL, TYPE FULL FACE, PIPE SIZE 2 IN, PRESSURE RATING 150 PSI, MATERIAL ASBESTOS, INSIDE DIAMETER 60MM, OUTSIDE DIAMETER 152MM, THICKNESS 1.5MM | QA | EA |  |  |  |  | firman | R05 | 2021-01-07 13:15:00 | 2021-08-30 07:49:48
8548610301 | R0945 | GASKET,FLANGE NON-SPIRAL | 5330 | Stock | K85 | GEN | TMP | GASKET,FLG: RF;1/2IN;150;62X100X1.5MM | GASKET: FLANGE NON-SPIRAL, TYPE RAISED FACE, PIPE SIZE 1/2 IN, PRESSURE RATING 150 PSI, MATERIAL ASBESTOS, INSIDE DIAMETER 62MM, OUTSIDE DIAMETER 100MM, THICKNESS 1.5MM | QA | EA |  |  |  |  | jayadi | R05 | 2021-01-07 13:15:00 | 2021-08-26 15:56:43
8548610321 | R0945 | GASKET,FLANGE NON-SPIRAL | 5330 | Stock | K85 | GEN | TMP | GASKET,FLG: RF;3IN;300;92X146X1.5MM;ASB | GASKET: FLANGE NON-SPIRAL, TYPE RAISED FACE, PIPE SIZE 3 IN, PRESSURE RATING 300 PSI, MATERIAL ASBESTOS, INSIDE DIAMETER 92MM, OUTSIDE DIAMETER 146MM, THICKNESS 1.5MM | QA | EA |  |  |  |  | jayadi | R05 | 2021-01-07 13:15:00 | 2021-08-26 16:12:20
8548610341 | R0945 | GASKET,FLANGE NON-SPIRAL | 5330 | Stock | K85 | GEN | TMP | GASKET,FLG: RF;6IN;150;170X220X1.5MM;ASB | GASKET: FLANGE NON-SPIRAL, TYPE RAISED FACE, PIPE SIZE 6 IN, PRESSURE RATING 150 PSI, MATERIAL ASBESTOS, INSIDE DIAMETER 170MM, OUTSIDE DIAMETER 220MM, THICKNESS 1.5MM | QA | EA |  |  |  |  | firman | R05 | 2021-01-07 13:15:00 | 2021-08-30 07:50:21
8548610361 | R0945 | GASKET,FLANGE NON-SPIRAL | 5330 | Stock | K85 | GEN | TMP | GASKET,FLG: FF;4IN;150;115X230X1.5MM;ASB | GASKET: FLANGE NON-SPIRAL, TYPE FULL FACE, PIPE SIZE 4 IN, PRESSURE RATING 150 PSI, MATERIAL ASBESTOS, SPECIFICATION ASME B16.21, INSIDE DIAMETER 115MM, OUTSIDE DIAMETER 230MM, THICKNESS 1.5MM | QA | EA |  |  |  |  | firman | R05 | 2021-01-07 13:15:00 | 2021-08-30 07:50:31
8548610381 | R0945 | GASKET,FLANGE NON-SPIRAL | 5330 | Stock | K85 | GEN | TMP | GASKET,FLG: FF;4IN;150;N-ASB | GASKET: FLANGE NON-SPIRAL, TYPE FULL FACE, PIPE SIZE 4 IN, PRESSURE RATING 150 PSI, MATERIAL NON-ASBESTOS | QA | EA |  |  |  |  | firman | R05 | 2021-01-07 13:15:00 | 2021-08-30 07:50:53
8548610421 | R0945 | GASKET,FLANGE NON-SPIRAL | 5330 | Stock | K85 | GEN | TMP | GASKET,FLG: RF;8IN;150;210X275X2MM;ASB | GASKET: FLANGE NON-SPIRAL, TYPE RAISED FACE, PIPE SIZE 8 IN, PRESSURE RATING 150 PSI, MATERIAL ASBESTOS, INSIDE DIAMETER 210MM, OUTSIDE DIAMETER 275MM, THICKNESS 2MM | QA | EA |  |  |  |  | jayadi | R05 | 2021-01-07 13:15:00 | 2021-08-26 16:11:14
8548610441 | R0945 | GASKET,FLANGE NON-SPIRAL | 5330 | Stock | K85 | GEN | TMP | GASKET,FLG: FF;6IN;150;N-ASB | GASKET: FLANGE NON-SPIRAL, TYPE FULL FACE, PIPE SIZE 6 IN, PRESSURE RATING 150 PSI, MATERIAL NON-ASBESTOS | QA | EA |  |  |  |  | firman | R05 | 2021-01-07 13:15:00 | 2021-08-30 07:51:12
8548610451 | R0945 | GASKET,FLANGE NON-SPIRAL | 5330 | Stock | K85 | GEN | TMP | GASKET,FLG: RF;3IN;150;90X135X1.5MM;ASB | GASKET: FLANGE NON-SPIRAL, TYPE RAISED FACE, PIPE SIZE 3 IN, PRESSURE RATING 150 PSI, MATERIAL ASBESTOS, INSIDE DIAMETER 90MM, OUTSIDE DIAMETER 135MM, THICKNESS 1.5MM | QA | EA |  |  |  |  | jayadi | R05 | 2021-01-07 13:15:00 | 2021-08-30 07:51:25
8548610461 | R0945 | GASKET,FLANGE NON-SPIRAL | 5330 | Stock | K85 | GEN | TMP | GASKET,FLG: RF;14IN;150;ASB | GASKET: FLANGE NON-SPIRAL, TYPE RAISED FACE, PIPE SIZE 14 IN, PRESSURE RATING 150 PSI, MATERIAL ASBESTOS | QA | EA |  |  |  |  | jayadi | R05 | 2021-01-07 13:15:00 | 2021-08-26 23:19:13
8548610471 | R0945 | GASKET,FLANGE NON-SPIRAL | 5330 | Stock | K85 | GEN | TMP | GASKET,FLG: RF;24IN;150;ASB | GASKET: FLANGE NON-SPIRAL, TYPE RAISED FACE, PIPE SIZE 24 IN, PRESSURE RATING 150 PSI, MATERIAL ASBESTOS | QA | EA |  |  |  |  | firman | R05 | 2021-01-07 13:15:00 | 2021-08-26 16:14:51
8548610481 | R0945 | GASKET,FLANGE NON-SPIRAL | 5330 | Stock | K85 | GEN | TMP | GASKET,FLG: FF;8IN;150;ASB | GASKET: FLANGE NON-SPIRAL, TYPE FULL FACE, PIPE SIZE 8 IN, PRESSURE RATING 150 PSI, MATERIAL ASBESTOS | QA | EA |  |  |  |  | firman | R05 | 2021-01-07 13:15:00 | 2021-08-30 07:52:30
8548610491 | R0945 | GASKET,FLANGE NON-SPIRAL | 5330 | Stock | K85 | GEN | TMP | GASKET,FLG: RF;72IN;150;ASB | GASKET: FLANGE NON-SPIRAL, TYPE RAISED FACE, PIPE SIZE 72 IN, PRESSURE RATING 150 PSI, MATERIAL ASBESTOS | QA | SET |  |  |  |  | akmal | R05 | 2021-01-07 13:15:00 | 2021-08-26 16:20:34
8548610501 | R0945 | GASKET,FLANGE NON-SPIRAL | 5330 | Stock | K85 | GEN | TMP | GASKET,FLG: FF;10IN;150;275X405X2MM;ASB | GASKET: FLANGE NON-SPIRAL, TYPE FULL FACE, PIPE SIZE 10 IN, PRESSURE RATING 150 PSI, MATERIAL ASBESTOS, INSIDE DIAMETER 275MM, OUTSIDE DIAMETER 405MM, THICKNESS 2MM | QA | EA |  |  |  |  | firman | R05 | 2021-01-07 13:15:00 | 2021-08-30 07:52:54
8548610521 | R0945 | GASKET,FLANGE NON-SPIRAL | 5330 | Stock | K85 | GEN | TMP | GASKET,FLG: RF;10IN;150;268X335X2MM;ASB | GASKET: FLANGE NON-SPIRAL, TYPE RAISED FACE, PIPE SIZE 10 IN, PRESSURE RATING 150 PSI, MATERIAL ASBESTOS, INSIDE DIAMETER 268MM, OUTSIDE DIAMETER 335MM, THICKNESS 2MM | QA | EA |  |  |  |  | firman | R05 | 2021-01-07 13:15:00 | 2021-08-26 16:22:53
8548610541 | R0945 | GASKET,FLANGE NON-SPIRAL | 5330 | Stock | K85 | GEN | TMP | GASKET,FLG: FF;14IN;150;ASB | GASKET: FLANGE NON-SPIRAL, TYPE FULL FACE, PIPE SIZE 14 IN, PRESSURE RATING 150 PSI, MATERIAL ASBESTOS | QA | EA |  |  |  |  | jayadi | R05 | 2021-01-07 13:15:00 | 2021-08-20 20:35:24
8548610551 | R0945 | GASKET,FLANGE NON-SPIRAL | 5330 | Stock | K85 | GEN | TMP | GASKET,FLG: RF;84IN;150;ASB | GASKET: FLANGE NON-SPIRAL, TYPE RAISED FACE, PIPE SIZE 84 IN, PRESSURE RATING 150 PSI, MATERIAL ASBESTOS | QA | EA |  |  |  |  | akmal | R05 | 2021-01-07 13:15:00 | 2021-08-26 16:19:37
8548610561 | R0945 | GASKET,FLANGE NON-SPIRAL | 5330 | Stock | K85 | GEN | TMP | GASKET,FLG: RF;12IN;150;ASB | GASKET: FLANGE NON-SPIRAL, TYPE RAISED FACE, PIPE SIZE 12 IN, PRESSURE RATING 150 PSI, MATERIAL ASBESTOS, SPECIFICATION ASME B16.21 | QA | EA |  |  |  |  | firman | R05 | 2021-01-07 13:15:00 | 2021-08-26 16:23:43
8548610571 | R0945 | GASKET,FLANGE NON-SPIRAL | 5330 | Stock | K85 | GEN | TMP | GASKET,FLG: RF;30IN;150;ASB | GASKET: FLANGE NON-SPIRAL, TYPE RAISED FACE, PIPE SIZE 30 IN, PRESSURE RATING 150 PSI, MATERIAL ASBESTOS | QA | EA |  |  |  |  | firman | R05 | 2021-01-07 13:15:00 | 2021-08-26 23:23:06
8548610581 | R0945 | GASKET,FLANGE NON-SPIRAL | 5330 | Stock | K85 | GEN | TMP | GASKET,FLG: FF;16IN;150;ASB | GASKET: FLANGE NON-SPIRAL, TYPE FULL FACE, PIPE SIZE 16 IN, PRESSURE RATING 150 PSI, MATERIAL ASBESTOS, SPECIFICATION ASME B16.21 | QA | EA |  |  |  |  | firman | R05 | 2021-01-07 13:15:00 | 2021-08-26 23:07:24
8548610591 | R0945 | GASKET,FLANGE NON-SPIRAL | 5330 | Stock | K85 | GEN | TMP | GASKET,FLG: RF;42IN;150;ASB | GASKET: FLANGE NON-SPIRAL, TYPE RAISED FACE, PIPE SIZE 42 IN, PRESSURE RATING 150 PSI, MATERIAL ASBESTOS, SPECIFICATION ASME B16.21 | QA | EA |  |  |  |  | firman | R05 | 2021-01-07 13:15:00 | 2021-08-26 16:18:43
8548610601 | R0945 | GASKET,FLANGE NON-SPIRAL | 5330 | Stock | K85 | GEN | TMP | GASKET,FLG: FF;18IN;150;ASB | GASKET: FLANGE NON-SPIRAL, TYPE FULL FACE, PIPE SIZE 18 IN, PRESSURE RATING 150 PSI, MATERIAL ASBESTOS, SPECIFICATION ASME B16.21 | QA | EA |  |  |  |  | firman | R05 | 2021-01-07 13:15:00 | 2021-08-26 23:07:32
8548610621 | R0945 | GASKET,FLANGE NON-SPIRAL | 5330 | Stock | K85 | GEN | TMP | GASKET,FLG: RF;18IN;150;ASB | GASKET: FLANGE NON-SPIRAL, TYPE RAISED FACE, PIPE SIZE 18 IN, PRESSURE RATING 150 PSI, MATERIAL ASBESTOS, SPECIFICATION ASME B16.21 | QA | EA |  |  |  |  | firman | R05 | 2021-01-07 13:15:00 | 2021-08-26 16:23:14
8548610631 | R0945 | GASKET,FLANGE NON-SPIRAL | 5330 | Stock | K85 | GEN | TMP | GASKET,FLG: FF;30IN;150;ASB | GASKET: FLANGE NON-SPIRAL, TYPE FULL FACE, PIPE SIZE 30 IN, PRESSURE RATING 150 PSI, MATERIAL ASBESTOS, SPECIFICATION ASME B16.21 | QA | EA |  |  |  |  | jayadi | R05 | 2021-01-07 13:15:00 | 2021-08-20 20:36:12
8548610641 | R0945 | GASKET,FLANGE NON-SPIRAL | 5330 | Stock | K85 | GEN | TMP | GASKET,FLG: FF;20IN;150;ASB | GASKET: FLANGE NON-SPIRAL, TYPE FULL FACE, PIPE SIZE 20 IN, PRESSURE RATING 150 PSI, MATERIAL ASBESTOS, SPECIFICATION ASME B16.21 | QA | EA |  |  |  |  | jayadi | R05 | 2021-01-07 13:15:00 | 2021-08-20 20:36:32
8548610651 | R0945 | GASKET,FLANGE NON-SPIRAL | 5330 | Stock | K85 | GEN | TMP | GASKET,FLG: FF;48IN;150;ASB | GASKET: FLANGE NON-SPIRAL, TYPE FULL FACE, PIPE SIZE 48 IN, PRESSURE RATING 150 PSI, MATERIAL ASBESTOS, SPECIFICATION ASME B16.21 | QA | EA |  |  |  |  | jayadi | R05 | 2021-01-07 13:15:00 | 2021-08-20 20:37:04
8548610661 | R0945 | GASKET,FLANGE NON-SPIRAL | 5330 | Stock | K85 | GEN | TMP | GASKET,FLG: RF;20IN;150;ASB | GASKET: FLANGE NON-SPIRAL, TYPE RAISED FACE, PIPE SIZE 20 IN, PRESSURE RATING 150 PSI, MATERIAL ASBESTOS, SPECIFICATION ASME B16.21 | QA | EA |  |  |  |  | firman | R05 | 2021-01-07 13:15:00 | 2021-08-26 16:15:02
8548610671 | R0945 | GASKET,FLANGE NON-SPIRAL | 5330 | Stock | K85 | GEN | TMP | GASKET,FLG: FF;24IN;150;ASB | GASKET: FLANGE NON-SPIRAL, TYPE FULL FACE, PIPE SIZE 24 IN, PRESSURE RATING 150 PSI, MATERIAL ASBESTOS, SPECIFICATION ASME B16.21 | QA | EA |  |  |  |  | jayadi | R05 | 2021-01-07 13:15:00 | 2021-08-20 20:41:13
8548900101 | R2313 | WASHER,TAB | 0000 | TMP | TMP | GEN | TMP | WASHER,TAB: | WASHER: TAB, MATERIAL STAINLESS STEEL, EQUIPMENT NAME GATE VALVE, MANUFACTURER VELAN, MANUFACTURER REFERENCE DWG:X2-16985-E04A, 9504-212-411 | CAT | EA |  |  |  |  | bursah | R12 | 2021-01-07 13:15:00 | 2021-09-24 11:23:48
8548980301 | R0947 | GASKET,RING JOINT | 5330 | Stock | K85 | GEN | TMP | GASKET,RTJ: R31;OCT;3IN;900PSI;IRON | GASKET: RING JOINT, PIPE SIZE 3 IN, PRESSURE RATING 900 PSI, API NUMBER R31, MATERIAL SOFT IRON, SHAPE OCTAGONAL, INDUSTRY STANDARD ASME B16.20 | QA | EA |  |  |  |  | jayadi | R05 | 2021-01-07 13:15:00 | 2021-08-17 00:11:23
8552530053 | R1910 | SLEEVE | 0000 | TMP | TMP | GEN | TMP | SLEEVE: WEAR;114.3X124.4X25.4MM;BRASS | SLEEVE: TYPE WEAR, SIZE 114.3MM ID X 124.4MM OD X 25.4MM W, MATERIAL BRASS | QA | EA |  |  |  |  | akmal | R10 | 2021-01-07 13:15:00 | 2021-11-28 14:34:52
8552530063 | R1910 | SLEEVE | 0000 | TMP | TMP | GEN | TMP | SLEEVE: WEAR;89X97.6X25.4MM;BRASS | SLEEVE: TYPE WEAR, SIZE 89MM ID X 97.6MM OD X 25.4MM W, MATERIAL BRASS | QA | EA |  |  |  |  | akmal | R10 | 2021-01-07 13:15:00 | 2021-11-28 14:40:20
8552530073 | R1830 | SEAL,OIL | 0000 | TMP | TMP | GEN | TMP | SEAL,OIL: 1LIP-SPR;60.33X85.09X9.53MM | SEAL: OIL, TYPE SINGLE LIP, SPRING LOADED, INSIDE DIAMETER 60.33MM, OUTSIDE DIAMETER 85.09MM, WIDTH 9.53MM, SEAL MATERIAL NBR, CAGE MATERIAL STEEL | QA | EA |  |  |  |  | bursah | R07 | 2021-01-07 13:15:00 | 2021-11-07 02:22:56
8552530083 | R1830 | SEAL,OIL | 0000 | TMP | TMP | GEN | TMP | SEAL,OIL: 2LIP-SPR;65X85X13MM;NBR | SEAL: OIL, TYPE DOUBLE LIP, SPRING LOADED, INSIDE DIAMETER 65MM, OUTSIDE DIAMETER 85MM, WIDTH 13MM, SEAL MATERIAL NBR, CAGE MATERIAL STEEL | QA | EA |  |  |  |  | bursah | R07 | 2021-01-07 13:15:00 | 2021-11-06 19:08:16
8552530093 | R1830 | SEAL,OIL | 0000 | TMP | TMP | GEN | TMP | SEAL,OIL: TC;2LIP;SPR;130X160X14MM;NBR | SEAL: OIL, TYPE TC, DOUBLE LIP, SPRING LOADED, INSIDE DIAMETER 130MM, OUTSIDE DIAMETER 160MM, WIDTH 14MM, SEAL MATERIAL NBR, CAGE MATERIAL STEEL | QA | EA | NON FABRICATION | NON BOM | NON CRITICAL |  | jayadi | R07 | 2021-01-07 13:15:00 | 2021-09-05 00:44:29
8552530101 | R0661 | CUSHION | 0000 | TMP | TMP | GEN | TMP | CUSHION: RBR;AIR DUCT-1;M798-5D9617-P145 | CUSHION: MATERIAL SILICONE RUBBER, USAGE DESIGN FAN GUIDE (D,B), AIR DUCT (1), EQUIPMENT NAME GENERATOR, EQUIPMENT TYPE/MODEL FTLRI544/63-2, MANUFACTURER FUJI ELECTRIC, MANUFACTURER REFERENCE DWG:M798-5D9617-POS 145 | QA1 | EA |  |  |  |  | jayadi | R08 | 2021-01-07 13:15:00 | 2021-11-01 11:53:46
8552530103 | R1830 | SEAL,OIL | 0000 | TMP | TMP | GEN | TMP | SEAL,OIL: TC;2LIP;SPR;66.675X95.275X11MM | SEAL: OIL, TYPE TC, DOUBLE LIP, SPRING LOADED, INSIDE DIAMETER 66.675MM, OUTSIDE DIAMETER 95.275MM, WIDTH 11.125MM, SEAL MATERIAL NBR, CAGE MATERIAL STEEL | QA | EA | NON FABRICATION | NON BOM | NON CRITICAL |  | jayadi | R07 | 2021-01-07 13:15:00 | 2021-09-04 23:30:22
8552530113 | R1830 | SEAL,OIL | 0000 | TMP | TMP | GEN | TMP | SEAL,OIL: TC;2LIP;SPR;114.3X11MM;FKM | SEAL: OIL, TYPE TC, DOUBLE LIP, SPRING LOADED, INSIDE DIAMETER 114.3MM, OUTSIDE DIAMETER 139.725MM, WIDTH 11.125MM, SEAL MATERIAL FLUOROCARBON (FKM), CAGE MATERIAL STEEL | QA | EA |  |  |  |  | bursah | R07 | 2021-01-07 13:15:00 | 2021-11-07 02:49:50
8552530121 | R1740 | RING | 0000 | TMP | TMP | OEM | TMP | RING: SEAL;300MM;BFLY VLV;24IN X 300PSI | RING: TYPE SEAL, SIZE 300MM DIA, MATERIAL STAINLESS STEEL 316, USAGE DESIGN MAIN OIL PUMP, EQUIPMENT NAME BUTTERFLY VALVE, EQUIPMENT TYPE/MODEL 24 IN X 300 PSI | QA | EA |  |  |  |  | bursah | R10 | 2021-01-07 13:15:00 | 2021-11-23 09:36:43
8552530123 | R1443 | O-RING | 5331 | Stock | K85 | GEN | TMP | O-RING: 122X3MM;VMQ;GPFX730250P0001 | O-RING: INSIDE DIAMETER 122MM, OUTSIDE DIAMETER 128MM, WIDTH 3MM, MATERIAL SILICONE RUBBER (VMQ), MANUFACTURER ABB, MANUFACTURER REFERENCE GPFX730250P0001, S51102 | QA | EA | NON FABRICATION |  | NON CRITICAL |  | bursah | R06 | 2021-01-07 13:15:00 | 2021-09-22 08:47:43
8552530133 | R1830 | SEAL,OIL | 0000 | TMP | TMP | GEN | TMP | SEAL,OIL: TC;2LIP;SPR;114.3X146X9.5MM | SEAL: OIL, TYPE TC, DOUBLE LIP, SPRING LOADED, INSIDE DIAMETER 114.3MM, OUTSIDE DIAMETER 146.075MM, WIDTH 9.525MM, SEAL MATERIAL NBR, CAGE MATERIAL STEEL | QA | EA | NON FABRICATION | NON BOM | NON CRITICAL |  | jayadi | R07 | 2021-01-07 13:15:00 | 2021-09-05 00:49:26
8552530141 | R1740 | RING | 0000 | TMP | TMP | OEM | TMP | RING: SEAL;600MM;BFLY VLV;24IN X 300PSI | RING: TYPE SEAL, SIZE 600MM DIA, MATERIAL STAINLESS STEEL 316, USAGE DESIGN MAIN OIL PUMP, EQUIPMENT NAME BUTTERFLY VALVE, EQUIPMENT TYPE/MODEL 24 IN X 300 PSI | QA | EA |  |  |  |  | bursah | R10 | 2021-01-07 13:15:00 | 2021-11-23 09:33:06
8552530143 | R1830 | SEAL,OIL | 0000 | TMP | TMP | GEN | TMP | SEAL,OIL: TC;2LIP;SPR;14X30X10MM;NBR | SEAL: OIL, TYPE TC, DOUBLE LIP, SPRING LOADED, INSIDE DIAMETER 14MM, OUTSIDE DIAMETER 30MM, WIDTH 10MM, SEAL MATERIAL NBR, CAGE MATERIAL STEEL | QA | EA |  |  |  |  | bursah | R07 | 2021-01-07 13:15:00 | 2021-11-07 02:48:26
8552530151 | R1740 | RING | 0000 | TMP | TMP | GEN | TMP | RING: SEAL;MOP | RING: TYPE SEAL, USAGE DESIGN MAIN OIL PUMP, EQUIPMENT NAME STEAM TURBINE, EQUIPMENT TYPE/MODEL ST-100, EQUIPMENT SERIAL NUMBER K1E69011G1, MANUFACTURER FUJI ELECTRIC | CAT | EA |  |  |  |  | bursah | R13 | 2021-01-07 13:15:00 | 2021-11-23 09:03:24
8552530161 | 21205 | SEAL RING,METAL | 5330 | Stock | K85 | OEM | TMP | SEAL RING: | SEAL RING: METAL, DIMENSIONS 3IN, MATERIAL STAINLESS STEEL 316, SPECIFICATION/STD DATA UNS S31600, SPECIAL FEATURES NOVEX, EQUIPMENT NAME BUTTERFLY CONTROL VALVE, EQUIPMENT TYPE/MODEL 8560, MANUFACTURER FISHER, MANUFACTURER REFERENCE 75B1108X012 | CAT | EA |  |  |  |  | syaiful | R14 | 2021-01-07 13:15:00 | 2021-04-08 14:54:27
8552530163 | R1740 | RING | 0000 | TMP | TMP | GEN | TMP | RING: SEAL;RUBBER;GCB;GPHL732002P0004 | RING: TYPE SEAL, SIZE 8MM ID X 13MM OD X 1MM THK, MATERIAL RUBBER, EQUIPMENT NAME GENERATOR CIRCUIT BREAKER, MANUFACTURER ABB, MANUFACTURER REFERENCE GPHL732002P0004 | QA | EA |  |  |  |  | bursah | R10 | 2021-01-07 13:15:00 | 2021-11-23 11:39:08
8552530171 | F2939 | SEAL RING,NONMETALLIC | 5330 | Stock | K85 | OEM | TMP | SEAL RING: | SEAL RING: NONMETALLIC, DIMENSIONS 6IN, MATERIAL PTFE, EQUIPMENT NAME BUTTERFLY CONTROL VALVE, EQUIPMENT TYPE/MODEL 8560, MANUFACTURER FISHER, MANUFACTURER REFERENCE 75B0003X012 | CAT | EA |  |  |  |  | syaiful | R14 | 2021-01-07 13:15:00 | 2021-04-08 14:57:12
8552530173 | R1830 | SEAL,OIL | 0000 | TMP | TMP | GEN | TMP | SEAL,OIL: LSS;GEARBOX;385A1;CRWH44973(V) | SEAL: OIL, TYPE LOW SPEED SHAFT, EQUIPMENT NAME VACUUM PUMP GEARBOX, EQUIPMENT TYPE/MODEL 385A1, MANUFACTURER FALK, MANUFACTURER REFERENCE CRWH44973(V) | QA | EA |  |  |  |  | syaiful | R07 | 2021-01-07 13:15:00 | 2021-11-06 18:59:48
8552530181 | R1830 | SEAL,OIL | 0000 | TMP | TMP | GEN | TMP | SEAL,OIL: 1LIP;40X50X7MM;NBR | SEAL: OIL, TYPE SINGLE LIP, INSIDE DIAMETER 40MM, OUTSIDE DIAMETER 50MM, WIDTH 7MM, SEAL MATERIAL NBR, CAGE MATERIAL STEEL | QA | SET |  |  |  |  | bursah | R07 | 2021-01-07 13:15:00 | 2021-11-07 07:27:45
8552530183 | R1830 | SEAL,OIL | 0000 | TMP | TMP | GEN | TMP | SEAL,OIL: HSS;GEARBOX;385A1;CRWH34892(V) | SEAL: OIL, TYPE HIGH SPEED SHAFT, EQUIPMENT NAME VACUUM PUMP GEARBOX, EQUIPMENT TYPE/MODEL 385A1, MANUFACTURER FALK, MANUFACTURER REFERENCE CRWH34892(V) | QA | EA |  |  |  |  | jayadi | R07 | 2021-01-07 13:15:00 | 2021-11-06 19:16:01
8552530191 | R1826 | SEAL | 0000 | TMP | TMP | GEN | TMP | SEAL: RBR | SEAL: MATERIAL RUBBER, USAGE DESIGN CYLINDER OUTRIGER VERTICAL 20T | CAT | SET |  |  |  |  | bursah | R15 | 2021-01-07 13:15:00 | 2021-11-06 23:07:09
8552530193 | R1830 | SEAL,OIL | 0000 | TMP | TMP | GEN | TMP | SEAL,OIL: | SEAL: OIL, USAGE DESIGN LOW SPEED, SHAFT VACUUM PUMP GEARBOX, MANUFACTURER FALK, MANUFACTURER REFERENCE 385A1, MANUFACTURER REFERENCE JM/11709LUP-H5/L16(V) | CAT | EA |  |  |  |  | bursah |  | 2021-01-07 13:15:00 | 2021-12-11 14:44:37
8552530201 | F3015 | SEAL SET | 5330 | Stock | K85 | OEM | TMP | SEAL SET: | SEAL SET: EQUIPMENT NAME VACUUM PUMP, EQUIPMENT TYPE/MODEL 904-M2, MANUFACTURER NASH | CAT | EA |  |  |  |  | bursah | R13 | 2021-01-07 13:15:00 | 2021-04-23 14:07:06
8552530231 | R1443 | O-RING | 5331 | Stock | K85 | GEN | TMP | O-RING: 144.4X3.1MM;G145;ST109482-P98 | O-RING: TYPE ROTATING PISTON FOR MCV (R, L), INSIDE DIAMETER 144.4MM, OUTSIDE DIAMETER 150.6MM, WIDTH 3.1MM, MATERIAL NBR, INDUSTRY STANDARD JIS B2401-G145, EQUIPMENT NAME STEAM TURBINE, EQUIPMENT TYPE/MODEL ST-100, EQUIPMENT SERIAL NUMBER K1E69011G1, MANUFACTURER FUJI ELECTRIC, MANUFACTURER REFERENCE DWG:ST109482-POS 98 | QA | EA |  |  |  |  | akmal | R04 | 2021-01-07 13:15:00 | 2021-08-22 15:59:00
8552530233 | R0943 | GASKET | 0000 | TMP | TMP | GEN | TMP | GASKET: BONNET;MASTER VALVE;12INX600 | GASKET: TYPE VALVE BONNET FOR MANUAL GATE VALVE, EQUIPMENT NAME MASTER VALVE, EQUIPMENT TYPE/MODEL 12 IN X 600 PSI | QA | EA |  |  |  |  | akmal | R05 | 2021-01-07 13:15:00 | 2021-09-29 10:03:21
8552530243 | R0943 | GASKET | 0000 | TMP | TMP | GEN | TMP | GASKET: BONNET;MASTER VALVE;10IN X 900 | GASKET: TYPE VALVE BONNET FOR MANUAL GATE VALVE, EQUIPMENT NAME MASTER VALVE, EQUIPMENT TYPE/MODEL 10 IN X 900 PSI | QA | EA |  |  |  |  | jayadi | R05 | 2021-01-07 13:15:00 | 2021-09-29 10:03:36
8552530251 | R1826 | SEAL | 0000 | TMP | TMP | GEN | TMP | SEAL: FINS;STG 1-5;ST7A0227;ST781430 | SEAL: TYPE SEALING FINS, MATERIAL STAINLESS STEEL 410, USAGE DESIGN STAGE 1-5 (HALF RING), EQUIPMENT NAME STEAM TURBINE, EQUIPMENT TYPE/MODEL ST-100, EQUIPMENT SERIAL NUMBER K1E69011G1, MANUFACTURER FUJI ELECTRIC, MANUFACTURER REFERENCE DWG:ST7A0227, DWG:ST781430 | QA1 | EA |  |  |  |  | dzikri | R10 | 2021-01-07 13:15:00 | 2021-11-26 09:38:43
8552530253 | R0943 | GASKET | 0000 | TMP | TMP | GEN | TMP | GASKET: BONNET;MASTER VALVE;12IN X 900 | GASKET: TYPE VALVE BONNET FOR MANUAL GATE VALVE, EQUIPMENT NAME MASTER VALVE, EQUIPMENT TYPE/MODEL 12 IN X 900 PSI | QA | EA |  |  |  |  | jayadi | R05 | 2021-01-07 13:15:00 | 2021-09-29 10:03:45
8552530263 | R1830 | SEAL,OIL | 0000 | TMP | TMP | GEN | TMP | SEAL,OIL: TC;2LIP;SPR;88.9X120.675X9.5MM | SEAL: OIL, TYPE TC, DOUBLE LIP, SPRING LOADED, INSIDE DIAMETER 88.9MM, OUTSIDE DIAMETER 120.675MM, WIDTH 9.525MM, SEAL MATERIAL NBR, CAGE MATERIAL STEEL | QA | EA | NON FABRICATION | NON BOM | NON CRITICAL |  | jayadi | R07 | 2021-01-07 13:15:00 | 2021-09-04 23:28:30
8552530271 | R1826 | SEAL | 0000 | TMP | TMP | GEN | TMP | SEAL: | SEAL: TYPE SEALING, EQUIPMENT NAME GENERATOR, EQUIPMENT TYPE/MODEL FTLRI544/63-2, ADDITIONAL EQUIPMENT DATA CHECK NO.GA00XY, MANUFACTURER FUJI ELECTRIC, MANUFACTURER REFERENCE DWG:M080-271878 | CAT | EA |  |  |  |  | dzikri | R13 | 2021-01-07 13:15:00 | 2021-09-24 15:29:07
8552530273 | R1826 | SEAL | 0000 | TMP | TMP | GEN | TMP | SEAL: BALL;CTRL VALVE;V150;13A2619X102 | SEAL RING: METAL, EQUIPMENT NAME ROTARY CONTROL VALVE, EQUIPMENT TYPE/MODEL V150-NPS 6, MANUFACTURER FISHER, MANUFACTURER REFERENCE 13A2619X102 | QA | EA |  |  |  |  | akmal | R14 | 2021-01-07 13:15:00 | 2021-12-11 14:08:09
8552530283 | R1830 | SEAL,OIL | 0000 | TMP | TMP | GEN | TMP | SEAL,OIL: TC;2LIP;SPR;88.9X114.325X11MM | SEAL: OIL, TYPE TC, DOUBLE LIP, SPRING LOADED, INSIDE DIAMETER 88.9MM, OUTSIDE DIAMETER 114.325MM, WIDTH 11.125MM, SEAL MATERIAL FLUOROCARBON (FKM), CAGE MATERIAL STEEL | QA | EA |  |  |  |  | bursah | R07 | 2021-01-07 13:15:00 | 2021-11-07 02:59:55
8552530293 | R0943 | GASKET | 0000 | TMP | TMP | GEN | TMP | GASKET: GATE VALVE;10IN X 150PSI;1200G-H | GASKET: MATERIAL GRAPHITE, EQUIPMENT NAME GATE VALVE, EQUIPMENT TYPE/MODEL 10 IN X 150 PSI, MANUFACTURER PILLAR, MANUFACTURER REFERENCE 1200G-H | QA | EA |  |  |  |  | dzikri | R05 | 2021-01-07 13:15:00 | 2021-09-28 20:55:14
8552530301 | R1826 | SEAL | 0000 | TMP | TMP | GEN | TMP | SEAL: FINS;LP STG 1-3;ST7A0227;ST781432 | SEAL: TYPE SEALING FINS, MATERIAL STAINLESS STEEL 410, USAGE DESIGN LP STAGE 1-3 (HALF RING), EQUIPMENT NAME STEAM TURBINE, EQUIPMENT TYPE/MODEL ST-100, MANUFACTURER FUJI ELECTRIC, MANUFACTURER REFERENCE DWG:ST7A0227, POS 1-36, DWG:ST781432 | QA1 | EA |  |  |  |  | syaiful | R10 | 2021-01-07 13:15:00 | 2021-11-26 09:40:54
8552530311 | R0661 | CUSHION | 0000 | TMP | TMP | GEN | TMP | CUSHION: 20X29X1000MM;M798-899158-P143 | CUSHION: SIZE 20MM THK X 29MM W X 1000MM LG, MATERIAL SILICONE RUBBER, USAGE DESIGN AIR DUCT (1), EQUIPMENT NAME GENERATOR, EQUIPMENT TYPE/MODEL FTLRI544/63-2, MANUFACTURER FUJI ELECTRIC, MANUFACTURER REFERENCE DWG:M798-899158-POS 143, ID NO.G143, REF NO.7 | QA1 | EA |  |  |  |  | akmal | R08 | 2021-01-07 13:15:00 | 2021-09-12 16:21:01
8552530321 | R1826 | SEAL | 0000 | TMP | TMP | GEN | TMP | SEAL: DUST | SEAL: TYPE DUST, USAGE DESIGN GOVERNOR DRIVE, DS112. 5-20. 5-4.5, EQUIPMENT NAME STEAM TURBINE, EQUIPMENT TYPE/MODEL ST-100, EQUIPMENT SERIAL NUMBER K1E69011G1, MANUFACTURER FUJI ELECTRIC, MANUFACTURER REFERENCE DWG:ST799628-POS 140 | CAT | EA |  |  |  |  | aa52LvePHS | R13 | 2021-01-07 13:15:00 | 2021-09-24 00:19:31
8552530331 | R0661 | CUSHION | 0000 | TMP | TMP | GEN | TMP | CUSHION: 20X28X200MM;M798-5D9617-P144 | CUSHION: SIZE 20MM THK X 28MM W X 200MM LG, MATERIAL SILICONE RUBBER, EQUIPMENT NAME GENERATOR, EQUIPMENT TYPE/MODEL FTLRI544/63-2, MANUFACTURER FUJI ELECTRIC, MANUFACTURER REFERENCE DWG:M798-5D9617-POS 144, DWG:M080-4E2581C3-POS 103 | QA1 | EA |  |  |  |  | bursah | R08 | 2021-01-07 13:15:00 | 2021-11-01 11:55:09
8552530341 | R1831 | SEAL,O-RING | 0000 | TMP | TMP | GEN | TMP | SEAL,O-RING: | SEAL: O-RING, TYPE LUBRICATING OIL, 827390 ,SMS 1586, INSIDE DIAMETER 19MM, OUTSIDE DIAMETER 24MM, WIDTH 3MM, MATERIAL RUBBER | CAT | EA |  |  |  |  | bursah | R13 | 2021-01-07 13:15:00 | 2021-09-04 15:33:15
8552530351 | R0661 | CUSHION | 0000 | TMP | TMP | GEN | TMP | CUSHION: 20X28X1000MM;M798-5D9617-P145 | CUSHION: SIZE 20MM THK X 28MM W X 1000MM LG, MATERIAL SILICONE RUBBER, EQUIPMENT NAME GENERATOR, EQUIPMENT TYPE/MODEL FTLRI544/63-2, MANUFACTURER FUJI ELECTRIC, MANUFACTURER REFERENCE DWG:M798-5D9617-POS 145, DWG:M080-4E2581C4-POS 104 | QA1 | EA |  |  |  |  | bursah | R08 | 2021-01-07 13:15:00 | 2021-11-01 11:56:07
8552530353 | R0943 | GASKET | 0000 | TMP | TMP | GEN | TMP | GASKET: OVAL;429X1101X383X2066X4.5MM;GR | GASKET: SIZE 429 X 1101MM ID X 383 X 2066MM OD X 4.5MM THK, MATERIAL GRAPHITE, SHAPE OVAL | QA | EA |  |  |  |  | dzikri | R05 | 2021-01-07 13:15:00 | 2021-09-28 20:56:36
8552530361 | R1830 | SEAL,OIL | 0000 | TMP | TMP | GEN | TMP | SEAL,OIL: PTFE;MSV CYLINDER;ST357450-P26 | SEAL: OIL, SEAL MATERIAL PTFE, USAGE DESIGN MAIN STOP VALVE CYLINDER, EQUIPMENT NAME STEAM TURBINE, EQUIPMENT TYPE/MODEL ST-100, EQUIPMENT SERIAL NUMBER K1E69011G1, MANUFACTURER FUJI ELECTRIC, MANUFACTURER REFERENCE DWG:ST357450-POS 26, TC-16 | QA | EA |  |  |  |  | bursah | R07 | 2021-01-07 13:15:00 | 2021-09-04 17:24:49
8552530371 | R0661 | CUSHION | 0000 | TMP | TMP | GEN | TMP | CUSHION: RBR;AIR DUCT-1;M322-259262-P4 | CUSHION: MATERIAL SILICONE RUBBER, USAGE DESIGN AIR DUCT (1), EQUIPMENT NAME GENERATOR, EQUIPMENT TYPE/MODEL FTLRI544/63-2, MANUFACTURER FUJI ELECTRIC, MANUFACTURER REFERENCE DWG:M322-259262-POS 4, DWG:M080-4E2581C-POS 101 | QA1 | EA |  |  |  |  | bursah | R08 | 2021-01-07 13:15:00 | 2021-11-01 11:56:41
8552530381 | R1826 | SEAL | 0000 | TMP | TMP | GEN | TMP | SEAL: V-RING;72X83X11MM;NBR | SEAL: TYPE V-RING, SIZE 72MM ID X 83MM OD X 11MM W, MATERIAL NBR | QA | EA |  |  |  |  | jayadi | R15 | 2021-01-07 13:15:00 | 2021-12-05 15:05:32
8552530391 | R0661 | CUSHION | 0000 | TMP | TMP | GEN | TMP | CUSHION: 30X50X3700MM;M333-115169-P31 | CUSHION: SIZE 30MM THK X 50MM W X 3700MM LG, MATERIAL SILICONE RUBBER, EQUIPMENT NAME GENERATOR, EQUIPMENT TYPE/MODEL FTLRI544/63-2, MANUFACTURER FUJI ELECTRIC, MANUFACTURER REFERENCE DWG:M333-115169-POS 31 | QA1 | EA |  |  |  |  | bursah | R08 | 2021-01-07 13:15:00 | 2021-11-01 11:56:56
8552530401 | R1826 | SEAL | 0000 | TMP | TMP | GEN | TMP | SEAL: V-RING;81X93X11MM;NBR | SEAL: TYPE V-RING, SIZE 81MM ID X 93MM OD X 11MM W, MATERIAL NBR | QA | EA |  |  |  |  | jayadi | R15 | 2021-01-07 13:15:00 | 2021-12-05 15:03:56
8552530411 | R0661 | CUSHION | 0000 | TMP | TMP | GEN | TMP | CUSHION: 30X50X4000MM;M333-115169-P32 | CUSHION: SIZE 30MM THK X 50MM W X 4000MM LG, MATERIAL SILICONE RUBBER, EQUIPMENT NAME GENERATOR, EQUIPMENT TYPE/MODEL FTLRI544/63-2, MANUFACTURER FUJI ELECTRIC, MANUFACTURER REFERENCE DWG:M333-115169-POS 32 | QA1 | EA |  |  |  |  | bursah | R08 | 2021-01-07 13:15:00 | 2021-11-01 11:57:40
8552530421 | R1826 | SEAL | 0000 | TMP | TMP | GEN | TMP | SEAL: V-RING;99X115X12.8MM;NBR | SEAL: TYPE V-RING, SIZE 99MM ID X 115MM OD X 12.8MM W, MATERIAL NBR | QA | EA |  |  |  |  | bursah | R15 | 2021-01-07 13:15:00 | 2021-12-05 15:00:02
8552530431 | R0661 | CUSHION | 0000 | TMP | TMP | GEN | TMP | CUSHION: 30X50X4000MM;M333-115169-P33 | CUSHION: SIZE 30MM THK X 50MM W X 4000MM LG, MATERIAL SILICONE RUBBER, EQUIPMENT NAME GENERATOR, EQUIPMENT TYPE/MODEL FTLRI544/63-2, MANUFACTURER FUJI ELECTRIC, MANUFACTURER REFERENCE DWG:M333-115169-POS 33, DWG:M333-115169-POS 172 | QA1 | EA |  |  |  |  | bursah | R08 | 2021-01-07 13:15:00 | 2021-11-01 11:58:11
8552530441 | R0661 | CUSHION | 0000 | TMP | TMP | GEN | TMP | CUSHION: 30X40X1000MM;RBR;M327-4E2512-P5 | CUSHION: SIZE 30MM THK X 40MM W X 1000MM LG, MATERIAL SILICONE RUBBER, EQUIPMENT NAME GENERATOR, EQUIPMENT TYPE/MODEL FTLRI544/63-2, MANUFACTURER FUJI ELECTRIC, MANUFACTURER REFERENCE DWG:M327-4E2512-POS 5, DWG:M327-4E2512-POS 200 | QA1 | EA |  |  |  |  | bursah | R08 | 2021-01-07 13:15:00 | 2021-11-01 11:58:34
8552530451 | R0661 | CUSHION | 0000 | TMP | TMP | GEN | TMP | CUSHION: 10X50X900MM;M798-5D9617-P128 | CUSHION: SIZE 10MM THK X 50MM W X 900MM LG, MATERIAL SILICONE RUBBER, USAGE DESIGN AIR SHIELD (D, B), EQUIPMENT NAME GENERATOR, EQUIPMENT TYPE/MODEL FTLRI544/63-2, MANUFACTURER FUJI ELECTRIC, MANUFACTURER REFERENCE DWG:M798-5D9617-POS 128, DWG:M322-271927C2-POS 10 | QA1 | EA |  |  |  |  | bursah | R08 | 2021-01-07 13:15:00 | 2021-11-01 11:59:20
8552530461 | R1826 | SEAL | 0000 | TMP | TMP | GEN | TMP | SEAL: V-RING;108X125X12.8MM;NBR | SEAL: TYPE V-RING, SIZE 108MM ID X 125MM OD X 12.8MM W, MATERIAL NBR | QA | EA |  |  |  |  | jayadi | R15 | 2021-01-07 13:15:00 | 2021-12-05 15:02:35
8552530471 | R0661 | CUSHION | 0000 | TMP | TMP | GEN | TMP | CUSHION: 30X30X2700MM;M315-253106-P100 | CUSHION: SIZE 30MM THK X 30MM W X 2700MM LG, MATERIAL SILICONE RUBBER, EQUIPMENT NAME GENERATOR, EQUIPMENT TYPE/MODEL FTLRI544/63-2, MANUFACTURER FUJI ELECTRIC, MANUFACTURER REFERENCE DWG:M315-253106-POS 100 | QA1 | EA |  |  |  |  | bursah | R08 | 2021-01-07 13:15:00 | 2021-11-01 11:59:54
8552530481 | R0661 | CUSHION | 0000 | TMP | TMP | GEN | TMP | CUSHION: 30X50X1600MM;M333-115169-P46 | CUSHION: SIZE 30MM THK X 50MM W X 1600MM LG, MATERIAL SILICONE RUBBER, EQUIPMENT NAME GENERATOR, EQUIPMENT TYPE/MODEL FTLRI544/63-2, MANUFACTURER FUJI ELECTRIC, MANUFACTURER REFERENCE DWG:M333-115169-POS 46, DWG:M333-115169-POS 177 | QA1 | EA |  |  |  |  | bursah | R08 | 2021-01-07 13:15:00 | 2021-11-01 12:00:32
8552530491 | R1455 | PACKING | 0000 | TMP | TMP | GEN | TMP | PACKING: THERMOMETER D,B;M798-5D9617-P96 | PACKING: MATERIAL RUBBER 1-3060, SIZE 8 X 23 D X 9.5 B, USAGE DESIGN INSTALLATION OF THERMOMETER (D,B), EQUIPMENT NAME GENERATOR, EQUIPMENT TYPE/MODEL FTLRI544/63-2, MANUFACTURER FUJI ELECTRIC, MANUFACTURER REFERENCE DWG:M798-5D9617-POS 96, DWG:M700-597866G-POS 2 | QA | EA |  |  |  |  | syaiful | R04 | 2021-01-07 13:15:00 | 2021-08-17 20:08:04
8552530501 | R1455 | PACKING | 0000 | TMP | TMP | GEN | TMP | PACKING: 2ND BEARING;M798-5D9617-P271 | PACKING: TYPE CLASS C, USAGE DESIGN 2ND BEARING AUX TERMINAL BOX, EQUIPMENT NAME GENERATOR, EQUIPMENT TYPE/MODEL FTLRI544/63-2, MANUFACTURER FUJI ELECTRIC, MANUFACTURER REFERENCE DWG:M798-5D9617-POS 271 | QA | EA |  |  |  |  | jayadi | R05 | 2021-01-07 13:15:00 | 2021-08-17 20:11:51
8552530511 | R0661 | CUSHION | 0000 | TMP | TMP | GEN | TMP | CUSHION: 20X30X288MM;RBR;M322-259282-P5 | CUSHION: SIZE 20MM THK X 30MM W X 288MM LG, MATERIAL NEOPRENE RUBBER, EQUIPMENT NAME GENERATOR, EQUIPMENT TYPE/MODEL FTLRI544/63-2, MANUFACTURER FUJI ELECTRIC, MANUFACTURER REFERENCE DWG:M322-259282-POS 5, KRS18-504C2, DWG:M322-259282-POS 108 | QA1 | EA |  |  |  |  | bursah | R08 | 2021-01-07 13:15:00 | 2021-11-01 12:00:58
8552530521 | R0661 | CUSHION | 0000 | TMP | TMP | GEN | TMP | CUSHION: 25X50X415MM;RBR;M760-259419-P6 | CUSHION: SIZE 25MM THK X 50MM W X 415MM LG, MATERIAL NEOPRENE RUBBER, EQUIPMENT NAME GENERATOR, EQUIPMENT TYPE/MODEL FTLRI544/63-2, MANUFACTURER FUJI ELECTRIC, MANUFACTURER REFERENCE DWG:M760-259419-POS 132, DWG:M760-259419-POS 6, KRS18-504C1 | QA1 | EA |  |  |  |  | bursah | R08 | 2021-01-07 13:15:00 | 2021-11-01 12:01:54
8552530531 | R0661 | CUSHION | 0000 | TMP | TMP | GEN | TMP | CUSHION: 20X30X477MM;RBR;M322-259282-P6 | CUSHION: SIZE 20MM THK X 30MM W X 477MM LG, MATERIAL NEOPRENE RUBBER, EQUIPMENT NAME GENERATOR, EQUIPMENT TYPE/MODEL FTLRI544/63-2, MANUFACTURER FUJI ELECTRIC, MANUFACTURER REFERENCE DWG:M322-259282-POS 6, KRS18-504C2, DWG:M322-259282-POS 109 | QA1 | EA |  |  |  |  | bursah | R08 | 2021-01-07 13:15:00 | 2021-11-01 12:02:25
8552530541 | R0661 | CUSHION | 0000 | TMP | TMP | GEN | TMP | CUSHION: 30X40X350MM;RBR;M761-259362-P2 | CUSHION: SIZE 30MM THK X 40MM W X 350MM LG, MATERIAL NEOPRENE RUBBER, EQUIPMENT NAME GENERATOR, EQUIPMENT TYPE/MODEL FTLRI544/63-2, MANUFACTURER FUJI ELECTRIC, MANUFACTURER REFERENCE DWG:M761-259362-POS 2, DWG:M761-259362-POS 128, KRS18-504C1 | QA1 | EA |  |  |  |  | bursah | R08 | 2021-01-07 13:15:00 | 2021-11-01 12:02:38
8552530551 | R0661 | CUSHION | 0000 | TMP | TMP | GEN | TMP | CUSHION: 20X30X367MM;RBR;M322-259282-P7 | CUSHION: SIZE 20MM THK X 30MM W X 367MM LG, MATERIAL NEOPRENE RUBBER, EQUIPMENT NAME GENERATOR, EQUIPMENT TYPE/MODEL FTLRI544/63-2, MANUFACTURER FUJI ELECTRIC, MANUFACTURER REFERENCE DWG:M322-259282-POS 7, KRS18-504C2, DWG:M322-259282-POS 110 | QA1 | EA |  |  |  |  | bursah | R08 | 2021-01-07 13:15:00 | 2021-11-01 12:02:49
8552530561 | R0661 | CUSHION | 0000 | TMP | TMP | GEN | TMP | CUSHION: 20X30X592MM;RBR;M322-259282-P4 | CUSHION: SIZE 20MM THK X 30MM W X 592MM LG, MATERIAL NEOPRENE RUBBER, EQUIPMENT NAME GENERATOR, EQUIPMENT TYPE/MODEL FTLRI544/63-2, MANUFACTURER FUJI ELECTRIC, MANUFACTURER REFERENCE DWG:M322-259282-POS 4, KRS18-504C2, DWG:M322-259282-POS 107 | QA1 | EA |  |  |  |  | bursah | R08 | 2021-01-07 13:15:00 | 2021-11-01 12:03:01
8552530571 | R0661 | CUSHION | 0000 | TMP | TMP | GEN | TMP | CUSHION: 25X50X800MM;M760-259419-P131 | CUSHION: SIZE 25MM THK X 50MM W X 800MM LG, MATERIAL NEOPRENE RUBBER, EQUIPMENT NAME GENERATOR, EQUIPMENT TYPE/MODEL FTLRI544/63-2, MANUFACTURER FUJI ELECTRIC, MANUFACTURER REFERENCE DWG:M760-259419-POS 131, KRS18-504C1 | QA1 | EA |  |  |  |  | bursah | R08 | 2021-01-07 13:15:00 | 2021-11-01 12:03:30
8552530581 | R0661 | CUSHION | 0000 | TMP | TMP | GEN | TMP | CUSHION: 3X1000MM;RBR;M605-258721-P28 | CUSHION: SIZE 3 X 1000MM, MATERIAL SILICONE RUBBER, EQUIPMENT NAME GENERATOR, EQUIPMENT TYPE/MODEL FTLRI544/63-2, MANUFACTURER FUJI ELECTRIC, MANUFACTURER REFERENCE DWG:M605-258721-POS 2, CL-A KRS18-506, DWG:M605-258721-POS 33, DWG:M605-258721-POS 28 | QA1 | EA |  |  |  |  | bursah | R08 | 2021-01-07 13:15:00 | 2021-11-01 13:43:19
8552530591 | R1455 | PACKING | 0000 | TMP | TMP | GEN | TMP | PACKING: 3X160X390MM;DWG:M080-897467-201 | PACKING: MATERIAL RUBBER, SHAPE RECTANGULAR, SIZE 3 X 160 X 390MM, EQUIPMENT NAME STEAM TURBINE, MANUFACTURER FUJI ELECTRIC, MANUFACTURER REFERENCE DWG:M080-897467-POS 201 | QA | SH |  |  |  |  | bursah | R05 | 2021-01-07 13:15:00 | 2021-09-05 14:27:51
8552530601 | R1455 | PACKING | 0000 | TMP | TMP | GEN | TMP | PACKING: 3X50MM;RBR;M080-875369-P105 | PACKING: MATERIAL RUBBER, SHAPE RECTANGULAR, SIZE 3MM THK X 50MM W, EQUIPMENT NAME GENERATOR, EQUIPMENT TYPE/MODEL FTLRI544/63-2, MANUFACTURER FUJI ELECTRIC, MANUFACTURER REFERENCE DWG:M080-875369-POS 105 | QA | EA |  |  |  |  | dzikri | R06 | 2021-01-07 13:15:00 | 2021-10-06 00:51:17
8552530611 | R1455 | PACKING | 0000 | TMP | TMP | GEN | TMP | PACKING: RBR;STATOR ASY;M798-899158-P316 | PACKING: MATERIAL RUBBER, SHAPE CIRCULAR, SIZE 2 X 40MM, USAGE DESIGN STATOR WINDING ASSEMBLY, EQUIPMENT NAME GENERATOR, EQUIPMENT TYPE/MODEL FTLRI544/63-2, MANUFACTURER FUJI ELECTRIC, MANUFACTURER REFERENCE DWG:M798-899158-POS 316, REF NO.209 | QA | EA |  |  |  |  | jayadi | R04 | 2021-01-07 13:15:00 | 2021-08-17 16:57:15
8552530631 | R1455 | PACKING | 0000 | TMP | TMP | GEN | TMP | PACKING: 5X80X360MM;M798-899158-P256 | PACKING: MATERIAL RUBBER, SHAPE RECTANGULAR, SIZE 5 X 80 X 360MM, EQUIPMENT NAME GENERATOR, EQUIPMENT TYPE/MODEL FTLRI544/63-2, MANUFACTURER FUJI ELECTRIC, MANUFACTURER REFERENCE DWG:M798-899158-POS 256, REF NO.178 | QA | EA |  |  |  |  | jayadi | R04 | 2021-01-07 13:15:00 | 2021-08-17 16:58:16
8552530641 | R1455 | PACKING | 0000 | TMP | TMP | GEN | TMP | PACKING: 4X110X190MM;M798-899158-P291 | PACKING: MATERIAL RUBBER, SHAPE CIRCULAR, SIZE 4 X 110 X 190MM, EQUIPMENT NAME GENERATOR, EQUIPMENT TYPE/MODEL FTLRI544/63-2, MANUFACTURER FUJI ELECTRIC, MANUFACTURER REFERENCE DWG:M798-899158-POS 291, M028-890984C2, REF NO.195 | QA | EA |  |  |  |  | jayadi | R04 | 2021-01-07 13:15:00 | 2021-08-17 17:00:07
8552530651 | R1455 | PACKING | 0000 | TMP | TMP | GEN | TMP | PACKING: 3X35X80MM;RBR;M798-899158-P29 | PACKING: MATERIAL RUBBER, SHAPE CIRCULAR, SIZE 3 X 35 X 80MM, EQUIPMENT NAME GENERATOR, EQUIPMENT TYPE/MODEL FTLRI544/63-2, MANUFACTURER FUJI ELECTRIC, MANUFACTURER REFERENCE DWG:M798-899158-POS 29, M043-753242A, REF NO.19 | QA | EA |  |  |  |  | jayadi | R04 | 2021-01-07 13:15:00 | 2021-08-17 17:01:33
8552530671 | R1455 | PACKING | 0000 | TMP | TMP | GEN | TMP | PACKING: 2X13X22MM;AL;M673-259164C2-P25 | PACKING: TYPE RING, MATERIAL ALUMINIUM, SIZE 2 X 13 X 22MM, MANUFACTURER REFERENCE DWG:M673-259164C2-POS 25, ITEM NO.G25 | QA | EA |  |  |  |  | bursah | R06 | 2021-01-07 13:15:00 | 2021-09-29 16:51:27
8552530681 | R1455 | PACKING | 0000 | TMP | TMP | GEN | TMP | PACKING: 22X25X220MM;M798-899158-P286 | PACKING: TYPE RING, SLMP, SHAPE CIRCULAR, SIZE 22 X 25 X 220MM, EQUIPMENT NAME GENERATOR, EQUIPMENT TYPE/MODEL FTLRI544/63-2, MANUFACTURER FUJI ELECTRIC, MANUFACTURER REFERENCE DWG:M798-899158-POS 286, M100-4D1120, REF NO.192 | QA | EA |  |  |  |  | jayadi | R05 | 2021-01-07 13:15:00 | 2021-08-17 17:04:26
8552530691 | R1455 | PACKING | 0000 | TMP | TMP | GEN | TMP | PACKING: 4X391X425MM;M798-899158-P177 | PACKING: TYPE RING, SLMP, SIZE 4 X 391 X 425MM, EQUIPMENT NAME GENERATOR, EQUIPMENT TYPE/MODEL FTLRI544/63-2, MANUFACTURER FUJI ELECTRIC, MANUFACTURER REFERENCE DWG:M798-899158-POS 177, DWG:M080-897172-POS 1, REF NO.120 | QA | EA |  |  |  |  | jayadi | R05 | 2021-01-07 13:15:00 | 2021-08-17 17:08:19
8552530701 | R1455 | PACKING | 0000 | TMP | TMP | GEN | TMP | PACKING: RING;6X65MM;M798-899158-P278 | PACKING: TYPE RING, SLMP, SIZE 6 X 65MM, EQUIPMENT NAME GENERATOR, EQUIPMENT TYPE/MODEL FTLRI544/63-2, MANUFACTURER FUJI ELECTRIC, MANUFACTURER REFERENCE DWG:M798-899158-POS 278, M333-4D1422A, REF NO.189 | QA | EA |  |  |  |  | jayadi | R05 | 2021-01-07 13:15:00 | 2021-08-17 16:50:18
8552530711 | R1455 | PACKING | 0000 | TMP | TMP | GEN | TMP | PACKING: 1.5X870X920MM;M798-899158-P175 | PACKING: MATERIAL RUBBER, SHAPE CIRCULAR, SIZE 1.5 X 870 X 920MM, EQUIPMENT NAME GENERATOR, EQUIPMENT TYPE/MODEL FTLRI544/63-2, MANUFACTURER FUJI ELECTRIC, MANUFACTURER REFERENCE DWG:M798-899158-POS 175, REF NO.119 | QA | EA |  |  |  |  | jayadi | R04 | 2021-01-07 13:15:00 | 2021-08-17 16:44:57
8552530721 | R1455 | PACKING | 0000 | TMP | TMP | GEN | TMP | PACKING: 2X19X235;RBR;M798-899158-P258 | PACKING: MATERIAL RUBBER, SHAPE RECTANGULAR, SIZE 2 X 19 X 235MM, EQUIPMENT NAME GENERATOR, EQUIPMENT TYPE/MODEL FTLRI544/63-2, MANUFACTURER FUJI ELECTRIC, MANUFACTURER REFERENCE DWG:M798-899158-POS 258, REF NO.180 | QA | EA |  |  |  |  | jayadi | R04 | 2021-01-07 13:15:00 | 2021-08-17 16:43:01
8552530731 | R1455 | PACKING | 0000 | TMP | TMP | GEN | TMP | PACKING: 2X19X110MM;RBR;M798-899158-P260 | PACKING: MATERIAL RUBBER, SHAPE RECTANGULAR, SIZE 2 X 19 X 110MM, EQUIPMENT NAME GENERATOR, EQUIPMENT TYPE/MODEL FTLRI544/63-2, MANUFACTURER FUJI ELECTRIC, MANUFACTURER REFERENCE DWG:M798-899158-POS 260, REF NO.181 | QA | EA |  |  |  |  | jayadi | R04 | 2021-01-07 13:15:00 | 2021-08-17 16:42:19
8552530741 | R1455 | PACKING | 0000 | TMP | TMP | GEN | TMP | PACKING: 2X19X288MM;RBR;M798-899158-P257 | PACKING: MATERIAL RUBBER, SHAPE RECTANGULAR, SIZE 2 X 19 X 288MM, EQUIPMENT NAME GENERATOR, EQUIPMENT TYPE/MODEL FTLRI544/63-2, MANUFACTURER FUJI ELECTRIC, MANUFACTURER REFERENCE DWG:M798-899158-POS 257, REF NO.179 | QA | EA |  |  |  |  | jayadi | R04 | 2021-01-07 13:15:00 | 2021-08-17 16:41:40
8552530751 | R1455 | PACKING | 0000 | TMP | TMP | GEN | TMP | PACKING: 3X19X72MM;RBR;M798-899158-P261 | PACKING: MATERIAL RUBBER, SHAPE RECTANGULAR, SIZE 3 X 19 X 72MM, EQUIPMENT NAME GENERATOR, EQUIPMENT TYPE/MODEL FTLRI544/63-2, MANUFACTURER FUJI ELECTRIC, MANUFACTURER REFERENCE DWG:M798-899158-POS 261, REF NO.182 | QA | EA |  |  |  |  | jayadi | R04 | 2021-01-07 13:15:00 | 2021-08-17 16:40:49
8552530761 | R1455 | PACKING | 0000 | TMP | TMP | GEN | TMP | PACKING: 3X20X100MM;RBR;M798-899158-P224 | PACKING: MATERIAL RUBBER, SHAPE RECTANGULAR, SIZE 3 X 20 X 100MM, EQUIPMENT NAME GENERATOR, EQUIPMENT TYPE/MODEL FTLRI544/63-2, MANUFACTURER FUJI ELECTRIC, MANUFACTURER REFERENCE DWG:M798-899158-POS 224 | QA | EA |  |  |  |  | jayadi | R04 | 2021-01-07 13:15:00 | 2021-08-17 16:40:01
8552530771 | R1455 | PACKING | 0000 | TMP | TMP | GEN | TMP | PACKING: 3X20X150MM;RBR;M798-899158-P216 | PACKING: MATERIAL RUBBER, SHAPE RECTANGULAR, SIZE 3 X 20 X 150MM, EQUIPMENT NAME GENERATOR, EQUIPMENT TYPE/MODEL FTLRI544/63-2, MANUFACTURER FUJI ELECTRIC, MANUFACTURER REFERENCE DWG:M798-899158-POS 216, REF NO.148 | QA | EA |  |  |  |  | jayadi | R04 | 2021-01-07 13:15:00 | 2021-08-17 16:38:59
8552530781 | R1455 | PACKING | 0000 | TMP | TMP | GEN | TMP | PACKING: 3X30X260MM;RBR;M798-899158-P116 | PACKING: MATERIAL RUBBER, SHAPE RECTANGULAR, SIZE 3 X 30 X 260MM, EQUIPMENT NAME GENERATOR, EQUIPMENT TYPE/MODEL FTLRI544/63-2, MANUFACTURER FUJI ELECTRIC, MANUFACTURER REFERENCE DWG:M798-899158-POS 116, REF NO.88 | QA | EA |  |  |  |  | jayadi | R04 | 2021-01-07 13:15:00 | 2021-08-17 16:38:21
8552530791 | R1455 | PACKING | 0000 | TMP | TMP | GEN | TMP | PACKING: 3X35X810MM;RBR;M798-899158-P211 | PACKING: MATERIAL RUBBER, SHAPE RECTANGULAR, SIZE 3 X 35 X 810MM, EQUIPMENT NAME GENERATOR, EQUIPMENT TYPE/MODEL FTLRI544/63-2, MANUFACTURER FUJI ELECTRIC, MANUFACTURER REFERENCE DWG:M798-899158-POS 211, REF NO.142 | QA | EA |  |  |  |  | jayadi | R04 | 2021-01-07 13:15:00 | 2021-08-17 16:37:46
8552530801 | R1455 | PACKING | 0000 | TMP | TMP | GEN | TMP | PACKING: 3X35X810MM;RBR;M798-899158-P213 | PACKING: MATERIAL RUBBER, SHAPE RECTANGULAR, SIZE 3 X 35 X 810MM, EQUIPMENT NAME GENERATOR, EQUIPMENT TYPE/MODEL FTLRI544/63-2, MANUFACTURER FUJI ELECTRIC, MANUFACTURER REFERENCE DWG:M798-899158-POS 213, REF NO.24 | QA | EA |  |  |  |  | jayadi | R04 | 2021-01-07 13:15:00 | 2021-08-17 16:37:04
8552530821 | R1455 | PACKING | 0000 | TMP | TMP | GEN | TMP | PACKING: 3X50X1000MM;M798-899158-P110 | PACKING: MATERIAL RUBBER, SHAPE RECTANGULAR, SIZE 3 X 50 X 1000MM, EQUIPMENT NAME GENERATOR, EQUIPMENT TYPE/MODEL FTLRI544/63-2, MANUFACTURER FUJI ELECTRIC, MANUFACTURER REFERENCE DWG:M798-899158-POS 110, REF NO.84 | QA | EA |  |  |  |  | jayadi | R04 | 2021-01-07 13:15:00 | 2021-08-17 16:36:26
8552530831 | R1455 | PACKING | 0000 | TMP | TMP | GEN | TMP | PACKING: 3X50X615MM;RBR;M798-899158-P111 | PACKING: MATERIAL RUBBER, SHAPE RECTANGULAR, SIZE 3 X 50 X 615MM, EQUIPMENT NAME GENERATOR, EQUIPMENT TYPE/MODEL FTLRI544/63-2, MANUFACTURER FUJI ELECTRIC, MANUFACTURER REFERENCE DWG:M798-899158-POS 111, REF NO.85 | QA | EA |  |  |  |  | jayadi | R04 | 2021-01-07 13:15:00 | 2021-08-17 16:35:42
8552530841 | R1455 | PACKING | 0000 | TMP | TMP | GEN | TMP | PACKING: 3X125X940MM;M798-899158-P161 | PACKING: MATERIAL RUBBER, SHAPE RECTANGULAR, SIZE 3 X 125 X 940MM, EQUIPMENT NAME GENERATOR, EQUIPMENT TYPE/MODEL FTLRI544/63-2, MANUFACTURER FUJI ELECTRIC, MANUFACTURER REFERENCE DWG:M798-899158-POS 161, REF NO.114 | QA | EA |  |  |  |  | jayadi | R04 | 2021-01-07 13:15:00 | 2021-08-17 16:35:07
8552530851 | R1455 | PACKING | 0000 | TMP | TMP | GEN | TMP | PACKING: 3X20X120MM;RBR;M798-899158-P217 | PACKING: MATERIAL RUBBER, SHAPE RECTANGULAR, SIZE 3 X 20 X 120MM, EQUIPMENT NAME GENERATOR, EQUIPMENT TYPE/MODEL FTLRI544/63-2, MANUFACTURER FUJI ELECTRIC, MANUFACTURER REFERENCE DWG:M798-899158-POS 217, REF NO.149 | QA | EA |  |  |  |  | jayadi | R04 | 2021-01-07 13:15:00 | 2021-08-17 16:34:24
8552530861 | R1455 | PACKING | 0000 | TMP | TMP | GEN | TMP | PACKING: 3X20X140MM;RBR;M798-899158-P223 | PACKING: MATERIAL RUBBER, SHAPE RECTANGULAR, SIZE 3 X 20 X 140MM, EQUIPMENT NAME GENERATOR, EQUIPMENT TYPE/MODEL FTLRI544/63-2, MANUFACTURER FUJI ELECTRIC, MANUFACTURER REFERENCE DWG:M798-899158-POS 223, REF NO.153 | QA | EA |  |  |  |  | jayadi | R04 | 2021-01-07 13:15:00 | 2021-08-17 16:33:39
8552530871 | R1455 | PACKING | 0000 | TMP | TMP | GEN | TMP | PACKING: 3X20X300MM;RBR;M798-899158-P215 | PACKING: MATERIAL RUBBER, SHAPE RECTANGULAR, SIZE 3 X 20 X 300MM, EQUIPMENT NAME GENERATOR, EQUIPMENT TYPE/MODEL FTLRI544/63-2, MANUFACTURER FUJI ELECTRIC, MANUFACTURER REFERENCE DWG:M798-899158-POS 215, REF NO.146 | QA | EA |  |  |  |  | jayadi | R04 | 2021-01-07 13:15:00 | 2021-08-17 16:32:57
8552530881 | R1455 | PACKING | 0000 | TMP | TMP | GEN | TMP | PACKING: 3X20X320MM;RBR;M798-899158-P222 | PACKING: MATERIAL RUBBER, SHAPE RECTANGULAR, SIZE 3 X 20 X 320MM, EQUIPMENT NAME GENERATOR, EQUIPMENT TYPE/MODEL FTLRI544/63-2, MANUFACTURER FUJI ELECTRIC, MANUFACTURER REFERENCE DWG:M798-899158-POS 222, REF NO.152 | QA | EA |  |  |  |  | jayadi | R04 | 2021-01-07 13:15:00 | 2021-08-17 16:32:18
8552530891 | R1455 | PACKING | 0000 | TMP | TMP | GEN | TMP | PACKING: 3X25X344MM;RBR;M798-899158-P221 | PACKING: MATERIAL RUBBER, SHAPE RECTANGULAR, SIZE 3 X 25 X 344MM, EQUIPMENT NAME GENERATOR, EQUIPMENT TYPE/MODEL FTLRI544/63-2, MANUFACTURER FUJI ELECTRIC, MANUFACTURER REFERENCE DWG:M798-899158-POS 221, REF NO.151 | QA | EA |  |  |  |  | jayadi | R04 | 2021-01-07 13:15:00 | 2021-08-17 16:31:16
8552530901 | R1455 | PACKING | 0000 | TMP | TMP | GEN | TMP | PACKING: 3X25X544MM;RBR;M798-899158-P220 | PACKING: MATERIAL RUBBER, SHAPE RECTANGULAR, SIZE 3 X 25 X 544MM, EQUIPMENT NAME GENERATOR, EQUIPMENT TYPE/MODEL FTLRI544/63-2, MANUFACTURER FUJI ELECTRIC, MANUFACTURER REFERENCE DWG:M798-899158-POS 220, REF NO.150 | QA | EA |  |  |  |  | jayadi | R04 | 2021-01-07 13:15:00 | 2021-08-17 16:30:33
8552530911 | R1455 | PACKING | 0000 | TMP | TMP | GEN | TMP | PACKING: 3X28X570MM;RBR;M798-899158-P212 | PACKING: MATERIAL RUBBER, SHAPE RECTANGULAR, SIZE 3 X 28 X 570MM, EQUIPMENT NAME GENERATOR, EQUIPMENT TYPE/MODEL FTLRI544/63-2, MANUFACTURER FUJI ELECTRIC, MANUFACTURER REFERENCE DWG:M798-899158-POS 212, REF NO.143 | QA | EA |  |  |  |  | jayadi | R04 | 2021-01-07 13:15:00 | 2021-08-17 16:29:39
8552530921 | R1455 | PACKING | 0000 | TMP | TMP | GEN | TMP | PACKING: 3X28X770MM;RBR;M798-899158-P214 | PACKING: MATERIAL RUBBER, SHAPE RECTANGULAR, SIZE 3 X 28 X 770MM, EQUIPMENT NAME GENERATOR, EQUIPMENT TYPE/MODEL FTLRI544/63-2, MANUFACTURER FUJI ELECTRIC, MANUFACTURER REFERENCE DWG:M798-899158-POS 214, REF NO.145 | QA | EA |  |  |  |  | jayadi | R04 | 2021-01-07 13:15:00 | 2021-08-17 16:28:50
8552530931 | R1455 | PACKING | 0000 | TMP | TMP | GEN | TMP | PACKING: 3X30X600MM;RBR;M798-899158-P117 | PACKING: MATERIAL RUBBER, SHAPE RECTANGULAR, SIZE 3 X 30 X 600MM, EQUIPMENT NAME GENERATOR, EQUIPMENT TYPE/MODEL FTLRI544/63-2, MANUFACTURER FUJI ELECTRIC, MANUFACTURER REFERENCE DWG:M798-899158-POS 117, REF NO.89 | QA | EA |  |  |  |  | jayadi | R04 | 2021-01-07 13:15:00 | 2021-08-17 16:28:04
8552530941 | R1455 | PACKING | 0000 | TMP | TMP | GEN | TMP | PACKING: 3X38X438MM;RBR;M798-899158-P295 | PACKING: MATERIAL RUBBER, SHAPE RECTANGULAR, SIZE 3 X 38 X 438MM, EQUIPMENT NAME GENERATOR, EQUIPMENT TYPE/MODEL FTLRI544/63-2, MANUFACTURER FUJI ELECTRIC, MANUFACTURER REFERENCE DWG:M798-899158-POS 295, REF NO.196 | QA | EA |  |  |  |  | jayadi | R04 | 2021-01-07 13:15:00 | 2021-08-17 16:22:03
8552530951 | R1455 | PACKING | 0000 | TMP | TMP | GEN | TMP | PACKING: 3X40X410MM;RBR;M798-899158-P15 | PACKING: MATERIAL RUBBER, SHAPE RECTANGULAR, SIZE 3 X 40 X 410MM, EQUIPMENT NAME GENERATOR, EQUIPMENT TYPE/MODEL FTLRI544/63-2, MANUFACTURER FUJI ELECTRIC, MANUFACTURER REFERENCE DWG:M798-899158-POS 15, REF NO.10 | QA | EA |  |  |  |  | jayadi | R04 | 2021-01-07 13:15:00 | 2021-08-17 16:21:09
8552530961 | R1455 | PACKING | 0000 | TMP | TMP | GEN | TMP | PACKING: 3X40X990MM;RBR;M798-899158-P14 | PACKING: MATERIAL RUBBER, SHAPE RECTANGULAR, SIZE 3 X 40 X 990MM, EQUIPMENT NAME GENERATOR, EQUIPMENT TYPE/MODEL FTLRI544/63-2, MANUFACTURER FUJI ELECTRIC, MANUFACTURER REFERENCE DWG:M798-899158-POS 14, REF NO.9 | QA | EA |  |  |  |  | jayadi | R04 | 2021-01-07 13:15:00 | 2021-08-17 16:20:09
8552530971 | R1455 | PACKING | 0000 | TMP | TMP | GEN | TMP | PACKING: 3X50X1000MM;M798-899158-P108 | PACKING: MATERIAL RUBBER, SHAPE RECTANGULAR, SIZE 3 X 50 X 1000MM, EQUIPMENT NAME GENERATOR, EQUIPMENT TYPE/MODEL FTLRI544/63-2, MANUFACTURER FUJI ELECTRIC, MANUFACTURER REFERENCE DWG:M798-899158-POS 108, REF NO.82 | QA | EA |  |  |  |  | jayadi | R04 | 2021-01-07 13:15:00 | 2021-08-17 16:19:24
8552530981 | R1455 | PACKING | 0000 | TMP | TMP | GEN | TMP | PACKING: 3X50X1100MM;RBR;M798-899158-P4 | PACKING: MATERIAL RUBBER, SHAPE RECTANGULAR, SIZE 3 X 50 X 1100MM, EQUIPMENT NAME GENERATOR, EQUIPMENT TYPE/MODEL FTLRI544/63-2, MANUFACTURER FUJI ELECTRIC, MANUFACTURER REFERENCE DWG:M798-899158-POS 4, REF NO.3 | QA | EA |  |  |  |  | jayadi | R04 | 2021-01-07 13:15:00 | 2021-08-17 16:18:50
8552530991 | R1455 | PACKING | 0000 | TMP | TMP | GEN | TMP | PACKING: 3X50X200MM;RBR;M798-89915-P120 | PACKING: MATERIAL RUBBER, SHAPE RECTANGULAR, SIZE 3 X 50 X 200MM, EQUIPMENT NAME STEAM TURBINE, MANUFACTURER FUJI ELECTRIC, MANUFACTURER REFERENCE DWG:M798-89915-POS 120 | QA | SH |  |  |  |  | bursah | R05 | 2021-01-07 13:15:00 | 2021-10-06 01:28:47
8552531001 | R1455 | PACKING | 0000 | TMP | TMP | GEN | TMP | PACKING: 3X50X200MM;RBR;M798-89915-P119 | PACKING: MATERIAL RUBBER, SHAPE RECTANGULAR, SIZE 3 X 50 X 200MM, EQUIPMENT NAME STEAM TURBINE, MANUFACTURER FUJI ELECTRIC, MANUFACTURER REFERENCE DWG:M798-89915-POS 119 | QA | SH |  |  |  |  | bursah | R05 | 2021-01-07 13:15:00 | 2021-10-06 01:28:47
8552531011 | R1455 | PACKING | 0000 | TMP | TMP | GEN | TMP | PACKING: 3X50X400MM;RBR;M798-899158-P12 | PACKING: MATERIAL RUBBER, SHAPE RECTANGULAR, SIZE 3 X 50 X 400MM, EQUIPMENT NAME GENERATOR, EQUIPMENT TYPE/MODEL FTLRI544/63-2, MANUFACTURER FUJI ELECTRIC, MANUFACTURER REFERENCE DWG:M798-899158-POS 12, REF NO.8 | QA | EA |  |  |  |  | jayadi | R04 | 2021-01-07 13:15:00 | 2021-08-17 16:18:09
8552531021 | R1455 | PACKING | 0000 | TMP | TMP | GEN | TMP | PACKING: 3X50X650MM;RBR;M798-899158-P8 | PACKING: MATERIAL RUBBER, SHAPE RECTANGULAR, SIZE 3 X 50 X 650MM, EQUIPMENT NAME GENERATOR, EQUIPMENT TYPE/MODEL FTLRI544/63-2, MANUFACTURER FUJI ELECTRIC, MANUFACTURER REFERENCE DWG:M798-899158-POS 8, REF NO.6 | QA | EA |  |  |  |  | jayadi | R04 | 2021-01-07 13:15:00 | 2021-08-17 16:17:17
8552531031 | R1455 | PACKING | 0000 | TMP | TMP | GEN | TMP | PACKING: 3X50X650MM;RBR;M798-899158-P167 | PACKING: MATERIAL RUBBER, SHAPE RECTANGULAR, SIZE 3 X 50 X 650MM, EQUIPMENT NAME GENERATOR, EQUIPMENT TYPE/MODEL FTLRI544/63-2, MANUFACTURER FUJI ELECTRIC, MANUFACTURER REFERENCE DWG:M798-899158-POS 167, REF NO.116 | QA | EA |  |  |  |  | jayadi | R04 | 2021-01-07 13:15:00 | 2021-08-17 16:16:43
8552531041 | R1455 | PACKING | 0000 | TMP | TMP | GEN | TMP | PACKING: 3X50X650MM;RBR;M798-899158-P11 | PACKING: MATERIAL RUBBER, SHAPE RECTANGULAR, SIZE 3 X 50 X 650MM, EQUIPMENT NAME GENERATOR, EQUIPMENT TYPE/MODEL FTLRI544/63-2, MANUFACTURER FUJI ELECTRIC, MANUFACTURER REFERENCE DWG:M798-899158-POS 11, REF NO.7 | QA | EA |  |  |  |  | jayadi | R04 | 2021-01-07 13:15:00 | 2021-08-17 16:15:56
8552531051 | R1455 | PACKING | 0000 | TMP | TMP | GEN | TMP | PACKING: 3X50X500MM;RBR;M798-899158-P155 | PACKING: MATERIAL RUBBER, SHAPE RECTANGULAR, SIZE 3 X 50 X 500MM, EQUIPMENT NAME GENERATOR, EQUIPMENT TYPE/MODEL FTLRI544/63-2, MANUFACTURER FUJI ELECTRIC, MANUFACTURER REFERENCE DWG:M798-899158-POS 155, REF NO.111 | QA | EA |  |  |  |  | jayadi | R04 | 2021-01-07 13:15:00 | 2021-08-17 16:15:06
8552531061 | R1455 | PACKING | 0000 | TMP | TMP | GEN | TMP | PACKING: 3X50X500MM;RBR;M798-899158-P114 | PACKING: MATERIAL RUBBER, SHAPE RECTANGULAR, SIZE 3 X 50 X 500MM, EQUIPMENT NAME GENERATOR, EQUIPMENT TYPE/MODEL FTLRI544/63-2, MANUFACTURER FUJI ELECTRIC, MANUFACTURER REFERENCE DWG:M798-899158-POS 114, REF NO.87 | QA | EA |  |  |  |  | jayadi | R04 | 2021-01-07 13:15:00 | 2021-08-17 16:14:15
8552531071 | R1455 | PACKING | 0000 | TMP | TMP | GEN | TMP | PACKING: 3X50X600MM;RBR;M798-899158-P166 | PACKING: MATERIAL RUBBER, SHAPE RECTANGULAR, SIZE 3 X 50 X 600MM, EQUIPMENT NAME GENERATOR, EQUIPMENT TYPE/MODEL FTLRI544/63-2, MANUFACTURER FUJI ELECTRIC, MANUFACTURER REFERENCE DWG:M798-899158-POS 166, REF NO.115 | QA | EA |  |  |  |  | jayadi | R04 | 2021-01-07 13:15:00 | 2021-08-17 16:06:23
8552531081 | R1455 | PACKING | 0000 | TMP | TMP | GEN | TMP | PACKING: 3X50X650MM;RBR;M798-899158-P5 | PACKING: MATERIAL RUBBER, SHAPE RECTANGULAR, SIZE 3 X 50 X 650MM, EQUIPMENT NAME GENERATOR, EQUIPMENT TYPE/MODEL FTLRI544/63-2, MANUFACTURER FUJI ELECTRIC, MANUFACTURER REFERENCE DWG:M798-899158-POS 5, REF NO.4 | QA | EA |  |  |  |  | jayadi | R04 | 2021-01-07 13:15:00 | 2021-08-17 16:02:03
8552531091 | R1455 | PACKING | 0000 | TMP | TMP | GEN | TMP | PACKING: 3X50X674MM;RBR;M798-899158-P105 | PACKING: MATERIAL RUBBER, SHAPE RECTANGULAR, SIZE 3 X 50 X 674MM, EQUIPMENT NAME GENERATOR, EQUIPMENT TYPE/MODEL FTLRI544/63-2, MANUFACTURER FUJI ELECTRIC, MANUFACTURER REFERENCE DWG:M798-899158-POS 105, REF NO.79 | QA | EA |  |  |  |  | jayadi | R04 | 2021-01-07 13:15:00 | 2021-08-17 16:13:17
8552531101 | R1455 | PACKING | 0000 | TMP | TMP | GEN | TMP | PACKING: 3X50X800MM;RBR;M798-899158-P7 | PACKING: MATERIAL RUBBER, SHAPE RECTANGULAR, SIZE 3 X 50 X 800MM, EQUIPMENT NAME GENERATOR, EQUIPMENT TYPE/MODEL FTLRI544/63-2, MANUFACTURER FUJI ELECTRIC, MANUFACTURER REFERENCE DWG:M798-899158-POS 7, REF NO.5 | QA | EA |  |  |  |  | jayadi | R04 | 2021-01-07 13:15:00 | 2021-08-17 16:10:00
8552531111 | R1455 | PACKING | 0000 | TMP | TMP | GEN | TMP | PACKING: 3X50X823MM;RBR;M798-899158-P107 | PACKING: MATERIAL RUBBER, SHAPE RECTANGULAR, SIZE 3 X 50 X 823MM, EQUIPMENT NAME GENERATOR, EQUIPMENT TYPE/MODEL FTLRI544/63-2, MANUFACTURER FUJI ELECTRIC, MANUFACTURER REFERENCE DWG:M798-899158-POS 107, REF NO.81 | QA | EA |  |  |  |  | jayadi | R04 | 2021-01-07 13:15:00 | 2021-08-17 16:09:10
8552531121 | R1455 | PACKING | 0000 | TMP | TMP | GEN | TMP | PACKING: 3X510X590MM;RBR;M798-899158-P17 | PACKING: TYPE RING, MATERIAL RUBBER, SHAPE CIRCULAR, SIZE 3 X 510 X 590MM, EQUIPMENT NAME GENERATOR, EQUIPMENT TYPE/MODEL FTLRI544/63-2, MANUFACTURER FUJI ELECTRIC, MANUFACTURER REFERENCE DWG:M798-899158-POS 17, REF NO.11 | QA | EA |  |  |  |  | bursah | R05 | 2021-01-07 13:15:00 | 2021-08-28 22:51:22
8552531131 | R1455 | PACKING | 0000 | TMP | TMP | GEN | TMP | PACKING: 5X125X170MM;M798-899158-P250 | PACKING: MATERIAL RUBBER, SHAPE RECTANGULAR, SIZE 5 X 125 X 170MM, EQUIPMENT NAME GENERATOR, EQUIPMENT TYPE/MODEL FTLRI544/63-2, MANUFACTURER FUJI ELECTRIC, MANUFACTURER REFERENCE DWG:M798-899158-POS 250, REF NO.175 | QA | SH |  |  |  |  | bursah | R05 | 2021-01-07 13:15:00 | 2021-10-06 01:28:47
8552531141 | R1455 | PACKING | 0000 | TMP | TMP | GEN | TMP | PACKING: 5X150X535.5MM;M798-899158-P251 | PACKING: MATERIAL RUBBER, SIZE 5 X 150 X 535.5MM, EQUIPMENT NAME GENERATOR, EQUIPMENT TYPE/MODEL FTLRI544/63-2, MANUFACTURER FUJI ELECTRIC, MANUFACTURER REFERENCE DWG:M798-899158-POS 251 | QA | EA |  |  |  |  | akmal | R06 | 2021-01-07 13:15:00 | 2021-09-29 13:28:15
8552531151 | R1455 | PACKING | 0000 | TMP | TMP | GEN | TMP | PACKING: 5X172X1052MM;M798-899158-P249 | PACKING: MATERIAL RUBBER, SIZE 5 X 172 X 1052MM, EQUIPMENT NAME GENERATOR, EQUIPMENT TYPE/MODEL FTLRI544/63-2, MANUFACTURER FUJI ELECTRIC, MANUFACTURER REFERENCE DWG:M798-899158-POS 249, REF NO.174 | QA | EA |  |  |  |  | akmal | R06 | 2021-01-07 13:15:00 | 2021-09-29 13:35:05
8552531161 | R1455 | PACKING | 0000 | TMP | TMP | GEN | TMP | PACKING: 5X50X585MM;RBR | PACKING: MATERIAL RUBBER, SHAPE ROUND, SIZE 5MM THK X 50MM ID X 585MM OD | QA | EA |  |  |  |  | dzikri | R06 | 2021-01-07 13:15:00 | 2021-10-06 00:52:38
8552531171 | R1455 | PACKING | 0000 | TMP | TMP | GEN | TMP | PACKING: 5X50X600MM;RBR;M798-899158-P1 | PACKING: MATERIAL RUBBER, SIZE 5 X 50 X 600MM, EQUIPMENT NAME GENERATOR, EQUIPMENT TYPE/MODEL FTLRI544/63-2, MANUFACTURER FUJI ELECTRIC, MANUFACTURER REFERENCE DWG:M798-899158-POS 1 | QA | EA |  |  |  |  | akmal | R06 | 2021-01-07 13:15:00 | 2021-09-29 13:22:11
8552531181 | R0943 | GASKET | 0000 | TMP | TMP | OEM | TMP | GASKET: RD;15X24X6MM;RBR;M798-899158-P22 | GASKET: SIZE 15MM ID X 24MM OD X 6MM THK, MATERIAL RUBBER NO.14, SHAPE ROUND, EQUIPMENT NAME TURBINE GENERATOR, EQUIPMENT TYPE/MODEL FTLRI544/63-2, MANUFACTURER FUJI ELECTRIC, MANUFACTURER REFERENCE DWG:M798-899158-POS 22 | QA | EA |  |  |  |  | bursah | R05 | 2021-01-07 13:15:00 | 2021-08-28 20:31:21
8552531191 | R1455 | PACKING | 0000 | TMP | TMP | GEN | TMP | PACKING: 6X15X24MM;RBR;M798-899158-P31 | PACKING: TYPE CLASS B, MATERIAL RUBBER 1-3060, SIZE 6 X 15 X 24MM, EQUIPMENT NAME STEAM TURBINE, EQUIPMENT TYPE/MODEL ST-100, EQUIPMENT SERIAL NUMBER K1E69011G1, MANUFACTURER FUJI ELECTRIC, MANUFACTURER REFERENCE DWG:M798-899158-POS 31 | QA | EA |  |  |  |  | jayadi | R05 | 2021-01-07 13:15:00 | 2021-09-29 12:37:45
8552531201 | R1455 | PACKING | 0000 | TMP | TMP | GEN | TMP | PACKING: 8X9X23MM;RBR;M700-597866F-P2 | PACKING: MATERIAL RUBBER, SHAPE CIRCULAR, SIZE 8 X 9 X 23MM, EQUIPMENT NAME GENERATOR, EQUIPMENT TYPE/MODEL FTLRI544/63-2, MANUFACTURER FUJI ELECTRIC, MANUFACTURER REFERENCE DWG:M700-597866F-POS 2, REF NO.69 | QA | EA |  |  |  |  | jayadi | R04 | 2021-01-07 13:15:00 | 2021-08-17 20:17:49
8552531211 | R1455 | PACKING | 0000 | TMP | TMP | GEN | TMP | PACKING: 3X120X238MM;RBR;M332-255319-P20 | PACKING: MATERIAL RUBBER, SIZE 3 X 120 X 238MM, EQUIPMENT NAME GENERATOR, EQUIPMENT TYPE/MODEL FTLRI544/63-2, MANUFACTURER FUJI ELECTRIC, MANUFACTURER REFERENCE DWG:M332-255319-POS 20, REF NO.187 | QA | EA |  |  |  |  | akmal | R06 | 2021-01-07 13:15:00 | 2021-10-06 00:53:46
8552531221 | R1455 | PACKING | 0000 | TMP | TMP | GEN | TMP | PACKING: 3X240X300MM;M565-4D2582-P155 | PACKING: MATERIAL RUBBER, SIZE 3 X 240 X 300MM, EQUIPMENT NAME GENERATOR, EQUIPMENT TYPE/MODEL FTLRI544/63-2, MANUFACTURER FUJI ELECTRIC, MANUFACTURER REFERENCE DWG:M565-4D2582-POS 155 | QA | EA |  |  |  |  | akmal | R06 | 2021-01-07 13:15:00 | 2021-10-13 22:46:21
8552531231 | R1455 | PACKING | 0000 | TMP | TMP | GEN | TMP | PACKING: 2ND BEARING;M798-899158-P232 | PACKING: MATERIAL RUBBER, SIZE 2 X 37MM, USAGE DESIGN 2ND BEARING AUX TERMINAL BOX, EQUIPMENT NAME GENERATOR, EQUIPMENT TYPE/MODEL FTLRI544/63-2, MANUFACTURER FUJI ELECTRIC, MANUFACTURER REFERENCE DWG:M798-899158-POS 232, M565-4D2583, REF NO.160 | QA | EA |  |  |  |  | syaiful | R04 | 2021-01-07 13:15:00 | 2021-08-17 20:21:13
8552531241 | R1455 | PACKING | 0000 | TMP | TMP | GEN | TMP | PACKING: 3X38X362MM;RBR;M798-899158-P296 | PACKING: MATERIAL RUBBER, SIZE 3 X 38 X 362MM, EQUIPMENT NAME GENERATOR, EQUIPMENT TYPE/MODEL FTLRI544/63-2, MANUFACTURER FUJI ELECTRIC, MANUFACTURER REFERENCE DWG:M798-899158-POS 296, REF NO.197 | QA | EA |  |  |  |  | akmal | R06 | 2021-01-07 13:15:00 | 2021-09-29 13:38:11
8552531251 | R1455 | PACKING | 0000 | TMP | TMP | GEN | TMP | PACKING: 3X50X790.5MM;M798-899158-P106 | PACKING: MATERIAL RUBBER, SIZE 3 X 50 X 790.5MM, EQUIPMENT NAME GENERATOR, EQUIPMENT TYPE/MODEL FTLRI544/63-2, MANUFACTURER FUJI ELECTRIC, MANUFACTURER REFERENCE DWG:M798-899158-POS 106, REF NO.80 | QA | EA |  |  |  |  | akmal | R06 | 2021-01-07 13:15:00 | 2021-09-29 13:39:11
8552531261 | R1455 | PACKING | 0000 | TMP | TMP | GEN | TMP | PACKING: 3X50X972MM;RBR;M798-5D9617-P103 | PACKING: MATERIAL RUBBER 1-3060, SHAPE RECTANGULAR, SIZE 3 X 50 X 972MM, EQUIPMENT NAME GENERATOR, EQUIPMENT TYPE/MODEL FTLRI544/63-2, MANUFACTURER FUJI ELECTRIC, MANUFACTURER REFERENCE DWG:M798-5D9617-POS 103 | QA | EA |  |  |  |  | akmal | R06 | 2021-01-07 13:15:00 | 2021-09-29 20:05:28
8552531271 | R1455 | PACKING | 0000 | TMP | TMP | GEN | TMP | PACKING: 3X50X998MM;RBR;M798-899158-P109 | PACKING: MATERIAL RUBBER, SIZE 3 X 50 X 998MM, EQUIPMENT NAME GENERATOR, EQUIPMENT TYPE/MODEL FTLRI544/63-2, MANUFACTURER FUJI ELECTRIC, MANUFACTURER REFERENCE DWG:M798-899158-POS 109, REF NO.83 | QA | EA |  |  |  |  | akmal | R06 | 2021-01-07 13:15:00 | 2021-09-29 13:40:08
8552531281 | R1455 | PACKING | 0000 | TMP | TMP | GEN | TMP | PACKING: 5X125X260MM;RBR;M333-115169-P34 | PACKING: MATERIAL RUBBER, SIZE 5 X 125 X 260MM, EQUIPMENT NAME GENERATOR, EQUIPMENT TYPE/MODEL FTLRI544/63-2, MANUFACTURER FUJI ELECTRIC, MANUFACTURER REFERENCE DWG:M333-115169-POS 34, REF NO.173 | QA | EA |  |  |  |  | akmal | R06 | 2021-01-07 13:15:00 | 2021-10-06 00:55:36
8552531291 | R0943 | GASKET | 0000 | TMP | TMP | GEN | TMP | GASKET: RF;5X325X385MM;ASB;ST799628-P13 | GASKET: TYPE RAISED FACE, SIZE 5 X 325 X 385MM, MATERIAL ASBESTOS, EQUIPMENT NAME STEAM TURBINE, EQUIPMENT TYPE/MODEL ST-100, EQUIPMENT SERIAL NUMBER K1E69011G1, MANUFACTURER FUJI ELECTRIC, MANUFACTURER REFERENCE DWG:ST799628-POS 13, DWG:M673-259164C2-POS 5 | QA | EA |  |  |  |  | bursah | R05 | 2021-01-07 13:15:00 | 2021-09-29 16:08:10
8552531301 | R1455 | PACKING | 0000 | TMP | TMP | GEN | TMP | PACKING: 2X13X22MM;AL;M798-899158-P36 | PACKING: TYPE RING, MATERIAL ALUMINIUM, SHAPE ROUND, SIZE 2MM THK X 13MM ID X 22MM OD, EQUIPMENT NAME GENERATOR, EQUIPMENT TYPE/MODEL FTLRI544/63-2, MANUFACTURER FUJI ELECTRIC, MANUFACTURER REFERENCE DWG:M798-899158-POS 36, ITEM NO.G36 | QA | EA |  |  |  |  | bursah | R06 | 2021-01-07 13:15:00 | 2021-10-06 00:56:20
8552531311 | R1455 | PACKING | 0000 | TMP | TMP | GEN | TMP | PACKING: COVER SUPPORT;M798-899158-P265 | PACKING: TYPE RING, SLMP, MATERIAL PTFE, USAGE DESIGN COVER SUPPORT FOR EXCITER 1, EQUIPMENT NAME GENERATOR, EQUIPMENT TYPE/MODEL FTLRI544/63-2, MANUFACTURER FUJI ELECTRIC, MANUFACTURER REFERENCE DWG:M798-899158-POS 265, DWG:M330-259160C2-POS 8, M100-4E2483, ID NO.G265 | QA | EA |  |  |  |  | syaiful | R04 | 2021-01-07 13:15:00 | 2021-08-17 20:23:47
8552531321 | R2048 | STRIP | 0000 | TMP | TMP | GEN | TMP | STRIP: SEAL;405X655MM;M798-899158-P75 | STRIP: TYPE SEAL, SIZE 405 X 655MM, MATERIAL ALUMINIUM, USAGE DESIGN AIR SHIELD (D, B), EQUIPMENT NAME GENERATOR, EQUIPMENT TYPE/MODEL FTLRI544/63-2, MANUFACTURER FUJI ELECTRIC, MANUFACTURER REFERENCE DWG:M798-899158-POS 75, ITEM NO.58 | QA | EA |  |  |  |  | akmal | R10 | 2021-01-07 13:15:00 | 2021-11-26 00:58:16
8552531331 | R2048 | STRIP | 0000 | TMP | TMP | GEN | TMP | STRIP: SEAL;405X655MM;M798-899158-P80 | STRIP: TYPE SEAL, SIZE 405 X 655MM, MATERIAL ALUMINIUM, EQUIPMENT NAME GENERATOR, EQUIPMENT TYPE/MODEL FTLRI544/63-2, MANUFACTURER FUJI ELECTRIC, MANUFACTURER REFERENCE DWG:M798-899158-POS 80, ITEM NO.61 | QA | EA |  |  |  |  | akmal | R10 | 2021-01-07 13:15:00 | 2021-11-26 00:58:46
8552531341 | R0223 | BLOCK,CONTACT | 0000 | TMP | TMP | GEN | TMP | BLOCK,CONTACT: RC;RECTIFR;M571-4E3153 | BLOCK: CONTACT, TYPE RC BLOCK, ELECTRICAL RATING 750VAC, USAGE DESIGN ROTATING RECTIFIER, EQUIPMENT NAME GENERATOR, EQUIPMENT TYPE/MODEL FTLRI544/63-2, MANUFACTURER FUJI ELECTRIC, MANUFACTURER REFERENCE DWG:M571-4E3153, DWG:M571-5B5135 | QA | EA |  |  |  |  | dzikri | R07 | 2021-01-07 13:15:00 | 2021-11-03 21:42:04
8552531351 | R0223 | BLOCK,CONTACT | 0000 | TMP | TMP | GEN | TMP | BLOCK,CONTACT: RC;RECTIFR;M571-4E3154 | BLOCK: CONTACT, TYPE RC BLOCK, ELECTRICAL RATING 750VAC, USAGE DESIGN ROTATING RECTIFIER, EQUIPMENT NAME GENERATOR, EQUIPMENT TYPE/MODEL FTLRI544/63-2, MANUFACTURER FUJI ELECTRIC, MANUFACTURER REFERENCE DWG:M571-4E3154, DWG:M571-5B5135 | QA | EA |  |  |  |  | dzikri | R07 | 2021-01-07 13:15:00 | 2021-11-03 21:45:09
8552531361 | R2048 | STRIP | 0000 | TMP | TMP | GEN | TMP | STRIP: SEAL;405X655MM;M798-899158-P85 | STRIP: TYPE SEAL, SIZE 405 X 655MM, MATERIAL ALUMINIUM, EQUIPMENT NAME GENERATOR, EQUIPMENT TYPE/MODEL FTLRI544/63-2, MANUFACTURER FUJI ELECTRIC, MANUFACTURER REFERENCE DWG:M798-899158-POS 85, ITEM NO.64 | QA | EA |  |  |  |  | akmal | R10 | 2021-01-07 13:15:00 | 2021-11-26 00:59:18
8552531371 | R2048 | STRIP | 0000 | TMP | TMP | GEN | TMP | STRIP: SEAL;405X655MM;M798-899158-P135 | STRIP: TYPE SEAL, SIZE 405 X 655MM, MATERIAL ALUMINIUM, EQUIPMENT NAME GENERATOR, EQUIPMENT TYPE/MODEL FTLRI544/63-2, MANUFACTURER FUJI ELECTRIC, MANUFACTURER REFERENCE DWG:M798-899158-POS 135, ITEM NO.96 | QA | EA |  |  |  |  | akmal | R10 | 2021-01-07 13:15:00 | 2021-11-26 00:59:42
8552531381 | R1455 | PACKING | 0000 | TMP | TMP | GEN | TMP | PACKING: 6X8X23MM;RBR;M798-899158-P100 | PACKING: MATERIAL RUBBER, SHAPE CIRCULAR, SIZE 6MM THK X 8MM ID X 23MM OD, USAGE DESIGN SHAFT VIBRATON, INDICATOR SYMBOL, EQUIPMENT NAME GENERATOR, EQUIPMENT TYPE/MODEL FTLRI544/63-2, MANUFACTURER FUJI ELECTRIC, MANUFACTURER REFERENCE DWG:M798-899158-POS 100, ITEM NO.4 | QA | EA |  |  |  |  | bursah | R06 | 2021-01-07 13:15:00 | 2021-10-06 00:58:52
8552531391 | R1455 | PACKING | 0000 | TMP | TMP | GEN | TMP | PACKING: | PACKING: TYPE SEAL, USAGE DESIGN OIL VAPOR FAN, EQUIPMENT NAME STEAM TURBINE, EQUIPMENT TYPE/MODEL ST-100, EQUIPMENT SERIAL NUMBER K1E69011G1, MANUFACTURER IZUMI SOFUKI, MANUFACTURER REFERENCE DWG:DWG:FB-970925-501-POS 5, DWG:ST7C9312-POS 6, ITEM NO.26 | CAT | EA |  |  |  |  | syaiful | R11 | 2021-01-07 13:15:00 | 2021-11-23 16:05:30
8552531411 | R1455 | PACKING | 0000 | TMP | TMP | OEM | TMP | PACKING: 5X1290MM;RBR;ST109482-P95 | PACKING: MATERIAL RUBBER, SHAPE ROUND, SIZE 5 X 1290MM, USAGE DESIGN ROTATION PISTON FOR MCV (R,L), EQUIPMENT NAME STEAM TURBINE, EQUIPMENT TYPE/MODEL ST-100, EQUIPMENT SERIAL NUMBER K1E69011G1, MANUFACTURER FUJI ELECTRIC, MANUFACTURER REFERENCE DWG:ST109482-POS 95, KHS675-06C1 | QA | EA |  |  |  |  | bursah | R05 | 2021-01-07 13:15:00 | 2021-08-29 11:07:48
8552531421 | R1455 | PACKING | 0000 | TMP | TMP | OEM | TMP | PACKING: V;PTFE;MSV;ST357446-P7 | PACKING: MATERIAL PTFE, SHAPE VEE, USAGE DESIGN MAIN STOP VALVE, EQUIPMENT NAME STEAM TURBINE, EQUIPMENT TYPE/MODEL ST-100, EQUIPMENT SERIAL NUMBER K1E69011G1, MANUFACTURER FUJI ELECTRIC, MANUFACTURER REFERENCE DWG:ST357446-POS 7 | QA | EA |  |  |  |  | bursah | R05 | 2021-01-07 13:15:00 | 2021-08-29 14:24:17
8552531431 | R1455 | PACKING | 0000 | TMP | TMP | OEM | TMP | PACKING: V;PTFE;MSV;ST357449-P31 | PACKING: MATERIAL PTFE, SHAPE VEE, USAGE DESIGN MAIN STOP VALVE, EQUIPMENT NAME STEAM TURBINE, EQUIPMENT TYPE/MODEL ST-100, EQUIPMENT SERIAL NUMBER K1E69011G1, MANUFACTURER FUJI ELECTRIC, MANUFACTURER REFERENCE DWG:ST357449-POS 31 | QA | EA |  |  |  |  | bursah | R05 | 2021-01-07 13:15:00 | 2021-08-29 14:24:24
8552531441 | R1455 | PACKING | 0000 | TMP | TMP | GEN | TMP | PACKING: MCV TRANSMITTER;CST221827-P24 | PACKING: MATERIAL ASBESTOS, USAGE DESIGN MCV POSITION TRANSMITTER ASSEMBLY, MANUFACTURER FUJI ELECTRIC, MANUFACTURER REFERENCE DWG:CST221827-POS 24 | QA | EA |  |  |  |  | jayadi | R06 | 2021-01-07 13:15:00 | 2021-09-07 00:05:46
8552531451 | R1455 | PACKING | 0000 | TMP | TMP | GEN | TMP | PACKING: MCV TRANSMITTER;CST221827-P21 | PACKING: MATERIAL ASBESTOS, USAGE DESIGN MCV POSITION TRANSMITTER ASSEMBLY, MANUFACTURER FUJI ELECTRIC, MANUFACTURER REFERENCE DWG:CST221827-POS 21 | QA | EA |  |  |  |  | jayadi | R05 | 2021-01-07 13:15:00 | 2021-09-05 15:27:32
8552531461 | R1455 | PACKING | 0000 | TMP | TMP | GEN | TMP | PACKING: MCV TRANSMITTER;CST221827-P17 | PACKING: MATERIAL ASBESTOS, USAGE DESIGN MCV POSITION TRANSMITTER ASSEMBLY, MANUFACTURER FUJI ELECTRIC, MANUFACTURER REFERENCE DWG:CST221827-POS 17 | QA | EA |  |  |  |  | jayadi | R05 | 2021-01-07 13:15:00 | 2021-09-05 15:26:25
8552531471 | R1455 | PACKING | 0000 | TMP | TMP | GEN | TMP | PACKING: MCV TRANSMITTER;CST221827-P10 | PACKING: MATERIAL SOFT IRON, USAGE DESIGN MCV POSITION TRANSMITTER ASSEMBLY, MANUFACTURER FUJI ELECTRIC, MANUFACTURER REFERENCE DWG:CST221827-POS 10 | QA | EA |  |  |  |  | bursah | R06 | 2021-01-07 13:15:00 | 2021-09-05 15:27:14
8552531481 | R1455 | PACKING | 0000 | TMP | TMP | GEN | TMP | PACKING: 5X50X600MM;RBR;M798-5D9617-P1 | PACKING: TYPE CLASS C, MATERIAL RUBBER 1-3060, SHAPE RECTANGULAR, SIZE 5 X 50 X 600MM, USAGE DESIGN UPPER STATOR FRAME, EQUIPMENT NAME GENERATOR, EQUIPMENT TYPE/MODEL FTLRI544/63-2, MANUFACTURER FUJI ELECTRIC, MANUFACTURER REFERENCE DWG:M798-5D9617-POS 1 | QA | EA |  |  |  |  | akmal | R06 | 2021-01-07 13:15:00 | 2021-09-29 13:17:17
8552531491 | R1455 | PACKING | 0000 | TMP | TMP | GEN | TMP | PACKING: 5X50X585MM;RBR;M798-5D9617-P2 | PACKING: TYPE CLASS C, MATERIAL RUBBER 1-3060, SHAPE RECTANGULAR, SIZE 5 X 50 X 585MM, USAGE DESIGN UPPER STATOR FRAME, EQUIPMENT NAME GENERATOR, EQUIPMENT TYPE/MODEL FTLRI544/63-2, MANUFACTURER FUJI ELECTRIC, MANUFACTURER REFERENCE DWG:M798-5D9617-POS 2 | QA | EA |  |  |  |  | akmal | R06 | 2021-01-07 13:15:00 | 2021-09-29 20:36:24
8552531501 | R1455 | PACKING | 0000 | TMP | TMP | GEN | TMP | PACKING: 3X50X1100MM;RBR;M798-5D9617-P4 | PACKING: TYPE CLASS C, MATERIAL RUBBER 1-3060, SHAPE RECTANGULAR, SIZE 3 X 50 X 1100MM, USAGE DESIGN UPPER STATOR FRAME, EQUIPMENT NAME GENERATOR, EQUIPMENT TYPE/MODEL FTLRI544/63-2, MANUFACTURER FUJI ELECTRIC, MANUFACTURER REFERENCE DWG:M798-5D9617-POS 4 | QA | EA |  |  |  |  | akmal | R06 | 2021-01-07 13:15:00 | 2021-09-29 20:30:32
8552531511 | R1455 | PACKING | 0000 | TMP | TMP | GEN | TMP | PACKING: 3X50X800MM;RBR;M798-5D9617-P7 | PACKING: TYPE CLASS C, MATERIAL RUBBER 1-3060, SHAPE RECTANGULAR, SIZE 3 X 50 X 800MM, USAGE DESIGN UPPER STATOR FRAME, EQUIPMENT NAME GENERATOR, EQUIPMENT TYPE/MODEL FTLRI544/63-2, MANUFACTURER FUJI ELECTRIC, MANUFACTURER REFERENCE DWG:M798-5D9617-POS 7 | QA | EA |  |  |  |  | akmal | R06 | 2021-01-07 13:15:00 | 2021-09-29 20:31:39
8552531521 | R1455 | PACKING | 0000 | TMP | TMP | GEN | TMP | PACKING: 3X50X800MM;RBR;M798-5D9617-P7 | PACKING: MATERIAL RUBBER, SHAPE RECTANGULAR, SIZE 3 X 50 X 800MM, USAGE DESIGN UPPER STATOR FRAME, EQUIPMENT NAME STEAM TURBINE, MANUFACTURER FUJI ELECTRIC, MANUFACTURER REFERENCE DWG:M214-4D2084-POS 3, DWG:M798-5D9617-POS 7 | QA | SH |  |  |  |  | bursah | R05 | 2021-01-07 13:15:00 | 2021-09-29 15:37:58
8552531531 | R1455 | PACKING | 0000 | TMP | TMP | GEN | TMP | PACKING: 3X50X500MM;RBR;M798-5D9617-P8 | PACKING: TYPE CLASS C, MATERIAL RUBBER 1-3060, SHAPE RECTANGULAR, SIZE 3 X 50 X 500MM, USAGE DESIGN UPPER STATOR FRAME, EQUIPMENT NAME GENERATOR, EQUIPMENT TYPE/MODEL FTLRI544/63-2, MANUFACTURER FUJI ELECTRIC, MANUFACTURER REFERENCE DWG:M798-5D9617-POS 8 | QA | EA |  |  |  |  | akmal | R06 | 2021-01-07 13:15:00 | 2021-09-29 20:30:59
8552531541 | R1455 | PACKING | 0000 | TMP | TMP | GEN | TMP | PACKING: 3X50X500MM;RBR;M798-5D9617-P8 | PACKING: TYPE CLASS C, MATERIAL RUBBER 1-3060, SHAPE RECTANGULAR, SIZE 3 X 50 X 500MM, USAGE DESIGN UPPER STATOR FRAME, EQUIPMENT NAME GENERATOR, EQUIPMENT TYPE/MODEL FTLRI544/63-2, MANUFACTURER FUJI ELECTRIC, MANUFACTURER REFERENCE DWG:M798-5D9617-POS 8 | QA | EA |  |  |  |  | akmal | R06 | 2021-01-07 13:15:00 | 2021-09-29 20:31:19
8552531551 | R1455 | PACKING | 0000 | TMP | TMP | GEN | TMP | PACKING: 3X50X400MM;RBR;M798-5D9617-P12 | PACKING: TYPE CLASS C, MATERIAL RUBBER, SHAPE RECTANGULAR, SIZE 3 X 50 X 400MM, EQUIPMENT NAME STATOR FRAME (UPPER), MANUFACTURER FUJI ELECTRIC, MANUFACTURER REFERENCE DWG:M798-5D9617-POS 12 | QA | SH |  |  |  |  | bursah | R05 | 2021-01-07 13:15:00 | 2021-09-29 20:23:55
8552531561 | R1455 | PACKING | 0000 | TMP | TMP | GEN | TMP | PACKING: 3X40X990MM;RBR;M798-5D9617-P149 | PACKING: TYPE CLASS C, MATERIAL RUBBER, SHAPE RECTANGULAR, SIZE 3 X 40 X 990MM, EQUIPMENT NAME STATOR FRAME (UNDER), MANUFACTURER FUJI ELECTRIC, MANUFACTURER REFERENCE DWG:M798-5D9617-POS 149 | QA | SH |  |  |  |  | bursah | R05 | 2021-01-07 13:15:00 | 2021-09-29 20:23:32
8552531571 | R1455 | PACKING | 0000 | TMP | TMP | GEN | TMP | PACKING: 3X40X410MM;RBR;M798-5D9617-P15 | PACKING: TYPE CLASS C, MATERIAL RUBBER 1-3060, SHAPE RECTANGULAR, SIZE 3 X 40 X 410MM, USAGE DESIGN LOWER STATOR FRAME, EQUIPMENT NAME GENERATOR, EQUIPMENT TYPE/MODEL FTLRI544/63-2, MANUFACTURER FUJI ELECTRIC, MANUFACTURER REFERENCE DWG:M798-5D9617-POS 15 | QA | EA |  |  |  |  | akmal | R06 | 2021-01-07 13:15:00 | 2021-09-29 20:30:06
8552531581 | R1455 | PACKING | 0000 | TMP | TMP | GEN | TMP | PACKING: 3X510X590MM;RBR;M798-5D9617-P17 | PACKING: TYPE CLASS C, MATERIAL RUBBER 1-3060, SHAPE CIRCULAR, SIZE 3 X 510 X 590MM, USAGE DESIGN LOWER STATOR FRAME, EQUIPMENT NAME GENERATOR, EQUIPMENT TYPE/MODEL FTLRI544/63-2, MANUFACTURER FUJI ELECTRIC, MANUFACTURER REFERENCE DWG:M798-5D9617-POS 17 | QA | SH |  |  |  |  | bursah | R05 | 2021-01-07 13:15:00 | 2021-09-05 13:53:36
8552531591 | R1455 | PACKING | 0000 | TMP | TMP | GEN | TMP | PACKING: CL-B;2X80MM;RBR;M798-5D9617-P21 | PACKING: TYPE CLASS B, MATERIAL RUBBER 1-3060, SIZE 2 X 80MM, USAGE DESIGN ASSEMBLY OF BEARING D, EQUIPMENT NAME GENERATOR, EQUIPMENT TYPE/MODEL FTLRI544/63-2, MANUFACTURER FUJI ELECTRIC, MANUFACTURER REFERENCE DWG:M798-5D9617-POS 21, M043-753242A | QA | EA |  |  |  |  | syaiful | R04 | 2021-01-07 13:15:00 | 2021-08-17 21:34:07
8552531601 | R0943 | GASKET | 0000 | TMP | TMP | GEN | TMP | GASKET: RD;15X24X6MM;RBR;M798-509617-P22 | GASKET: TYPE ASSEMBLY OF BEARING (D), SIZE 15MM ID X 24MM OD X 6MM THK, MATERIAL RUBBER 1-3060, CL-B, SHAPE ROUND, EQUIPMENT NAME STEAM TURBINE, EQUIPMENT TYPE/MODEL ST-100, EQUIPMENT SERIAL NUMBER K1E69011G1, MANUFACTURER FUJI ELECTRIC, MANUFACTURER REFERENCE DWG:M798-509617-POS 22 | QA | EA |  |  |  |  | bursah | R05 | 2021-01-07 13:15:00 | 2021-08-28 17:30:20
8552531611 | R1455 | PACKING | 0000 | TMP | TMP | GEN | TMP | PACKING: CL-B;2X80MM;RBR;M798-5D9617-P22 | PACKING: TYPE CLASS B, MATERIAL RUBBER 1-3060, SIZE 2 X 80MM, USAGE DESIGN ASSEMBLY OF BEARING D, EQUIPMENT NAME GENERATOR, EQUIPMENT TYPE/MODEL FTLRI544/63-2, MANUFACTURER FUJI ELECTRIC, MANUFACTURER REFERENCE DWG:M798-5D9617-POS 22 | QA | EA |  |  |  |  | syaiful | R04 | 2021-01-07 13:15:00 | 2021-08-17 21:33:30
8552531621 | R2230 | TUBE | 0000 | TMP | TMP | GEN | TMP | TUBE: INS;10.2X12.8X48MM;M798-5D9617-P39 | TUBE: TYPE INSULATION, SIZE 10.2MM ID X 12.8MM OD X 48MM LG, MATERIAL EXPANDED POLYPROPYLENE, USAGE DESIGN ASSEMBLY OF BEARING (B), EQUIPMENT NAME GENERATOR, EQUIPMENT TYPE/MODEL FTLRI544/63-2, ADDITIONAL EQUIPMENT DATA FS856-25, MANUFACTURER FUJI ELECTRIC, MANUFACTURER REFERENCE DWG:M798-5D9617-POS 39 | QA1 | EA |  |  |  |  | syaiful | R08 | 2021-01-07 13:15:00 | 2021-10-29 17:23:17
8552531631 | R1455 | PACKING | 0000 | TMP | TMP | GEN | TMP | PACKING: 2X13X22MM;ALUM;M798-5D9617-P25 | PACKING: MATERIAL ALUMINIUM A1050P-H24, SHAPE CIRCULAR, SIZE 2 X 13 X 22MM, USAGE DESIGN ASSEMBLY OF BEARING D, EQUIPMENT NAME GENERATOR, EQUIPMENT TYPE/MODEL FTLRI544/63-2, MANUFACTURER FUJI ELECTRIC, MANUFACTURER REFERENCE DWG:M798-5D9617-POS 25 | QA | EA |  |  |  |  | bursah | R05 | 2021-01-07 13:15:00 | 2021-09-29 20:15:58
8552531641 | R1455 | PACKING | 0000 | TMP | TMP | GEN | TMP | PACKING: ST CORE SIDE;M798-5D9617-P80 | PACKING: TYPE RING, USAGE DESIGN ST CORE SIDE, EQUIPMENT NAME GENERATOR, EQUIPMENT TYPE/MODEL FTLRI544/63-2, MANUFACTURER FUJI ELECTRIC, MANUFACTURER REFERENCE DWG:M798-5D9617-POS 80, DWG:M645-258924AC4-POS 6, M645-895979 | QA | EA |  |  |  |  | syaiful | R05 | 2021-01-07 13:15:00 | 2021-08-17 21:32:46
8552531651 | R1455 | PACKING | 0000 | TMP | TMP | GEN | TMP | PACKING: ASB;EXCITER B;M798-5D9617-P74 | PACKING: MATERIAL ASBESTOS, USAGE DESIGN EXCITER SIDE B, EQUIPMENT NAME GENERATOR, EQUIPMENT TYPE/MODEL FTLRI544/63-2, MANUFACTURER FUJI ELECTRIC, MANUFACTURER REFERENCE M645-895979, DWG:M798-5D9617-POS 74 | QA | EA |  |  |  |  | jayadi | R04 | 2021-01-07 13:15:00 | 2021-08-17 21:52:40
8552531661 | R1455 | PACKING | 0000 | TMP | TMP | GEN | TMP | PACKING: ASB;CORE SIDE;M798-5D9617-P68 | PACKING: MATERIAL ASBESTOS, USAGE DESIGN ST CORE SIDE D, EQUIPMENT NAME GENERATOR, EQUIPMENT TYPE/MODEL FTLRI544/63-2, MANUFACTURER FUJI ELECTRIC, MANUFACTURER REFERENCE DWG:M798-5D9617-POS 68, M645-895979 | QA | EA |  |  |  |  | jayadi | R04 | 2021-01-07 13:15:00 | 2021-08-17 21:50:31
8552531671 | R1455 | PACKING | 0000 | TMP | TMP | GEN | TMP | PACKING: ASB;TURB SIDE D;M798-5D9617-P62 | PACKING: MATERIAL ASBESTOS, USAGE DESIGN TURBINE SIDE D, EQUIPMENT NAME GENERATOR, EQUIPMENT TYPE/MODEL FTLRI544/63-2, MANUFACTURER FUJI ELECTRIC, MANUFACTURER REFERENCE DWG:M798-5D9617-POS 62, M645-895979 | QA | EA |  |  |  |  | jayadi | R04 | 2021-01-07 13:15:00 | 2021-08-17 21:36:46
8552531681 | R1455 | PACKING | 0000 | TMP | TMP | GEN | TMP | PACKING: 2X13X22MM;ALUM;M798-5D9617-P41 | PACKING: MATERIAL ALUMINIUM A1050P-H24, SHAPE CIRCULAR, SIZE 2 X 13 X 22MM, USAGE DESIGN ASSEMBLY OF BEARING B, EQUIPMENT NAME GENERATOR, EQUIPMENT TYPE/MODEL FTLRI544/63-2, MANUFACTURER FUJI ELECTRIC, MANUFACTURER REFERENCE DWG:M798-5D9617-POS 41 | QA | EA |  |  |  |  | jayadi | R05 | 2021-01-07 13:15:00 | 2021-09-29 20:12:24
8552531691 | R1455 | PACKING | 0000 | TMP | TMP | GEN | TMP | PACKING: VMQ;AIR FILTER;M798-5D9617-P207 | PACKING: MATERIAL SILICONE RUBBER, USAGE DESIGN CIRCULATING AIR FILTER, EQUIPMENT NAME GENERATOR, EQUIPMENT TYPE/MODEL FTLRI544/63-2, MANUFACTURER FUJI ELECTRIC, MANUFACTURER REFERENCE DWG:M798-5D9617-POS 207, M080-5D2408 | QA | EA |  |  |  |  | jayadi | R05 | 2021-01-07 13:15:00 | 2021-08-17 21:42:09
8552531701 | R1455 | PACKING | 0000 | TMP | TMP | GEN | TMP | PACKING: MAIN TERMINAL;M798-5D9617-P287 | PACKING: MATERIAL RUBBER, USAGE DESIGN MAIN TERMINAL, EQUIPMENT NAME GENERATOR, EQUIPMENT TYPE/MODEL FTLRI544/63-2, MANUFACTURER FUJI ELECTRIC, MANUFACTURER REFERENCE DWG:M798-5D9617-POS 287, M080-5C9309 | QA | EA |  |  |  |  | jayadi | R04 | 2021-01-07 13:15:00 | 2021-08-17 21:46:55
8552531711 | R1455 | PACKING | 0000 | TMP | TMP | GEN | TMP | PACKING: RBR;AIR DUCT-2;M798-5D9617-P157 | PACKING: MATERIAL RUBBER, USAGE DESIGN AIR DUCT-2, EQUIPMENT NAME GENERATOR, EQUIPMENT TYPE/MODEL FTLRI544/63-2, MANUFACTURER FUJI ELECTRIC, MANUFACTURER REFERENCE DWG:M798-5D9617-POS 157, M080-873454AC1 | QA | EA |  |  |  |  | jayadi | R04 | 2021-01-07 13:15:00 | 2021-08-17 21:49:03
8552531721 | R1455 | PACKING | 0000 | TMP | TMP | GEN | TMP | PACKING: EARTH BRUSH;M798-5D9617-P177 | PACKING: TYPE RING, MATERIAL PTFE, SIZE 391MM A, USAGE DESIGN EARTH BRUSH COVER, EQUIPMENT NAME GENERATOR, EQUIPMENT TYPE/MODEL FTLRI544/63-2, MANUFACTURER FUJI ELECTRIC, MANUFACTURER REFERENCE DWG:M798-5D9617-POS 177, M080-897172A | QA | EA |  |  |  |  | syaiful | R04 | 2021-01-07 13:15:00 | 2021-08-17 21:29:40
8552531731 | R1455 | PACKING | 0000 | TMP | TMP | GEN | TMP | PACKING: THERMOMETER D,B;M798-5D9617-P88 | PACKING: MATERIAL RUBBER 1-3060, SIZE 8 X 23 D X 9.5 B, USAGE DESIGN INSTALLATION OF THERMOMETER (D,B), EQUIPMENT NAME GENERATOR, EQUIPMENT TYPE/MODEL FTLRI544/63-2, MANUFACTURER FUJI ELECTRIC, MANUFACTURER REFERENCE DWG:M798-5D9617-POS 88, DWG:M700-597866G-POS 2 | QA | EA |  |  |  |  | syaiful | R04 | 2021-01-07 13:15:00 | 2021-08-17 21:27:43
8552531741 | R1455 | PACKING | 0000 | TMP | TMP | GEN | TMP | PACKING: VIBRATION D,B;M700-597866G-P2 | PACKING: MATERIAL RUBBER 1-3060, SIZE 8 X 23 D X 8 B, USAGE DESIGN INSTALLATION OF VIBRATION (D,B), EQUIPMENT NAME GENERATOR, EQUIPMENT TYPE/MODEL FTLRI544/63-2, MANUFACTURER FUJI ELECTRIC, MANUFACTURER REFERENCE DWG:M798-5D9617-POS 96, DWG:M700-597866G-POS 2 | QA | EA |  |  |  |  | syaiful | R04 | 2021-01-07 13:15:00 | 2021-08-17 21:24:17
8552531751 | R1455 | PACKING | 0000 | TMP | TMP | GEN | TMP | PACKING: AIR COOLER;M798-5D9617-P183 | PACKING: MATERIAL CHLOROPRENE RUBBER, USAGE DESIGN AIR COOLER, EQUIPMENT NAME GENERATOR, EQUIPMENT TYPE/MODEL FTLRI544/63-2, MANUFACTURER FUJI ELECTRIC, MANUFACTURER REFERENCE DWG:M798-5D9617-POS 183 | QA | EA |  |  |  |  | jayadi | R04 | 2021-01-07 13:15:00 | 2021-08-17 17:34:55
8552531761 | R1455 | PACKING | 0000 | TMP | TMP | GEN | TMP | PACKING: AIR COOLER;M798-5D9617-P182 | PACKING: MATERIAL CHLOROPRENE RUBBER, USAGE DESIGN AIR COOLER, EQUIPMENT NAME GENERATOR, EQUIPMENT TYPE/MODEL FTLRI544/63-2, MANUFACTURER FUJI ELECTRIC, MANUFACTURER REFERENCE DWG:M798-5D9617-POS 182, DWG:TD43H851-B-POS 11 | QA | EA |  |  |  |  | jayadi | R04 | 2021-01-07 13:15:00 | 2021-08-17 17:31:27
8552531771 | R1443 | O-RING | 5331 | Stock | K85 | GEN | TMP | O-RING: 158.3X5.7MM;NBR;M798-5D9617-P182 | O-RING: TYPE AIR COOLER, INSIDE DIAMETER 158.3MM, OUTSIDE DIAMETER 169.7MM, WIDTH 5.7MM, MATERIAL NBR, INDUSTRY STANDARD JIS B2401-G159, MANUFACTURER FUJI ELECTRIC, MANUFACTURER REFERENCE DWG:M798-5D9617-POS 182 | QA | EA |  |  |  |  | bursah | R04 | 2021-01-07 13:15:00 | 2021-08-22 15:59:12
8552531781 | R1455 | PACKING | 0000 | TMP | TMP | GEN | TMP | PACKING: RBR;AIR COOLER;M798-5D9617-P180 | PACKING: MATERIAL RUBBER, USAGE DESIGN AIR COOLER, EQUIPMENT NAME GENERATOR, EQUIPMENT TYPE/MODEL FTLRI544/63-2, MANUFACTURER FUJI ELECTRIC, MANUFACTURER REFERENCE ID NO.G158, DWG:M798-5D9617-POS 180 | QA | EA |  |  |  |  | syaiful | R04 | 2021-01-07 13:15:00 | 2021-08-17 20:34:24
8552531791 | R1455 | PACKING | 0000 | TMP | TMP | GEN | TMP | PACKING: RBR;AIR DUCT-1;M798-5D9617-P149 | PACKING: TYPE CLASS C, MATERIAL RUBBER, USAGE DESIGN AIR DUCT-1, EQUIPMENT NAME GENERATOR, EQUIPMENT TYPE/MODEL FTLRI544/63-2, MANUFACTURER FUJI ELECTRIC, MANUFACTURER REFERENCE DWG:M798-5D9617-POS 149 | QA | EA |  |  |  |  | syaiful | R04 | 2021-01-07 13:15:00 | 2021-08-17 17:40:51
8552531801 | R1455 | PACKING | 0000 | TMP | TMP | GEN | TMP | PACKING: 2X424X500MM;M798-5D9617-P328 | PACKING: TYPE CLASS C, MATERIAL RUBBER 1-3060, SHAPE CIRCULAR, SIZE 2 X 424 X 500MM, USAGE DESIGN EARTH DETECTION COVER, EQUIPMENT NAME GENERATOR, EQUIPMENT TYPE/MODEL FTLRI544/63-2, MANUFACTURER FUJI ELECTRIC, MANUFACTURER REFERENCE DWG:M798-5D9617-POS 328 | QA | EA |  |  |  |  | syaiful | R06 | 2021-01-07 13:15:00 | 2021-09-29 20:34:41
8552531811 | R1455 | PACKING | 0000 | TMP | TMP | GEN | TMP | PACKING: EARTH DETEC;M798-5D9617-P329 | PACKING: TYPE CLASS C, MATERIAL RUBBER, SPECIAL FEATURES C/W POS 328, USAGE DESIGN EARTH DETECTION COVER, EQUIPMENT NAME GENERATOR, EQUIPMENT TYPE/MODEL FTLRI544/63-2, MANUFACTURER FUJI ELECTRIC, MANUFACTURER REFERENCE DWG:M798-5D9617-POS 329 | QA | EA |  |  |  |  | syaiful | R04 | 2021-01-07 13:15:00 | 2021-08-17 19:26:24
8552531821 | R1455 | PACKING | 0000 | TMP | TMP | GEN | TMP | PACKING: 1.5X870X920MM;M798-5D9617-P175 | PACKING: TYPE CLASS C, MATERIAL RUBBER 1-3060, SHAPE CIRCULAR, SIZE 1.5 X 870 X 920MM, USAGE DESIGN EARTH BRUSH COVER, EQUIPMENT NAME GENERATOR, EQUIPMENT TYPE/MODEL FTLRI544/63-2, MANUFACTURER FUJI ELECTRIC, MANUFACTURER REFERENCE DWG:M798-5D9617-POS 175 | QA | EA |  |  |  |  | syaiful | R06 | 2021-01-07 13:15:00 | 2021-09-29 20:32:43
8552531831 | R1455 | PACKING | 0000 | TMP | TMP | GEN | TMP | PACKING: 3X125X940MM;M798-5D9617-P163 | PACKING: TYPE CLASS C, MATERIAL RUBBER 1-3060, SHAPE RECTANGULAR, SIZE 3 X 125 X 940MM, USAGE DESIGN COOLER FRAME, EQUIPMENT NAME GENERATOR, EQUIPMENT TYPE/MODEL FTLRI544/63-2, MANUFACTURER FUJI ELECTRIC, MANUFACTURER REFERENCE DWG:M798-5D9617-POS 163 | QA | EA |  |  |  |  | syaiful | R06 | 2021-01-07 13:15:00 | 2021-09-29 20:09:39
8552531841 | R1455 | PACKING | 0000 | TMP | TMP | GEN | TMP | PACKING: 3X38X438MM;RBR;M798-5D9617-P196 | PACKING: MATERIAL RUBBER 1-3060, SHAPE RECTANGULAR, SIZE 3 X 38 X 438MM, USAGE DESIGN MAKE UP AIR FILTER, EQUIPMENT NAME GENERATOR, EQUIPMENT TYPE/MODEL FTLRI544/63-2, MANUFACTURER FUJI ELECTRIC, MANUFACTURER REFERENCE DWG:M798-5D9617-POS 196 | QA | EA |  |  |  |  | bursah | R06 | 2021-01-07 13:15:00 | 2021-09-29 20:22:14
8552531851 | R1455 | PACKING | 0000 | TMP | TMP | GEN | TMP | PACKING: 3X38X362MM;RBR;M798-5D9617-P197 | PACKING: MATERIAL RUBBER 1-3060, SHAPE RECTANGULAR, SIZE 3 X 38 X 362MM, USAGE DESIGN MAKE UP AIR FILTER, EQUIPMENT NAME GENERATOR, EQUIPMENT TYPE/MODEL FTLRI544/63-2, MANUFACTURER FUJI ELECTRIC, MANUFACTURER REFERENCE DWG:M798-5D9617-POS 197 | QA | EA |  |  |  |  | bursah | R06 | 2021-01-07 13:15:00 | 2021-09-29 20:03:56
8552531861 | R1455 | PACKING | 0000 | TMP | TMP | GEN | TMP | PACKING: EARTH DETEC;M798-5D9617-P325 | PACKING: MATERIAL RUBBER, USAGE DESIGN EARTH DETECTION COVER, EQUIPMENT NAME GENERATOR, EQUIPMENT TYPE/MODEL FTLRI544/63-2, MANUFACTURER FUJI ELECTRIC, MANUFACTURER REFERENCE DWG:M798-5D9617-POS 325 | QA | EA |  |  |  |  | jayadi | R04 | 2021-01-07 13:15:00 | 2021-08-17 21:20:05
8552531871 | R1455 | PACKING | 0000 | TMP | TMP | GEN | TMP | PACKING: EXC SHIELD ;M798-5D9617-P331 | PACKING: TYPE RING, MATERIAL PTFE, USAGE DESIGN SHIELD FOR EXCITER, EQUIPMENT NAME GENERATOR, EQUIPMENT TYPE/MODEL FTLRI544/63-2, MANUFACTURER FUJI ELECTRIC, MANUFACTURER REFERENCE DWG:M798-5D9617-POS 331, M333-4D1422C | QA | EA |  |  |  |  | syaiful | R04 | 2021-01-07 13:15:00 | 2021-08-17 21:17:13
8552532101 | R1455 | PACKING | 0000 | TMP | TMP | GEN | TMP | PACKING: 3X50X1000MM;M798-899158-P110 | PACKING: TYPE CLASS C, MATERIAL RUBBER 1-3060, SIZE 3 X 50 X 1000MM, USAGE DESIGN ACOUSTIC COVER, EQUIPMENT NAME GENERATOR, EQUIPMENT TYPE/MODEL FTLRI544/63-2, MANUFACTURER FUJI ELECTRIC, MANUFACTURER REFERENCE DWG:M798-899158-POS 110 | QA | PC |  |  |  |  | akmal | R06 | 2021-01-07 13:15:00 | 2021-09-29 15:37:34
8552532111 | R1455 | PACKING | 0000 | TMP | TMP | GEN | TMP | PACKING: 3X50X1000MM;M798-899158-P110 | PACKING: TYPE CLASS C, MATERIAL RUBBER 1-3060, SIZE 3 X 50 X 1000MM, USAGE DESIGN ACOUSTIC COVER, EQUIPMENT NAME GENERATOR, EQUIPMENT TYPE/MODEL FTLRI544/63-2, MANUFACTURER FUJI ELECTRIC, MANUFACTURER REFERENCE DWG:M798-899158-POS 110 | QA | PC |  |  |  |  | jayadi | R06 | 2021-01-07 13:15:00 | 2021-09-29 15:36:39
8552532121 | R1455 | PACKING | 0000 | TMP | TMP | GEN | TMP | PACKING: 3X50X615MM;RBR;M798-899158-P111 | PACKING: TYPE CLASS C, MATERIAL RUBBER 1-3060, SIZE 3 X 50 X 615MM, USAGE DESIGN ACOUSTIC COVER, EQUIPMENT NAME GENERATOR, EQUIPMENT TYPE/MODEL FTLRI544/63-2, MANUFACTURER FUJI ELECTRIC, MANUFACTURER REFERENCE DWG:M798-899158-POS 111 | QA | PC |  |  |  |  | akmal | R06 | 2021-01-07 13:15:00 | 2021-09-29 15:34:06
8552532131 | R1830 | SEAL,OIL | 0000 | TMP | TMP | OEM | TMP | SEAL,OIL: ROTATING PISTON;ST115350-P5 | SEAL: OIL, USAGE DESIGN ROTATING PISTON FOR MCV (R12, L12), EQUIPMENT NAME STEAM TURBINE, EQUIPMENT TYPE/MODEL ST-100, EQUIPMENT SERIAL NUMBER K1E69011G1, MANUFACTURER FUJI ELECTRIC, MANUFACTURER REFERENCE DWG:ST115350-POS 5, TC-37 | QA | PC |  |  |  |  | bursah | R07 | 2021-01-07 13:15:00 | 2021-09-05 01:03:19
8552532141 | R1455 | PACKING | 0000 | TMP | TMP | GEN | TMP | PACKING: 3X50X615MM;RBR;M798-5D9617-P110 | PACKING: TYPE CLASS C, MATERIAL RUBBER 1-3060, SHAPE RECTANGULAR, SIZE 3 X 50 X 615MM, USAGE DESIGN ACOUSTIC COVER, EQUIPMENT NAME GENERATOR, EQUIPMENT TYPE/MODEL FTLRI544/63-2, MANUFACTURER FUJI ELECTRIC, MANUFACTURER REFERENCE DWG:M798-5D9617-POS 110 | QA | PC |  |  |  |  | akmal | R06 | 2021-01-07 13:15:00 | 2021-09-29 15:43:28
8552532231 | R1830 | SEAL,OIL | 0000 | TMP | TMP | OEM | TMP | SEAL,OIL: ROTATING PISTON;ST499276-P5 | SEAL: OIL, USAGE DESIGN ROTATING PISTON FOR MCV (R12, L12), EQUIPMENT NAME STEAM TURBINE, EQUIPMENT TYPE/MODEL ST-100, EQUIPMENT SERIAL NUMBER K1E69011G1, MANUFACTURER FUJI ELECTRIC, MANUFACTURER REFERENCE DWG:ST499276-POS 5, TC-38 | QA | PC |  |  |  |  | bursah | R07 | 2021-01-07 13:15:00 | 2021-09-05 01:03:56
8552532501 | R1830 | SEAL,OIL | 0000 | TMP | TMP | OEM | TMP | SEAL,OIL: ST115350-P5 | SEAL: OIL, USAGE DESIGN ROTATING PISTON MAIN CONTROL VALVE (R12, L12), EQUIPMENT NAME STEAM TURBINE, EQUIPMENT TYPE/MODEL ST-100, EQUIPMENT SERIAL NUMBER K1E69011G1, MANUFACTURER FUJI ELECTRIC, MANUFACTURER REFERENCE DWG:ST115350-POS 5 | CAT | EA |  |  |  |  | bursah | R13 | 2021-01-07 13:15:00 | 2021-08-28 11:16:21
8552532511 | R1443 | O-RING | 5331 | Stock | K85 | GEN | TMP | O-RING: NBR;CONTROL FILTER:CST784642-P15 | O-RING: TYPE CONTROL FILTER, MATERIAL NBR, EQUIPMENT NAME STEAM TURBINE, EQUIPMENT TYPE/MODEL ST-100, EQUIPMENT SERIAL NUMBER K1E69011G1, MANUFACTURER FUJI ELECTRIC, MANUFACTURER REFERENCE DWG:CST784642-POS 15 | QA | EA |  |  |  |  | jayadi | R06 | 2021-01-07 13:15:00 | 2021-07-31 16:13:30
8552532521 | R1826 | SEAL | 0000 | TMP | TMP | GEN | TMP | SEAL: FINS;1ST FR DEFLECTOR;CST216052-P7 | SEAL: TYPE SEALING FINS, USAGE DESIGN 1ST FRONT OIL DEFLECTOR RING, EQUIPMENT NAME STEAM TURBINE, EQUIPMENT TYPE/MODEL ST-100, EQUIPMENT SERIAL NUMBER K1E69011G1, MANUFACTURER FUJI ELECTRIC, MANUFACTURER REFERENCE DWG:CST216052-POS 7, TC-261 | QA | EA |  |  |  |  | akmal | R10 | 2021-01-07 13:15:00 | 2021-09-04 16:06:19
8552532531 | R1826 | SEAL | 0000 | TMP | TMP | GEN | TMP | SEAL: FINS;1ST RR DEFLECTOR;CST216053-P7 | SEAL: TYPE SEALING FINS, USAGE DESIGN 1ST REAR OIL DEFLECTOR RING, EQUIPMENT NAME STEAM TURBINE, EQUIPMENT TYPE/MODEL ST-100, EQUIPMENT SERIAL NUMBER K1E69011G1, MANUFACTURER FUJI ELECTRIC, MANUFACTURER REFERENCE DWG:CST216053-POS 7, TC-162 | QA | EA |  |  |  |  | akmal | R10 | 2021-01-07 13:15:00 | 2021-09-04 16:21:37
8552532541 | R1826 | SEAL | 0000 | TMP | TMP | GEN | TMP | SEAL: FINS;1ST RR DEFLECTOR;CST216053-P7 | SEAL: TYPE SEALING FINS, USAGE DESIGN 1ST REAR OIL DEFLECTOR RING, EQUIPMENT NAME STEAM TURBINE, EQUIPMENT TYPE/MODEL ST-100, EQUIPMENT SERIAL NUMBER K1E69011G1, MANUFACTURER FUJI ELECTRIC, MANUFACTURER REFERENCE DWG:CST216053-POS 7, TC-172 | QA | EA |  |  |  |  | akmal | R10 | 2021-01-07 13:15:00 | 2021-09-04 16:22:56
8552532551 | R2048 | STRIP | 0000 | TMP | TMP | GEN | TMP | STRIP: SEAL;BRG BUSH D,B;M798-899158-P69 | STRIP: TYPE SEAL (8), MATERIAL ALUMINIUM, USAGE DESIGN BEARING BUSH (D, B), EQUIPMENT NAME GENERATOR, EQUIPMENT TYPE/MODEL FTLRI544/63-2, MANUFACTURER FUJI ELECTRIC, MANUFACTURER REFERENCE DWG:M798-899158-POS 69, KS679-00C2 | QA | EA |  |  |  |  | syaiful | R10 | 2021-01-07 13:15:00 | 2021-11-26 01:00:14
8552532561 | R1325 | MATERIAL | 0000 | TMP | TMP | GEN | TMP | MATERIAL: O-RING;3X1000MM;NBR CL-A | MATERIAL: TYPE O-RING, COMPOSITION NBR CL-A, SIZE 3MM THK X 1000MM LG | QA | EA |  |  |  |  | bursah | R10 | 2021-01-07 13:15:00 | 2021-11-24 03:00:02
8552532571 | R1455 | PACKING | 0000 | TMP | TMP | GEN | TMP | PACKING: CL-B;2X80MM;RBR;M798-899158-P29 | PACKING: TYPE CLASS B, MATERIAL RUBBER 1-3060, SIZE 2 X 80MM, USAGE DESIGN ASSEMBLY OF BEARING B, EQUIPMENT NAME GENERATOR, EQUIPMENT TYPE/MODEL FTLRI544/63-2, MANUFACTURER FUJI ELECTRIC, MANUFACTURER REFERENCE DWG:M798-899158-POS 29, MO43-800379AC1 | QA | EA |  |  |  |  | syaiful | R04 | 2021-01-07 13:15:00 | 2021-09-29 21:22:31
8552532581 | R1455 | PACKING | 0000 | TMP | TMP | GEN | TMP | PACKING: 6X15X24MM;RBR;M798-899158-P31 | PACKING: TYPE CLASS B, MATERIAL RUBBER 1-3060, SIZE 6 X 15 X 24MM, USAGE DESIGN ASSEMBLY OF BEARING B, EQUIPMENT NAME GENERATOR, EQUIPMENT TYPE/MODEL FTLRI544/63-2, MANUFACTURER FUJI ELECTRIC, MANUFACTURER REFERENCE DWG:M798-899158-POS 31 | QA | EA |  |  |  |  | syaiful | R05 | 2021-01-07 13:15:00 | 2021-09-05 13:41:57
8552532591 | R1455 | PACKING | 0000 | TMP | TMP | GEN | TMP | PACKING: 2X13X22MM;ALUM;M798-899158-P36 | PACKING: MATERIAL ALUMINIUM A1050P-H24, SHAPE CIRCULAR, SIZE 2 X 13 X 22MM, USAGE DESIGN ASSEMBLY OF BEARING B, EQUIPMENT NAME GENERATOR, EQUIPMENT TYPE/MODEL FTLRI544/63-2, MANUFACTURER FUJI ELECTRIC, MANUFACTURER REFERENCE DWG:M798-899158-POS 36, ID NO.G33 | QA | EA |  |  |  |  | jayadi | R05 | 2021-01-07 13:15:00 | 2021-09-29 20:16:41
8552532601 | R2048 | STRIP | 0000 | TMP | TMP | GEN | TMP | STRIP: SEAL;BRG BUSH D,B;M798-899158-P69 | STRIP: TYPE SEAL (8), MATERIAL ALUMINIUM, USAGE DESIGN BEARING BUSH (D, B), EQUIPMENT NAME GENERATOR, EQUIPMENT TYPE/MODEL FTLRI544/63-2, MANUFACTURER FUJI ELECTRIC, MANUFACTURER REFERENCE DWG:M798-899158-POS 69, KS679-00C2 | QA | EA |  |  |  |  | syaiful | R10 | 2021-01-07 13:15:00 | 2021-11-26 01:00:38
8552532611 | R1325 | MATERIAL | 0000 | TMP | TMP | GEN | TMP | MATERIAL: O-RING;3X1000MM;NBR CL-A | MATERIAL: TYPE O-RING, COMPOSITION NBR CL-A, SIZE 3MM THK X 1000MM LG | QA | EA |  |  |  |  | bursah | R10 | 2021-01-07 13:15:00 | 2021-11-24 03:00:32
8552532621 | R2304 | WASHER | 0000 | TMP | TMP | GEN | TMP | WASHER: 2HOLE;M12X110MM;M798-899158-P68 | WASHER: TYPE DOUBLE HOLE, NOMINAL SIZE M12 X 110MM, MATERIAL STAINLESS STEEL, USAGE DESIGN BEARING BUSH (D, B), EQUIPMENT NAME GENERATOR, EQUIPMENT TYPE/MODEL FTLRI544/63-2, ADDITIONAL EQUIPMENT DATA ID NO.G62, MANUFACTURER FUJI ELECTRIC, MANUFACTURER REFERENCE DWG:M798-899158-POS 68 | QA1 | EA |  |  |  |  | dzikri | R07 | 2021-01-07 13:15:00 | 2021-10-17 22:18:22
8552532631 | R1455 | PACKING | 0000 | TMP | TMP | GEN | TMP | PACKING: TURB SIDE D;M798-899158-P72 | PACKING: TYPE RING, USAGE DESIGN TURBINE SIDE D, EQUIPMENT NAME GENERATOR, EQUIPMENT TYPE/MODEL FTLRI544/63-2, MANUFACTURER FUJI ELECTRIC, MANUFACTURER REFERENCE DWG:M798-899158-POS 72, ID NO.G65 | QA | EA |  |  |  |  | akmal | R05 | 2021-01-07 13:15:00 | 2021-09-29 21:25:09
8552532641 | R2048 | STRIP | 0000 | TMP | TMP | GEN | TMP | STRIP: SEAL;405X655MM;M798-899158-P75 | STRIP: TYPE SEAL (8), SIZE 405 X 655MM, MATERIAL ALUMINIUM, USAGE DESIGN PACKING RING (D) TURBINE SIDE, EQUIPMENT NAME GENERATOR, EQUIPMENT TYPE/MODEL FTLRI544/63-2, MANUFACTURER FUJI ELECTRIC, MANUFACTURER REFERENCE DWG:M798-899158-POS 75, KS679-00C2, ID NO.G68 | QA | EA |  |  |  |  | akmal | R10 | 2021-01-07 13:15:00 | 2021-11-26 01:01:10
8552532651 | R1443 | O-RING | 5331 | Stock | K85 | GEN | TMP | O-RING: 69.4X3.1MM;G70;M798-899158-P77 | O-RING: TYPE D:ST CORE SIDE, INSIDE DIAMETER 69.4MM, OUTSIDE DIAMETER 75.6MM, WIDTH 3.1MM, MATERIAL NBR, INDUSTRY STANDARD JIS B2401-G70, MANUFACTURER FUJI ELECTRIC, MANUFACTURER REFERENCE DWG:M798-899158-POS 77 | QA | EA |  |  |  |  | bursah | R04 | 2021-01-07 13:15:00 | 2021-08-22 15:59:46
8552532661 | R2048 | STRIP | 0000 | TMP | TMP | GEN | TMP | STRIP: SEAL;405X655MM;M798-899158-P80 | STRIP: TYPE SEAL (8), SIZE 405 X 655MM, MATERIAL ALUMINIUM, USAGE DESIGN PACKING RING (D) ST CORE SIDE, EQUIPMENT NAME GENERATOR, EQUIPMENT TYPE/MODEL FTLRI544/63-2, MANUFACTURER FUJI ELECTRIC, MANUFACTURER REFERENCE DWG:M798-899158-POS 80, KS679-00C2, ID NO.G73 | QA | EA |  |  |  |  | akmal | R10 | 2021-01-07 13:15:00 | 2021-11-26 01:01:49
8552532671 | R1455 | PACKING | 0000 | TMP | TMP | GEN | TMP | PACKING: RING;EXCITER B;M798-899158-P82 | PACKING: TYPE RING, USAGE DESIGN EXCITER SIDE B, EQUIPMENT NAME GENERATOR, EQUIPMENT TYPE/MODEL FTLRI544/63-2, MANUFACTURER FUJI ELECTRIC, MANUFACTURER REFERENCE DWG:M798-899158-POS 82, ID NO.G75 | QA | EA |  |  |  |  | akmal | R05 | 2021-01-07 13:15:00 | 2021-10-06 01:28:47
8552532681 | R1455 | PACKING | 0000 | TMP | TMP | GEN | TMP | PACKING: RING;CORE SIDE;M798-899158-P87 | PACKING: TYPE RING, USAGE DESIGN ST CORE SIDE B, EQUIPMENT NAME GENERATOR, EQUIPMENT TYPE/MODEL FTLRI544/63-2, MANUFACTURER FUJI ELECTRIC, MANUFACTURER REFERENCE DWG:M798-899158-POS 87, ID NO.G80 | QA | EA |  |  |  |  | akmal | R05 | 2021-01-07 13:15:00 | 2021-10-06 01:28:48
8552532691 | R2304 | WASHER | 0000 | TMP | TMP | GEN | TMP | WASHER: 2HOLE;M8X30MM;CS;M798-899158-P96 | WASHER: TYPE DOUBLE HOLE, NOMINAL SIZE M8 X 30MM, MATERIAL CARBON STEEL, USAGE DESIGN VIBRATION (D, B), EQUIPMENT NAME GENERATOR, EQUIPMENT TYPE/MODEL FTLRI544/63-2, ADDITIONAL EQUIPMENT DATA ID NO.G87, MANUFACTURER FUJI ELECTRIC, MANUFACTURER REFERENCE DWG:M798-899158-POS 96 | QA1 | EA |  |  |  |  | dzikri | R07 | 2021-01-07 13:15:00 | 2021-10-12 21:20:36
8552532701 | R2048 | STRIP | 0000 | TMP | TMP | GEN | TMP | STRIP: SEAL;569X913MM;M798-899158-P135 | STRIP: TYPE SEAL (8), SIZE 569 X 913MM, MATERIAL ALUMINIUM, USAGE DESIGN AIR SHIELD (D, B), EQUIPMENT NAME GENERATOR, EQUIPMENT TYPE/MODEL FTLRI544/63-2, MANUFACTURER FUJI ELECTRIC, MANUFACTURER REFERENCE DWG:M798-899158-POS 135, KS679-00C2, ID NO.G120 | QA | EA |  |  |  |  | akmal | R10 | 2021-01-07 13:15:00 | 2021-11-26 01:03:00
8552532711 | R2304 | WASHER | 0000 | TMP | TMP | GEN | TMP | WASHER: 2HOLE;M12X35MM;M798-899158-P147 | WASHER: TYPE DOUBLE HOLE, NOMINAL SIZE M12 X 35MM, MATERIAL CARBON STEEL, USAGE DESIGN AIR DUCT (1), EQUIPMENT NAME GENERATOR, EQUIPMENT TYPE/MODEL FTLRI544/63-2, ADDITIONAL EQUIPMENT DATA ID NO.G130, MANUFACTURER FUJI ELECTRIC, MANUFACTURER REFERENCE DWG:M798-899158-POS 147 | QA1 | EA |  |  |  |  | syaiful | R07 | 2021-01-07 13:15:00 | 2021-10-12 21:21:32
8552532721 | R2304 | WASHER | 0000 | TMP | TMP | GEN | TMP | WASHER: 2HOLE;M12X35MM;M798-899158-P158 | WASHER: TYPE DOUBLE HOLE, NOMINAL SIZE M12 X 35MM, MATERIAL CARBON STEEL, FINISH ZINC PLATED, USAGE DESIGN AIR DUCT (2), EQUIPMENT NAME GENERATOR, EQUIPMENT TYPE/MODEL FTLRI544/63-2, ADDITIONAL EQUIPMENT DATA ID NO.G139, MANUFACTURER FUJI ELECTRIC, MANUFACTURER REFERENCE DWG:M798-899158-POS 158 | QA1 | EA |  |  |  |  | syaiful | R07 | 2021-01-07 13:15:00 | 2021-10-12 21:22:42
8552532731 | R1455 | PACKING | 0000 | TMP | TMP | GEN | TMP | PACKING: 3X38X438MM;RBR;M798-899158-P295 | PACKING: TYPE CL-C, MATERIAL RUBBER 1-3060, SIZE 3 X 38 X 438MM, EQUIPMENT NAME MAKEUP AIR FILTER (FOR GEN), MANUFACTURER FUJI ELECTRIC, MANUFACTURER REFERENCE DWG:M798-899158-POS 295, ITEM NO.G244 | QA | EA |  |  |  |  | bursah | R06 | 2021-01-07 13:15:00 | 2021-10-06 01:28:48
8552532741 | R0875 | FILTER,AIR | 0000 | TMP | TMP | GEN | TMP | FILTER,AIR: MAKE UP;M798-899158-P297 | FILTER: AIR, TYPE MAKE UP, SPECIAL FEATURES WITHOUT HOLDER/COVER, EQUIPMENT NAME GENERATOR, EQUIPMENT TYPE/MODEL FTLRI544/63-2, ADDITIONAL EQUIPMENT DATA ITEM NO.G246, MANUFACTURER FUJI ELECTRIC, MANUFACTURER REFERENCE DWG:M798-899158-POS 297, REF NO.297 | QA | EA |  |  |  |  | syaiful | R06 | 2021-01-07 13:15:00 | 2021-10-05 16:45:29
8552532751 | R1443 | O-RING | 5331 | Stock | K85 | GEN | TMP | O-RING: 24.4X3.1MM;NBR;M798-899158-P310 | O-RING: TYPE LUBE OIL PIPING, INSIDE DIAMETER 24.4MM, OUTSIDE DIAMETER 30.6MM, WIDTH 3.1MM, MATERIAL NBR CL-B, INDUSTRY STANDARD JIS B2401-G25, EQUIPMENT NAME GENERATOR, EQUIPMENT TYPE/MODEL FTLRI544/63-2, MANUFACTURER FUJI ELECTRIC, MANUFACTURER REFERENCE DWG:M798-899158-POS 310 | QA | EA |  |  |  |  | akmal | R04 | 2021-01-07 13:15:00 | 2021-10-07 19:55:34
8552532761 | R2304 | WASHER | 0000 | TMP | TMP | GEN | TMP | WASHER: CONICAL;M24;STATOR;M798-5D9617 | WASHER: TYPE CONICAL, NOMINAL SIZE M24, USAGE DESIGN STATOR WINDING ASSEMBLY, EQUIPMENT NAME GENERATOR, EQUIPMENT TYPE/MODEL FTLRI544/63-2, ADDITIONAL EQUIPMENT DATA KS624-01, ITEM NO.G245, MANUFACTURER FUJI ELECTRIC, MANUFACTURER REFERENCE DWG:M798-5D9617 | QA1 | EA |  |  |  |  | dzikri | R07 | 2021-01-07 13:15:00 | 2021-10-12 21:24:46
8552532771 | R1443 | O-RING | 5331 | Stock | K85 | GEN | TMP | O-RING: 289.3X5.7MM;NBR;G290;MSSV 150-32 | O-RING: TYPE MAIN STEAM STOP VALVE CLASS 150-32, INSIDE DIAMETER 289.3MM, OUTSIDE DIAMETER 300.7MM, WIDTH 5.7MM, MATERIAL NBR, INDUSTRY STANDARD JIS B2401-G290, MANUFACTURER FUJI ELECTRIC, MANUFACTURER REFERENCE DWG:ST216006 | QA | EA |  |  |  |  | bursah | R04 | 2021-01-07 13:15:00 | 2021-08-22 16:00:21
8552532781 | R1443 | O-RING | 5331 | Stock | K85 | GEN | TMP | O-RING: 124.6X5.7MM;NBR;P125;ST216006 | O-RING: TYPE MAIN STEAM STOP VALVE (MSSV),CLASS 150-32, INSIDE DIAMETER 124.6MM, OUTSIDE DIAMETER 136MM, WIDTH 5.7MM, MATERIAL NBR, INDUSTRY STANDARD JIS B2401-P125, MANUFACTURER FUJI ELECTRIC, MANUFACTURER REFERENCE DWG:ST216006 | QA | EA |  |  |  |  | bursah | R04 | 2021-01-07 13:15:00 | 2021-09-03 13:45:18
8552532791 | R0661 | CUSHION | 0000 | TMP | TMP | GEN | TMP | CUSHION: 30X50X3700MM;M798-899158-P245 | CUSHION: SIZE 30MM THK X 50MM W X 3700MM LG, MATERIAL SILICONE RUBBER, USAGE DESIGN EXCITER COVER, EQUIPMENT NAME GENERATOR, EQUIPMENT TYPE/MODEL FTLRI544/63-2, MANUFACTURER FUJI ELECTRIC, MANUFACTURER REFERENCE DWG:M798-899158-POS 245, ID NO.G208 | QA1 | EA |  |  |  |  | bursah | R08 | 2021-01-07 13:15:00 | 2021-11-01 13:43:42
8552532801 | R0661 | CUSHION | 0000 | TMP | TMP | GEN | TMP | CUSHION: 30X50X4000MM;M798-899158-P246 | CUSHION: SIZE 30MM THK X 50MM W X 4000MM LG, MATERIAL SILICONE RUBBER, USAGE DESIGN EXCITER COVER, EQUIPMENT NAME GENERATOR, EQUIPMENT TYPE/MODEL FTLRI544/63-2, MANUFACTURER FUJI ELECTRIC, MANUFACTURER REFERENCE DWG:M798-899158-POS 246, ID NO.G209 | QA1 | EA |  |  |  |  | bursah | R08 | 2021-01-07 13:15:00 | 2021-11-01 13:43:58
8552532811 | R0661 | CUSHION | 0000 | TMP | TMP | GEN | TMP | CUSHION: 30X50X4000MM;M798-899158-P247 | CUSHION: SIZE 30MM THK X 50MM W X 4000MM LG, MATERIAL SILICONE RUBBER, USAGE DESIGN EXCITER COVER, EQUIPMENT NAME GENERATOR, EQUIPMENT TYPE/MODEL FTLRI544/63-2, MANUFACTURER FUJI ELECTRIC, MANUFACTURER REFERENCE DWG:M798-899158-POS 247, ID NO.G210 | QA1 | EA |  |  |  |  | bursah | R08 | 2021-01-07 13:15:00 | 2021-11-01 13:44:13
8552532821 | R1455 | PACKING | 0000 | TMP | TMP | GEN | TMP | PACKING: 5X125X260MM;M798-899158-P246 | PACKING: TYPE CLASS C, MATERIAL RUBBER 1-3060, SHAPE RECTANGULAR, SIZE 5 X 125 X 260MM, USAGE DESIGN EXCITER COVER, EQUIPMENT NAME GENERATOR, EQUIPMENT TYPE/MODEL FTLRI544/63-2, MANUFACTURER FUJI ELECTRIC, MANUFACTURER REFERENCE DWG:M798-899158-POS 246, ID NO.G211 | QA | EA |  |  |  |  | akmal | R06 | 2021-01-07 13:15:00 | 2021-09-29 13:45:19
8552532831 | R1455 | PACKING | 0000 | TMP | TMP | GEN | TMP | PACKING: 5X172X1052MM;M798-899158-P247 | PACKING: TYPE CLASS C, MATERIAL RUBBER 1-3060, SHAPE RECTANGULAR, SIZE 5 X 172 X 1052MM, USAGE DESIGN EXCITER COVER, EQUIPMENT NAME GENERATOR, EQUIPMENT TYPE/MODEL FTLRI544/63-2, MANUFACTURER FUJI ELECTRIC, MANUFACTURER REFERENCE DWG:M798-899158-POS 247, ID NO.G212 | QA | EA |  |  |  |  | akmal | R06 | 2021-01-07 13:15:00 | 2021-09-29 13:31:47
8552532841 | R1455 | PACKING | 0000 | TMP | TMP | GEN | TMP | PACKING: 5X125X170MM;M798-899158-P248 | PACKING: TYPE CLASS C, MATERIAL RUBBER 1-3060, SHAPE RECTANGULAR, SIZE 5 X 125 X 170MM, USAGE DESIGN EXCITER COVER, EQUIPMENT NAME GENERATOR, EQUIPMENT TYPE/MODEL FTLRI544/63-2, MANUFACTURER FUJI ELECTRIC, MANUFACTURER REFERENCE DWG:M798-899158-POS 248, ID NO.G213 | QA | EA |  |  |  |  | akmal | R06 | 2021-01-07 13:15:00 | 2021-09-29 13:46:41
8552532851 | R1455 | PACKING | 0000 | TMP | TMP | GEN | TMP | PACKING: 5X150X535.5MM;M798-899158-P249 | PACKING: TYPE CLASS C, MATERIAL RUBBER 1-3060, SHAPE RECTANGULAR, SIZE 5 X 150 X 535.5MM, USAGE DESIGN EXCITER COVER, EQUIPMENT NAME GENERATOR, EQUIPMENT TYPE/MODEL FTLRI544/63-2, MANUFACTURER FUJI ELECTRIC, MANUFACTURER REFERENCE DWG:M798-899158-POS 249, ID NO.G214 | QA | EA |  |  |  |  | akmal | R06 | 2021-01-07 13:15:00 | 2021-09-29 13:48:12
8552532861 | R0661 | CUSHION | 0000 | TMP | TMP | GEN | TMP | CUSHION: 30X50X1600MM;M798-899158-P252 | CUSHION: SIZE 30MM THK X 50MM W X 1600MM LG, MATERIAL SILICONE RUBBER, USAGE DESIGN EXCITER COVER, EQUIPMENT NAME GENERATOR, EQUIPMENT TYPE/MODEL FTLRI544/63-2, MANUFACTURER FUJI ELECTRIC, MANUFACTURER REFERENCE DWG:M798-899158-POS 252, ID NO.G215 | QA1 | EA |  |  |  |  | bursah | R08 | 2021-01-07 13:15:00 | 2021-11-01 13:44:27
8552532871 | R1455 | PACKING | 0000 | TMP | TMP | GEN | TMP | PACKING: COVER SUPPORT;M330-259160C2-P8 | PACKING: TYPE RING, USAGE DESIGN COVER SUPPORT FOR EXCITER, EQUIPMENT NAME GENERATOR, EQUIPMENT TYPE/MODEL FTLRI544/63-2, MANUFACTURER FUJI ELECTRIC, MANUFACTURER REFERENCE DWG:M798-899158-POS 265, DWG:M330-259160C2-POS 8, M100-4E2483, ID NO.G223 | QA | EA |  |  |  |  | syaiful | R05 | 2021-01-07 13:15:00 | 2021-08-17 21:14:20
8552532881 | R1455 | PACKING | 0000 | TMP | TMP | GEN | TMP | PACKING: COVER SUPPORT;M798-899158-P256 | PACKING: TYPE CLASS C, USAGE DESIGN COVER SUPPORT FOR EXCITER, EQUIPMENT NAME GENERATOR, EQUIPMENT TYPE/MODEL FTLRI544/63-2, MANUFACTURER FUJI ELECTRIC, MANUFACTURER REFERENCE DWG:M798-899158-POS 256, DWG:M566-259159-POS 9, M566-897205C1, ID NO.G216 | QA | EA |  |  |  |  | syaiful | R05 | 2021-01-07 13:15:00 | 2021-08-17 21:13:12
8552532891 | R1455 | PACKING | 0000 | TMP | TMP | GEN | TMP | PACKING: 2X19X288MM;RBR;M798-899158-P257 | PACKING: TYPE CLASS C, MATERIAL RUBBER 1-3060, SHAPE RECTANGULAR, SIZE 2 X 19 X 288MM, USAGE DESIGN AUXILIARY TERMINAL BOX, EQUIPMENT NAME GENERATOR, EQUIPMENT TYPE/MODEL FTLRI544/63-2, MANUFACTURER FUJI ELECTRIC, MANUFACTURER REFERENCE DWG:M798-899158-POS 257, ID NO. G217 | QA | EA |  |  |  |  | syaiful | R06 | 2021-01-07 13:15:00 | 2021-09-29 21:24:30
8552532901 | R1455 | PACKING | 0000 | TMP | TMP | GEN | TMP | PACKING: 2X19X235;RBR;M798-899158-P258 | PACKING: TYPE CLASS C, MATERIAL RUBBER 1-3060, SHAPE RECTANGULAR, SIZE 2 X 19 X 235MM, USAGE DESIGN AUXILIARY TERMINAL BOX, EQUIPMENT NAME GENERATOR, EQUIPMENT TYPE/MODEL FTLRI544/63-2, MANUFACTURER FUJI ELECTRIC, MANUFACTURER REFERENCE DWG:M798-899158-POS 258, ID NO. G218 | QA | EA |  |  |  |  | akmal | R06 | 2021-01-07 13:15:00 | 2021-09-29 21:23:39
8552532911 | R1455 | PACKING | 0000 | TMP | TMP | GEN | TMP | PACKING: 2X19X110MM;RBR;M798-899158-P260 | PACKING: TYPE CLASS C, MATERIAL RUBBER 1-3060, SHAPE RECTANGULAR, SIZE 2 X 19 X 110MM, USAGE DESIGN AUXILIARY TERMINAL BOX, EQUIPMENT NAME GENERATOR, EQUIPMENT TYPE/MODEL FTLRI544/63-2, MANUFACTURER FUJI ELECTRIC, MANUFACTURER REFERENCE DWG:M798-899158-POS 260, ID NO.G220 | QA | EA |  |  |  |  | akmal | R06 | 2021-01-07 13:15:00 | 2021-09-29 21:23:17
8552532921 | R1455 | PACKING | 0000 | TMP | TMP | GEN | TMP | PACKING: 2X19X72MM;RBR;M798-899158-P261 | PACKING: TYPE CLASS C, MATERIAL RUBBER 1-3060, SHAPE RECTANGULAR, SIZE 2 X 19 X 72MM, USAGE DESIGN AUXILIARY TERMINAL BOX, EQUIPMENT NAME GENERATOR, EQUIPMENT TYPE/MODEL FTLRI544/63-2, MANUFACTURER FUJI ELECTRIC, MANUFACTURER REFERENCE DWG:M798-899158-POS 261, ID NO.G221 | QA | EA |  |  |  |  | akmal | R06 | 2021-01-07 13:15:00 | 2021-09-29 21:24:04
8552532931 | R2304 | WASHER | 0000 | TMP | TMP | GEN | TMP | WASHER: INS;BRG STAND B;M798-699158-P51 | WASHER: TYPE INSULATION, USAGE DESIGN BEARING STAND (B), EQUIPMENT NAME GENERATOR, EQUIPMENT TYPE/MODEL FTLRI544/63-2, ADDITIONAL EQUIPMENT DATA ID NO.G46, MANUFACTURER FUJI ELECTRIC, MANUFACTURER REFERENCE DWG:M798-699158-POS 51, DWG:M605-258722-POS 38 | QA1 | EA |  |  |  |  | syaiful | R07 | 2021-01-07 13:15:00 | 2021-10-12 21:28:29
8552532941 | R2230 | TUBE | 0000 | TMP | TMP | GEN | TMP | TUBE: INS;56.5X60.5X71MM;M798-899158-P52 | TUBE: TYPE INSULATION, SIZE 56.5MM ID X 60.5MM OD X 71MM LG, MATERIAL EXPANDED POLYPROPYLENE, USAGE DESIGN BEARING STAND (B), EQUIPMENT NAME GENERATOR, EQUIPMENT TYPE/MODEL FTLRI544/63-2, ADDITIONAL EQUIPMENT DATA FS856-25, MANUFACTURER FUJI ELECTRIC, MANUFACTURER REFERENCE DWG:M798-899158-POS 52, ID NO.G47 | QA1 | EA |  |  |  |  | syaiful | R08 | 2021-01-07 13:15:00 | 2021-10-29 17:25:15
8552532961 | R2309 | WASHER,LOCK | 5310 | Stock | K85 | GEN | TMP | WASHER: SPRING;M20;21X33.8X5MM;CS;ZP | WASHER: LOCK, TYPE SPLIT SPRING, NOMINAL SIZE M20, INSIDE DIAMETER 21MM, OUTSIDE DIAMETER 33.8MM, THICKNESS 5MM, MATERIAL CARBON STEEL, FINISH ZINC PLATED, INDUSTRY STANDARD JIS B1251 | QA | EA | NON FABRICATION | NON BOM | NON CRITICAL |  | akmal | R04 | 2021-01-07 13:15:00 | 2021-09-14 13:58:52
8552532971 | R2309 | WASHER,LOCK | 5310 | Stock | K85 | GEN | TMP | WASHER: SPRING;M16;17X28X4MM;CS;ZP | WASHER: LOCK, TYPE SPLIT SPRING, NOMINAL SIZE M16, INSIDE DIAMETER 17MM, OUTSIDE DIAMETER 28MM, THICKNESS 4MM, MATERIAL CARBON STEEL, FINISH ZINC PLATED, INDUSTRY STANDARD JIS B1251 | QA | EA | NON FABRICATION | NON BOM | NON CRITICAL |  | jayadi | R04 | 2021-06-03 00:27:45 | 2021-09-14 13:54:24
8552532981 | R2309 | WASHER,LOCK | 5310 | Stock | K85 | GEN | TMP | WASHER: SPRING;M12;12.8X21.5X3MM;CS;ZP | WASHER: LOCK, TYPE SPLIT SPRING, NOMINAL SIZE M12, INSIDE DIAMETER 12.8MM, OUTSIDE DIAMETER 21.5MM, THICKNESS 3MM, MATERIAL CARBON STEEL, FINISH ZINC PLATED, INDUSTRY STANDARD JIS B1251 | QA | EA | NON FABRICATION | NON BOM | NON CRITICAL |  | akmal | R04 | 2021-01-07 13:15:00 | 2021-09-14 17:01:49
8552532991 | R2309 | WASHER,LOCK | 5310 | Stock | K85 | GEN | TMP | WASHER: SPRING;M10;10.7X18.4X2.5MM;CS;ZP | WASHER: LOCK, TYPE SPLIT SPRING, NOMINAL SIZE M10, INSIDE DIAMETER 10.7MM, OUTSIDE DIAMETER 18.4MM, THICKNESS 2.5MM, MATERIAL CARBON STEEL, FINISH ZINC PLATED, INDUSTRY STANDARD JIS B1251 | QA | EA | NON FABRICATION | NON BOM | NON CRITICAL |  | akmal | R04 | 2021-01-07 13:15:00 | 2021-09-14 17:02:24
8552533001 | R2309 | WASHER,LOCK | 5310 | Stock | K85 | GEN | TMP | WASHER: SPRING;M8;8.7X15.4X2MM;CS;ZP | WASHER: LOCK, TYPE SPLIT SPRING, NOMINAL SIZE M8, INSIDE DIAMETER 8.7MM, OUTSIDE DIAMETER 15.4MM, THICKNESS 2MM, MATERIAL CARBON STEEL, FINISH ZINC PLATED, INDUSTRY STANDARD JIS B1251 | QA | EA | NON FABRICATION | NON BOM | NON CRITICAL |  | jayadi | R04 | 2021-06-03 00:37:36 | 2021-09-27 20:27:40
8552533011 | R2309 | WASHER,LOCK | 5310 | Stock | K85 | GEN | TMP | WASHER: SPRING;M6;6.5X12.2X1.5MM;CS;ZP | WASHER: LOCK, TYPE SPLIT SPRING, NOMINAL SIZE M6, INSIDE DIAMETER 6.5MM, OUTSIDE DIAMETER 12.2MM, THICKNESS 1.5MM, MATERIAL CARBON STEEL, FINISH ZINC PLATED, INDUSTRY STANDARD JIS B1251 | QA | EA | NON FABRICATION | NON BOM | NON CRITICAL |  | akmal | R04 | 2021-01-07 13:15:00 | 2021-09-14 14:58:34
8552533021 | R2309 | WASHER,LOCK | 0000 | TMP | TMP | GEN | TMP | WASHER: CLAW;M30;31X48X1.6MM;CS;ZP | WASHER: LOCK, TYPE CLAW, EXTERNAL TOOTH, NOMINAL SIZE M30, INSIDE DIAMETER 31MM, OUTSIDE DIAMETER 48MM, THICKNESS 1.6MM, MATERIAL CARBON STEEL, FINISH ZINC PLATED | QA | EA |  |  |  |  | aa52LvePHS | R04 | 2021-01-07 13:15:00 | 2021-09-14 15:08:43
8552533031 | R2309 | WASHER,LOCK | 0000 | TMP | TMP | GEN | TMP | WASHER: CLAW;M24;25X38X1.5MM;CS;ZP | WASHER: LOCK, TYPE CLAW, EXTERNAL TOOTH, NOMINAL SIZE M24, INSIDE DIAMETER 25MM, OUTSIDE DIAMETER 38MM, THICKNESS 1.5MM, MATERIAL CARBON STEEL, FINISH ZINC PLATED | QA | EA |  |  |  |  | aa52LvePHS | R04 | 2021-01-07 13:15:00 | 2021-09-14 18:43:10
8552533041 | R2309 | WASHER,LOCK | 0000 | TMP | TMP | GEN | TMP | WASHER: CLAW;M12;13X20.5X1MM;CS;ZP | WASHER: LOCK, TYPE CLAW, NOMINAL SIZE M12, INSIDE DIAMETER 13MM, OUTSIDE DIAMETER 20.5MM, THICKNESS 1MM, MATERIAL CARBON STEEL, FINISH ZINC PLATED | QA | EA | NON FABRICATION | BOM | NON CRITICAL |  | jayadi | R04 | 2021-01-07 13:15:00 | 2021-08-23 00:26:03
8552533051 | R2309 | WASHER,LOCK | 0000 | TMP | TMP | GEN | TMP | WASHER: CLAW;M8;8.4X15X0.8MM;CS;ZP | WASHER: LOCK, TYPE CLAW, EXTERNAL TOOTH, NOMINAL SIZE M8, INSIDE DIAMETER 8.4MM, OUTSIDE DIAMETER 15MM, THICKNESS 0.8MM, MATERIAL CARBON STEEL, FINISH ZINC PLATED | QA | EA |  |  |  |  | aa52LvePHS | R04 | 2021-01-07 13:15:00 | 2021-09-14 18:46:24
8552533061 | R2309 | WASHER,LOCK | 0000 | TMP | TMP | GEN | TMP | WASHER: TONGUED;M36;37X66X5MM;CS;ZP | WASHER: LOCK, TYPE TONGUED, EXTERNAL TOOTH, NOMINAL SIZE M36, INSIDE DIAMETER 37MM, OUTSIDE DIAMETER 66MM, THICKNESS 5MM, MATERIAL CARBON STEEL, FINISH ZINC PLATED, INDUSTRY STANDARD JIS B1256 | QA | EA |  |  |  |  | aa52LvePHS | R04 | 2021-01-07 13:15:00 | 2021-09-14 11:29:56
8552533071 | R2309 | WASHER,LOCK | 0000 | TMP | TMP | GEN | TMP | WASHER: TONGUED;M20;21X33X1.4MM;CS;ZP | WASHER: LOCK, TYPE TONGUED, NOMINAL SIZE M20, INSIDE DIAMETER 21MM, OUTSIDE DIAMETER 33MM, THICKNESS 1.4MM, MATERIAL CARBON STEEL, FINISH ZINC PLATED | QA | PC |  |  |  |  | aa52LvePHS | R04 | 2021-01-07 13:15:00 | 2021-09-27 20:46:30
8552533081 | R2309 | WASHER,LOCK | 0000 | TMP | TMP | GEN | TMP | WASHER: TONGUED;M16;17X30X1MM;CS;ZP | WASHER: LOCK, TYPE TONGUED, EXTERNAL TOOTH, NOMINAL SIZE M16, INSIDE DIAMETER 17MM, OUTSIDE DIAMETER 30MM, THICKNESS 1MM, MATERIAL CARBON STEEL, FINISH ZINC PLATED, INDUSTRY STANDARD JIS B1255 | QA | PC |  |  |  |  | aa52LvePHS | R04 | 2021-01-07 13:15:00 | 2021-09-14 19:42:29
8552533091 | R2309 | WASHER,LOCK | 0000 | TMP | TMP | GEN | TMP | WASHER: TONGUED;M12;13X20.5X1MM;CS;ZP | WASHER: LOCK, TYPE TONGUED, NOMINAL SIZE M12, INSIDE DIAMETER 13MM, OUTSIDE DIAMETER 20.5MM, THICKNESS 1MM, MATERIAL CARBON STEEL, FINISH ZINC PLATED | QA | PC |  |  |  |  | aa52LvePHS | R04 | 2021-01-07 13:15:00 | 2021-09-27 20:49:14
8552533101 | R2309 | WASHER,LOCK | 0000 | TMP | TMP | GEN | TMP | WASHER: TONGUED;M10;10.5X21X0.75MM;CS;ZP | WASHER: LOCK, TYPE TONGUED, NOMINAL SIZE M10, INSIDE DIAMETER 10.5MM, OUTSIDE DIAMETER 21MM, THICKNESS 0.75MM, MATERIAL CARBON STEEL, FINISH ZINC PLATED | QA | PC |  |  |  |  | aa52LvePHS | R04 | 2021-01-07 13:15:00 | 2021-09-27 20:48:53
8552533111 | R2309 | WASHER,LOCK | 0000 | TMP | TMP | GEN | TMP | WASHER: TONGUED;M8;8.4X17X0.75MM;CS;ZP | WASHER: LOCK, TYPE TONGUED, NOMINAL SIZE M8, INSIDE DIAMETER 8.4MM, OUTSIDE DIAMETER 17MM, THICKNESS 0.75MM, MATERIAL CARBON STEEL, FINISH ZINC PLATED | QA | PC |  |  |  |  | aa52LvePHS | R04 | 2021-01-07 13:15:00 | 2021-09-27 20:51:13
8552533121 | R1325 | MATERIAL | 0000 | TMP | TMP | GEN | TMP | MATERIAL: GASKET;1270X1270X1.5MM;ARM-NBR | MATERIAL: TYPE GASKET, COMPOSITION ARAMID FIBER-NBR BINDER, SIZE 1270MM W X 1270MM LG X 1.5MM THK | QA | SH |  |  |  |  | bursah | R10 | 2021-01-07 13:15:00 | 2021-11-25 17:38:38
8552533131 | R2309 | WASHER,LOCK | 0000 | TMP | TMP | GEN | TMP | WASHER: SPRING;M10;CS;ZP;M673-259164C2 | WASHER: LOCK, TYPE SPLIT SPRING, NOMINAL SIZE M10, INSIDE DIAMETER 10.7MM, OUTSIDE DIAMETER 18.4MM, THICKNESS 2.5MM, MATERIAL CARBON STEEL, FINISH ZINC PLATED, INDUSTRY STANDARD JIS B1251, USAGE DESIGN ASSEMBLY OF BEARING (D), EQUIPMENT NAME GENERATOR, EQUIPMENT TYPE/MODEL FTLRI544/63-2, MANUFACTURER FUJI ELECTRIC, MANUFACTURER REFERENCE DWG:M673-259164C2 | QA | EA | NON FABRICATION | BOM | NON CRITICAL |  | akmal | R04 | 2021-01-07 13:15:00 | 2021-08-22 22:51:15
8552533141 | R2309 | WASHER,LOCK | 0000 | TMP | TMP | GEN | TMP | WASHER: CLAW;M8;CS;ZP;M673-259164C2 | WASHER: LOCK, TYPE CLAW, NOMINAL SIZE M8, INSIDE DIAMETER 8.4MM, OUTSIDE DIAMETER 15MM, THICKNESS 0.8MM, MATERIAL CARBON STEEL, FINISH ZINC PLATED, USAGE DESIGN ASSEMBLY OF BEARING (B), EQUIPMENT NAME GENERATOR, EQUIPMENT TYPE/MODEL FTLRI544/63-2, MANUFACTURER FUJI ELECTRIC, MANUFACTURER REFERENCE DWG:M673-259164C2 | QA | EA |  |  |  |  | aa52LvePHS | R04 | 2021-01-07 13:15:00 | 2021-09-18 19:18:58
8552533151 | R2309 | WASHER,LOCK | 0000 | TMP | TMP | GEN | TMP | WASHER: SPRING;M10;CS;ZP;M673-259165C2 | WASHER: LOCK, TYPE SPLIT SPRING, NOMINAL SIZE M10, INSIDE DIAMETER 10.7MM, OUTSIDE DIAMETER 18.4MM, THICKNESS 2.5MM, MATERIAL CARBON STEEL, FINISH ZINC PLATED, INDUSTRY STANDARD JIS B1251, USAGE DESIGN ASSEMBLY OF BEARING (B), EQUIPMENT NAME GENERATOR, EQUIPMENT TYPE/MODEL GTLRI544/63-2, MANUFACTURER FUJI ELECTRIC, MANUFACTURER REFERENCE DWG:M673-259165C2 | QA | EA | NON FABRICATION | BOM | NON CRITICAL |  | akmal | R04 | 2021-01-07 13:15:00 | 2021-08-22 22:48:55
8552533161 | R2309 | WASHER,LOCK | 0000 | TMP | TMP | GEN | TMP | WASHER: CLAW;M8;CS;ZP;M673-259165C2 | WASHER: LOCK, TYPE CLAW, NOMINAL SIZE M8, INSIDE DIAMETER 8.4MM, OUTSIDE DIAMETER 15MM, THICKNESS 0.8MM, MATERIAL CARBON STEEL, FINISH ZINC PLATED, USAGE DESIGN ASSEMBLY OF BEARING (B), EQUIPMENT NAME GENERATOR, EQUIPMENT TYPE/MODEL GTLRI544/63-2, MANUFACTURER FUJI ELECTRIC, MANUFACTURER REFERENCE DWG:M673-259165C2 | QA | EA |  |  |  |  | aa52LvePHS | R04 | 2021-01-07 13:15:00 | 2021-09-18 19:26:35
8552533171 | R2309 | WASHER,LOCK | 0000 | TMP | TMP | GEN | TMP | WASHER: CLAW;M30;CS;M605-258721 | WASHER: LOCK, TYPE CLAW, NOMINAL SIZE M30, MATERIAL CARBON STEEL, USAGE DESIGN BEARING STAND (D), MANUFACTURER FUJI ELECTRIC, MANUFACTURER REFERENCE DWG:M605-258721 | QA | EA |  |  |  |  | aa52LvePHS | R04 | 2021-01-07 13:15:00 | 2021-09-14 11:43:14
8552533181 | R2309 | WASHER,LOCK | 0000 | TMP | TMP | GEN | TMP | WASHER: CLAW;M30;CS;ZP;M605-258722 | WASHER: LOCK, TYPE CLAW, NOMINAL SIZE M30, MATERIAL CARBON STEEL, FINISH ZINC PLATED, USAGE DESIGN BEARING STAND (B), MANUFACTURER FUJI ELECTRIC, MANUFACTURER REFERENCE DWG:M605-258722 | QA | EA |  |  |  |  | aa52LvePHS | R04 | 2021-01-07 13:15:00 | 2021-09-14 11:43:28
8552533191 | R2309 | WASHER,LOCK | 0000 | TMP | TMP | GEN | TMP | WASHER: CLAW;M8;CS;M620-115127C2-P6 | WASHER: LOCK, TYPE CLAW, NOMINAL SIZE M8, MATERIAL CARBON STEEL, USAGE DESIGN BEARING BUSH (D,B), EQUIPMENT NAME GENERATOR, EQUIPMENT TYPE/MODEL FTLRI544/63-2, MANUFACTURER FUJI ELECTRIC, MANUFACTURER REFERENCE DWG:M620-115127C2-POS 6, DWG:M798-899158-POS 65 | QA | EA |  |  |  |  | syaiful | R04 | 2021-01-07 13:15:00 | 2021-09-27 20:48:27
8552533201 | R2309 | WASHER,LOCK | 0000 | TMP | TMP | GEN | TMP | WASHER: TONGUED;M20;M620-115127C2 | WASHER: LOCK, TYPE TONGUED, NOMINAL SIZE M20, USAGE DESIGN BEARING BUSH (D,B), EQUIPMENT NAME GENERATOR, EQUIPMENT TYPE/MODEL FTLRI544/63-2, MANUFACTURER FUJI ELECTRIC, MANUFACTURER REFERENCE DWG:M620-115127C2 | QA | EA |  |  |  |  | akmal | R06 | 2021-01-07 13:15:00 | 2021-09-27 20:49:46
8552533211 | R2309 | WASHER,LOCK | 0000 | TMP | TMP | GEN | TMP | WASHER: CLAW;M24;CS;M798-899158-P67 | WASHER: LOCK, TYPE CLAW, NOMINAL SIZE M24, MATERIAL CARBON STEEL, USAGE DESIGN BEARING BUSH (D,B), EQUIPMENT NAME GENERATOR, EQUIPMENT TYPE/MODEL FTLRI544/63-2, MANUFACTURER FUJI ELECTRIC, MANUFACTURER REFERENCE DWG:M620-115127C2-POS 19, DWG:M798-899158-POS 67 | QA | EA |  |  |  |  | syaiful | R04 | 2021-01-07 13:15:00 | 2021-09-27 20:48:03
8552533221 | R2309 | WASHER,LOCK | 0000 | TMP | TMP | GEN | TMP | WASHER: SPRING;M24;CS;ZP;M645-258924C3 | WASHER: LOCK, TYPE SPLIT SPRING, NOMINAL SIZE M24, INSIDE DIAMETER 25.5MM, OUTSIDE DIAMETER 40.3MM, THICKNESS 5.9MM, MATERIAL CARBON STEEL, FINISH ZINC PLATED, INDUSTRY STANDARD JIS B1251, USAGE DESIGN PACKING RING (D) TURBINE SIDE, EQUIPMENT NAME STEAM TURBINE, EQUIPMENT TYPE/MODEL 2X9 STAGE, MANUFACTURER FUJI ELECTRIC, MANUFACTURER REFERENCE DWG:M645-258924C3 | QA | EA | NON FABRICATION | BOM | NON CRITICAL |  | akmal | R04 | 2021-01-07 13:15:00 | 2021-08-22 22:19:32
8552533231 | R2309 | WASHER,LOCK | 0000 | TMP | TMP | GEN | TMP | WASHER: SPRING;M10;CS;ZP;M645-258924C3 | WASHER: LOCK, TYPE SPLIT SPRING, NOMINAL SIZE M10, INSIDE DIAMETER 10.7MM, OUTSIDE DIAMETER 18.4MM, THICKNESS 2.5MM, MATERIAL CARBON STEEL, FINISH ZINC PLATED, INDUSTRY STANDARD JIS B1251, USAGE DESIGN PACKING RING (D) TURBINE SIDE, EQUIPMENT NAME STEAM TURBINE, EQUIPMENT TYPE/MODEL 2X9 STAGE, MANUFACTURER FUJI ELECTRIC, MANUFACTURER REFERENCE DWG:M645-258924C3 | QA | EA | NON FABRICATION | BOM | NON CRITICAL |  | akmal | R04 | 2021-01-07 13:15:00 | 2021-08-22 22:32:26
8552533241 | R2309 | WASHER,LOCK | 0000 | TMP | TMP | GEN | TMP | WASHER: SPRING;M12;CS;ZP;M645-258924C4 | WASHER: LOCK, TYPE SPLIT SPRING, NOMINAL SIZE M12, INSIDE DIAMETER 12.8MM, OUTSIDE DIAMETER 21.5MM, THICKNESS 3MM, MATERIAL CARBON STEEL, FINISH ZINC PLATED, INDUSTRY STANDARD JIS B1251, USAGE DESIGN PACKING RING (D) ST CORE SIDE, MANUFACTURER FUJI ELECTRIC, MANUFACTURER REFERENCE DWG:M645-258924C4 | QA | EA | NON FABRICATION | BOM | NON CRITICAL |  | akmal | R04 | 2021-01-07 13:15:00 | 2021-08-22 22:38:17
8552533251 | R2309 | WASHER,LOCK | 0000 | TMP | TMP | GEN | TMP | WASHER: SPRING;M10;CS;ZP;M645-258924C4 | WASHER: LOCK, TYPE SPLIT SPRING, NOMINAL SIZE M10, INSIDE DIAMETER 10.7MM, OUTSIDE DIAMETER 18.4MM, THICKNESS 2.5MM, MATERIAL CARBON STEEL, FINISH ZINC PLATED, INDUSTRY STANDARD JIS B1251, USAGE DESIGN PACKING RING (D) ST CORE SIDE, MANUFACTURER FUJI ELECTRIC, MANUFACTURER REFERENCE DWG:M645-258924C4 | QA | EA | NON FABRICATION | BOM | NON CRITICAL |  | akmal | R04 | 2021-01-07 13:15:00 | 2021-08-22 22:36:55
8552533261 | R2309 | WASHER,LOCK | 0000 | TMP | TMP | GEN | TMP | WASHER: SPRING;M12;CS;ZP;M645-258924C4 | WASHER: LOCK, TYPE SPLIT SPRING, NOMINAL SIZE M12, INSIDE DIAMETER 12.8MM, OUTSIDE DIAMETER 21.5MM, THICKNESS 3MM, MATERIAL CARBON STEEL, FINISH ZINC PLATED, INDUSTRY STANDARD JIS B1251, USAGE DESIGN PACKING RING (B) EXCITER SIDE, MANUFACTURER FUJI ELECTRIC, MANUFACTURER REFERENCE DWG:M645-258924C4 | QA | EA | NON FABRICATION | BOM | NON CRITICAL |  | akmal | R04 | 2021-01-07 13:15:00 | 2021-08-22 22:21:11
8552533271 | R2309 | WASHER,LOCK | 0000 | TMP | TMP | GEN | TMP | WASHER: SPRING;M10;CS;ZP;M645-258924C4 | WASHER: LOCK, TYPE SPLIT SPRING, NOMINAL SIZE M10, INSIDE DIAMETER 10.7MM, OUTSIDE DIAMETER 18.4MM, THICKNESS 2.5MM, MATERIAL CARBON STEEL, FINISH ZINC PLATED, INDUSTRY STANDARD JIS B1251, USAGE DESIGN PACKING RING (B) EXCITER SIDE, MANUFACTURER FUJI ELECTRIC, MANUFACTURER REFERENCE DWG:M645-258924C4 | QA | EA | NON FABRICATION | BOM | NON CRITICAL |  | akmal | R04 | 2021-01-07 13:15:00 | 2021-08-22 22:18:00
8552533281 | R2309 | WASHER,LOCK | 0000 | TMP | TMP | GEN | TMP | WASHER: SPRING;M12;CS;ZP;M645-258924C4 | WASHER: LOCK, TYPE SPLIT SPRING, NOMINAL SIZE M12, INSIDE DIAMETER 12.8MM, OUTSIDE DIAMETER 21.5MM, THICKNESS 3MM, MATERIAL CARBON STEEL, FINISH ZINC PLATED, INDUSTRY STANDARD JIS B1251, USAGE DESIGN PACKING RING (B) ST CORE SIDE, MANUFACTURER FUJI ELECTRIC, MANUFACTURER REFERENCE DWG:M645-258924C4 | QA | EA | NON FABRICATION | BOM | NON CRITICAL |  | akmal | R04 | 2021-01-07 13:15:00 | 2021-08-22 22:22:57
8552533291 | R2309 | WASHER,LOCK | 0000 | TMP | TMP | GEN | TMP | WASHER: SPRING;M10;CS;ZP;M645-258924C4 | WASHER: LOCK, TYPE SPLIT SPRING, NOMINAL SIZE M10, INSIDE DIAMETER 10.7MM, OUTSIDE DIAMETER 18.4MM, THICKNESS 2.5MM, MATERIAL CARBON STEEL, FINISH ZINC PLATED, INDUSTRY STANDARD JIS B1251, USAGE DESIGN PACKING RING (B) ST CORE SIDE, MANUFACTURER FUJI ELECTRIC, MANUFACTURER REFERENCE DWG:M645-258924C4 | QA | EA | NON FABRICATION | BOM | NON CRITICAL |  | akmal | R04 | 2021-01-07 13:15:00 | 2021-08-22 22:35:40
8552533301 | R2309 | WASHER,LOCK | 0000 | TMP | TMP | GEN | TMP | WASHER: TONGUED;M6;CS;M798-899158-P91 | WASHER: LOCK, TYPE TONGUED, NOMINAL SIZE M6, MATERIAL CARBON STEEL, USAGE DESIGN INSULATION OF THERMOMETER (D, B), EQUIPMENT NAME GENERATOR, EQUIPMENT TYPE/MODEL FTLRI544/63-2, MANUFACTURER FUJI ELECTRIC, MANUFACTURER REFERENCE DWG:M798-899158-POS 91, DWG:M700-399273-POS 3 | QA | EA |  |  |  |  | akmal | R04 | 2021-01-07 13:15:00 | 2021-08-23 15:46:00
8552533311 | R2309 | WASHER,LOCK | 0000 | TMP | TMP | GEN | TMP | WASHER: TONGUED;M6;CS;M704-399363 | WASHER: LOCK, TYPE TONGUED, NOMINAL SIZE M6, MATERIAL CARBON STEEL, USAGE DESIGN INSTALLATION OF VIBRATION (D, B), EQUIPMENT NAME GENERATOR, EQUIPMENT TYPE/MODEL FTLRI544/63-2, MANUFACTURER FUJI ELECTRIC, MANUFACTURER REFERENCE DWG:M704-399363 | QA | EA |  |  |  |  | akmal | R06 | 2021-01-07 13:15:00 | 2021-09-14 11:59:51
8552533321 | R2309 | WASHER,LOCK | 0000 | TMP | TMP | GEN | TMP | WASHER: SPRING;M12;CS;ZP;M322-259109C2 | WASHER: LOCK, TYPE SPLIT SPRING, NOMINAL SIZE M12, INSIDE DIAMETER 12.8MM, OUTSIDE DIAMETER 21.5MM, THICKNESS 3MM, MATERIAL CARBON STEEL, FINISH ZINC PLATED, INDUSTRY STANDARD JIS B1251, USAGE DESIGN AIR SHIELD (D,B), MANUFACTURER FUJI ELECTRIC, MANUFACTURER REFERENCE DWG:M322-259109C2 | QA | EA | NON FABRICATION | BOM | NON CRITICAL |  | akmal | R04 | 2021-01-07 13:15:00 | 2021-08-22 22:26:38
8552533331 | R2309 | WASHER,LOCK | 0000 | TMP | TMP | GEN | TMP | WASHER: SPRING;M10;CS;ZP;M322-399189C2 | WASHER: LOCK, TYPE SPLIT SPRING, NOMINAL SIZE M10, INSIDE DIAMETER 10.7MM, OUTSIDE DIAMETER 18.4MM, THICKNESS 2.5MM, MATERIAL CARBON STEEL, FINISH ZINC PLATED, INDUSTRY STANDARD JIS B1251, USAGE DESIGN AIR SHIELD (D,B), MANUFACTURER FUJI ELECTRIC, MANUFACTURER REFERENCE DWG:M322-399189C2 | QA | EA | NON FABRICATION | BOM | NON CRITICAL |  | akmal | R04 | 2021-01-07 13:15:00 | 2021-08-22 22:33:22
8552533341 | R2309 | WASHER,LOCK | 0000 | TMP | TMP | GEN | TMP | WASHER: TONGUED;M10;CS;M315-253107 | WASHER: LOCK, TYPE TONGUED, NOMINAL SIZE M10, MATERIAL CARBON STEEL, USAGE DESIGN FAN GUIDE (D,B), EQUIPMENT NAME GENERATOR, EQUIPMENT TYPE/MODEL FTLRI544/63-2, MANUFACTURER FUJI ELECTRIC, MANUFACTURER REFERENCE DWG:M315-253107 | QA | EA |  |  |  |  | akmal | R06 | 2021-01-07 13:15:00 | 2021-09-14 11:23:23
8552533351 | R2309 | WASHER,LOCK | 0000 | TMP | TMP | GEN | TMP | WASHER: TONGUED;M16;CS;M315-253106A | WASHER: LOCK, TYPE TONGUED, NOMINAL SIZE M16, MATERIAL CARBON STEEL, USAGE DESIGN FAN GUIDE (D,B), EQUIPMENT NAME GENERATOR, EQUIPMENT TYPE/MODEL FTLRI544/63-2, MANUFACTURER FUJI ELECTRIC, MANUFACTURER REFERENCE DWG:M315-253106A | QA | EA |  |  |  |  | akmal | R06 | 2021-01-07 13:15:00 | 2021-09-14 11:24:54
8552533361 | R2309 | WASHER,LOCK | 0000 | TMP | TMP | GEN | TMP | WASHER: SPRING;M12;CS;ZP;M322-259262 | WASHER: LOCK, TYPE SPLIT SPRING, NOMINAL SIZE M12, INSIDE DIAMETER 12.8MM, OUTSIDE DIAMETER 21.5MM, THICKNESS 3MM, MATERIAL CARBON STEEL, FINISH ZINC PLATED, INDUSTRY STANDARD JIS B1251, USAGE DESIGN AIR DUCT (1), EQUIPMENT NAME GENERATOR, EQUIPMENT TYPE/MODEL FTLRI544/63-2, MANUFACTURER FUJI ELECTRIC, MANUFACTURER REFERENCE DWG:M322-259262 | QA | EA | NON FABRICATION | BOM | NON CRITICAL |  | akmal | R04 | 2021-01-07 13:15:00 | 2021-08-22 22:45:27
8552533371 | R2309 | WASHER,LOCK | 0000 | TMP | TMP | GEN | TMP | WASHER: SPRING;M12;CS;ZP;M322-259282 | WASHER: LOCK, TYPE SPLIT SPRING, NOMINAL SIZE M12, INSIDE DIAMETER 12.8MM, OUTSIDE DIAMETER 21.5MM, THICKNESS 3MM, MATERIAL CARBON STEEL, FINISH ZINC PLATED, INDUSTRY STANDARD JIS B1251, USAGE DESIGN AIR DUCT (1), MANUFACTURER FUJI ELECTRIC, MANUFACTURER REFERENCE DWG:M322-259282 | QA | EA | NON FABRICATION | BOM | NON CRITICAL |  | akmal | R04 | 2021-01-07 13:15:00 | 2021-08-22 22:27:34
8552533381 | R2309 | WASHER,LOCK | 0000 | TMP | TMP | GEN | TMP | WASHER: TONGUED;M12;M322-259282 | WASHER: LOCK, TYPE TONGUED, NOMINAL SIZE M12, USAGE DESIGN AIR DUCT (2), EQUIPMENT NAME GENERATOR, EQUIPMENT TYPE/MODEL FTLRI544/63-2, MANUFACTURER FUJI ELECTRIC, MANUFACTURER REFERENCE DWG:M322-259282 | QA | EA |  |  |  |  | akmal | R06 | 2021-01-07 13:15:00 | 2021-09-18 22:44:25
8552533391 | R2309 | WASHER,LOCK | 0000 | TMP | TMP | GEN | TMP | WASHER: SPRING;M10;CS;ZP;M332-258906 | WASHER: LOCK, TYPE SPLIT SPRING, NOMINAL SIZE M10, INSIDE DIAMETER 10.7MM, OUTSIDE DIAMETER 18.4MM, THICKNESS 2.5MM, MATERIAL CARBON STEEL, FINISH ZINC PLATED, INDUSTRY STANDARD JIS B1251, USAGE DESIGN EARTH BRUSH COVER, MANUFACTURER FUJI ELECTRIC, MANUFACTURER REFERENCE DWG:M332-258906 | QA | EA | NON FABRICATION | BOM | NON CRITICAL |  | jayadi | R04 | 2021-06-02 08:33:02 | 2021-08-22 22:34:17
8552533401 | R2309 | WASHER,LOCK | 0000 | TMP | TMP | GEN | TMP | WASHER: SPRING;M8;CS;ZP;M080-897172 | WASHER: LOCK, TYPE SPLIT SPRING, NOMINAL SIZE M8, INSIDE DIAMETER 8.7MM, OUTSIDE DIAMETER 15.4MM, THICKNESS 2MM, MATERIAL CARBON STEEL, FINISH ZINC PLATED, INDUSTRY STANDARD JIS B1251, USAGE DESIGN EARTH BRUSH COVER, MANUFACTURER FUJI ELECTRIC, MANUFACTURER REFERENCE DWG:M080-897172 | QA | EA | NON FABRICATION | BOM | NON CRITICAL |  | akmal | R04 | 2021-01-07 13:15:00 | 2021-08-22 22:44:28
8552533411 | R2309 | WASHER,LOCK | 0000 | TMP | TMP | GEN | TMP | WASHER: SPRING;M16;CS;ZP;M761-259362 | WASHER: LOCK, TYPE SPLIT SPRING, NOMINAL SIZE M16, INSIDE DIAMETER 17MM, OUTSIDE DIAMETER 28MM, THICKNESS 4MM, MATERIAL CARBON STEEL, FINISH ZINC PLATED, INDUSTRY STANDARD JIS B1251, USAGE DESIGN INSTALATION OF AIR COOLER, EQUIPMENT NAME GENERATOR, EQUIPMENT TYPE/MODEL FTLRI544/63-2, MANUFACTURER FUJI ELECTRIC, MANUFACTURER REFERENCE DWG:M761-259362 | QA | EA | NON FABRICATION | NON BOM | NON CRITICAL |  | jayadi | R04 | 2021-06-03 00:28:44 | 2021-09-18 19:32:14
8552533421 | R2309 | WASHER,LOCK | 0000 | TMP | TMP | GEN | TMP | WASHER: SPRING;M20;CS;ZP;M760-259419 | WASHER: LOCK, TYPE SPLIT SPRING, NOMINAL SIZE M20, INSIDE DIAMETER 21MM, OUTSIDE DIAMETER 33.8MM, THICKNESS 5MM, MATERIAL CARBON STEEL, FINISH ZINC PLATED, INDUSTRY STANDARD JIS B1251, EQUIPMENT NAME GENERATOR, EQUIPMENT TYPE/MODEL FTLRI544/63-2, MANUFACTURER FUJI ELECTRIC, MANUFACTURER REFERENCE DWG:M760-259419 | QA | EA | NON FABRICATION | BOM | NON CRITICAL |  | akmal | R04 | 2021-01-07 13:15:00 | 2021-08-22 22:42:03
8552533431 | R2309 | WASHER,LOCK | 0000 | TMP | TMP | GEN | TMP | WASHER: TONGUED;M8;M793-399672 | WASHER: LOCK, TYPE TONGUED, NOMINAL SIZE M8, USAGE DESIGN INSTALLATION OF LEAKAGE WATER DETECTOR, EQUIPMENT NAME GENERATOR, EQUIPMENT TYPE/MODEL FTLRI544/63-2, MANUFACTURER FUJI ELECTRIC, MANUFACTURER REFERENCE DWG:M793-399672 | QA | EA |  |  |  |  | akmal | R06 | 2021-01-07 13:15:00 | 2021-09-27 20:50:28
8552533441 | R2309 | WASHER,LOCK | 0000 | TMP | TMP | GEN | TMP | WASHER: SPRING;M6;CS;ZP;M332-255319 | WASHER: LOCK, TYPE SPLIT SPRING, NOMINAL SIZE M6, INSIDE DIAMETER 6.5MM, OUTSIDE DIAMETER 12.2MM, THICKNESS 1.5MM, MATERIAL CARBON STEEL, FINISH ZINC PLATED, INDUSTRY STANDARD JIS B1251, USAGE DESIGN EARTH DETECTION COVER, MANUFACTURER FUJI ELECTRIC, MANUFACTURER REFERENCE DWG:M332-255319 | QA | EA | NON FABRICATION | BOM | NON CRITICAL |  | akmal | R04 | 2021-01-07 13:15:00 | 2021-08-23 15:43:45
8552533451 | R2309 | WASHER,LOCK | 0000 | TMP | TMP | GEN | TMP | WASHER: SPRING;M12;CS;ZP;M327-399244C1 | WASHER: LOCK, TYPE SPLIT SPRING, NOMINAL SIZE M12, INSIDE DIAMETER 12.8MM, OUTSIDE DIAMETER 21.5MM, THICKNESS 3MM, MATERIAL CARBON STEEL, FINISH ZINC PLATED, INDUSTRY STANDARD JIS B1251, USAGE DESIGN MAKE-UP AIR FILTER, EQUIPMENT NAME GENERATOR, EQUIPMENT TYPE/MODEL GTLRI544/63-2, MANUFACTURER FUJI ELECTRIC, MANUFACTURER REFERENCE DWG:M327-399244C1 | QA | EA | NON FABRICATION | BOM | NON CRITICAL |  | akmal | R04 | 2021-01-07 13:15:00 | 2021-08-22 22:39:39
8552533461 | R2309 | WASHER,LOCK | 0000 | TMP | TMP | GEN | TMP | WASHER: SPRING;M10;CS;ZP;M327-399244C1 | WASHER: LOCK, TYPE SPLIT SPRING, NOMINAL SIZE M10, INSIDE DIAMETER 10.7MM, OUTSIDE DIAMETER 18.4MM, THICKNESS 2.5MM, MATERIAL CARBON STEEL, FINISH ZINC PLATED, INDUSTRY STANDARD JIS B1251, USAGE DESIGN MAKE-UP AIR FILTER, EQUIPMENT NAME GENERATOR, EQUIPMENT TYPE/MODEL GTLRI544/63-2, MANUFACTURER FUJI ELECTRIC, MANUFACTURER REFERENCE DWG:M327-399244C1 | QA | EA | NON FABRICATION | BOM | NON CRITICAL |  | akmal | R04 | 2021-01-07 13:15:00 | 2021-08-22 22:29:07
8552533471 | R2309 | WASHER,LOCK | 0000 | TMP | TMP | GEN | TMP | WASHER: SPRING;M8;CS;ZP;M080-897172 | WASHER: LOCK, TYPE SPLIT SPRING, NOMINAL SIZE M8, INSIDE DIAMETER 8.7MM, OUTSIDE DIAMETER 15.4MM, THICKNESS 2MM, MATERIAL CARBON STEEL, FINISH ZINC PLATED, INDUSTRY STANDARD JIS B1251, USAGE DESIGN MAKE-UP AIR FILTER, MANUFACTURER FUJI ELECTRIC, MANUFACTURER REFERENCE DWG:M080-897172 | QA | EA | NON FABRICATION | BOM | NON CRITICAL |  | jayadi | R04 | 2021-06-03 00:38:49 | 2021-09-18 22:34:22
8552533481 | R2309 | WASHER,LOCK | 0000 | TMP | TMP | GEN | TMP | WASHER: SPRING;M10;CS;ZP;M327-4E2512 | WASHER: LOCK, TYPE SPLIT SPRING, NOMINAL SIZE M10, INSIDE DIAMETER 10.7MM, OUTSIDE DIAMETER 18.4MM, THICKNESS 2.5MM, MATERIAL CARBON STEEL, FINISH ZINC PLATED, INDUSTRY STANDARD JIS B1251, USAGE DESIGN CIRCULATING AIR FILTER, MANUFACTURER FUJI ELECTRIC, MANUFACTURER REFERENCE DWG:M327-4E2512 | QA | EA | NON FABRICATION | BOM | NON CRITICAL |  | akmal | R04 | 2021-01-07 13:15:00 | 2021-08-22 22:47:45
8553980053 | R1443 | O-RING | 5331 | Stock | K85 | GEN | TMP | O-RING: 3.35X1.2MM;NBR | O-RING: INSIDE DIAMETER 3.35MM, OUTSIDE DIAMETER 5.75MM, WIDTH 1.2MM, MATERIAL NBR | QA | EA |  |  |  |  | bursah | R06 | 2021-01-07 13:15:00 | 2021-09-03 13:45:17
8553980101 | R1443 | O-RING | 5331 | Stock | K85 | GEN | TMP | O-RING: BONNET:SB-12-300;R30868-00-P8 | O-RING: TYPE VALVE BONNET, MATERIAL NBR, EQUIPMENT NAME EXPANDING GATE VALVE, EQUIPMENT TYPE/MODEL SB SLAB GATE, 12 IN, 300 LB, MANUFACTURER TIX-IKS, MANUFACTURER REFERENCE DWG:R30868-00-POS 8 | QA | EA |  |  |  |  | syaiful | R06 | 2021-01-07 13:15:00 | 2021-08-25 10:18:43
8553980111 | R2349 | WIPER | 0000 | TMP | TMP | GEN | TMP | WIPER: | WIPER: EQUIPMENT NAME GENERATOR CIRCUIT BREAKER, MANUFACTURER HITACHI, MANUFACTURER REFERENCE F729501A | CAT | PC |  |  |  |  | akmal | R14 | 2021-01-07 13:15:00 | 2021-11-16 11:35:07
8553980113 | R1443 | O-RING | 5331 | Stock | K85 | GEN | TMP | O-RING: 6X1.5MM;NBR;GPFX730169P0025 | O-RING: INSIDE DIAMETER 6MM, OUTSIDE DIAMETER 9MM, WIDTH 1.5MM, MATERIAL NBR, MANUFACTURER ABB, MANUFACTURER REFERENCE GPFX730169P0025 | QA | EA |  |  |  |  | bursah | R06 | 2021-01-07 13:15:00 | 2021-08-28 11:13:30
8553980121 |  |  |  | Stock | K85 | GEN | TMP |  |  | RAW | PC |  |  |  |  | admin |  | 2021-01-07 13:15:00 | 2021-01-07 13:15:00
8553980133 | R1443 | O-RING | 5331 | Stock | K85 | GEN | TMP | O-RING: 11X3MM;NBR;GCB OPR MECHANISM | O-RING: TYPE GCB OPERATING MECHANISM, INSIDE DIAMETER 11MM, OUTSIDE DIAMETER 17MM, WIDTH 3MM, MATERIAL NBR | QA | EA |  |  |  |  | bursah | R06 | 2021-01-07 13:15:00 | 2021-09-20 15:19:25
8553980141 | R1443 | O-RING | 5331 | Stock | K85 | GEN | TMP | O-RING: BONNET:SCW-30-300;R30865-00-P13 | O-RING: TYPE VALVE BONNET, MATERIAL NBR, EQUIPMENT NAME EXPANDING GATE VALVE, EQUIPMENT TYPE/MODEL SCW SLAB GATE, 30 IN X 300 LB, MANUFACTURER TIX-IKS, MANUFACTURER REFERENCE DWG:R30865-00-POS 13 | QA | EA |  |  |  |  | jayadi | R06 | 2021-01-07 13:15:00 | 2021-08-25 10:18:26
8553980143 | R1443 | O-RING | 5331 | Stock | K85 | GEN | TMP | O-RING: 13.8X2.4MM;NBR;P14;ST7A3357-P5 | O-RING: TYPE AUXILIARY COOLING WATER/MECHANICAL SEAL, INSIDE DIAMETER 13.8MM, OUTSIDE DIAMETER 18.6MM, WIDTH 2.4MM, MATERIAL NBR, INDUSTRY STANDARD JIS B2401-P14, EQUIPMENT NAME STEAM TURBINE, EQUIPMENT TYPE/MODEL ST-100, EQUIPMENT SERIAL NUMBER K1E69011G1, MANUFACTURER FUJI ELECTRIC, MANUFACTURER REFERENCE DWG:ST7A3357-POS 5, DWG:ST7A3357-POS 14 | QA | EA |  |  |  |  | akmal | R04 | 2021-01-07 13:15:00 | 2021-09-03 13:45:18
8553980161 | R0947 | GASKET,RING JOINT | 5330 | Stock | K85 | GEN | TMP | GASKET,RTJ: R31;OCT;24IN;900PSI;SS316 | GASKET: RING JOINT, PIPE SIZE 24 IN, PRESSURE RATING 300 TO 900 PSI, API NUMBER R31, MATERIAL STAINLESS STEEL 316, SHAPE OCTAGONAL, INDUSTRY STANDARD ASME B16.20 | QA | EA |  |  |  |  | jayadi | R05 | 2021-01-07 13:15:00 | 2021-09-02 22:34:14
8553980171 | R1863 | SHEET | 0000 | TMP | TMP | GEN | TMP | SHEET: | SHEET: MATERIAL VINYL, EQUIPMENT NAME GENERATOR CIRCUIT BREAKER, MANUFACTURER HITACHI, MANUFACTURER REFERENCE F140001A | CAT | EA |  |  |  |  | jayadi | R14 | 2021-01-07 13:15:00 | 2021-12-07 17:19:35
8553980173 | R1443 | O-RING | 5331 | Stock | K85 | GEN | TMP | O-RING: 34.52X3.53MM;NBR 70;AS568-220 | O-RING: INSIDE DIAMETER 34.52MM, OUTSIDE DIAMETER 41.56MM, WIDTH 3.53MM, MATERIAL NBR 70, INDUSTRY STANDARD AS568-220 | QA | EA |  |  |  |  | bursah | R06 | 2021-01-07 13:15:00 | 2021-09-21 08:17:17
8553980181 | R1443 | O-RING | 5331 | Stock | K85 | GEN | TMP | O-RING: SEAT:SCW-30-300;R30865-00-P5 | O-RING: TYPE VALVE SEAT, MATERIAL NBR, EQUIPMENT NAME EXPANDING GATE VALVE, EQUIPMENT TYPE/MODEL SCW SLAB GATE, 30 IN X 300 LB, MANUFACTURER TIX-IKS, MANUFACTURER REFERENCE DWG:R30865-00-POS 5 | QA | EA |  |  |  |  | jayadi | R06 | 2021-01-07 13:15:00 | 2021-08-25 10:18:16
8553980183 | R1443 | O-RING | 5331 | Stock | K85 | GEN | TMP | O-RING: 32X2MM;NBR;GPFX730169P0013 | O-RING: TYPE GCB OPERATING MECHANISM, INSIDE DIAMETER 32MM, OUTSIDE DIAMETER 36MM, WIDTH 2MM, MATERIAL NBR, MANUFACTURER ABB, MANUFACTURER REFERENCE GPFX730169P0013 | QA | EA |  |  |  |  | bursah | R06 | 2021-01-07 13:15:00 | 2021-09-22 08:30:16
8553980191 | R1863 | SHEET | 0000 | TMP | TMP | GEN | TMP | SHEET: | SHEET: MATERIAL VINYL, EQUIPMENT NAME GENERATOR CIRCUIT BREAKER, MANUFACTURER HITACHI, MANUFACTURER REFERENCE F729231 | CAT | EA |  |  |  |  | jayadi | R14 | 2021-01-07 13:15:00 | 2021-12-07 17:19:25
8553980193 | R1443 | O-RING | 5331 | Stock | K85 | GEN | TMP | O-RING: 50.52X1.78MM;NBR;AS568-033 | O-RING: INSIDE DIAMETER 50.52MM, OUTSIDE DIAMETER 54.08MM, WIDTH 1.78MM, MATERIAL NBR, INDUSTRY STANDARD AS568-033 | QA | EA |  |  |  |  | bursah | R06 | 2021-01-07 13:15:00 | 2021-09-21 01:41:42
8553980201 | R1443 | O-RING | 5331 | Stock | K85 | GEN | TMP | O-RING: 84.4X3.1MM;NBR;G85;ST7A0172-P1 | O-RING: TYPE RUBBER 1, INSIDE DIAMETER 84.4MM, OUTSIDE DIAMETER 90.6MM, WIDTH 3.1MM, MATERIAL NBR, INDUSTRY STANDARD JIS B2401-G85, MANUFACTURER FUJI ELECTRIC, MANUFACTURER REFERENCE DWG:ST7A0172-POS 1 | QA | EA |  |  |  |  | bursah | R04 | 2021-01-07 13:15:00 | 2021-09-03 13:45:17
8553980211 | R1443 | O-RING | 5331 | Stock | K85 | GEN | TMP | O-RING: 1313X7MM;NBR;HWP;VPFO-72X42IN | O-RING: INSIDE DIAMETER 1313MM, OUTSIDE DIAMETER 1327MM, WIDTH 7MM, MATERIAL NBR, EQUIPMENT NAME HOTWELL PUMP, EQUIPMENT TYPE/MODEL VPFO-W-M-72X42IN, EQUIPMENT SERIAL NUMBER 1107698, MANUFACTURER DMW, MANUFACTURER REFERENCE DWG:PVT123C04094-POS C601 | QA | EA |  |  |  |  | bursah | R06 | 2021-01-07 13:15:00 | 2021-08-28 11:21:57
8553980221 | R0947 | GASKET,RING JOINT | 5330 | Stock | K85 | GEN | TMP | GASKET,RTJ: R69;OCT;18IN;600PSI;IRON | GASKET: RING JOINT, PIPE SIZE 18 IN, PRESSURE RATING 300 TO 600 PSI, API NUMBER R69, MATERIAL SOFT IRON, SHAPE OCTAGONAL, INDUSTRY STANDARD ASME B16.20 | QA | EA |  |  |  |  | jayadi | R05 | 2021-01-07 13:15:00 | 2021-08-17 07:57:20
8553980231 | R1443 | O-RING | 5331 | Stock | K85 | GEN | TMP | O-RING: 414.5X8.4MM;NBR;P415;REF NO.245 | O-RING: INSIDE DIAMETER 414.5MM, OUTSIDE DIAMETER 431.3MM, WIDTH 8.4MM, MATERIAL NBR, INDUSTRY STANDARD JIS B2401-P415, MANUFACTURER FUJI ELECTRIC, MANUFACTURER REFERENCE REF NO.245 | QA | EA |  |  |  |  | bursah | R04 | 2021-01-07 13:15:00 | 2021-09-03 13:45:17
8553980241 | R0574 | CONTAINER | 0000 | TMP | TMP | GEN | TMP | CONTAINER: | CONTAINER: MATERIAL STAINLESS STEEL, MANUFACTURER WEIR V&C UK LTD, MANUFACTURER REFERENCE I1071501KB | CAT | EA |  |  |  |  | ZgH3cidbSh | R14 | 2021-01-07 13:15:00 | 2021-12-07 12:16:16
8553980251 | R1444 | O-RING SET | 0000 | TMP | TMP | GEN | TMP | O-RING SET: | O-RING SET: TYPE COVER MAINTENANCE KIT, MATERIAL RUBBER, EQUIPMENT NAME MOTORIZED ACTUATOR, ADDITIONAL EQUIPMENT DATA ITEM NO.C 05, 150, MANUFACTURER ROTORK, MANUFACTURER REFERENCE MODULE 55C | CAT | SET |  |  |  |  | bursah | R11 | 2021-01-07 13:15:00 | 2021-11-17 16:51:15
8553980261 | R1443 | O-RING | 5331 | Stock | K85 | GEN | TMP | O-RING: 2138X7MM;NBR;HWP;VPFO-72X42IN | O-RING: INSIDE DIAMETER 2138MM, OUTSIDE DIAMETER 2152MM, WIDTH 7MM, MATERIAL NBR, EQUIPMENT NAME HOTWELL PUMP, EQUIPMENT TYPE/MODEL VPFO-W-M-72X42IN, EQUIPMENT SERIAL NUMBER 1107698, MANUFACTURER DMW, MANUFACTURER REFERENCE DWG:PVT123C04094-POS C401 | QA | EA |  |  |  |  | bursah | R06 | 2021-01-07 13:15:00 | 2021-08-28 11:22:51
8553980271 | R1443 | O-RING | 5331 | Stock | K85 | GEN | TMP | O-RING: 24.4X3.1MM;NBR;G25 | O-RING: INSIDE DIAMETER 24.4MM, OUTSIDE DIAMETER 30.6MM, WIDTH 3.1MM, MATERIAL NBR, INDUSTRY STANDARD JIS B2401-G25 | QA | EA |  |  |  |  | jayadi | R06 | 2021-01-07 13:15:00 | 2021-09-21 09:00:18
8553980281 | R1980 | SPRING | 0000 | TMP | TMP | GEN | TMP | SPRING: WAVE;CTRL VALVE;V150;22B4509X012 | SPRING: HELICAL, EQUIPMENT NAME ROTARY CONTROL VALVE, EQUIPMENT TYPE/MODEL V150-NPS 10, MANUFACTURER FISHER, MANUFACTURER REFERENCE 22B4509X012 | QA | EA |  |  |  |  | akmal | R13 | 2021-01-07 13:15:00 | 2021-12-11 14:11:54
8553980291 | R1443 | O-RING | 5331 | Stock | K85 | GEN | TMP | O-RING: 24.4X3.1MM;NBR;M798-899158-P310 | O-RING: INSIDE DIAMETER 24.4MM, OUTSIDE DIAMETER 30.6MM, WIDTH 3.1MM, MATERIAL NBR, INDUSTRY STANDARD JIS B2401-G25, EQUIPMENT NAME GENERATOR, EQUIPMENT TYPE/MODEL FTLRI544/63-2, MANUFACTURER FUJI ELECTRIC, MANUFACTURER REFERENCE DWG:M798-899158-POS 310, ITEM NO.205 | QA | EA |  |  |  |  | akmal | R04 | 2021-01-07 13:15:00 | 2021-09-03 13:45:17
8553980301 | R1443 | O-RING | 5331 | Stock | K85 | GEN | TMP | O-RING: SEAT:SCW-30-300;R30865-00-P5 | O-RING: TYPE VALVE SEAT, MATERIAL NBR, EQUIPMENT NAME EXPANDING GATE VALVE, EQUIPMENT TYPE/MODEL SCW SLAB GATE, 30 IN X 300 LB, MANUFACTURER TIX-IKS, MANUFACTURER REFERENCE DWG:R30865-00-POS 5 | QA | EA |  |  |  |  | syaiful | R06 | 2021-01-07 13:15:00 | 2021-08-25 10:17:55
8553980311 | R1443 | O-RING | 5331 | Stock | K85 | GEN | TMP | O-RING: 24.4X3.1MM;NBR;M793-399444-P10 | O-RING: INSIDE DIAMETER 24.4MM, OUTSIDE DIAMETER 30.6MM, WIDTH 3.1MM, MATERIAL NBR CL-B, INDUSTRY STANDARD JIS B2401-G25, EQUIPMENT NAME GENERATOR, EQUIPMENT TYPE/MODEL FTLRI544/63-2, MANUFACTURER FUJI ELECTRIC, MANUFACTURER REFERENCE DWG:M793-399444-POS 10, ITEM NO.208 | QA | EA |  |  |  |  | akmal | R04 | 2021-01-07 13:15:00 | 2021-10-07 19:53:56
8553980321 | 37840 | GASKET,SPIRAL WOUND | 5330 | Stock | K85 | GEN | TMP | GASKET,SW: IOR;2IN;300;GR;304/304/304 | GASKET: SPIRAL WOUND, PIPE SIZE 2 IN, PRESSURE RATING 300 PSI, INNER RING MATERIAL STAINLESS STEEL 304, OUTER RING MATERIAL STAINLESS STEEL 304, FILLER MATERIAL GRAPHITE, WINDING MATERIAL STAINLESS STEEL 304, STYLE INNER AND OUTER RING, SHAPE ROUND, INDUSTRY STANDARD ASME B16.20 | QA | EA |  |  |  |  | bursah | R02 | 2021-01-07 13:15:00 | 2021-01-27 14:02:59
8553980323 | R1443 | O-RING | 5331 | Stock | K85 | GEN | TMP | O-RING: 84.4X3.1MM;NBR;G85;ST710321A | O-RING: TYPE INDC SYMBOL, INSIDE DIAMETER 84.4MM, OUTSIDE DIAMETER 90.6MM, WIDTH 3.1MM, MATERIAL NBR, INDUSTRY STANDARD JIS B2401-G85, EQUIPMENT NAME STEAM TURBINE, EQUIPMENT TYPE/MODEL ST-100, MANUFACTURER FUJI ELECTRIC, MANUFACTURER REFERENCE DWG:ST710321A, DWG:ST7A0300 | QA | EA |  |  |  |  | bursah | R04 | 2021-01-07 13:15:00 | 2021-08-22 16:03:34
8553980331 | R1443 | O-RING | 5331 | Stock | K85 | GEN | TMP | O-RING: 34.4X3.1MM;NBR;G35;ST799628-P107 | O-RING: TYPE INDC SYMBOL, INSIDE DIAMETER 34.4MM, OUTSIDE DIAMETER 40.6MM, WIDTH 3.1MM, MATERIAL NBR, INDUSTRY STANDARD JIS B2401-G35, EQUIPMENT NAME STEAM TURBINE, EQUIPMENT TYPE/MODEL ST-100, MANUFACTURER FUJI ELECTRIC, MANUFACTURER REFERENCE DWG:ST799628-POS 107 | QA | EA |  |  |  |  | akmal | R04 | 2021-01-07 13:15:00 | 2021-09-03 13:45:17
8553980333 | R1443 | O-RING | 5331 | Stock | K85 | GEN | TMP | O-RING: 164.3X5.7MM;NBR;G165;REF NO.46 | O-RING: INSIDE DIAMETER 164.3MM, OUTSIDE DIAMETER 175.7MM, WIDTH 5.7MM, MATERIAL NBR, INDUSTRY STANDARD JIS B2401-G165, MANUFACTURER REFERENCE REF NO.46 | QA | EA |  |  |  |  | bursah | R04 | 2021-01-07 13:15:00 | 2021-08-16 03:37:16
8553980341 | R1443 | O-RING | 5331 | Stock | K85 | GEN | TMP | O-RING: 154.3X5.7MM;NBR;G155 | O-RING: INSIDE DIAMETER 154.3MM, OUTSIDE DIAMETER 165.7MM, WIDTH 5.7MM, MATERIAL NBR, INDUSTRY STANDARD JIS B2401-G155 | QA | EA |  |  |  |  | akmal | R04 | 2021-01-07 13:15:00 | 2021-08-16 03:39:00
8553980343 | R1443 | O-RING | 5331 | Stock | K85 | GEN | TMP | O-RING: 144.4X3.1MM;G145;C7578-12-P17 | O-RING: INSIDE DIAMETER 144.4MM, OUTSIDE DIAMETER 150.6MM, WIDTH 3.1MM, MATERIAL NBR, INDUSTRY STANDARD JIS B2401-G145, EQUIPMENT NAME STEAM TURBINE, EQUIPMENT TYPE/MODEL ST-100, EQUIPMENT SERIAL NUMBER K1E69011G1, MANUFACTURER FUJI ELECTRIC, MANUFACTURER REFERENCE DWG:ST7A0300-POS 10, DWG:C7578-12-POS 17 | QA | EA |  |  |  |  | aa52LvePHS | R06 | 2021-01-07 13:15:00 | 2021-10-07 08:36:40
8553980351 | R1443 | O-RING | 5331 | Stock | K85 | GEN | TMP | O-RING: 39.7X3.5MM;NBR 70;P40 | O-RING: INSIDE DIAMETER 39.7MM, OUTSIDE DIAMETER 46.7MM, WIDTH 3.5MM, MATERIAL NBR 70, INDUSTRY STANDARD JIS B2401-P40 | QA | EA |  |  |  |  | bursah | R04 | 2021-01-07 13:15:00 | 2021-08-16 03:40:21
8553980361 | R1443 | O-RING | 5331 | Stock | K85 | GEN | TMP | O-RING: 414.5X8.4MM;NBR 70;P415 | O-RING: INSIDE DIAMETER 414.5MM, OUTSIDE DIAMETER 431.3MM, WIDTH 8.4MM, MATERIAL NBR 70, INDUSTRY STANDARD JIS B2401-P415 | QA | EA |  |  |  |  | bursah | R04 | 2021-01-07 13:15:00 | 2021-08-16 03:40:50
8553980363 | R1443 | O-RING | 5331 | Stock | K85 | GEN | TMP | O-RING: 109.4X3.1MM;G110;C7578-12-P18 | O-RING: INSIDE DIAMETER 109.4MM, OUTSIDE DIAMETER 115.6MM, WIDTH 3.1MM, MATERIAL NBR, INDUSTRY STANDARD JIS B2401-G110, EQUIPMENT NAME STEAM TURBINE, EQUIPMENT TYPE/MODEL ST-100, EQUIPMENT SERIAL NUMBER K1E69011G1, MANUFACTURER FUJI ELECTRIC, MANUFACTURER REFERENCE DWG:ST7A0300-POS 11, DWG:C7578-12-POS 18 | QA | EA |  |  |  |  | aa52LvePHS | R06 | 2021-01-07 13:15:00 | 2021-10-07 08:29:39
8553980371 | R1443 | O-RING | 5331 | Stock | K85 | GEN | TMP | O-RING: 19.8X2.4MM;NBR;P20;SA30930 | O-RING: TYPE GENERATOR & TURBINE, INSIDE DIAMETER 19.8MM, OUTSIDE DIAMETER 24.6MM, WIDTH 2.4MM, MATERIAL NBR, INDUSTRY STANDARD JIS B2401-P20, MANUFACTURER NIHON PALL LTD, MANUFACTURER REFERENCE DWG:SA30930 | QA | EA |  |  |  |  | akmal | R04 | 2021-01-07 13:15:00 | 2021-09-03 13:45:18
8553980381 | R1443 | O-RING | 5331 | Stock | K85 | GEN | TMP | O-RING: 13.8X2.4MM;NBR;P14;SA30930 | O-RING: TYPE GENERATOR & TURBINE, INSIDE DIAMETER 13.8MM, OUTSIDE DIAMETER 18.6MM, WIDTH 2.4MM, MATERIAL NBR, INDUSTRY STANDARD JIS B2401-P14, MANUFACTURER NIHON PALL LTD, MANUFACTURER REFERENCE DWG:SA30930 | QA | EA |  |  |  |  | akmal | R04 | 2021-01-07 13:15:00 | 2021-09-03 13:45:18
8553980383 | R1443 | O-RING | 5331 | Stock | K85 | GEN | TMP | O-RING: 154.3X5.7MM;NBR;G155;ST7A0295-P2 | O-RING: INSIDE DIAMETER 154.3MM, OUTSIDE DIAMETER 165.7MM, WIDTH 5.7MM, MATERIAL NBR, INDUSTRY STANDARD JIS B2401-G155, EQUIPMENT NAME STEAM TURBINE, EQUIPMENT TYPE/MODEL ST-100, EQUIPMENT SERIAL NUMBER K1E69011G1, MANUFACTURER FUJI ELECTRIC, MANUFACTURER REFERENCE DWG:ST7A0295-POS 2 | QA | EA |  |  |  |  | akmal | R04 | 2021-01-07 13:15:00 | 2021-09-03 13:45:18
8553980391 | R1443 | O-RING | 5331 | Stock | K85 | GEN | TMP | O-RING: NBR;CONTROL FILTER:C7578-12-P18 | O-RING: TYPE CONTROL FILTER, MATERIAL NBR, EQUIPMENT NAME STEAM TURBINE, EQUIPMENT TYPE/MODEL ST-100, EQUIPMENT SERIAL NUMBER K1E69011G1, MANUFACTURER FUJI ELECTRIC, MANUFACTURER REFERENCE DWG:C7578-12-POS 18, TC-191 | QA | EA |  |  |  |  | aa52LvePHS | R06 | 2021-01-07 13:15:00 | 2021-08-30 10:28:37
8553980401 | R0943 | GASKET | 0000 | TMP | TMP | GEN | TMP | GASKET: RBR | GASKET: TYPE O-RING, MATERIAL RUBBER, SPECIAL FEATURES VOLTAGE 20 KV | CAT | SET |  |  |  |  | bSXVchTrki |  | 2021-01-07 13:15:00 | 2021-12-09 17:11:22
8553980411 | R1443 | O-RING | 5331 | Stock | K85 | GEN | TMP | O-RING: RBR;ST7C9345KHS675-06C1-P14-0 | O-RING: MATERIAL RUBBER, EQUIPMENT NAME STEAM TURBINE, EQUIPMENT TYPE/MODEL ST-100, EQUIPMENT SERIAL NUMBER K1E69011G1, MANUFACTURER FUJI ELECTRIC, MANUFACTURER REFERENCE DWG:ST7C9345KHS675-06C1-POS 14-0 | QA | EA |  |  |  |  | aa52LvePHS | R06 | 2021-01-07 13:15:00 | 2021-08-28 11:25:11
8553980421 | R1443 | O-RING | 5331 | Stock | K85 | GEN | TMP | O-RING: 24.4X3.1MM;NBR;G25;REF NO.123 | O-RING: INSIDE DIAMETER 24.4MM, OUTSIDE DIAMETER 30.6MM, WIDTH 3.1MM, MATERIAL NBR, INDUSTRY STANDARD JIS B2401-G25, MANUFACTURER REFERENCE REF NO.123 | QA | EA |  |  |  |  | akmal | R04 | 2021-01-07 13:15:00 | 2021-08-22 16:05:09
8553980431 | R0945 | GASKET,FLANGE NON-SPIRAL | 5330 | Stock | K85 | GEN | TMP | GASKET,FLG: FF;ASB;ST799628-P185 | GASKET: FLANGE NON-SPIRAL, TYPE FULL FACE, MATERIAL ASBESTOS, EQUIPMENT NAME STEAM TURBINE, EQUIPMENT TYPE/MODEL ST-100, EQUIPMENT SERIAL NUMBER K1E69011G1, MANUFACTURER FUJI ELECTRIC, MANUFACTURER REFERENCE DWG:ST799628-POS 185, REF NO.185 | QA1 | EA |  |  |  |  | akmal | R10 | 2021-01-07 13:15:00 | 2021-09-29 16:57:48
8553980441 | R1443 | O-RING | 5331 | Stock | K85 | GEN | TMP | O-RING: 54.4X3.1MM;NBR;G55;REF NO.131 | O-RING: INSIDE DIAMETER 54.4MM, OUTSIDE DIAMETER 60.6MM, WIDTH 3.1MM, MATERIAL NBR, INDUSTRY STANDARD JIS B2401-G55, MANUFACTURER REFERENCE REF NO.131 | QA | EA |  |  |  |  | akmal | R04 | 2021-01-07 13:15:00 | 2021-08-22 16:05:20
8553980461 | R1443 | O-RING | 5331 | Stock | K85 | GEN | TMP | O-RING: 24.4X3.1MM;NBR;G25;REF NO.131 | O-RING: INSIDE DIAMETER 24.4MM, OUTSIDE DIAMETER 30.6MM, WIDTH 3.1MM, MATERIAL NBR, INDUSTRY STANDARD JIS B2401-G25, MANUFACTURER REFERENCE REF NO.131 | QA | EA |  |  |  |  | akmal | R04 | 2021-01-07 13:15:00 | 2021-08-22 16:05:33
8553980481 | R1443 | O-RING | 5331 | Stock | K85 | GEN | TMP | O-RING: 31.5X2MM;NBR;S32;ST799628-P184 | O-RING: INSIDE DIAMETER 31.5MM, OUTSIDE DIAMETER 35.5MM, WIDTH 2MM, MATERIAL NBR, INDUSTRY STANDARD JIS B2401-S32, EQUIPMENT NAME STEAM TURBINE, EQUIPMENT TYPE/MODEL ST-100, EQUIPMENT SERIAL NUMBER K1E69011G1, MANUFACTURER FUJI ELECTRIC, MANUFACTURER REFERENCE DWG:ST799628-POS 184 | QA | EA |  |  |  |  | jayadi | R06 | 2021-01-07 13:15:00 | 2021-09-21 10:05:45
8553980491 | R1443 | O-RING | 5331 | Stock | K85 | GEN | TMP | O-RING: NBR;COALESCER:ST7C3845-P4 | O-RING: TYPE COALESCER, MATERIAL NBR, EQUIPMENT NAME STEAM TURBINE, EQUIPMENT TYPE/MODEL ST-100, EQUIPMENT SERIAL NUMBER K1E69011G1, MANUFACTURER FUJI ELECTRIC, MANUFACTURER REFERENCE DWG:ST7C3845-POS 4 | QA | EA |  |  |  |  | aa52LvePHS | R06 | 2021-01-07 13:15:00 | 2021-08-28 11:25:32
8553980511 | R1443 | O-RING | 5331 | Stock | K85 | GEN | TMP | O-RING: 29.7X3.5MM;NBR;P30 | O-RING: INSIDE DIAMETER 29.7MM, OUTSIDE DIAMETER 36.7MM, WIDTH 3.5MM, MATERIAL NBR, INDUSTRY STANDARD JIS B2401-P30 | QA | EA |  |  |  |  | akmal | R04 | 2021-01-07 13:15:00 | 2021-09-03 13:45:17
8553980521 | R1443 | O-RING | 5331 | Stock | K85 | GEN | TMP | O-RING: 44.4X3.1MM;NBR;G45 | O-RING: INSIDE DIAMETER 44.4MM, OUTSIDE DIAMETER 50.6MM, WIDTH 3.1MM, MATERIAL NBR, INDUSTRY STANDARD JIS B2401-G45 | QA | EA |  |  |  |  | akmal | R04 | 2021-01-07 13:15:00 | 2021-08-22 16:05:45
8553980541 | R1443 | O-RING | 5331 | Stock | K85 | GEN | TMP | O-RING: 9.8X2.4MM;NBR;P10A | O-RING: INSIDE DIAMETER 9.8MM, OUTSIDE DIAMETER 14.6MM, WIDTH 2.4MM, MATERIAL NBR, INDUSTRY STANDARD JIS B2401-P10A | QA | EA |  |  |  |  | akmal | R04 | 2021-01-07 13:15:00 | 2021-09-03 13:45:17
8553980561 | R1443 | O-RING | 5331 | Stock | K85 | GEN | TMP | O-RING: 34.4X3.1MM;NBR;G35;REF NO.143 | O-RING: INSIDE DIAMETER 34.4MM, OUTSIDE DIAMETER 40.6MM, WIDTH 3.1MM, MATERIAL NBR, INDUSTRY STANDARD JIS B2401-G35, MANUFACTURER REFERENCE REF NO.143 | QA | EA |  |  |  |  | akmal | R04 | 2021-01-07 13:15:00 | 2021-08-22 16:05:57
8553980571 | R2309 | WASHER,LOCK | 0000 | TMP | TMP | GEN | TMP | WASHER: TONGUED;M10;CS;CP | WASHER: LOCK, TYPE TONGUED, NOMINAL SIZE M10, MATERIAL CARBON STEEL, FINISH CHROME PLATED, EQUIPMENT NAME STEAM TURBINE, EQUIPMENT TYPE/MODEL ST-100, MANUFACTURER FUJI ELECTRIC, MANUFACTURER REFERENCE DWG:ST799628-POS 113 | QA1 | EA |  |  |  |  | syaiful | R11 | 2021-01-07 13:15:00 | 2021-11-26 09:46:40
8553980581 | R2309 | WASHER,LOCK | 0000 | TMP | TMP | GEN | TMP | WASHER: TONGUED;M10;CS;ST799628-P117 | WASHER: LOCK, TYPE TONGUED, EXTERNAL TOOTH, NOMINAL SIZE M10, MATERIAL CARBON STEEL, EQUIPMENT NAME STEAM TURBINE, EQUIPMENT TYPE/MODEL ST-100, EQUIPMENT SERIAL NUMBER K1E69011G1, MANUFACTURER FUJI ELECTRIC, MANUFACTURER REFERENCE DWG:ST799628-POS 117 | QA | EA |  |  |  |  | bursah | R04 | 2021-01-07 13:15:00 | 2021-09-18 15:47:42
8553980621 | R1443 | O-RING | 5331 | Stock | K85 | GEN | TMP | O-RING: 84.4X3.1MM;NBR;G85;REF NO.19 | O-RING: INSIDE DIAMETER 84.4MM, OUTSIDE DIAMETER 90.6MM, WIDTH 3.1MM, MATERIAL NBR, INDUSTRY STANDARD JIS B2401-G85, MANUFACTURER REFERENCE REF NO.19 | QA | EA |  |  |  |  | bursah | R04 | 2021-01-07 13:15:00 | 2021-08-22 16:06:20
8553980641 | R1443 | O-RING | 5331 | Stock | K85 | GEN | TMP | O-RING: 29.4X3.1MM;NBR;G30;REF NO.213 | O-RING: INSIDE DIAMETER 29.4MM, OUTSIDE DIAMETER 35.6MM, WIDTH 3.1MM, MATERIAL NBR, INDUSTRY STANDARD JIS B2401-G30, MANUFACTURER REFERENCE REF NO.213 | QA | EA |  |  |  |  | akmal | R04 | 2021-01-07 13:15:00 | 2021-08-22 16:06:32
8553980661 | R1443 | O-RING | 5331 | Stock | K85 | GEN | TMP | O-RING: NBR;ST7C9345-P15;REF NO.33 | O-RING: MATERIAL NBR, EQUIPMENT NAME STEAM TURBINE, EQUIPMENT TYPE/MODEL ST-100, EQUIPMENT SERIAL NUMBER K1E69011G1, MANUFACTURER FUJI ELECTRIC, MANUFACTURER REFERENCE DWG:ST7C9345-POS 15, REF NO.33 | QA | EA |  |  |  |  | aa52LvePHS | R06 | 2021-01-07 13:15:00 | 2021-08-28 11:26:21
8553980681 | R1443 | O-RING | 5331 | Stock | K85 | GEN | TMP | O-RING: 19.8X2.4MM;NBR;P20 | O-RING: INSIDE DIAMETER 19.8MM, OUTSIDE DIAMETER 24.6MM, WIDTH 2.4MM, MATERIAL NBR, INDUSTRY STANDARD JIS B2401-P20 | QA | EA |  |  |  |  | akmal | R04 | 2021-01-07 13:15:00 | 2021-09-03 13:45:18
8553980711 | R1443 | O-RING | 5331 | Stock | K85 | GEN | TMP | O-RING: 27.7X3.5MM;NBR;P28 | O-RING: INSIDE DIAMETER 27.7MM, OUTSIDE DIAMETER 34.7MM, WIDTH 3.5MM, MATERIAL NBR, INDUSTRY STANDARD JIS B2401-P28 | QA | EA |  |  |  |  | akmal | R04 | 2021-01-07 13:15:00 | 2021-09-03 13:45:17
8553980731 | R1455 | PACKING | 0000 | TMP | TMP | GEN | TMP | PACKING: ASB;ST575018EC2-P2;ST520538H | PACKING: MATERIAL ASBESTOS, EQUIPMENT NAME STEAM TURBINE, EQUIPMENT TYPE/MODEL ST-100, EQUIPMENT SERIAL NUMBER K1E69011G1, MANUFACTURER FUJI ELECTRIC, MANUFACTURER REFERENCE DWG:ST575018EC2-POS 2, DWG:ST520538H | QA | EA |  |  |  |  | dzikri | R06 | 2021-01-07 13:15:00 | 2021-10-06 01:02:09
8553980741 | R1443 | O-RING | 5331 | Stock | K85 | GEN | TMP | O-RING: 13.8X2.4MM;NBR;P14 | O-RING: INSIDE DIAMETER 13.8MM, OUTSIDE DIAMETER 18.6MM, WIDTH 2.4MM, MATERIAL NBR, INDUSTRY STANDARD JIS B2401-P14 | QA | EA |  |  |  |  | akmal | R04 | 2021-01-07 13:15:00 | 2021-09-03 13:45:18
8553980781 | R1443 | O-RING | 5331 | Stock | K85 | GEN | TMP | O-RING: 39.4X3.1MM;NBR;G40 | O-RING: INSIDE DIAMETER 39.4MM, OUTSIDE DIAMETER 45.6MM, WIDTH 3.1MM, MATERIAL NBR, INDUSTRY STANDARD JIS B2401-G40 | QA | EA |  |  |  |  | bursah | R04 | 2021-01-07 13:15:00 | 2021-08-22 16:06:43
8553980791 | R0945 | GASKET,FLANGE NON-SPIRAL | 5330 | Stock | K85 | GEN | TMP | GASKET,FLG: RF;3/4IN;150;ST799628-P243 | GASKET: FLANGE NON-SPIRAL, TYPE RAISED FACE, PIPE SIZE 3/4 IN, PRESSURE RATING 150 PSI, MATERIAL ASBESTOS, INSIDE DIAMETER 28MM, OUTSIDE DIAMETER 56MM, THICKNESS 1.5MM, EQUIPMENT NAME STEAM TURBINE, EQUIPMENT TYPE/MODEL ST-100, EQUIPMENT SERIAL NUMBER K1E69011G1, MANUFACTURER FUJI ELECTRIC, MANUFACTURER REFERENCE DWG:ST799628-POS 243, REF NO.243 | QA | EA |  |  |  |  | bursah | R05 | 2021-01-07 13:15:00 | 2021-08-26 14:58:04
8553980811 | R1443 | O-RING | 5331 | Stock | K85 | GEN | TMP | O-RING: 9.8X1.9MM;NBR;P10;ST109482-P66 | O-RING: TYPE ROTATING PISTON FOR MCV (R12,L12)TC-46, INSIDE DIAMETER 9.8MM, OUTSIDE DIAMETER 13.6MM, WIDTH 1.9MM, MATERIAL NBR, INDUSTRY STANDARD JIS B2401-P10, MANUFACTURER FUJI ELECTRIC, MANUFACTURER REFERENCE DWG:ST109482-POS 66 | QA | EA |  |  |  |  | bursah | R04 | 2021-01-07 13:15:00 | 2021-08-26 21:05:35
8553980831 | R1443 | O-RING | 5331 | Stock | K85 | GEN | TMP | O-RING: 15.8X2.4MM;NBR;P16;ST109482-P67 | O-RING: TYPE ROTATING PISTON FOR MCV (R12,L12)TC-47, INSIDE DIAMETER 15.8MM, OUTSIDE DIAMETER 20.6MM, WIDTH 2.4MM, MATERIAL NBR, INDUSTRY STANDARD JIS B2401-P16, MANUFACTURER FUJI ELECTRIC, MANUFACTURER REFERENCE DWG:ST109482-POS 67 | QA | EA |  |  |  |  | bursah | R04 | 2021-01-07 13:15:00 | 2021-08-26 21:05:50
8553980843 | R1443 | O-RING | 5331 | Stock | K85 | GEN | TMP | O-RING: 54.6X5.7MM;NBR;P55 | O-RING: INSIDE DIAMETER 54.6MM, OUTSIDE DIAMETER 66MM, WIDTH 5.7MM, MATERIAL NBR, INDUSTRY STANDARD JIS B2401-P55 | QA | EA |  |  |  |  | akmal | R04 | 2021-01-07 13:15:00 | 2021-09-03 13:37:22
8553980861 | R1443 | O-RING | 5331 | Stock | K85 | GEN | TMP | O-RING: 290X3.2MM;NBR;DWG:ST799628-P174 | O-RING: INSIDE DIAMETER 290MM, OUTSIDE DIAMETER 296.2MM, WIDTH 3.2MM, MATERIAL NBR, EQUIPMENT NAME STEAM TURBINE, EQUIPMENT TYPE/MODEL ST-100, EQUIPMENT SERIAL NUMBER K1E69011G1, MANUFACTURER FUJI ELECTRIC, MANUFACTURER REFERENCE DWG:ST799628-POS 174 | QA | EA |  |  |  |  | jayadi | R06 | 2021-01-07 13:15:00 | 2021-09-21 10:28:57
8553980881 | R1443 | O-RING | 5331 | Stock | K85 | GEN | TMP | O-RING: 149.5X2MM;NBR;S150;ST799628-P175 | O-RING: INSIDE DIAMETER 149.5MM, OUTSIDE DIAMETER 153.5MM, WIDTH 2MM, MATERIAL NBR, INDUSTRY STANDARD JIS B2401-S150, EQUIPMENT NAME STEAM TURBINE, EQUIPMENT TYPE/MODEL ST-100, EQUIPMENT SERIAL NUMBER K1E69011G1, MANUFACTURER FUJI ELECTRIC, MANUFACTURER REFERENCE DWG:ST799628-POS 175 | QA | EA |  |  |  |  | jayadi | R06 | 2021-01-07 13:15:00 | 2021-09-21 10:32:16
8553980903 | R1443 | O-RING | 5331 | Stock | K85 | GEN | TMP | O-RING: 41.5X2MM;NBR;S42;ST799628-P176 | O-RING: INSIDE DIAMETER 41.5MM, OUTSIDE DIAMETER 45.5MM, WIDTH 2MM, MATERIAL NBR, INDUSTRY STANDARD JIS B2401-S42, EQUIPMENT NAME STEAM TURBINE, EQUIPMENT TYPE/MODEL ST-100, EQUIPMENT SERIAL NUMBER K1E69011G1, MANUFACTURER FUJI ELECTRIC, MANUFACTURER REFERENCE DWG:ST799628-POS 176 | QA | EA |  |  |  |  | jayadi | R06 | 2021-01-07 13:15:00 | 2021-09-21 10:41:24
8553980921 | R0945 | GASKET,FLANGE NON-SPIRAL | 5330 | Stock | K85 | GEN | TMP | GASKET,FLG: RF;3/4IN;150;ST799628-P245 | GASKET: FLANGE NON-SPIRAL, TYPE RAISED FACE, PIPE SIZE 3/4 IN, PRESSURE RATING 150 PSI, MATERIAL ASBESTOS, INSIDE DIAMETER 28MM, OUTSIDE DIAMETER 56MM, THICKNESS 1.5MM, EQUIPMENT NAME STEAM TURBINE, EQUIPMENT TYPE/MODEL ST-100, EQUIPMENT SERIAL NUMBER K1E69011G1, MANUFACTURER FUJI ELECTRIC, MANUFACTURER REFERENCE DWG:ST799628-POS 245, REF NO.245 | QA | EA |  |  |  |  | bursah | R05 | 2021-01-07 13:15:00 | 2021-08-26 14:57:52
8553980941 | R1443 | O-RING | 5331 | Stock | K85 | GEN | TMP | O-RING: 64.4X3.1MM;NBR;G65 | O-RING: INSIDE DIAMETER 64.4MM, OUTSIDE DIAMETER 70.6MM, WIDTH 3.1MM, MATERIAL NBR, INDUSTRY STANDARD JIS B2401-G65 | QA | EA |  |  |  |  | bursah | R04 | 2021-01-07 13:15:00 | 2021-08-22 16:06:54
8553980981 | R1443 | O-RING | 5331 | Stock | K85 | GEN | TMP | O-RING: 11.8X2.4MM;NBR;P12;CST207400-P10 | O-RING: TYPE EMERGENCY TRIP DEVICE, INSIDE DIAMETER 11.8MM, OUTSIDE DIAMETER 16.6MM, WIDTH 2.4MM, MATERIAL NBR, INDUSTRY STANDARD JIS B2401-P12, EQUIPMENT NAME STEAM TURBINE, EQUIPMENT TYPE/MODEL ST-100, EQUIPMENT SERIAL NUMBER K1E69011G1, MANUFACTURER FUJI ELECTRIC, MANUFACTURER REFERENCE DWG:CST207400-POS 10 | QA | EA |  |  |  |  | jayadi | R04 | 2021-01-07 13:15:00 | 2021-07-31 17:24:02
8553980991 | R1443 | O-RING | 5331 | Stock | K85 | GEN | TMP | O-RING: 219.3X5.7MM;NBR;G220 | O-RING: INSIDE DIAMETER 219.3MM, OUTSIDE DIAMETER 230.7MM, WIDTH 5.7MM, MATERIAL NBR, INDUSTRY STANDARD JIS B2401-G220 | QA | EA |  |  |  |  | akmal | R04 | 2021-01-07 13:15:00 | 2021-08-22 16:07:07
8553981031 | R1443 | O-RING | 5331 | Stock | K85 | GEN | TMP | O-RING: 144.4X3.1MM;NBR;G145 | O-RING: INSIDE DIAMETER 144.4MM, OUTSIDE DIAMETER 150.6MM, WIDTH 3.1MM, MATERIAL NBR, INDUSTRY STANDARD JIS B2401-G145 | QA | EA |  |  |  |  | akmal | R04 | 2021-01-07 13:15:00 | 2021-08-22 16:07:21
8553981041 | R1443 | O-RING | 5331 | Stock | K85 | GEN | TMP | O-RING: 59.4X3.1MM;NBR;G60 | O-RING: INSIDE DIAMETER 59.4MM, OUTSIDE DIAMETER 65.6MM, WIDTH 3.1MM, MATERIAL NBR, INDUSTRY STANDARD JIS B2401-G60 | QA | EA |  |  |  |  | akmal | R04 | 2021-01-07 13:15:00 | 2021-08-22 16:07:38
8553981051 | R1443 | O-RING | 5331 | Stock | K85 | GEN | TMP | O-RING: 71.72X2.62MM;NBR;GPFX730169P0034 | O-RING: INSIDE DIAMETER 71.72MM, OUTSIDE DIAMETER 76.96MM, WIDTH 2.62MM, MATERIAL NBR, MANUFACTURER ABB, MANUFACTURER REFERENCE GPFX730169P0034, SS1078 | QA | EA |  |  |  |  | bursah | R06 | 2021-01-07 13:15:00 | 2021-09-20 15:30:43
8553981061 | R1443 | O-RING | 5331 | Stock | K85 | GEN | TMP | O-RING: 27.7X3.5MM;NBR;P28 | O-RING: INSIDE DIAMETER 27.7MM, OUTSIDE DIAMETER 34.7MM, WIDTH 3.5MM, MATERIAL NBR, INDUSTRY STANDARD JIS B2401-P28 | QA | EA |  |  |  |  | akmal | R04 | 2021-01-07 13:15:00 | 2021-09-03 13:45:17
8553981081 | R1443 | O-RING | 5331 | Stock | K85 | GEN | TMP | O-RING: 39.7X3.5MM;NBR;P40 | O-RING: INSIDE DIAMETER 39.7MM, OUTSIDE DIAMETER 46.7MM, WIDTH 3.5MM, MATERIAL NBR, INDUSTRY STANDARD JIS B2401-P40 | QA | EA |  |  |  |  | bursah | R04 | 2021-01-07 13:15:00 | 2021-09-03 13:45:17
8553981101 | R1201 | KIT | 0000 | TMP | TMP | GEN | TMP | KIT: REPAIR SEAT;ST799628B-P78 | KIT: TYPE REPAIR SEAT, CONTAINS A DWG:ST799628B-POS 87, CONTAINS B DWG:ST799628B-POS 74, CONTAINS C DWG:ST799628B-POS 94, CONTAINS D DWG:ST799628B-POS 55, CONTAINS E DWG:ST799628B-POS 75, CONTAINS F DWG:ST799628B-POS 78, CONTAINS X DWG:ST799628B-POS 88, DWG:ST799628B-POS 62, EQUIPMENT NAME STEAM TURBINE, EQUIPMENT TYPE/MODEL ST-100, EQUIPMENT SERIAL NUMBER K1E69011G1, MANUFACTURER FUJI ELECTRIC, MANUFACTURER REFERENCE DWG:ST799628B-POS 78 | QA1 | SET |  |  |  |  | aa52LvePHS | R07 | 2021-01-07 13:15:00 | 2021-10-14 23:14:24
8553981111 | R1443 | O-RING | 5331 | Stock | K85 | GEN | TMP | O-RING: 99.5X2MM;NBR;S100;ST799628-P183 | O-RING: INSIDE DIAMETER 99.5MM, OUTSIDE DIAMETER 103.5MM, WIDTH 2MM, MATERIAL NBR, INDUSTRY STANDARD JIS B2401-S100, EQUIPMENT NAME STEAM TURBINE, EQUIPMENT TYPE/MODEL ST-100, EQUIPMENT SERIAL NUMBER K1E69011G1, MANUFACTURER FUJI ELECTRIC, MANUFACTURER REFERENCE DWG:ST799628-POS 183 | QA | EA |  |  |  |  | jayadi | R06 | 2021-01-07 13:15:00 | 2021-09-21 10:48:17
8553981121 | R1443 | O-RING | 5331 | Stock | K85 | GEN | TMP | O-RING: 99.4X3.1MM;NBR;G100;CO VALVE | O-RING: TYPE CHANGE OVER VALVE FOR TURBINE MAIN STOP VALVE, INSIDE DIAMETER 99.4MM, OUTSIDE DIAMETER 105.6MM, WIDTH 3.1MM, MATERIAL NBR, INDUSTRY STANDARD JIS B2401-G100 | QA | EA |  |  |  |  | akmal | R04 | 2021-01-07 13:15:00 | 2021-08-22 16:08:14
8553981131 | R1443 | O-RING | 5331 | Stock | K85 | GEN | TMP | O-RING: 99.4X3.1MM;G100;ST799628B-P266 | O-RING: TYPE CHANGE OVER VALVE, INSIDE DIAMETER 99.4MM, OUTSIDE DIAMETER 105.6MM, WIDTH 3.1MM, MATERIAL NBR, INDUSTRY STANDARD JIS B2401-G100, EQUIPMENT NAME STEAM TURBINE, EQUIPMENT TYPE/MODEL ST-100, EQUIPMENT SERIAL NUMBER K1E69011G1, MANUFACTURER FUJI ELECTRIC, MANUFACTURER REFERENCE DWG:ST799628B-POS 266 | QA | EA |  |  |  |  | akmal | R04 | 2021-01-07 13:15:00 | 2021-08-22 16:09:34
8553981141 | R1443 | O-RING | 5331 | Stock | K85 | GEN | TMP | O-RING: 9.8X1.9MM;NBR;P10 | O-RING: INSIDE DIAMETER 9.8MM, OUTSIDE DIAMETER 13.6MM, WIDTH 1.9MM, MATERIAL NBR, INDUSTRY STANDARD JIS B2401-P10 | QA | EA |  |  |  |  | bursah | R04 | 2021-01-07 13:15:00 | 2021-09-03 13:45:17
8553981151 | R1201 | KIT | 0000 | TMP | TMP | GEN | TMP | KIT: REPAIR SEAT;ST799628B-P64 | KIT: TYPE REPAIR SEAT, CONTAINS A DWG:ST799628B-POS 64, CONTAINS B DWG:ST799628B-POS 86, EQUIPMENT NAME STEAM TURBINE, EQUIPMENT TYPE/MODEL ST-100, EQUIPMENT SERIAL NUMBER K1E69011G1, MANUFACTURER FUJI ELECTRIC, MANUFACTURER REFERENCE DWG:ST799628B-POS 64 | QA1 | SET |  |  |  |  | dzikri | R07 | 2021-01-07 13:15:00 | 2021-10-26 13:59:28
8553981161 | R1443 | O-RING | 5331 | Stock | K85 | GEN | TMP | O-RING: 15.8X2.4MM;NBR;P16 | O-RING: INSIDE DIAMETER 15.8MM, OUTSIDE DIAMETER 20.6MM, WIDTH 2.4MM, MATERIAL NBR, INDUSTRY STANDARD JIS B2401-P16 | QA | EA |  |  |  |  | bursah | R04 | 2021-01-07 13:15:00 | 2021-08-26 20:17:18
8553981171 | R1443 | O-RING | 5331 | Stock | K85 | GEN | TMP | O-RING: 27.7X3.5MM;NBR;P28 | O-RING: INSIDE DIAMETER 27.7MM, OUTSIDE DIAMETER 34.7MM, WIDTH 3.5MM, MATERIAL NBR, INDUSTRY STANDARD JIS B2401-P28, MANUFACTURER REFERENCE REF NO.50 | QA | EA |  |  |  |  | akmal | R04 | 2021-01-07 13:15:00 | 2021-09-03 13:45:17
8553981181 | R1443 | O-RING | 5331 | Stock | K85 | GEN | TMP | O-RING: 39.7X3.5MM;NBR;P40 | O-RING: INSIDE DIAMETER 39.7MM, OUTSIDE DIAMETER 46.7MM, WIDTH 3.5MM, MATERIAL NBR, INDUSTRY STANDARD JIS B2401-P40 | QA | EA |  |  |  |  | bursah | R04 | 2021-01-07 13:15:00 | 2021-09-03 13:45:17
8553981191 | R1443 | O-RING | 5331 | Stock | K85 | GEN | TMP | O-RING: 29.4X3.1MM;NBR;G30 | O-RING: INSIDE DIAMETER 29.4MM, OUTSIDE DIAMETER 35.6MM, WIDTH 3.1MM, MATERIAL NBR, INDUSTRY STANDARD JIS B2401-G30 | QA | EA |  |  |  |  | akmal | R04 | 2021-01-07 13:15:00 | 2021-08-22 16:10:00
8553981201 | R1444 | O-RING SET | 0000 | TMP | TMP | GEN | TMP | O-RING SET: | O-RING SET: TYPE MCV EMERGENCY TRIP, MATERIAL RUBBER, EQUIPMENT NAME STEAM TURBINE, EQUIPMENT TYPE/MODEL ST-100, EQUIPMENT SERIAL NUMBER K1E69011G1, MANUFACTURER FUJI ELECTRIC, MANUFACTURER REFERENCE DWG:ST799628B-POS 158, DWG:ST799628B-POS 159, DWG:ST799628B-POS 160 | CAT | SET |  |  |  |  | dzikri | R11 | 2021-01-07 13:15:00 | 2021-09-23 15:55:46
8553981211 | R1443 | O-RING | 5331 | Stock | K85 | GEN | TMP | O-RING: 59.4X3.1MM;NBR;G60 | O-RING: INSIDE DIAMETER 59.4MM, OUTSIDE DIAMETER 65.6MM, WIDTH 3.1MM, MATERIAL NBR, INDUSTRY STANDARD JIS B2401-G60 | QA | EA |  |  |  |  | akmal | R04 | 2021-01-07 13:15:00 | 2021-08-22 16:10:11
8553981221 | R1443 | O-RING | 5331 | Stock | K85 | GEN | TMP | O-RING: 59.4X3.1MM;NBR;G60 | O-RING: INSIDE DIAMETER 59.4MM, OUTSIDE DIAMETER 65.6MM, WIDTH 3.1MM, MATERIAL NBR, INDUSTRY STANDARD JIS B2401-G60 | QA | EA |  |  |  |  | akmal | R04 | 2021-01-07 13:15:00 | 2021-08-22 16:10:26
8553981231 | R1443 | O-RING | 5331 | Stock | K85 | GEN | TMP | O-RING: 124.6X5.7MM;P125;ST799628B-P40 | O-RING: INSIDE DIAMETER 124.6MM, OUTSIDE DIAMETER 136MM, WIDTH 5.7MM, MATERIAL NBR, INDUSTRY STANDARD JIS B2401-P125, MANUFACTURER FUJI ELECTRIC, MANUFACTURER REFERENCE DWG:ST799628B-POS 40 | QA | EA |  |  |  |  | bursah | R04 | 2021-01-07 13:15:00 | 2021-09-03 13:45:18
8553981241 | R1443 | O-RING | 5331 | Stock | K85 | GEN | TMP | O-RING: 9.8X1.9MM;NBR;P10 | O-RING: INSIDE DIAMETER 9.8MM, OUTSIDE DIAMETER 13.6MM, WIDTH 1.9MM, MATERIAL NBR, INDUSTRY STANDARD JIS B2401-P10 | QA | EA |  |  |  |  | bursah | R04 | 2021-01-07 13:15:00 | 2021-09-03 13:45:17
8553981251 | R1444 | O-RING SET | 0000 | TMP | TMP | GEN | TMP | O-RING SET: | O-RING SET: TYPE OIL TRIP TEST DEVICE, MATERIAL RUBBER, EQUIPMENT NAME STEAM TURBINE, EQUIPMENT TYPE/MODEL ST-100, EQUIPMENT SERIAL NUMBER K1E69011G1, MANUFACTURER FUJI ELECTRIC, MANUFACTURER REFERENCE DWG:ST799628B-POS 152, DWG:ST799628B-POS 153, DWG:ST799628B-POS 154, DWG:ST799628B-POS 155, DWG:ST799628B-POS 156 | CAT | SET |  |  |  |  | dzikri | R11 | 2021-01-07 13:15:00 | 2021-09-23 16:00:15
8553981261 | R1443 | O-RING | 5331 | Stock | K85 | GEN | TMP | O-RING: 219.3X5.7MM;NBR;G220 | O-RING: INSIDE DIAMETER 219.3MM, OUTSIDE DIAMETER 230.7MM, WIDTH 5.7MM, MATERIAL NBR, INDUSTRY STANDARD JIS B2401-G220 | QA | EA |  |  |  |  | akmal | R04 | 2021-01-07 13:15:00 | 2021-08-22 16:10:39
8553981271 | R1443 | O-RING | 5331 | Stock | K85 | GEN | TMP | O-RING: 164.3X5.7MM;NBR;G165 | O-RING: INSIDE DIAMETER 164.3MM, OUTSIDE DIAMETER 175.7MM, WIDTH 5.7MM, MATERIAL NBR, INDUSTRY STANDARD JIS B2401-G165 | QA | EA |  |  |  |  | bursah | R04 | 2021-01-07 13:15:00 | 2021-08-22 16:10:55
8553981281 | R1443 | O-RING | 5331 | Stock | K85 | GEN | TMP | O-RING: VITON;ST7A3375-P5 | O-RING: MATERIAL VITON, EQUIPMENT NAME STEAM TURBINE, EQUIPMENT TYPE/MODEL ST-100, EQUIPMENT SERIAL NUMBER K1E69011G1, MANUFACTURER FUJI ELECTRIC, MANUFACTURER REFERENCE DWG:ST7A3375-POS 5 | QA | EA |  |  |  |  | aa52LvePHS | R06 | 2021-01-07 13:15:00 | 2021-08-28 11:28:31
8553981291 | R1443 | O-RING | 5331 | Stock | K85 | GEN | TMP | O-RING: 260X3.2MM;NBR;REF NO.14 | O-RING: INSIDE DIAMETER 260MM, OUTSIDE DIAMETER 266.4MM, WIDTH 3.2MM, MATERIAL NBR, MANUFACTURER REFERENCE REF NO.14 | QA | SET |  |  |  |  | bursah | R06 | 2021-01-07 13:15:00 | 2021-08-26 20:18:04
8553981301 | R1201 | KIT | 0000 | TMP | TMP | GEN | TMP | KIT: REPAIR;SOLENOID TRIP;ST799628B-P268 | KIT: TYPE REPAIR, APPLICATION SOLENOID TRIP, CONTAINS A DWG:ST799628B-POS 268, CONTAINS B DWG:ST799628B-POS 269, CONTAINS C DWG:ST799628B-POS 270, CONTAINS D DWG:ST799628B-POS 271, CONTAINS E DWG:ST799628B-POS 272, CONTAINS F DWG:ST799628B-POS 273, CONTAINS X DWG:ST799628B-POS 274, DWG:ST799628B-POS 275, DWG:ST799628B-POS 276, DWG:ST799628B-POS 277-4, EQUIPMENT NAME STEAM TURBINE, EQUIPMENT TYPE/MODEL ST-100, EQUIPMENT SERIAL NUMBER K1E69011G1, MANUFACTURER FUJI ELECTRIC, MANUFACTURER REFERENCE DWG:ST799628B-POS 268 | QA1 | SET |  |  |  |  | dzikri | R07 | 2021-01-07 13:15:00 | 2021-10-26 20:14:55
8553981311 | R1443 | O-RING | 5331 | Stock | K85 | GEN | TMP | O-RING: 99.5X2MM;NBR;S100;ST7A3357-P15 | O-RING: INSIDE DIAMETER 99.5MM, OUTSIDE DIAMETER 103.5MM, WIDTH 2MM, MATERIAL NBR, INDUSTRY STANDARD JIS B2401-S100, EQUIPMENT NAME STEAM TURBINE, EQUIPMENT TYPE/MODEL ST-100, EQUIPMENT SERIAL NUMBER K1E69011G1, MANUFACTURER FUJI ELECTRIC, MANUFACTURER REFERENCE DWG:ST7A3357-POS 15 | QA | EA |  |  |  |  | akmal | R06 | 2021-01-07 13:15:00 | 2021-09-03 13:45:17
8553981321 | R1443 | O-RING | 5331 | Stock | K85 | GEN | TMP | O-RING: 49.6X5.7MM;NBR;P50 | O-RING: INSIDE DIAMETER 49.6MM, OUTSIDE DIAMETER 61MM, WIDTH 5.7MM, MATERIAL NBR, INDUSTRY STANDARD JIS B2401-P50 | QA | EA |  |  |  |  | bursah | R04 | 2021-01-07 13:15:00 | 2021-09-03 13:39:07
8553981331 | R1443 | O-RING | 5331 | Stock | K85 | GEN | TMP | O-RING: 84.4X3.1MM;G85;ST799628-P201 | O-RING: TYPE OIL PIPING SLU-953, INSIDE DIAMETER 84.4MM, OUTSIDE DIAMETER 90.6MM, WIDTH 3.1MM, MATERIAL NBR, INDUSTRY STANDARD JIS B2401-G85, EQUIPMENT NAME STEAM TURBINE, EQUIPMENT TYPE/MODEL ST-100, EQUIPMENT SERIAL NUMBER K1E69011G1, MANUFACTURER FUJI ELECTRIC, MANUFACTURER REFERENCE DWG:ST799628-POS 201 | QA | EA |  |  |  |  | aa52LvePHS | R06 | 2021-01-07 13:15:00 | 2021-10-07 16:41:09
8553981341 | R1443 | O-RING | 5331 | Stock | K85 | GEN | TMP | O-RING: 84.4X3.1MM;NBR;G85 | O-RING: INSIDE DIAMETER 84.4MM, OUTSIDE DIAMETER 90.6MM, WIDTH 3.1MM, MATERIAL NBR, INDUSTRY STANDARD JIS B2401-G85 | QA | EA |  |  |  |  | bursah | R04 | 2021-01-07 13:15:00 | 2021-08-22 16:11:07
8553981351 | R0943 | GASKET | 0000 | TMP | TMP | GEN | TMP | GASKET: ASB;ST785871;ST799628B | GASKET: MATERIAL ASBESTOS, EQUIPMENT NAME STEAM TURBINE, EQUIPMENT TYPE/MODEL 2X9 STAGE, MANUFACTURER FUJI ELECTRIC, MANUFACTURER REFERENCE DWG:ST799628B, DWG:ST785871 | QA | EA |  |  |  |  | bursah | R05 | 2021-01-07 13:15:00 | 2021-09-29 16:13:01
8553981361 | R1443 | O-RING | 5331 | Stock | K85 | GEN | TMP | O-RING: 59.4X3.1MM;NBR;G60 | O-RING: INSIDE DIAMETER 59.4MM, OUTSIDE DIAMETER 65.6MM, WIDTH 3.1MM, MATERIAL NBR, INDUSTRY STANDARD JIS B2401-G60 | QA | EA |  |  |  |  | akmal | R04 | 2021-01-07 13:15:00 | 2021-08-22 16:11:18
8553981371 | R1443 | O-RING | 5331 | Stock | K85 | GEN | TMP | O-RING: 29.4X3.1MM;NBR;G30 | O-RING: INSIDE DIAMETER 29.4MM, OUTSIDE DIAMETER 35.6MM, WIDTH 3.1MM, MATERIAL NBR, INDUSTRY STANDARD JIS B2401-G30 | QA | EA |  |  |  |  | akmal | R04 | 2021-01-07 13:15:00 | 2021-08-22 16:11:29
8553981381 | R1443 | O-RING | 5331 | Stock | K85 | GEN | TMP | O-RING: 29.4X3.1MM;NBR;G30 | O-RING: INSIDE DIAMETER 29.4MM, OUTSIDE DIAMETER 35.6MM, WIDTH 3.1MM, MATERIAL NBR, INDUSTRY STANDARD JIS B2401-G30 | QA | EA |  |  |  |  | bursah | R04 | 2021-01-07 13:15:00 | 2021-09-03 13:45:17
8553981383 | R1443 | O-RING | 5331 | Stock | K85 | GEN | TMP | O-RING: 24.4X3.1MM;NBR;G25 | O-RING: INSIDE DIAMETER 24.4MM, OUTSIDE DIAMETER 30.6MM, WIDTH 3.1MM, MATERIAL NBR, INDUSTRY STANDARD JIS B2401-G25 | QA | EA |  |  |  |  | akmal | R04 | 2021-01-07 13:15:00 | 2021-09-03 13:45:17
8553981391 | R1443 | O-RING | 5331 | Stock | K85 | GEN | TMP | O-RING: 29.4X3.1MM;NBR;G30 | O-RING: INSIDE DIAMETER 29.4MM, OUTSIDE DIAMETER 35.6MM, WIDTH 3.1MM, MATERIAL NBR, INDUSTRY STANDARD JIS B2401-G30 | QA | EA |  |  |  |  | bursah | R04 | 2021-01-07 13:15:00 | 2021-09-03 13:45:17
8553981401 | R1443 | O-RING | 5331 | Stock | K85 | GEN | TMP | O-RING: 59.4X3.1MM;NBR;G60;ST7A0172-P2 | O-RING: INSIDE DIAMETER 59.4MM, OUTSIDE DIAMETER 65.6MM, WIDTH 3.1MM, MATERIAL NBR, INDUSTRY STANDARD JIS B2401-G60, EQUIPMENT NAME STEAM TURBINE, EQUIPMENT TYPE/MODEL ST-100, MANUFACTURER FUJI ELECTRIC, MANUFACTURER REFERENCE DWG:ST7A0172-POS 2 | QA | EA |  |  |  |  | akmal | R04 | 2021-01-07 13:15:00 | 2021-09-03 13:45:17
8553981411 | R0943 | GASKET | 0000 | TMP | TMP | OEM | TMP | GASKET: ADAPTER ARM;COOLING TWR;667048 | GASKET: TYPE ADAPTER ARM SEAL, MATERIAL ASBESTOS, EQUIPMENT NAME COOLING TOWER, EQUIPMENT TYPE/MODEL CLASS F400, MANUFACTURER MARLEY, MANUFACTURER REFERENCE 667048 | QA | EA |  |  |  |  | syaiful | R05 | 2021-01-07 13:15:00 | 2021-08-28 12:05:43
8553981421 | R1443 | O-RING | 5331 | Stock | K85 | GEN | TMP | O-RING: 79.6X5.7MM;NBR;P80;ST499276-P185 | O-RING: INSIDE DIAMETER 79.6MM, OUTSIDE DIAMETER 91MM, WIDTH 5.7MM, MATERIAL NBR, INDUSTRY STANDARD JIS B2401-P80, MANUFACTURER FUJI ELECTRIC, MANUFACTURER REFERENCE DWG:ST499276-POS 185 | QA | EA |  |  |  |  | bursah | R04 | 2021-01-07 13:15:00 | 2021-09-03 13:45:17
8553981431 | R1443 | O-RING | 5331 | Stock | K85 | GEN | TMP | O-RING: 94.4X3.1MM;NBR;G95;ST499276-P186 | O-RING: INSIDE DIAMETER 94.4MM, OUTSIDE DIAMETER 100.6MM, WIDTH 3.1MM, MATERIAL NBR, INDUSTRY STANDARD JIS B2401-G95, MANUFACTURER FUJI ELECTRIC, MANUFACTURER REFERENCE DWG:ST499276-POS 186 | QA | EA |  |  |  |  | bursah | R04 | 2021-01-07 13:15:00 | 2021-09-03 13:45:17
8553981441 | R1443 | O-RING | 5331 | Stock | K85 | GEN | TMP | O-RING: 29.4X3.1MM;NBR;G30;REF NO.207 | O-RING: INSIDE DIAMETER 29.4MM, OUTSIDE DIAMETER 35.6MM, WIDTH 3.1MM, MATERIAL NBR, INDUSTRY STANDARD JIS B2401-G30, MANUFACTURER REFERENCE REF NO.207 | QA | EA |  |  |  |  | bursah | R04 | 2021-01-07 13:15:00 | 2021-09-03 13:45:17
8553981451 | R1443 | O-RING | 5331 | Stock | K85 | GEN | TMP | O-RING: 49.4X3.1MM;NBR;G50;CST357614-P7 | O-RING: INSIDE DIAMETER 49.4MM, OUTSIDE DIAMETER 55.6MM, WIDTH 3.1MM, MATERIAL NBR, INDUSTRY STANDARD JIS B2401-G50, EQUIPMENT NAME STEAM TURBINE, EQUIPMENT TYPE/MODEL ST-100, EQUIPMENT SERIAL NUMBER K1E69011G1, MANUFACTURER FUJI ELECTRIC, MANUFACTURER REFERENCE DWG:CST357614-POS 7 | QA | EA |  |  |  |  | bursah | R04 | 2021-01-07 13:15:00 | 2021-07-31 17:29:53
8553981463 | R1443 | O-RING | 5331 | Stock | K85 | GEN | TMP | O-RING: 24.4X3.1MM;NBR;G25;REF NO.208 | O-RING: INSIDE DIAMETER 24.4MM, OUTSIDE DIAMETER 30.6MM, WIDTH 3.1MM, MATERIAL NBR, INDUSTRY STANDARD JIS B2401-G25, MANUFACTURER REFERENCE REF NO.208 | QA | EA |  |  |  |  | akmal | R04 | 2021-01-07 13:15:00 | 2021-09-03 13:45:17
8553981481 | R1443 | O-RING | 5331 | Stock | K85 | GEN | TMP | O-RING: 29.4X3.1MM;NBR;G30;REF NO.210 | O-RING: INSIDE DIAMETER 29.4MM, OUTSIDE DIAMETER 35.6MM, WIDTH 3.1MM, MATERIAL NBR, INDUSTRY STANDARD JIS B2401-G30, MANUFACTURER REFERENCE REF NO.210 | QA | EA |  |  |  |  | bursah | R04 | 2021-01-07 13:15:00 | 2021-09-03 13:45:17
8553981501 | R1443 | O-RING | 5331 | Stock | K85 | GEN | TMP | O-RING: 34.4X3.1MM;NBR;G35;ST7A0172-P4 | O-RING: INSIDE DIAMETER 34.4MM, OUTSIDE DIAMETER 40.6MM, WIDTH 3.1MM, MATERIAL NBR, INDUSTRY STANDARD JIS B2401-G35, EQUIPMENT NAME STEAM TURBINE, EQUIPMENT TYPE/MODEL ST-100, EQUIPMENT SERIAL NUMBER K1E69011G1, MANUFACTURER FUJI ELECTRIC, MANUFACTURER REFERENCE DWG:ST7A0172-POS 4 | QA | EA |  |  |  |  | akmal | R04 | 2021-01-07 13:15:00 | 2021-09-03 13:45:17
8553981511 | R1443 | O-RING | 5331 | Stock | K85 | GEN | TMP | O-RING: 24.4X3.1MM;NBR;G25;REF NO.211 | O-RING: INSIDE DIAMETER 24.4MM, OUTSIDE DIAMETER 30.6MM, WIDTH 3.1MM, MATERIAL NBR, INDUSTRY STANDARD JIS B2401-G25, MANUFACTURER REFERENCE REF NO.211 | QA | EA |  |  |  |  | akmal | R04 | 2021-01-07 13:15:00 | 2021-08-22 16:12:11
8553981521 | R1443 | O-RING | 5331 | Stock | K85 | GEN | TMP | O-RING: 24.4X3.1MM;NBR;G25;REF NO.214 | O-RING: INSIDE DIAMETER 24.4MM, OUTSIDE DIAMETER 30.6MM, WIDTH 3.1MM, MATERIAL NBR, INDUSTRY STANDARD JIS B2401-G25, MANUFACTURER REFERENCE REF NO.214 | QA | EA |  |  |  |  | akmal | R04 | 2021-01-07 13:15:00 | 2021-09-03 13:45:17
8553981541 | R1443 | O-RING | 5331 | Stock | K85 | GEN | TMP | O-RING: 24.4X3.1MM;NBR;G25;REF NO.216 | O-RING: INSIDE DIAMETER 24.4MM, OUTSIDE DIAMETER 30.6MM, WIDTH 3.1MM, MATERIAL NBR, INDUSTRY STANDARD JIS B2401-G25, MANUFACTURER REFERENCE REF NO.216 | QA | EA |  |  |  |  | akmal | R04 | 2021-01-07 13:15:00 | 2021-09-03 13:45:17
8553981551 | R1443 | O-RING | 5331 | Stock | K85 | GEN | TMP | O-RING: 24.4X3.1MM;NBR;G25;ST7A0172-P6 | O-RING: INSIDE DIAMETER 24.4MM, OUTSIDE DIAMETER 30.6MM, WIDTH 3.1MM, MATERIAL NBR, INDUSTRY STANDARD JIS B2401-G25, EQUIPMENT NAME STEAM TURBINE, EQUIPMENT TYPE/MODEL ST-100, EQUIPMENT SERIAL NUMBER K1E69011G1, MANUFACTURER FUJI ELECTRIC, MANUFACTURER REFERENCE DWG:ST7A0172-POS 6 | QA | EA |  |  |  |  | akmal | R04 | 2021-01-07 13:15:00 | 2021-09-03 13:45:17
8553981561 | R1443 | O-RING | 5331 | Stock | K85 | GEN | TMP | O-RING: NBR;BUSHING:VALVE;RXOL-127-111 | O-RING: TYPE BUSHING, MATERIAL NBR, EQUIPMENT NAME VALVE, MANUFACTURER VELAN, MANUFACTURER REFERENCE RXOL-127-111, DWG:X4-16985-EO2C | QA | EA |  |  |  |  | akmal | R06 | 2021-01-07 13:15:00 | 2021-08-26 21:38:18
8553981581 | R1443 | O-RING | 5331 | Stock | K85 | GEN | TMP | O-RING: RBR;FOR STAB-IN SIZE 4-1/2IN | O-RING: TYPE STAB-IN SIZE 4-1/2 IN, MATERIAL RUBBER | QA | EA |  |  |  |  | bursah | R10 | 2021-01-07 13:15:00 | 2021-11-21 10:30:41
8553981591 | R1443 | O-RING | 5331 | Stock | K85 | GEN | TMP | O-RING: RBR;BUSHING:VALVE;12IN X 3000PSI | O-RING: TYPE BUSHING, MATERIAL RUBBER, EQUIPMENT NAME VALVE, EQUIPMENT TYPE/MODEL 12 IN X 3000 PSI, MANUFACTURER VELAN, MANUFACTURER REFERENCE XCL-16985-E03C | QA | EA |  |  |  |  | bursah | R06 | 2021-01-07 13:15:00 | 2021-10-06 12:35:06
8553981601 | R1830 | SEAL,OIL | 0000 | TMP | TMP | GEN | TMP | SEAL,OIL: V-SEAL;NBR;PUMP;KTV2-8 | SEAL: OIL, TYPE V-SEAL, SEAL MATERIAL NBR, EQUIPMENT NAME PORTABLE SUMP PUMP, EQUIPMENT TYPE/MODEL KTV2-8, MANUFACTURER TSURUMI, MANUFACTURER REFERENCE DWG:AE-0132-2-POS 122 | QA | EA |  |  |  |  | syaiful | R07 | 2021-01-07 13:15:00 | 2021-11-06 19:36:35
8553981631 | R1443 | O-RING | 5331 | Stock | K85 | GEN | TMP | O-RING: 24.4X3.1MM;NBR;G25;REF NO.218 | O-RING: INSIDE DIAMETER 24.4MM, OUTSIDE DIAMETER 30.6MM, WIDTH 3.1MM, MATERIAL NBR, INDUSTRY STANDARD JIS B2401-G25, MANUFACTURER REFERENCE REF NO.218 | QA | EA |  |  |  |  | akmal | R04 | 2021-01-07 13:15:00 | 2021-09-03 13:45:17
8553981641 | R1443 | O-RING | 5331 | Stock | K85 | GEN | TMP | O-RING: 59.4X3.1MM;NBR;G60;REF NO.220 | O-RING: INSIDE DIAMETER 59.4MM, OUTSIDE DIAMETER 65.6MM, WIDTH 3.1MM, MATERIAL NBR, INDUSTRY STANDARD JIS B2401-G60, MANUFACTURER REFERENCE REF NO.220 | QA | EA |  |  |  |  | akmal | R04 | 2021-01-07 13:15:00 | 2021-09-03 13:45:17
8553981651 | R1443 | O-RING | 5331 | Stock | K85 | GEN | TMP | O-RING: STEM COVER:VALVE;RXBF-127-111 | O-RING: TYPE STEM COVER, MATERIAL NBR, EQUIPMENT NAME VALVE, EQUIPMENT TYPE/MODEL 12 IN X 300 PSI, MANUFACTURER VELAN, MANUFACTURER REFERENCE RXBF-127-111, DWG:X4-16985-E02C | QA | EA |  |  |  |  | akmal | R06 | 2021-01-07 13:15:00 | 2021-08-26 21:35:01
8553981661 | R1443 | O-RING | 5331 | Stock | K85 | GEN | TMP | O-RING: BONNET:SB-12-300;R30868-00-P14 | O-RING: TYPE VALVE BONNET, MATERIAL NBR, EQUIPMENT NAME EXPANDING GATE VALVE, EQUIPMENT TYPE/MODEL SB SLAB GATE, 12 IN, 300 LB, MANUFACTURER TIX-IKS, MANUFACTURER REFERENCE DWG:R30868-00-POS 14 | QA | EA |  |  |  |  | jayadi | R06 | 2021-01-07 13:15:00 | 2021-08-25 10:18:02
8553981671 | R1443 | O-RING | 5331 | Stock | K85 | GEN | TMP | O-RING: 29.4X3.1MM;NBR;G30;REF NO.221 | O-RING: INSIDE DIAMETER 29.4MM, OUTSIDE DIAMETER 35.6MM, WIDTH 3.1MM, MATERIAL NBR, INDUSTRY STANDARD JIS B2401-G30, MANUFACTURER REFERENCE REF NO.221 | QA | EA |  |  |  |  | bursah | R04 | 2021-01-07 13:15:00 | 2021-09-03 13:45:17
8553981681 | R1443 | O-RING | 5331 | Stock | K85 | GEN | TMP | O-RING: 29.4X3.1MM;NBR;G30;REF NO.224 | O-RING: INSIDE DIAMETER 29.4MM, OUTSIDE DIAMETER 35.6MM, WIDTH 3.1MM, MATERIAL NBR, INDUSTRY STANDARD JIS B2401-G30, MANUFACTURER REFERENCE REF NO.224 | QA | EA |  |  |  |  | bursah | R04 | 2021-01-07 13:15:00 | 2021-09-03 13:45:17
8553981691 | R1443 | O-RING | 5331 | Stock | K85 | GEN | TMP | O-RING: 29.4X3.1MM;NBR;G30;REF NO.225 | O-RING: INSIDE DIAMETER 29.4MM, OUTSIDE DIAMETER 35.6MM, WIDTH 3.1MM, MATERIAL NBR, INDUSTRY STANDARD JIS B2401-G30, MANUFACTURER REFERENCE REF NO.225 | QA | EA |  |  |  |  | bursah | R04 | 2021-01-07 13:15:00 | 2021-09-03 13:45:17
8553981701 | R1830 | SEAL,OIL | 0000 | TMP | TMP | GEN | TMP | SEAL,OIL: TC;2LIP;SPR;35X55X11MM;NBR | SEAL: OIL, TYPE TC, DOUBLE LIP, SPRING LOADED, INSIDE DIAMETER 35MM, OUTSIDE DIAMETER 55MM, WIDTH 11MM, SEAL MATERIAL NBR, CAGE MATERIAL STEEL | QA | EA | NON FABRICATION | NON BOM | NON CRITICAL |  | jayadi | R07 | 2021-01-07 13:15:00 | 2021-09-04 23:23:12
8553981711 | R1443 | O-RING | 5331 | Stock | K85 | GEN | TMP | O-RING: 29.4X3.1MM;NBR;G30;REF NO.228 | O-RING: INSIDE DIAMETER 29.4MM, OUTSIDE DIAMETER 35.6MM, WIDTH 3.1MM, MATERIAL NBR, INDUSTRY STANDARD JIS B2401-G30, MANUFACTURER REFERENCE REF NO.228 | QA | EA |  |  |  |  | bursah | R04 | 2021-01-07 13:15:00 | 2021-09-03 13:45:17
8553981721 | R1443 | O-RING | 5331 | Stock | K85 | GEN | TMP | O-RING: 49.4X3.1MM;NBR;G50;REF NO.231 | O-RING: INSIDE DIAMETER 49.4MM, OUTSIDE DIAMETER 55.6MM, WIDTH 3.1MM, MATERIAL NBR, INDUSTRY STANDARD JIS B2401-G50, MANUFACTURER REFERENCE REF NO.231 | QA | EA |  |  |  |  | bursah | R04 | 2021-01-07 13:15:00 | 2021-09-03 13:45:17
8553981741 | R1443 | O-RING | 5331 | Stock | K85 | GEN | TMP | O-RING: 49.4X3.1MM;NBR;G50;REF NO.232 | O-RING: INSIDE DIAMETER 49.4MM, OUTSIDE DIAMETER 55.6MM, WIDTH 3.1MM, MATERIAL NBR, INDUSTRY STANDARD JIS B2401-G50, MANUFACTURER REFERENCE REF NO.232 | QA | EA |  |  |  |  | bursah | R04 | 2021-01-07 13:15:00 | 2021-09-03 13:45:17
8553981751 | R1443 | O-RING | 5331 | Stock | K85 | GEN | TMP | O-RING: 190X5MM;NBR | O-RING: INSIDE DIAMETER 190MM, OUTSIDE DIAMETER 200MM, WIDTH 5MM, MATERIAL NBR | QA | EA |  |  |  |  | bursah | R06 | 2021-01-07 13:15:00 | 2021-09-03 13:45:18
8553981761 | R1443 | O-RING | 5331 | Stock | K85 | GEN | TMP | O-RING: RBR;MCV ACCUMULATOR:ST7A3357-P4 | O-RING: TYPE MCV ACCUMULATOR, MATERIAL RUBBER, EQUIPMENT NAME STEAM TURBINE, EQUIPMENT TYPE/MODEL ST-100, EQUIPMENT SERIAL NUMBER K1E69011G1, MANUFACTURER FUJI ELECTRIC, MANUFACTURER REFERENCE DWG:ST7A3357-POS 4 | QA | EA |  |  |  |  | aa52LvePHS | R06 | 2021-01-07 13:15:00 | 2021-08-28 11:31:42
8553981771 | R1545 | PLATE | 0000 | TMP | TMP | GEN | TMP | PLATE: | PLATE: TYPE LOCK, MATERIAL SUS 30F, SPECIAL FEATURES SET OF 20 EA, USAGE DESIGN BOLTS, EQUIPMENT NAME HOTWELL PUMP, MANUFACTURER REFERENCE R234A | CAT | SET |  |  |  |  | bursah | R13 | 2021-01-07 13:15:00 | 2021-12-02 16:01:34
8553981791 | R1443 | O-RING | 5331 | Stock | K85 | GEN | TMP | O-RING: 29.4X3.1MM;NBR;G30;REF NO.234 | O-RING: INSIDE DIAMETER 29.4MM, OUTSIDE DIAMETER 35.6MM, WIDTH 3.1MM, MATERIAL NBR, INDUSTRY STANDARD JIS B2401-G30, MANUFACTURER REFERENCE REF NO.234 | QA | EA |  |  |  |  | bursah | R04 | 2021-01-07 13:15:00 | 2021-09-03 13:45:17
8553981793 | R1545 | PLATE | 0000 | TMP | TMP | GEN | TMP | PLATE: SS316 | PLATE: TYPE SECURING, MATERIAL STAINLESS STEEL 316, USAGE DESIGN FOR DIVERTER SWITCH L | CAT | EA |  |  |  |  | 2zAOHdDtW9 | R14 | 2021-01-07 13:15:00 | 2021-12-07 12:29:50
8553981801 | R1443 | O-RING | 5331 | Stock | K85 | GEN | TMP | O-RING: 160X5MM;NBR | O-RING: INSIDE DIAMETER 160MM, OUTSIDE DIAMETER 170MM, WIDTH 5MM, MATERIAL NBR | QA | EA |  |  |  |  | bursah | R06 | 2021-01-07 13:15:00 | 2021-10-06 21:55:55
8553981803 | R1443 | O-RING | 5331 | Stock | K85 | GEN | TMP | O-RING: 24.4X3.1MM;NBR;G25;REF NO.109 | O-RING: INSIDE DIAMETER 24.4MM, OUTSIDE DIAMETER 30.6MM, WIDTH 3.1MM, MATERIAL NBR, INDUSTRY STANDARD JIS B2401-G25, MANUFACTURER REFERENCE REF NO.109 | QA | EA |  |  |  |  | akmal | R04 | 2021-01-07 13:15:00 | 2021-09-03 13:45:17
8553981821 | R1443 | O-RING | 5331 | Stock | K85 | GEN | TMP | O-RING: 110.72X3.53MM;VITON;T3-25539-P6F | O-RING: INSIDE DIAMETER 110.72MM, OUTSIDE DIAMETER 117.78MM, WIDTH 3.53MM, MATERIAL VITON, EQUIPMENT NAME AUXILIARY COOLING WATER PUMP, MANUFACTURER TANKEN, MANUFACTURER REFERENCE DWG:T3-25539-POS 6F | QA | EA |  |  |  |  | bursah | R06 | 2021-01-07 13:15:00 | 2021-08-28 11:33:07
8553981823 | R1443 | O-RING | 5331 | Stock | K85 | GEN | TMP | O-RING: 24.4X3.1MM;NBR;G25;REF NO.111 | O-RING: INSIDE DIAMETER 24.4MM, OUTSIDE DIAMETER 30.6MM, WIDTH 3.1MM, MATERIAL NBR, INDUSTRY STANDARD JIS B2401-G25, MANUFACTURER REFERENCE REF NO.111 | QA | EA |  |  |  |  | akmal | R04 | 2021-01-07 13:15:00 | 2021-09-03 13:45:17
8553981831 | R1443 | O-RING | 5331 | Stock | K85 | GEN | TMP | O-RING: RBR;MCV ACCUMULATOR:ST7A3357-P4 | O-RING: TYPE MCV ACCUMULATOR, MATERIAL RUBBER, EQUIPMENT NAME STEAM TURBINE, EQUIPMENT TYPE/MODEL ST-100, EQUIPMENT SERIAL NUMBER K1E69011G1, MANUFACTURER FUJI ELECTRIC, MANUFACTURER REFERENCE DWG:ST7A3357-POS 4 | QA | EA |  |  |  |  | jayadi | R06 | 2021-01-07 13:15:00 | 2021-08-30 11:28:42
8553981841 | R1443 | O-RING | 5331 | Stock | K85 | GEN | TMP | O-RING: 29.4X3.1MM;NBR;G30;REF NO.235 | O-RING: INSIDE DIAMETER 29.4MM, OUTSIDE DIAMETER 35.6MM, WIDTH 3.1MM, MATERIAL NBR, INDUSTRY STANDARD JIS B2401-G30, MANUFACTURER REFERENCE REF NO.235 | QA | EA |  |  |  |  | bursah | R04 | 2021-01-07 13:15:00 | 2021-09-03 13:45:17
8553981843 | R1443 | O-RING | 5331 | Stock | K85 | GEN | TMP | O-RING: 29.4X3.1MM;NBR;G30;REF NO.112 | O-RING: INSIDE DIAMETER 29.4MM, OUTSIDE DIAMETER 35.6MM, WIDTH 3.1MM, MATERIAL NBR, INDUSTRY STANDARD JIS B2401-G30, MANUFACTURER REFERENCE REF NO.112 | QA | EA |  |  |  |  | bursah | R04 | 2021-01-07 13:15:00 | 2021-09-03 13:45:17
8553981851 | R1443 | O-RING | 5331 | Stock | K85 | GEN | TMP | O-RING: 160X5MM;NBR | O-RING: INSIDE DIAMETER 160MM, OUTSIDE DIAMETER 170MM, WIDTH 5MM, MATERIAL NBR | QA | EA |  |  |  |  | bursah | R06 | 2021-01-07 13:15:00 | 2021-09-03 13:45:18
8553981861 | R1443 | O-RING | 5331 | Stock | K85 | GEN | TMP | O-RING: 17.8X2.4MM;NBR;P18 | O-RING: INSIDE DIAMETER 17.8MM, OUTSIDE DIAMETER 22.6MM, WIDTH 2.4MM, MATERIAL NBR, INDUSTRY STANDARD JIS B2401-P18 | QA | EA |  |  |  |  | akmal | R04 | 2021-01-07 13:15:00 | 2021-09-03 13:45:18
8553981863 | R1443 | O-RING | 5331 | Stock | K85 | GEN | TMP | O-RING: 39.4X3.1MM;NBR;G40;REF NO.114 | O-RING: INSIDE DIAMETER 39.4MM, OUTSIDE DIAMETER 45.6MM, WIDTH 3.1MM, MATERIAL NBR, INDUSTRY STANDARD JIS B2401-G40, MANUFACTURER REFERENCE REF NO.114 | QA | EA |  |  |  |  | bursah | R04 | 2021-01-07 13:15:00 | 2021-09-03 13:45:17
8553981871 | R1443 | O-RING | 5331 | Stock | K85 | GEN | TMP | O-RING: 119.4X3.1MM;NBR;G120;REF NO.7 | O-RING: INSIDE DIAMETER 119.4MM, OUTSIDE DIAMETER 125.6MM, WIDTH 3.1MM, MATERIAL NBR, INDUSTRY STANDARD JIS B2401-G120, MANUFACTURER REFERENCE REF NO.7 | QA | EA |  |  |  |  | akmal | R04 | 2021-01-07 13:15:00 | 2021-09-03 13:45:18
8553981881 | R1443 | O-RING | 5331 | Stock | K85 | GEN | TMP | O-RING: 59.4X3.1MM;NBR;G60;REF NO.130 | O-RING: INSIDE DIAMETER 59.4MM, OUTSIDE DIAMETER 65.6MM, WIDTH 3.1MM, MATERIAL NBR, INDUSTRY STANDARD JIS B2401-G60, MANUFACTURER REFERENCE REF NO.130 | QA | EA |  |  |  |  | akmal | R04 | 2021-01-07 13:15:00 | 2021-09-03 13:45:17
8553981883 | R1443 | O-RING | 5331 | Stock | K85 | GEN | TMP | O-RING: 24.4X3.1MM;NBR;G25;REF NO.116 | O-RING: INSIDE DIAMETER 24.4MM, OUTSIDE DIAMETER 30.6MM, WIDTH 3.1MM, MATERIAL NBR, INDUSTRY STANDARD JIS B2401-G25, MANUFACTURER REFERENCE REF NO.116 | QA | EA |  |  |  |  | akmal | R04 | 2021-01-07 13:15:00 | 2021-09-03 13:45:17
8553981891 | R1443 | O-RING | 5331 | Stock | K85 | GEN | TMP | O-RING: 289.3X5.7MM;NBR;G290 | O-RING: INSIDE DIAMETER 289.3MM, OUTSIDE DIAMETER 300.7MM, WIDTH 5.7MM, MATERIAL NBR, INDUSTRY STANDARD JIS B2401-G290 | QA | EA |  |  |  |  | bursah | R04 | 2021-01-07 13:15:00 | 2021-09-03 13:45:17
8553981903 | R1443 | O-RING | 5331 | Stock | K85 | GEN | TMP | O-RING: 89.4X3.1MM;NBR;G90;REF NO.118 | O-RING: INSIDE DIAMETER 89.4MM, OUTSIDE DIAMETER 95.6MM, WIDTH 3.1MM, MATERIAL NBR, INDUSTRY STANDARD JIS B2401-G90, MANUFACTURER REFERENCE REF NO.118 | QA | EA |  |  |  |  | bursah | R04 | 2021-01-07 13:15:00 | 2021-09-03 13:45:17
8553981911 | R1443 | O-RING | 5331 | Stock | K85 | GEN | TMP | O-RING: 144.4X3.1MM;NBR;G145;REF NO.88 | O-RING: INSIDE DIAMETER 144.4MM, OUTSIDE DIAMETER 150.6MM, WIDTH 3.1MM, MATERIAL NBR, INDUSTRY STANDARD JIS B2401-G145, MANUFACTURER REFERENCE REF NO.88 | QA | EA |  |  |  |  | akmal | R04 | 2021-01-07 13:15:00 | 2021-09-03 13:45:18
8553981913 | R1443 | O-RING | 5331 | Stock | K85 | GEN | TMP | O-RING: 490X5MM;NBR | O-RING: INSIDE DIAMETER 490MM, OUTSIDE DIAMETER 500MM, WIDTH 5MM, MATERIAL NBR | QA | SET |  |  |  |  | bursah | R06 | 2021-01-07 13:15:00 | 2021-09-03 13:45:17
8553981921 | R1443 | O-RING | 5331 | Stock | K85 | GEN | TMP | O-RING: 15.8X2.4MM;NBR;P16 | O-RING: INSIDE DIAMETER 15.8MM, OUTSIDE DIAMETER 20.6MM, WIDTH 2.4MM, MATERIAL NBR, INDUSTRY STANDARD JIS B2401-P16 | QA | EA |  |  |  |  | bursah | R04 | 2021-01-07 13:15:00 | 2021-09-03 13:45:18
8553981931 | R1443 | O-RING | 5331 | Stock | K85 | GEN | TMP | O-RING: 59.4X3.1MM;NBR;G60;REF NO.94 | O-RING: INSIDE DIAMETER 59.4MM, OUTSIDE DIAMETER 65.6MM, WIDTH 3.1MM, MATERIAL NBR, INDUSTRY STANDARD JIS B2401-G60, MANUFACTURER REFERENCE REF NO.94 | QA | EA |  |  |  |  | akmal | R04 | 2021-01-07 13:15:00 | 2021-09-03 13:45:17
8553981941 | R1443 | O-RING | 5331 | Stock | K85 | GEN | TMP | O-RING: BONNET:SCW-24-300;R30868-00 | O-RING: TYPE VALVE BONNET, MATERIAL NBR, EQUIPMENT NAME EXPANDING GATE VALVE, EQUIPMENT TYPE/MODEL SCW SLAB GATE, 24 IN X 300 LB, MANUFACTURER TIX-IKS, MANUFACTURER REFERENCE DWG:R30868-00, T97-0359 | QA | EA |  |  |  |  | jayadi | R06 | 2021-01-07 13:15:00 | 2021-08-25 10:29:38
8553981951 | R1443 | O-RING | 5331 | Stock | K85 | GEN | TMP | O-RING: 14.8X2.4MM;NBR;P15 | O-RING: TYPE AUXILIARY COOLING WATER/MECHANICAL SEAL, INSIDE DIAMETER 14.8MM, OUTSIDE DIAMETER 19.6MM, WIDTH 2.4MM, MATERIAL NBR, INDUSTRY STANDARD JIS B2401-P15 | QA | EA |  |  |  |  | bursah | R04 | 2021-01-07 13:15:00 | 2021-09-03 13:45:18
8553981961 | R1455 | PACKING | 0000 | TMP | TMP | GEN | TMP | PACKING: V | PACKING: TYPE V99F, MATERIAL FABRIC REINFORCED NITRIL RUBBER, SHAPE VEE, SIZE 80MM ID X 100MM OD, USAGE DESIGN BOOT PISTON AND ROD SEAL, EQUIPMENT NAME SERVO MOTOR, MANUFACTURER FUJI ELECTRIC, MANUFACTURER REFERENCE V99F-F80 | CAT | SET |  |  |  |  | bursah | R11 | 2021-01-07 13:15:00 | 2021-10-06 11:25:22
8553982001 | R1443 | O-RING | 5331 | Stock | K85 | GEN | TMP | O-RING: 99.4X3.1MM;NBR;G100;E/H CONVTR | O-RING: TYPE E/H CONVERTER, INSIDE DIAMETER 99.4MM, OUTSIDE DIAMETER 105.6MM, WIDTH 3.1MM, MATERIAL NBR, INDUSTRY STANDARD JIS B2401-G100 | QA | EA |  |  |  |  | jayadi | R14 | 2021-01-07 13:15:00 | 2021-12-03 23:32:10
8553982011 | R1443 | O-RING | 5331 | Stock | K85 | GEN | TMP | O-RING: NBR;CONTROL FILTER:C7578-12-P17 | O-RING: TYPE CONTROL FILTER, MATERIAL NBR, EQUIPMENT NAME STEAM TURBINE, EQUIPMENT TYPE/MODEL ST-100, EQUIPMENT SERIAL NUMBER K1E69011G1, MANUFACTURER FUJI ELECTRIC, MANUFACTURER REFERENCE DWG:C7578-12-POS 17, TC-190 | QA | EA |  |  |  |  | aa52LvePHS | R06 | 2021-01-07 13:15:00 | 2021-08-30 10:28:51
8553982021 | R1443 | O-RING | 5331 | Stock | K85 | GEN | TMP | O-RING: 54.6X5.7MM;NBR;P55 | O-RING: INSIDE DIAMETER 54.6MM, OUTSIDE DIAMETER 66MM, WIDTH 5.7MM, MATERIAL NBR, INDUSTRY STANDARD JIS B2401-P55 | QA | EA |  |  |  |  | akmal | R04 | 2021-01-07 13:15:00 | 2021-09-03 13:37:04
8553982031 | R1443 | O-RING | 5331 | Stock | K85 | GEN | TMP | O-RING: 21.8X2.4MM;NBR;P22;SA30930 | O-RING: TYPE GENERATOR & TURBINE, INSIDE DIAMETER 21.8MM, OUTSIDE DIAMETER 26.6MM, WIDTH 2.4MM, MATERIAL NBR, INDUSTRY STANDARD JIS B2401-P22, MANUFACTURER NIHON PALL LTD, MANUFACTURER REFERENCE DWG:SA30930 | QA | EA |  |  |  |  | akmal | R04 | 2021-01-07 13:15:00 | 2021-09-03 13:45:18
8553982041 | R1443 | O-RING | 5331 | Stock | K85 | GEN | TMP | O-RING: 23.7X3.5MM;NBR;P24;C7578-12-P17 | O-RING: TYPE CONTROL FILTER, INSIDE DIAMETER 23.7MM, OUTSIDE DIAMETER 30.7MM, WIDTH 3.5MM, MATERIAL NBR, INDUSTRY STANDARD JIS B2401-P24, EQUIPMENT NAME STEAM TURBINE, EQUIPMENT TYPE/MODEL ST-100, EQUIPMENT SERIAL NUMBER K1E69011G1, MANUFACTURER FUJI ELECTRIC, MANUFACTURER REFERENCE DWG:C7578-12-POS 17, TC-190 | QA | EA |  |  |  |  | akmal | R04 | 2021-01-07 13:15:00 | 2021-07-31 18:00:15
8553982051 | R1443 | O-RING | 5331 | Stock | K85 | GEN | TMP | O-RING: 1119X7MM;NBR;HWP;VPFO-72X42IN | O-RING: INSIDE DIAMETER 1119MM, OUTSIDE DIAMETER 1133MM, WIDTH 7MM, MATERIAL NBR, EQUIPMENT NAME HOTWELL PUMP, EQUIPMENT TYPE/MODEL VPFO-W-M-72X42IN, EQUIPMENT SERIAL NUMBER 1107698, MANUFACTURER DMW, MANUFACTURER REFERENCE DWG:PVT123C04094-POS C602 | QA | EA |  |  |  |  | bursah | R06 | 2021-01-07 13:15:00 | 2021-08-28 11:37:52
8553982061 | R1443 | O-RING | 5331 | Stock | K85 | GEN | TMP | O-RING: 21.8X2.4MM;NBR;P22;SA30930 | O-RING: TYPE GENERATOR & TURBINE, INSIDE DIAMETER 21.8MM, OUTSIDE DIAMETER 26.6MM, WIDTH 2.4MM, MATERIAL NBR, INDUSTRY STANDARD JIS B2401-P22, MANUFACTURER NIHON PALL LTD, MANUFACTURER REFERENCE DWG:SA30930 | QA | EA |  |  |  |  | akmal | R04 | 2021-01-07 13:15:00 | 2021-09-03 13:45:18
8553982071 | R1443 | O-RING | 5331 | Stock | K85 | GEN | TMP | O-RING: 23.7X3.5MM;NBR;P24;SA30930 | O-RING: TYPE GENERATOR & TURBINE, INSIDE DIAMETER 23.7MM, OUTSIDE DIAMETER 30.7MM, WIDTH 3.5MM, MATERIAL NBR, INDUSTRY STANDARD JIS B2401-P24, MANUFACTURER NIHON PALL LTD, MANUFACTURER REFERENCE DWG:SA30930 | QA | EA |  |  |  |  | akmal | R04 | 2021-01-07 13:15:00 | 2021-09-03 13:45:18
8553982081 | R1443 | O-RING | 5331 | Stock | K85 | GEN | TMP | O-RING: 119.4X3.1MM;NBR;G120;ST7C9312-P5 | O-RING: TYPE LUBE DOUBLE FILTER, INSIDE DIAMETER 119.4MM, OUTSIDE DIAMETER 125.6MM, WIDTH 3.1MM, MATERIAL NBR, INDUSTRY STANDARD JIS B2401-G120, EQUIPMENT NAME STEAM TURBINE, EQUIPMENT TYPE/MODEL ST-100, EQUIPMENT SERIAL NUMBER K1E69011G1, MANUFACTURER FUJI ELECTRIC, MANUFACTURER REFERENCE DWG:ST7C9312-POS 5, DWG:ST465413-POS 26 | QA | EA |  |  |  | SEE ATTACHMENT | akmal | R06 | 2021-01-07 13:15:00 | 2021-09-22 15:44:53
8553982083 | R1443 | O-RING | 5331 | Stock | K85 | GEN | TMP | O-RING: 110.72X3.53MM;NBR;1H862606992 | O-RING: TYPE BODY, INSIDE DIAMETER 110.72MM, OUTSIDE DIAMETER 117.78MM, WIDTH 3.53MM, MATERIAL NBR, MANUFACTURER EMERSON, MANUFACTURER REFERENCE 1H862606992 | QA | EA |  |  |  |  | bursah | R06 | 2021-01-07 13:15:00 | 2021-08-28 11:38:20
8553982091 | R1443 | O-RING | 5331 | Stock | K85 | GEN | TMP | O-RING: 119.4X3.1MM;NBR;G120;ST7C9312-P4 | O-RING: TYPE CONTROL FILTER, INSIDE DIAMETER 119.4MM, OUTSIDE DIAMETER 125.6MM, WIDTH 3.1MM, MATERIAL NBR, INDUSTRY STANDARD JIS B2401-G120, EQUIPMENT NAME STEAM TURBINE, EQUIPMENT TYPE/MODEL ST-100, EQUIPMENT SERIAL NUMBER K1E69011G1, MANUFACTURER FUJI ELECTRIC, MANUFACTURER REFERENCE DWG:ST7C9312-POS 4, DWG:C7578-12-POS 16, TC-189 | QA | EA |  |  |  |  | akmal | R04 | 2021-01-07 13:15:00 | 2021-07-31 17:43:47
8553982101 | R1443 | O-RING | 5331 | Stock | K85 | GEN | TMP | O-RING: 18.8X2.4MM;NBR;P19;SA30930 | O-RING: INSIDE DIAMETER 18.8MM, OUTSIDE DIAMETER 23.6MM, WIDTH 2.4MM, MATERIAL NBR, INDUSTRY STANDARD JIS B2401-P19, MANUFACTURER NIHON PALL LTD, MANUFACTURER REFERENCE DWG:SA30930, ITEM NO.C701 | QA | EA |  |  |  |  | aa52LvePHS | R06 | 2021-01-07 13:15:00 | 2021-09-20 16:31:02
8553982103 | R1443 | O-RING | 5331 | Stock | K85 | GEN | TMP | O-RING: 119.4X3.1MM;NBR;G120;ST7C9312-P4 | O-RING: TYPE LUBE DOUBLE FILTER, INSIDE DIAMETER 119.4MM, OUTSIDE DIAMETER 125.6MM, WIDTH 3.1MM, MATERIAL NBR, INDUSTRY STANDARD JIS B2401-G120, EQUIPMENT NAME STEAM TURBINE, EQUIPMENT TYPE/MODEL ST-100, EQUIPMENT SERIAL NUMBER K1E69011G1, MANUFACTURER FUJI ELECTRIC, MANUFACTURER REFERENCE DWG:ST7C9312-POS 4, DWG:ST465413-POS 24 | QA | EA |  |  |  |  | akmal | R04 | 2021-01-07 13:15:00 | 2021-09-03 13:45:18
8553982111 | R1443 | O-RING | 5331 | Stock | K85 | GEN | TMP | O-RING: 119.4X3.1MM;NBR;G120;ST7C9312-P4 | O-RING: TYPE LUBE DOUBLE FILTER, INSIDE DIAMETER 119.4MM, OUTSIDE DIAMETER 125.6MM, WIDTH 3.1MM, MATERIAL NBR, INDUSTRY STANDARD JIS B2401-G120, EQUIPMENT NAME STEAM TURBINE, EQUIPMENT TYPE/MODEL ST-100, EQUIPMENT SERIAL NUMBER K1E69011G1, MANUFACTURER FUJI ELECTRIC, MANUFACTURER REFERENCE DWG:ST7C9312-POS 4, DWG:ST465413-POS 24 | QA | EA |  |  |  |  | akmal | R04 | 2021-01-07 13:15:00 | 2021-09-03 13:45:18
8553982121 | R1443 | O-RING | 5331 | Stock | K85 | GEN | TMP | O-RING: 18.72X2.62MM;VMQ;AS568-116 | O-RING: INSIDE DIAMETER 18.72MM, OUTSIDE DIAMETER 23.96MM, WIDTH 2.62MM, MATERIAL SILICONE RUBBER (VMQ), INDUSTRY STANDARD AS568-116 | QA | PC |  |  |  |  | jayadi | R10 | 2021-01-07 13:15:00 | 2021-11-21 10:45:16
8553982123 | R1443 | O-RING | 5331 | Stock | K85 | GEN | TMP | O-RING: NBR;VALVE BODY:1P233206992 | O-RING: TYPE VALVE BODY, MATERIAL NBR, EQUIPMENT NAME PNEUMATIC ROTARY ACTUATOR, EQUIPMENT TYPE/MODEL 1069 DUAL PISTON, MANUFACTURER EMERSON, MANUFACTURER REFERENCE 1P233206992 | QA | EA |  |  |  |  | bursah | R06 | 2021-01-07 13:15:00 | 2021-08-26 21:40:02
8553982131 | R1443 | O-RING | 5331 | Stock | K85 | GEN | TMP | O-RING: RBR;ACCUMULATOR:STJC9345-P24 | O-RING: TYPE ACCUMULATOR, MATERIAL RUBBER, EQUIPMENT NAME STEAM TURBINE, EQUIPMENT TYPE/MODEL ST-100, EQUIPMENT SERIAL NUMBER K1E69011G1, ADDITIONAL EQUIPMENT DATA WORK NO.K1AB4516G702, MANUFACTURER FUJI ELECTRIC, MANUFACTURER REFERENCE DWG:STJC9345-POS 24 | QA | EA |  |  |  |  | aa52LvePHS | R06 | 2021-01-07 13:15:00 | 2021-10-13 13:43:56
8553982141 | R1443 | O-RING | 5331 | Stock | K85 | GEN | TMP | O-RING: 104.4X3.1MM;G105;STJC9345-P24 | O-RING: INSIDE DIAMETER 104.4MM, OUTSIDE DIAMETER 110.6MM, WIDTH 3.1MM, MATERIAL NBR, INDUSTRY STANDARD JIS B2401-G105, EQUIPMENT NAME STEAM TURBINE, EQUIPMENT TYPE/MODEL ST-100, EQUIPMENT SERIAL NUMBER K1E69011G1, MANUFACTURER FUJI ELECTRIC, MANUFACTURER REFERENCE DWG:STJC9345-POS 24, DWG:STJC9345-POS 45 | QA | EA |  |  |  |  | akmal | R04 | 2021-01-07 13:15:00 | 2021-09-03 13:45:18
8553982143 | F6178 | O-RING SET | 5331 | TMP | TMP | GEN | TMP | O-RING SET: | O-RING SET: NUMBER IN SET IMPERIAL (INCH), MATERIAL RUBBER | CAT | SET |  |  |  |  | bursah | R11 | 2021-01-07 13:15:00 | 2021-11-17 16:55:50
8553982151 | R1443 | O-RING | 5331 | Stock | K85 | GEN | TMP | O-RING: STEM COVER:VALVE;RXBF-127-111 | O-RING: TYPE STEM COVER, MATERIAL NBR, EQUIPMENT NAME VALVE, EQUIPMENT TYPE/MODEL 12 IN X 300 PSI, MANUFACTURER VELAN, MANUFACTURER REFERENCE RXBF-127-111, DWG:X4-16985-E03C | QA | EA |  |  |  |  | akmal | R06 | 2021-01-07 13:15:00 | 2021-08-26 21:36:21
8553982153 | R1443 | O-RING | 5331 | Stock | K85 | GEN | TMP | O-RING: 65X1.78MM;NBR;GMS3770885-P5 | O-RING: INSIDE DIAMETER 65MM, OUTSIDE DIAMETER 68.56MM, WIDTH 1.78MM, MATERIAL NBR, MANUFACTURER ABB, MANUFACTURER REFERENCE DWG:GMS3770885-POS 5 | QA | EA |  |  |  |  | bursah | R06 | 2021-01-07 13:15:00 | 2021-09-03 13:45:17
8553982161 | R1443 | O-RING | 5331 | Stock | K85 | GEN | TMP | O-RING: 19.8X2.4MM;NBR;P20;SA30930-P20 | O-RING: INSIDE DIAMETER 19.8MM, OUTSIDE DIAMETER 24.6MM, WIDTH 2.4MM, MATERIAL NBR, INDUSTRY STANDARD JIS B2401-P20, EQUIPMENT NAME STEAM TURBINE, EQUIPMENT TYPE/MODEL ST-100, EQUIPMENT SERIAL NUMBER K1E69011G1, MANUFACTURER FUJI ELECTRIC, MANUFACTURER REFERENCE DWG:ST7C9345-POS 11, DWG:SA30930-POS 20 | QA | EA |  |  |  |  | akmal | R04 | 2021-01-07 13:15:00 | 2021-09-03 13:45:18
8553982171 | R1455 | PACKING | 0000 | TMP | TMP | GEN | TMP | PACKING: 2X620X580MM;ST775893AC2-P2 | PACKING: MATERIAL SILICONE RUBBER, SHAPE RECTANGULAR, SIZE 2 X 620 X 580MM, EQUIPMENT NAME STEAM TURBINE, MANUFACTURER FUJI ELECTRIC, MANUFACTURER REFERENCE DWG:ST775893AC2-POS 2, DWG:ST799628 | QA | SH |  |  |  |  | bursah | R05 | 2021-01-07 13:15:00 | 2021-09-29 16:15:31
8553982173 | R1443 | O-RING | 5331 | Stock | K85 | GEN | TMP | O-RING: 135X4MM;NBR;GSM3770885P5 | O-RING: INSIDE DIAMETER 135MM, OUTSIDE DIAMETER 143MM, WIDTH 4MM, MATERIAL NBR, MANUFACTURER ABB, MANUFACTURER REFERENCE GSM3770885P5 | QA | EA |  |  |  |  | bursah | R06 | 2021-01-07 13:15:00 | 2021-08-28 11:40:32
8553982183 | 20856 | O-RING CORD | 5330 | Stock | K85 | GEN | TMP | O-RING CORD: 4MM;NBR;70 A | O-RING CORD: CROSS SECTION 4MM, MATERIAL NBR, HARDNESS RATING 70 SHORE A, TEMPERATURE RATING -34 TO 121DEG C | QA | M |  |  |  |  | bursah | R13 | 2021-01-07 13:15:00 | 2021-02-06 16:04:04
8553982191 | R0943 | GASKET | 0000 | TMP | TMP | GEN | TMP | GASKET: WKM | GASKET: MATERIAL ASBESTOS 25% GFTFE, EQUIPMENT NAME YOKE TUBE, EQUIPMENT TYPE/MODEL 10 IN & 12 IN 4/9C ME1 PRS 30 IN X 150 PSI, MANUFACTURER WKM, MANUFACTURER REFERENCE MC2B STS | CAT | EA |  |  |  |  | bursah | R11 | 2021-01-07 13:15:00 | 2021-11-19 09:15:25
8553982201 | 37840 | GASKET,SPIRAL WOUND | 5330 | Stock | K85 | GEN | TMP | GASKET,SW: IR;12IN;300;GR;304/CS | GASKET: SPIRAL WOUND, PIPE SIZE 12 IN, PRESSURE RATING 300 PSI, INNER RING MATERIAL CARBON STEEL, FILLER MATERIAL GRAPHITE, WINDING MATERIAL STAINLESS STEEL 304, STYLE INNER RING | CAT | EA |  |  |  |  | jayadi | R14 | 2021-01-07 13:15:00 | 2021-12-07 15:27:32
8553982203 | 20856 | O-RING CORD | 5330 | Stock | K85 | GEN | TMP | O-RING CORD: 5MM;NBR;70 A | O-RING CORD: CROSS SECTION 5MM, MATERIAL NBR, HARDNESS RATING 70 SHORE A, TEMPERATURE RATING -34 TO 121DEG C | QA | EA |  |  |  |  | bursah | R13 | 2021-01-07 13:15:00 | 2021-02-06 16:05:26
8553982231 | R1545 | PLATE | 0000 | TMP | TMP | GEN | TMP | PLATE: MOUNTING;500X400MM;GALV STEEL | PLATE: TYPE MOUNTING, SIZE 500MM H X 400MM W, MATERIAL GALVANIZED SHEET STEEL, USAGE DESIGN MULTI PURPOSE | QA | EA |  |  |  |  | syaiful | R15 | 2021-01-07 13:15:00 | 2021-12-05 19:20:00
8553982253 | R1201 | KIT | 0000 | TMP | TMP | GEN | TMP | KIT: | KIT: TYPE RUBBER, SPECIAL FEATURES SERVICE THROTTLE | CAT | KI |  |  |  |  | OK8cGFT5ze | R14 | 2021-01-07 13:15:00 | 2021-12-07 11:51:02
8553982371 | R1443 | O-RING | 5331 | Stock | K85 | GEN | TMP | O-RING: 84.6X5.7MM;NBR;P85;DWG:ST799628 | O-RING: TYPE GENERATOR & TURBINE, INSIDE DIAMETER 84.6MM, OUTSIDE DIAMETER 96MM, WIDTH 5.7MM, MATERIAL NBR, INDUSTRY STANDARD JIS B2401-P85, MANUFACTURER FUJI ELECTRIC, MANUFACTURER REFERENCE DWG:ST799628 | QA | EA |  |  |  |  | bursah | R04 | 2021-01-07 13:15:00 | 2021-09-03 13:45:17
8553982381 | R1443 | O-RING | 5331 | Stock | K85 | GEN | TMP | O-RING: VMQ;CONTROL FILTER:C7875-12-P16 | O-RING: TYPE CONTROL OIL FILTER, MATERIAL SILICONE RUBBER (VMQ), EQUIPMENT NAME STEAM TURBINE, EQUIPMENT TYPE/MODEL ST-100, EQUIPMENT SERIAL NUMBER K1E69011G1, MANUFACTURER FUJI ELECTRIC, MANUFACTURER REFERENCE DWG:C7875-12-POS 16, DWG:ST7D1224-POS 1 | QA | EA |  |  |  |  | aa52LvePHS | R06 | 2021-01-07 13:15:00 | 2021-08-30 10:30:09
8553982391 | R1443 | O-RING | 5331 | Stock | K85 | GEN | TMP | O-RING: VMQ;CONTROL FILTER:C7875-12-P16 | O-RING: TYPE CONTROL OIL FILTER, MATERIAL SILICONE RUBBER (VMQ), EQUIPMENT NAME STEAM TURBINE, EQUIPMENT TYPE/MODEL ST-100, EQUIPMENT SERIAL NUMBER K1E69011G1, MANUFACTURER FUJI ELECTRIC, MANUFACTURER REFERENCE DWG:C7875-12-POS 16, DWG:ST7D1224-POS 2 | QA | EA |  |  |  |  | aa52LvePHS | R06 | 2021-01-07 13:15:00 | 2021-08-30 10:31:09
8553982401 | R1443 | O-RING | 5331 | Stock | K85 | GEN | TMP | O-RING: VMQ;CONTROL FILTER:ST7D1224-P3 | O-RING: TYPE CONTROL OIL FILTER, MATERIAL SILICONE RUBBER (VMQ), EQUIPMENT NAME STEAM TURBINE, EQUIPMENT TYPE/MODEL ST-100, EQUIPMENT SERIAL NUMBER K1E69011G1, MANUFACTURER FUJI ELECTRIC, MANUFACTURER REFERENCE DWG:C7875-12-POS 16, DWG:ST7D1224-POS 3 | QA | EA |  |  |  |  | aa52LvePHS | R06 | 2021-01-07 13:15:00 | 2021-08-30 10:32:27
8553982421 | R1443 | O-RING | 5331 | Stock | K85 | GEN | TMP | O-RING: VMQ;CONTROL FILTER:C7875-12-P16 | O-RING: TYPE CONTROL OIL FILTER, MATERIAL SILICONE RUBBER (VMQ), EQUIPMENT NAME STEAM TURBINE, EQUIPMENT TYPE/MODEL ST-100, EQUIPMENT SERIAL NUMBER K1E69011G1, MANUFACTURER FUJI ELECTRIC, MANUFACTURER REFERENCE DWG:C7875-12-POS 16, DWG:ST7D1224-POS 4 | QA | EA |  |  |  |  | aa52LvePHS | R06 | 2021-01-07 13:15:00 | 2021-08-30 10:33:08
8553982431 | R1443 | O-RING | 5331 | Stock | K85 | GEN | TMP | O-RING: 29.4X3.1MM;VMQ;G30;ST109482-P2 | O-RING: TYPE ROTATING PISTON FOR MAIN CONTROL VALVE (R), INSIDE DIAMETER 29.4MM, OUTSIDE DIAMETER 35.6MM, WIDTH 3.1MM, MATERIAL SILICONE RUBBER (VMQ), INDUSTRY STANDARD JIS B2401-G30, EQUIPMENT NAME STEAM TURBINE, EQUIPMENT TYPE/MODEL ST-100, EQUIPMENT SERIAL NUMBER K1E69011G1, MANUFACTURER FUJI ELECTRIC, MANUFACTURER REFERENCE DWG:ST109482-POS 2, DWG:ST109482-POS 3 | QA | EA |  |  |  |  | akmal | R04 | 2021-01-07 13:15:00 | 2021-08-26 22:41:11
8553982441 | R1443 | O-RING | 5331 | Stock | K85 | GEN | TMP | O-RING: 219.3X5.7MM;G220;ST109482-P96 | O-RING: TYPE ROTATING PISTON FOR MAIN CONTROL VALVE (R, L), INSIDE DIAMETER 219.3MM, OUTSIDE DIAMETER 230.7MM, WIDTH 5.7MM, MATERIAL NBR, INDUSTRY STANDARD JIS B2401-G220, EQUIPMENT NAME STEAM TURBINE, EQUIPMENT TYPE/MODEL ST-100, EQUIPMENT SERIAL NUMBER K1E69011G1, MANUFACTURER FUJI ELECTRIC, MANUFACTURER REFERENCE DWG:ST109482-POS 96 | QA | EA |  |  |  |  | akmal | R04 | 2021-01-07 13:15:00 | 2021-08-26 22:41:11
8553982451 | R1443 | O-RING | 5331 | Stock | K85 | GEN | TMP | O-RING: 49.6X5.7MM;NBR;P50A;ST109482-P97 | O-RING: TYPE ROTATING PISTON FOR MCV, INSIDE DIAMETER 49.6MM, OUTSIDE DIAMETER 61MM, WIDTH 5.7MM, MATERIAL NBR, INDUSTRY STANDARD JIS B2401-P50A, MANUFACTURER FUJI ELECTRIC, MANUFACTURER REFERENCE DWG:ST109482-POS 97 | QA | EA |  |  |  |  | bursah | R04 | 2021-01-07 13:15:00 | 2021-08-26 21:06:30
8553982461 | R1443 | O-RING | 5331 | Stock | K85 | GEN | TMP | O-RING: 39.7X3.5MM;NBR;P40;ST109482-P50 | O-RING: TYPE ROTATING PISTON FOR MCV, INSIDE DIAMETER 39.7MM, OUTSIDE DIAMETER 46.7MM, WIDTH 3.5MM, MATERIAL NBR, INDUSTRY STANDARD JIS B2401-P40, MANUFACTURER FUJI ELECTRIC, MANUFACTURER REFERENCE DWG:ST109482-POS 50 | QA | EA |  |  |  |  | bursah | R04 | 2021-01-07 13:15:00 | 2021-08-26 21:06:43
8553982471 | R1443 | O-RING | 5331 | Stock | K85 | GEN | TMP | O-RING: 27.7X3.5MM;NBR;P28;ST109482-P49 | O-RING: TYPE ROTATING PISTON FOR MAIN CONTROL VALVE, INSIDE DIAMETER 27.7MM, OUTSIDE DIAMETER 34.7MM, WIDTH 3.5MM, MATERIAL NBR, INDUSTRY STANDARD JIS B2401-P28, EQUIPMENT NAME STEAM TURBINE, EQUIPMENT TYPE/MODEL ST-100, EQUIPMENT SERIAL NUMBER K1E69011G1, MANUFACTURER FUJI ELECTRIC, MANUFACTURER REFERENCE DWG:ST109482-POS 49 | QA | EA |  |  |  |  | akmal | R04 | 2021-01-07 13:15:00 | 2021-08-26 22:41:11
8553982481 | R1443 | O-RING | 5331 | Stock | K85 | GEN | TMP | O-RING: 84.4X3.1MM;NBR;G85;CST106354-P47 | O-RING: INSIDE DIAMETER 84.4MM, OUTSIDE DIAMETER 90.6MM, WIDTH 3.1MM, MATERIAL NBR, INDUSTRY STANDARD JIS B2401-G85, EQUIPMENT NAME STEAM TURBINE, EQUIPMENT TYPE/MODEL ST-100, EQUIPMENT SERIAL NUMBER K1E69011G1, MANUFACTURER FUJI ELECTRIC, MANUFACTURER REFERENCE DWG:CST106354-POS 47 | QA | EA |  |  |  |  | bursah | R04 | 2021-01-07 13:15:00 | 2021-07-31 17:30:12
8553982491 | R1443 | O-RING | 5331 | Stock | K85 | GEN | TMP | O-RING: 164.3X5.7MM;G165;ST464781-P7 | O-RING: TYPE MSV CYLINDER CONNECTION, INSIDE DIAMETER 164.3MM, OUTSIDE DIAMETER 175.7MM, WIDTH 5.7MM, MATERIAL PTFE, INDUSTRY STANDARD JIS B2401-G165, MANUFACTURER FUJI ELECTRIC, MANUFACTURER REFERENCE DWG:ST464781-POS 7 | QA | EA |  |  |  |  | bursah | R04 | 2021-01-07 13:15:00 | 2021-09-03 13:45:18
8553982501 | R1443 | O-RING | 5331 | Stock | K85 | GEN | TMP | O-RING: 19.8X2.4MM;PTFE;P20;ST349943-P15 | O-RING: TYPE MSV CHANGE OVER VALVE, INSIDE DIAMETER 19.8MM, OUTSIDE DIAMETER 24.6MM, WIDTH 2.4MM, MATERIAL PTFE, INDUSTRY STANDARD JIS B2401-P20, EQUIPMENT NAME STEAM TURBINE, EQUIPMENT TYPE/MODEL ST-100, EQUIPMENT SERIAL NUMBER K1E69011G1, MANUFACTURER FUJI ELECTRIC, MANUFACTURER REFERENCE DWG:ST349943-POS 15 | QA | EA |  |  |  |  | bursah | R04 | 2021-01-07 13:15:00 | 2021-08-23 18:32:13
8553982511 | R1443 | O-RING | 5331 | Stock | K85 | GEN | TMP | O-RING: 99.4X3.1MM;NBR;G100;ST349943-P14 | O-RING: TYPE MAIN STOP VALVE CHANGE OVER VALVE, INSIDE DIAMETER 99.4MM, OUTSIDE DIAMETER 105.6MM, WIDTH 3.1MM, MATERIAL NBR, INDUSTRY STANDARD JIS B2401-G100, EQUIPMENT NAME STEAM TURBINE, EQUIPMENT TYPE/MODEL ST-100, EQUIPMENT SERIAL NUMBER K1E69011G1, MANUFACTURER FUJI ELECTRIC, MANUFACTURER REFERENCE DWG:ST349943-POS 14 | QA | EA |  |  |  |  | akmal | R04 | 2021-01-07 13:15:00 | 2021-08-26 22:41:11
8553982521 | R1443 | O-RING | 5331 | Stock | K85 | GEN | TMP | O-RING: 164.3X5.7MM;G165;ST357450-P27 | O-RING: TYPE MAIN STOP VALVE CYLINDER, INSIDE DIAMETER 164.3MM, OUTSIDE DIAMETER 175.7MM, WIDTH 5.7MM, MATERIAL PTFE, INDUSTRY STANDARD JIS B2401-G165, MANUFACTURER FUJI ELECTRIC, MANUFACTURER REFERENCE DWG:ST357450-POS 27 | QA | EA |  |  |  |  | bursah | R04 | 2021-01-07 13:15:00 | 2021-08-26 22:41:11
8553982531 | R1443 | O-RING | 5331 | Stock | K85 | GEN | TMP | O-RING: 414.5X8.4MM;P415;ST357450-P24 | O-RING: INSIDE DIAMETER 414.5MM, OUTSIDE DIAMETER 431.3MM, WIDTH 8.4MM, MATERIAL PTFE, INDUSTRY STANDARD JIS B2401-P415, MANUFACTURER FUJI ELECTRIC, MANUFACTURER REFERENCE DWG:ST357450-POS 24 | QA | EA |  |  |  |  | bursah | R04 | 2021-01-07 13:15:00 | 2021-09-03 13:45:17
8553982541 | R1443 | O-RING | 5331 | Stock | K85 | GEN | TMP | O-RING: PTFE;MAIN STOP VLV:ST357449-P22 | O-RING: TYPE MAIN STOP VALVE, MATERIAL PTFE, EQUIPMENT NAME STEAM TURBINE, EQUIPMENT TYPE/MODEL ST-100, EQUIPMENT SERIAL NUMBER K1E69011G1, MANUFACTURER FUJI ELECTRIC, MANUFACTURER REFERENCE DWG:ST357449-POS 22 | QA | EA |  |  |  |  | bursah | R06 | 2021-01-07 13:15:00 | 2021-08-26 21:47:13
8553982551 | R1443 | O-RING | 5331 | Stock | K85 | GEN | TMP | O-RING: PTFE;MAIN STOP VLV:ST357449-P32 | O-RING: TYPE MAIN STOP VALVE, MATERIAL PTFE, EQUIPMENT NAME STEAM TURBINE, EQUIPMENT TYPE/MODEL ST-100, EQUIPMENT SERIAL NUMBER K1E69011G1, MANUFACTURER FUJI ELECTRIC, MANUFACTURER REFERENCE DWG:ST357449-POS 32 | QA | EA |  |  |  |  | bursah | R06 | 2021-01-07 13:15:00 | 2021-08-26 21:53:31
8553982561 | R1443 | O-RING | 5331 | Stock | K85 | GEN | TMP | O-RING: 24.4X3.1MM;PTFE;M798-5D9617-P230 | O-RING: TYPE LUBE OIL PIPING, INSIDE DIAMETER 24.4MM, OUTSIDE DIAMETER 30.6MM, WIDTH 3.1MM, MATERIAL PTFE CL-B, INDUSTRY STANDARD JIS B2401-G25, EQUIPMENT NAME GENERATOR, EQUIPMENT TYPE/MODEL FTLRI544/63-2, MANUFACTURER FUJI ELECTRIC, MANUFACTURER REFERENCE DWG:M798-5D9617-POS 230 | QA | EA |  |  |  |  | akmal | R04 | 2021-01-07 13:15:00 | 2021-10-07 19:56:03
8553982571 | R1443 | O-RING | 5331 | Stock | K85 | GEN | TMP | O-RING: 24.4X3.1MM;PTFE;M798-5D9617-P232 | O-RING: TYPE LUBE OIL PIPING, INSIDE DIAMETER 24.4MM, OUTSIDE DIAMETER 30.6MM, WIDTH 3.1MM, MATERIAL PTFE CL-B, INDUSTRY STANDARD JIS B2401-G25, EQUIPMENT NAME GENERATOR, EQUIPMENT TYPE/MODEL FTLRI544/63-2, MANUFACTURER FUJI ELECTRIC, MANUFACTURER REFERENCE DWG:M798-5D9617-POS 232 | QA | EA |  |  |  |  | akmal | R04 | 2021-01-07 13:15:00 | 2021-10-07 19:56:28
8553982581 | R1443 | O-RING | 5331 | Stock | K85 | GEN | TMP | O-RING: 24.4X3.1MM;PTFE;M798-5D9617-P234 | O-RING: TYPE LUBE OIL PIPING, INSIDE DIAMETER 24.4MM, OUTSIDE DIAMETER 30.6MM, WIDTH 3.1MM, MATERIAL PTFE CL-B, INDUSTRY STANDARD JIS B2401-G25, EQUIPMENT NAME GENERATOR, EQUIPMENT TYPE/MODEL FTLRI544/63-2, MANUFACTURER FUJI ELECTRIC, MANUFACTURER REFERENCE DWG:M798-5D9617-POS 234 | QA | EA |  |  |  |  | akmal | R04 | 2021-01-07 13:15:00 | 2021-10-07 19:56:55
8553982591 | R1443 | O-RING | 5331 | Stock | K85 | GEN | TMP | O-RING: 24.4X3.1MM;PTFE;G25;CST115735-10 | O-RING: TYPE MECHANICAL GOVERNOR, INSIDE DIAMETER 24.4MM, OUTSIDE DIAMETER 30.6MM, WIDTH 3.1MM, MATERIAL PTFE, INDUSTRY STANDARD JIS B2401-G25, EQUIPMENT NAME STEAM TURBINE, EQUIPMENT TYPE/MODEL ST-100, EQUIPMENT SERIAL NUMBER K1E69011G1, MANUFACTURER FUJI ELECTRIC, MANUFACTURER REFERENCE DWG:CST115735-POS 10, DWG:CST115735-POS 21 | QA | EA |  |  |  |  | akmal | R04 | 2021-01-07 13:15:00 | 2021-07-31 17:30:37
8553983011 | R1443 | O-RING | 5331 | Stock | K85 | GEN | TMP | O-RING: 568X7MM;VITON | O-RING: INSIDE DIAMETER 568MM, OUTSIDE DIAMETER 582MM, WIDTH 7MM, MATERIAL VITON | QA | EA |  |  |  |  | bursah | R06 | 2021-01-07 13:15:00 | 2021-10-06 22:02:41
8553983021 | R1443 | O-RING | 5331 | Stock | K85 | GEN | TMP | O-RING: 665X7MM;VITON | O-RING: INSIDE DIAMETER 665MM, OUTSIDE DIAMETER 679MM, WIDTH 7MM, MATERIAL VITON | QA | EA |  |  |  |  | bursah | R06 | 2021-01-07 13:15:00 | 2021-10-06 22:02:51
8553983101 | R1443 | O-RING | 5331 | Stock | K85 | GEN | TMP | O-RING: VMQ;CONTROL FILTER:C7578-12-P24 | O-RING: TYPE CONTROL FILTER, MATERIAL SILICONE RUBBER (VMQ), SPECIAL FEATURES DIFFERENT FROM UNIT-2, EQUIPMENT NAME STEAM TURBINE, EQUIPMENT TYPE/MODEL ST-100, EQUIPMENT SERIAL NUMBER K1E69011G1, MANUFACTURER FUJI ELECTRIC, MANUFACTURER REFERENCE DWG:C7578-12-POS 24, TC-192 | QA | EA |  |  |  |  | aa52LvePHS | R06 | 2021-01-07 13:15:00 | 2021-08-30 10:39:50
8553983121 | R1443 | O-RING | 5331 | Stock | K85 | GEN | TMP | O-RING: 12.42X1.78MM;VMQ;AS568-014 | O-RING: INSIDE DIAMETER 12.42MM, OUTSIDE DIAMETER 15.98MM, WIDTH 1.78MM, MATERIAL SILICONE RUBBER (VMQ), INDUSTRY STANDARD AS568-014 | QA | PC |  |  |  |  | akmal | R06 | 2021-01-07 13:15:00 | 2021-08-30 10:36:38
8553983131 | R1443 | O-RING | 5331 | Stock | K85 | GEN | TMP | O-RING: VMQ;CONTROL FILTER:CST784642-P14 | O-RING: TYPE CONTROL FILTER, MATERIAL SILICONE RUBBER (VMQ), EQUIPMENT NAME STEAM TURBINE, EQUIPMENT TYPE/MODEL ST-100, EQUIPMENT SERIAL NUMBER K1E69011G1, MANUFACTURER FUJI ELECTRIC, MANUFACTURER REFERENCE DWG:CST784642-POS 14, TC-176 | QA | PC |  |  |  |  | jayadi | R06 | 2021-01-07 13:15:00 | 2021-07-31 17:36:10
8553983141 | R1443 | O-RING | 5331 | Stock | K85 | GEN | TMP | O-RING: 16.36X2.21MM;VMQ;AS568-908 | O-RING: INSIDE DIAMETER 16.36MM, OUTSIDE DIAMETER 20.78MM, WIDTH 2.21MM, MATERIAL SILICONE RUBBER (VMQ), INDUSTRY STANDARD AS568-908 | QA | PC |  |  |  |  | akmal | R06 | 2021-01-07 13:15:00 | 2021-08-30 10:37:01
8553983151 | R1443 | O-RING | 5331 | Stock | K85 | GEN | TMP | O-RING: VMQ;CONTROL FILTER:CST784542-P15 | O-RING: TYPE CONTROL FILTER, MATERIAL SILICONE RUBBER (VMQ), EQUIPMENT NAME STEAM TURBINE, EQUIPMENT TYPE/MODEL ST-100, EQUIPMENT SERIAL NUMBER K1E69011G1, MANUFACTURER FUJI ELECTRIC, MANUFACTURER REFERENCE DWG:CST784542-POS 15, TC-177 | QA | EA |  |  |  |  | jayadi | R06 | 2021-01-07 13:15:00 | 2021-07-31 16:25:42
8553983161 | R1443 | O-RING | 5331 | Stock | K85 | GEN | TMP | O-RING: 55.25X2.62MM;VMQ;AS568-139 | O-RING: INSIDE DIAMETER 55.25MM, OUTSIDE DIAMETER 60.49MM, WIDTH 2.62MM, MATERIAL SILICONE RUBBER (VMQ), INDUSTRY STANDARD AS568-139 | QA | PC |  |  |  |  | akmal | R06 | 2021-01-07 13:15:00 | 2021-08-30 10:37:48
8553983171 | R1443 | O-RING | 5331 | Stock | K85 | GEN | TMP | O-RING: VMQ;CONTROL FILTER:CST784642-P17 | O-RING: TYPE CONTROL FILTER, MATERIAL SILICONE RUBBER (VMQ), EQUIPMENT NAME STEAM TURBINE, EQUIPMENT TYPE/MODEL ST-100, EQUIPMENT SERIAL NUMBER K1E69011G1, MANUFACTURER FUJI ELECTRIC, MANUFACTURER REFERENCE DWG:CST784642-POS 17, TC-178 | QA | EA |  |  |  |  | jayadi | R06 | 2021-01-07 13:15:00 | 2021-07-31 17:38:14
8553983181 | R1443 | O-RING | 5331 | Stock | K85 | GEN | TMP | O-RING: 50.32X1.78MM;VMQ;AS568-033 | O-RING: INSIDE DIAMETER 50.32MM, OUTSIDE DIAMETER 53.88MM, WIDTH 1.78MM, MATERIAL SILICONE RUBBER (VMQ), INDUSTRY STANDARD AS568-033 | QA | PC |  |  |  |  | akmal | R06 | 2021-01-07 13:15:00 | 2021-08-30 10:38:01
8553983191 | R1443 | O-RING | 5331 | Stock | K85 | GEN | TMP | O-RING: VMQ;CONTROL FILTER:CST784642-P19 | O-RING: TYPE CONTROL FILTER, MATERIAL SILICONE RUBBER (VMQ), EQUIPMENT NAME STEAM TURBINE, EQUIPMENT TYPE/MODEL ST-100, EQUIPMENT SERIAL NUMBER K1E69011G1, MANUFACTURER FUJI ELECTRIC, MANUFACTURER REFERENCE DWG:CST784642-POS 19, TC-179 | QA | EA |  |  |  |  | jayadi | R06 | 2021-01-07 13:15:00 | 2021-07-31 17:39:21
8553983201 | R1443 | O-RING | 5331 | Stock | K85 | GEN | TMP | O-RING: 40.94X2.62MM;VMQ;AS568-130 | O-RING: INSIDE DIAMETER 40.94MM, OUTSIDE DIAMETER 46.18MM, WIDTH 2.62MM, MATERIAL SILICONE RUBBER (VMQ), INDUSTRY STANDARD AS568-130 | QA | PC |  |  |  |  | akmal | R06 | 2021-01-07 13:15:00 | 2021-08-30 10:38:31
8553983211 | R1443 | O-RING | 5331 | Stock | K85 | GEN | TMP | O-RING: VMQ;CONTROL FILTER:CST784642-P20 | O-RING: TYPE CONTROL FILTER, MATERIAL SILICONE RUBBER (VMQ), EQUIPMENT NAME STEAM TURBINE, EQUIPMENT TYPE/MODEL ST-100, EQUIPMENT SERIAL NUMBER K1E69011G1, MANUFACTURER FUJI ELECTRIC, MANUFACTURER REFERENCE DWG:CST784642-POS 20, TC-180 | QA | EA |  |  |  |  | jayadi | R06 | 2021-01-07 13:15:00 | 2021-07-31 17:40:30
8553983221 | R1443 | O-RING | 5331 | Stock | K85 | GEN | TMP | O-RING: 18.72X2.62MM;VMQ;AS568-116 | O-RING: INSIDE DIAMETER 18.72MM, OUTSIDE DIAMETER 23.96MM, WIDTH 2.62MM, MATERIAL SILICONE RUBBER (VMQ), INDUSTRY STANDARD AS568-116 | QA | PC |  |  |  |  | akmal | R06 | 2021-01-07 13:15:00 | 2021-08-30 10:38:58
8553983231 | R1443 | O-RING | 5331 | Stock | K85 | GEN | TMP | O-RING: VMQ;CONTROL FILTER:CST784642-P22 | O-RING: TYPE CONTROL FILTER, MATERIAL SILICONE RUBBER (VMQ), EQUIPMENT NAME STEAM TURBINE, EQUIPMENT TYPE/MODEL ST-100, EQUIPMENT SERIAL NUMBER K1E69011G1, MANUFACTURER FUJI ELECTRIC, MANUFACTURER REFERENCE DWG:CST784642-POS 22, TC-181 | QA | EA |  |  |  |  | jayadi | R06 | 2021-01-07 13:15:00 | 2021-07-31 17:41:18
8553983241 | R1443 | O-RING | 5331 | Stock | K85 | GEN | TMP | O-RING: 6.07X1.78MM;VMQ;AS568-010 | O-RING: INSIDE DIAMETER 6.07MM, OUTSIDE DIAMETER 9.63MM, WIDTH 1.78MM, MATERIAL SILICONE RUBBER (VMQ), INDUSTRY STANDARD AS568-010 | QA | PC |  |  |  |  | akmal | R06 | 2021-01-07 13:15:00 | 2021-08-30 10:34:21
8553983251 | R1443 | O-RING | 5331 | Stock | K85 | GEN | TMP | O-RING: VMQ;CONTROL FILTER:CST784642-P24 | O-RING: TYPE CONTROL FILTER, MATERIAL SILICONE RUBBER (VMQ), EQUIPMENT NAME STEAM TURBINE, EQUIPMENT TYPE/MODEL ST-100, EQUIPMENT SERIAL NUMBER K1E69011G1, MANUFACTURER FUJI ELECTRIC, MANUFACTURER REFERENCE DWG:CST784642-POS 24, TC-182 | QA | EA |  |  |  |  | jayadi | R06 | 2021-01-07 13:15:00 | 2021-07-31 17:42:02
8553983261 | R1443 | O-RING | 5331 | Stock | K85 | GEN | TMP | O-RING: VMQ;AUX OIL PUMP;K397308-P101A | O-RING: MATERIAL SILICONE RUBBER (VMQ), EQUIPMENT NAME AUXILIARY OIL PUMP, MANUFACTURER KANSUI PUMP, MANUFACTURER REFERENCE DWG:K397308-POS 101A | QA | PC |  |  |  |  | aa52LvePHS | R06 | 2021-01-07 13:15:00 | 2021-08-28 11:48:15
8553983271 | R1443 | O-RING | 5331 | Stock | K85 | GEN | TMP | O-RING: 290X3.2MM;NBR;K3007378-P101A | O-RING: INSIDE DIAMETER 290MM, OUTSIDE DIAMETER 296.2MM, WIDTH 3.2MM, MATERIAL NBR, EQUIPMENT NAME AUXILIARY OIL PUMP, EQUIPMENT TYPE/MODEL 150-VSC-1, MANUFACTURER KANSUI PUMP, MANUFACTURER REFERENCE DWG:K3007378-POS 101A | QA | PC |  |  |  |  | syaiful | R06 | 2021-01-07 13:15:00 | 2021-09-21 20:25:36
8553983281 | R1443 | O-RING | 5331 | Stock | K85 | GEN | TMP | O-RING: VMQ;AUX OIL PUMP;K397308-P101B | O-RING: MATERIAL SILICONE RUBBER (VMQ), EQUIPMENT NAME AUXILIARY OIL PUMP, MANUFACTURER KANSUI PUMP, MANUFACTURER REFERENCE DWG:K397308-POS 101B | QA | PC |  |  |  |  | aa52LvePHS | R06 | 2021-01-07 13:15:00 | 2021-08-28 11:48:57
8553983291 | R1443 | O-RING | 5331 | Stock | K85 | GEN | TMP | O-RING: 149.5X2MM;NBR;S150;K3007378-101B | O-RING: INSIDE DIAMETER 149.5MM, OUTSIDE DIAMETER 153.5MM, WIDTH 2MM, MATERIAL NBR, INDUSTRY STANDARD JIS B2401-S150, EQUIPMENT NAME AUXILIARY OIL PUMP, EQUIPMENT TYPE/MODEL 150-VSC-1, MANUFACTURER KANSUI PUMP, MANUFACTURER REFERENCE DWG:K3007378-POS 101B | QA | PC |  |  |  |  | syaiful | R06 | 2021-01-07 13:15:00 | 2021-09-21 10:34:44
8553983301 | R1443 | O-RING | 5331 | Stock | K85 | GEN | TMP | O-RING: VMQ;AUX OIL PUMP;K397308-P101C | O-RING: MATERIAL SILICONE RUBBER (VMQ), EQUIPMENT NAME AUXILIARY OIL PUMP, MANUFACTURER KANSUI PUMP, MANUFACTURER REFERENCE DWG:K397308-POS 101C | QA | PC |  |  |  |  | aa52LvePHS | R06 | 2021-01-07 13:15:00 | 2021-08-28 11:49:25
8553983311 | R1443 | O-RING | 5331 | Stock | K85 | GEN | TMP | O-RING: 41.5X2MM;NBR;S42;K3007378-101C | O-RING: INSIDE DIAMETER 41.5MM, OUTSIDE DIAMETER 45.5MM, WIDTH 2MM, MATERIAL NBR, INDUSTRY STANDARD JIS B2401-S42, EQUIPMENT NAME AUXILIARY OIL PUMP, EQUIPMENT TYPE/MODEL 150-VSC-1, MANUFACTURER KANSUI PUMP, MANUFACTURER REFERENCE DWG:K3007378-POS 101C, TC-425 | QA | PC |  |  |  |  | syaiful | R06 | 2021-01-07 13:15:00 | 2021-09-21 10:45:01
8553983321 | R1443 | O-RING | 5331 | Stock | K85 | GEN | TMP | O-RING: VMQ;EMERG OIL PUMP;K397309-P101A | O-RING: MATERIAL SILICONE RUBBER (VMQ), EQUIPMENT NAME EMERGENCY OIL PUMP, MANUFACTURER KANSUI PUMP, MANUFACTURER REFERENCE DWG:K397309-POS 101A | QA | PC |  |  |  |  | bursah | R06 | 2021-01-07 13:15:00 | 2021-08-28 11:50:13
8553983331 | R1443 | O-RING | 5331 | Stock | K85 | GEN | TMP | O-RING: 260X3.2MM;NBR;K3007379-P101A | O-RING: INSIDE DIAMETER 260MM, OUTSIDE DIAMETER 266.4MM, WIDTH 3.2MM, MATERIAL NBR, EQUIPMENT NAME EMERGENCY OIL PUMP, EQUIPMENT TYPE/MODEL 65-VSC-1, MANUFACTURER KANSUI PUMP, MANUFACTURER REFERENCE DWG:K3007379-POS 101A | QA | PC |  |  |  |  | akmal | R06 | 2021-01-07 13:15:00 | 2021-08-30 10:54:48
8553983341 | R1443 | O-RING | 5331 | Stock | K85 | GEN | TMP | O-RING: 99.5X2MM;NBR;S100;K3007379-P101B | O-RING: INSIDE DIAMETER 99.5MM, OUTSIDE DIAMETER 103.5MM, WIDTH 2MM, MATERIAL NBR, INDUSTRY STANDARD JIS B2401-S100, EQUIPMENT NAME EMERGENCY OIL PUMP, EQUIPMENT TYPE/MODEL 65-VSC-1, MANUFACTURER KANSUI PUMP, MANUFACTURER REFERENCE DWG:K3007379-POS 101B | QA | PC |  |  |  |  | akmal | R06 | 2021-01-07 13:15:00 | 2021-08-30 10:54:59
8553983351 | R1443 | O-RING | 5331 | Stock | K85 | GEN | TMP | O-RING: 99.5X2MM;NBR;S100;K3007379-P101B | O-RING: INSIDE DIAMETER 99.5MM, OUTSIDE DIAMETER 103.5MM, WIDTH 2MM, MATERIAL NBR, INDUSTRY STANDARD JIS B2401-S100, EQUIPMENT NAME EMERGENCY OIL PUMP, EQUIPMENT TYPE/MODEL 65-VSC-1, MANUFACTURER KANSUI PUMP, MANUFACTURER REFERENCE DWG:K3007379-POS 101B | QA | PC |  |  |  |  | akmal | R06 | 2021-01-07 13:15:00 | 2021-08-30 10:55:07
8553983361 | R1443 | O-RING | 5331 | Stock | K85 | GEN | TMP | O-RING: VMQ;EMERG OIL PUMP:K397309-P101C | O-RING: TYPE EMERGENCY OIL PUMP, MATERIAL SILICONE RUBBER (VMQ), MANUFACTURER KANSUI PUMP, MANUFACTURER REFERENCE DWG:K397309-POS 101C | QA | PC |  |  |  |  | bursah | R06 | 2021-01-07 13:15:00 | 2021-08-26 20:38:58
8553983371 | R1443 | O-RING | 5331 | Stock | K85 | GEN | TMP | O-RING: 31.5X2MM;NBR;S32;K3007379-P101C | O-RING: INSIDE DIAMETER 31.5MM, OUTSIDE DIAMETER 35.5MM, WIDTH 2MM, MATERIAL NBR, INDUSTRY STANDARD JIS B2401-S32, EQUIPMENT NAME EMERGENCY OIL PUMP, EQUIPMENT TYPE/MODEL 65-VSC-1, MANUFACTURER KANSUI PUMP, MANUFACTURER REFERENCE DWG:K3007379-POS 101C | QA | PC |  |  |  |  | akmal | R06 | 2021-01-07 13:15:00 | 2021-10-13 13:42:53
8553983381 | R1443 | O-RING | 5331 | Stock | K85 | GEN | TMP | O-RING: VMQ;OIL COOLER COV:FT782A003-P5 | O-RING: TYPE OIL COOLER CHANGE OVER VALVE, MATERIAL SILICONE RUBBER (VMQ), EQUIPMENT NAME STEAM TURBINE, EQUIPMENT TYPE/MODEL ST-100, EQUIPMENT SERIAL NUMBER K1E69011G1, MANUFACTURER FUJI ELECTRIC, MANUFACTURER REFERENCE DWG:FT782A003-POS 5, TC-453 | QA | EA |  |  |  |  | aa52LvePHS | R06 | 2021-01-07 13:15:00 | 2021-08-28 11:51:08
8553983391 | R1443 | O-RING | 5331 | Stock | K85 | GEN | TMP | O-RING: VMQ;OIL COOLER COV:FV874A003-P5 | O-RING: TYPE OIL COOLER CHANGE OVER VALVE, MATERIAL SILICONE RUBBER (VMQ), EQUIPMENT NAME STEAM TURBINE, EQUIPMENT TYPE/MODEL ST-100, EQUIPMENT SERIAL NUMBER K1E69011G1, MANUFACTURER FUJI ELECTRIC, MANUFACTURER REFERENCE DWG:FV874A003-POS 5, TC-391 | QA | EA |  |  |  |  | aa52LvePHS | R06 | 2021-01-07 13:15:00 | 2021-08-28 11:51:26
8553983401 | R1443 | O-RING | 5331 | Stock | K85 | GEN | TMP | O-RING: VMQ;OIL COOLER COV:FT782A003-P6 | O-RING: TYPE OIL COOLER CHANGE OVER VALVE, MATERIAL SILICONE RUBBER (VMQ), EQUIPMENT NAME STEAM TURBINE, EQUIPMENT TYPE/MODEL ST-100, EQUIPMENT SERIAL NUMBER K1E69011G1, MANUFACTURER FUJI ELECTRIC, MANUFACTURER REFERENCE DWG:FT782A003-POS 6, TC-454 | QA | EA |  |  |  |  | aa52LvePHS | R06 | 2021-01-07 13:15:00 | 2021-08-28 11:51:45
8553983411 | R1443 | O-RING | 5331 | Stock | K85 | GEN | TMP | O-RING: VMQ;OIL COOLER COV:FV874A003-P6 | O-RING: TYPE OIL COOLER CHANGE OVER VALVE, MATERIAL SILICONE RUBBER (VMQ), EQUIPMENT NAME STEAM TURBINE, EQUIPMENT TYPE/MODEL ST-100, EQUIPMENT SERIAL NUMBER K1E69011G1, MANUFACTURER FUJI ELECTRIC, MANUFACTURER REFERENCE DWG:FV874A003-POS 6, TC-392 | QA | EA |  |  |  |  | aa52LvePHS | R06 | 2021-01-07 13:15:00 | 2021-08-28 11:52:09
8553983421 | R1443 | O-RING | 5331 | Stock | K85 | GEN | TMP | O-RING: VMQ;OIL COOLER COV:FT782A003-P7 | O-RING: TYPE OIL COOLER CHANGE OVER VALVE, MATERIAL SILICONE RUBBER (VMQ), EQUIPMENT NAME STEAM TURBINE, EQUIPMENT TYPE/MODEL ST-100, EQUIPMENT SERIAL NUMBER K1E69011G1, MANUFACTURER FUJI ELECTRIC, MANUFACTURER REFERENCE DWG:FT782A003-POS 7, TC-455 | QA | EA |  |  |  |  | aa52LvePHS | R06 | 2021-01-07 13:15:00 | 2021-08-28 11:52:33
8553983431 | R1443 | O-RING | 5331 | Stock | K85 | GEN | TMP | O-RING: VMQ;OIL COOLER COV:FV874A003-P7 | O-RING: TYPE OIL COOLER CHANGE OVER VALVE, MATERIAL SILICONE RUBBER (VMQ), EQUIPMENT NAME STEAM TURBINE, EQUIPMENT TYPE/MODEL ST-100, EQUIPMENT SERIAL NUMBER K1E69011G1, MANUFACTURER FUJI ELECTRIC, MANUFACTURER REFERENCE DWG:FV874A003-POS 7, TC-393 | QA | EA |  |  |  |  | aa52LvePHS | R06 | 2021-01-07 13:15:00 | 2021-08-28 11:52:57
8553983441 | R1443 | O-RING | 5331 | Stock | K85 | GEN | TMP | O-RING: 79.6X5.7MM;VMQ;P80;ST499276-P185 | O-RING: TYPE ROTATING PISTON FOR MCV (R12,L12), INSIDE DIAMETER 79.6MM, OUTSIDE DIAMETER 91MM, WIDTH 5.7MM, MATERIAL SILICONE RUBBER (VMQ), INDUSTRY STANDARD JIS B2401-P80, MANUFACTURER FUJI ELECTRIC, MANUFACTURER REFERENCE DWG:ST499276-POS 185 | QA | PC |  |  |  |  | bursah | R04 | 2021-01-07 13:15:00 | 2021-08-26 21:06:58
8553983451 | R1443 | O-RING | 5331 | Stock | K85 | GEN | TMP | O-RING: 79.6X5.7MM;VMQ;P80;ST115350-P185 | O-RING: TYPE ROTATING PISTON FOR MCV (R12,L12), INSIDE DIAMETER 79.6MM, OUTSIDE DIAMETER 91MM, WIDTH 5.7MM, MATERIAL SILICONE RUBBER (VMQ), INDUSTRY STANDARD JIS B2401-P80, MANUFACTURER FUJI ELECTRIC, MANUFACTURER REFERENCE DWG:ST115350-POS 185 | QA | PC |  |  |  |  | bursah | R04 | 2021-01-07 13:15:00 | 2021-08-26 21:07:13
8553983461 | R1443 | O-RING | 5331 | Stock | K85 | GEN | TMP | O-RING: 94.4X3.1MM;VMQ;G95;ST499276-P186 | O-RING: TYPE ROTATING PISTON FOR MCV (R12,L12), INSIDE DIAMETER 94.4MM, OUTSIDE DIAMETER 100.6MM, WIDTH 3.1MM, MATERIAL SILICONE RUBBER (VMQ), INDUSTRY STANDARD JIS B2401-G95, MANUFACTURER FUJI ELECTRIC, MANUFACTURER REFERENCE DWG:ST499276-POS 186 | QA | EA |  |  |  |  | bursah | R04 | 2021-01-07 13:15:00 | 2021-08-26 21:07:28
8553983471 | R1443 | O-RING | 5331 | Stock | K85 | GEN | TMP | O-RING: 94.4X3.1MM;PTFE;G95;T115350-P186 | O-RING: TYPE ROTATING PISTON FOR MCV (R12,L12), INSIDE DIAMETER 94.4MM, OUTSIDE DIAMETER 100.6MM, WIDTH 3.1MM, MATERIAL PTFE, INDUSTRY STANDARD JIS B2401-G95, MANUFACTURER FUJI ELECTRIC, MANUFACTURER REFERENCE DWG:T115350-POS 186 | QA | EA |  |  |  |  | bursah | R04 | 2021-01-07 13:15:00 | 2021-08-26 21:07:41
8553983481 | R1443 | O-RING | 5331 | Stock | K85 | GEN | TMP | O-RING: NBR;OIL EJECTOR:ST208626-P18 | O-RING: TYPE OIL EJECTOR, MATERIAL NBR, SPECIAL FEATURES , EQUIPMENT NAME STEAM TURBINE, EQUIPMENT TYPE/MODEL ST-100, EQUIPMENT SERIAL NUMBER K1E69011G1, MANUFACTURER FUJI ELECTRIC, MANUFACTURER REFERENCE DWG:ST208626-POS 18, TC-392 | QA | EA |  |  |  |  | aa52LvePHS | R06 | 2021-01-07 13:15:00 | 2021-08-28 11:53:20
8553983491 | R1443 | O-RING | 5331 | Stock | K85 | GEN | TMP | O-RING: NBR;OIL EJECTOR:ST208626-P18 | O-RING: TYPE OIL EJECTOR, MATERIAL NBR, SPECIAL FEATURES , EQUIPMENT NAME STEAM TURBINE, EQUIPMENT TYPE/MODEL ST-100, EQUIPMENT SERIAL NUMBER K1E69011G1, MANUFACTURER FUJI ELECTRIC, MANUFACTURER REFERENCE DWG:ST208626-POS 18, TC-385 | QA | EA |  |  |  |  | aa52LvePHS | R06 | 2021-01-07 13:15:00 | 2021-08-28 11:55:14
8553983501 | R1443 | O-RING | 5331 | Stock | K85 | GEN | TMP | O-RING: NBR;OIL EJECTOR:ST208626-P19 | O-RING: TYPE OIL EJECTOR, MATERIAL NBR, SPECIAL FEATURES , EQUIPMENT NAME STEAM TURBINE, EQUIPMENT TYPE/MODEL ST-100, EQUIPMENT SERIAL NUMBER K1E69011G1, MANUFACTURER FUJI ELECTRIC, MANUFACTURER REFERENCE DWG:ST208626-POS 19, TC-393 | QA | EA |  |  |  |  | aa52LvePHS | R06 | 2021-01-07 13:15:00 | 2021-08-28 11:55:40
8553983511 | R1443 | O-RING | 5331 | Stock | K85 | GEN | TMP | O-RING: NBR;OIL EJECTOR:ST208626-P19 | O-RING: TYPE OIL EJECTOR, MATERIAL NBR, EQUIPMENT NAME STEAM TURBINE, EQUIPMENT TYPE/MODEL ST-100, EQUIPMENT SERIAL NUMBER K1E69011G1, MANUFACTURER FUJI ELECTRIC, MANUFACTURER REFERENCE DWG:ST208626-POS 19, TC-386 | QA | EA |  |  |  |  | aa52LvePHS | R06 | 2021-01-07 13:15:00 | 2021-08-28 11:56:00
8553984381 | R1455 | PACKING | 0000 | TMP | TMP | GEN | TMP | PACKING: | PACKING: USAGE DESIGN ACCUMULATOR FOR HYDRAULIC OPERATING MECHANISM, EQUIPMENT NAME GENERATOR CIRCUIT BREAKER (GCB), MANUFACTURER ABB | CAT | SET |  |  |  |  | jayadi | R11 | 2021-01-07 13:15:00 | 2021-10-30 19:56:22
8556010501 | 05269 | TAPE,ADHESIVE,RUBBER | 9320 | Stock | K85 | GEN | TMP | TAPE,ADHESIVE,RUBBER: | TAPE: ADHESIVE, RUBBER, DIMENSIONS 1MM THK X 20MM W, COLOUR RED MASTIC, MATERIAL RUBBER, PACKAGE DATA ROLL OF 3M | CAT | EA |  |  |  |  | akmal | R13 | 2021-01-07 13:15:00 | 2021-05-24 13:39:06
8564010101 | R1160 | INSULATION,PIPE | 0000 | TMP | TMP | GEN | TMP | INSULATION,PIPE: | INSULATION SLEEVING: THERMAL, SHAPE ROUND, USAGE DESIGN PIPE COVERING, NOMINAL SIZE 3IN, DIMENSIONS 25MM THK X 610MM LG, MATERIAL ROCKWOOL, DENSITY 90KG/M3 | CAT | BX |  |  |  |  | akmal | R13 | 2021-01-07 13:15:00 | 2021-12-11 15:08:18
8564010131 | R1160 | INSULATION,PIPE | 0000 | TMP | TMP | GEN | TMP | INSULATION,PIPE: | INSULATION: PIPE, MATERIAL CALCIUM SILICATE, PIPE SIZE 18 IN, SIZE 50MM THK X 610MM LG, TEMPERATURE RATING 200 TO 1000 DEG C, SPECIAL FEATURES 155 KG/M3 DENSITY | CAT | BX |  |  |  |  | syaiful | R12 | 2021-01-07 13:15:00 | 2021-09-08 10:30:50
8564010151 | R1160 | INSULATION,PIPE | 0000 | TMP | TMP | GEN | TMP | INSULATION,PIPE: | INSULATION: PIPE, MATERIAL CALCIUM SILICATE, PIPE SIZE 18IN, SIZE 50MM THK X 610MM LG, TEMPERATURE RATING 200 TO 1000 DEG C, SPECIAL FEATURES 155 KG/M3 DENSITY | CAT | BX |  |  |  |  | syaiful | R11 | 2021-01-07 13:15:00 | 2021-09-08 10:32:40
8564010231 | R1160 | INSULATION,PIPE | 0000 | TMP | TMP | GEN | TMP | INSULATION,PIPE: | INSULATION: PIPE, MATERIAL CALCIUM SILICATE, PIPE SIZE 30 IN, SIZE 50MM THK X 610MM LG, TEMPERATURE RATING 200 TO 1000 DEG C, SPECIAL FEATURES 155 KG/M3 DENSITY | CAT | BX |  |  |  |  | syaiful | R12 | 2021-01-07 13:15:00 | 2021-09-08 10:33:50
8564010351 | R1160 | INSULATION,PIPE | 0000 | TMP | TMP | GEN | TMP | INSULATION,PIPE: | INSULATION: PIPE, MATERIAL CALCIUM SILICATE, PIPE SIZE 36 IN, SIZE 50MM THK X 610MM LG, TEMPERATURE RATING 200 TO 1000 DEG C, SPECIAL FEATURES 155 KG/M3 DENSITY | CAT | BX |  |  |  |  | syaiful | R12 | 2021-01-07 13:15:00 | 2021-09-08 10:34:22
8564010361 | R1160 | INSULATION,PIPE | 0000 | TMP | TMP | GEN | TMP | INSULATION,PIPE: | INSULATION: PIPE, MATERIAL CALCIUM SILICATE, PIPE SIZE 36 IN, SIZE 50MM THK X 610MM LG, TEMPERATURE RATING 200 TO 1000 DEG C, SPECIAL FEATURES 155 KG/M3 DENSITY | CAT | BX |  |  |  |  | syaiful | R12 | 2021-01-07 13:15:00 | 2021-09-08 10:34:56
8564010371 | R1160 | INSULATION,PIPE | 0000 | TMP | TMP | GEN | TMP | INSULATION,PIPE: | INSULATION: PIPE, MATERIAL CALCIUM SILICATE, PIPE SIZE 1 IN, SIZE 40MM THK X 610MM LG, TEMPERATURE RATING 200 TO 1000 DEG C, SPECIAL FEATURES 155 KG/M3 DENSITY | CAT | BX |  |  |  |  | syaiful | R11 | 2021-01-07 13:15:00 | 2021-09-08 10:38:23
8564010381 | R1160 | INSULATION,PIPE | 0000 | TMP | TMP | GEN | TMP | INSULATION,PIPE: | INSULATION: PIPE, MATERIAL CALCIUM SILICATE, PIPE SIZE 2 IN, SIZE 40MM THK X 610MM LG, TEMPERATURE RATING 200 TO 1000 DEG C, SPECIAL FEATURES 155 KG/M3 DENSITY | CAT | BX |  |  |  |  | syaiful | R11 | 2021-01-07 13:15:00 | 2021-09-08 10:40:20
8564010391 | R1160 | INSULATION,PIPE | 0000 | TMP | TMP | GEN | TMP | INSULATION,PIPE: | INSULATION: PIPE, MATERIAL CALCIUM SILICATE, PIPE SIZE 6 IN, SIZE 40MM THK X 610MM LG, TEMPERATURE RATING 200 TO 1000 DEG C, SPECIAL FEATURES 155 KG/M3 DENSITY | CAT | BX |  |  |  |  | syaiful | R11 | 2021-01-07 13:15:00 | 2021-09-08 10:41:12
8564010401 | R1160 | INSULATION,PIPE | 0000 | TMP | TMP | GEN | TMP | INSULATION,PIPE: | INSULATION: PIPE, MATERIAL CALCIUM SILICATE, PIPE SIZE 42 IN, SIZE 50MM THK X 610MM LG, TEMPERATURE RATING 200 TO 1000 DEG C, SPECIAL FEATURES 155 KG/M3 DENSITY | CAT | BX |  |  |  |  | syaiful | R12 | 2021-01-07 13:15:00 | 2021-09-08 10:35:35
8564010411 | R1160 | INSULATION,PIPE | 0000 | TMP | TMP | GEN | TMP | INSULATION,PIPE: | INSULATION: PIPE, MATERIAL CALCIUM SILICATE, PIPE SIZE 8 IN, SIZE 40MM THK X 610MM LG, TEMPERATURE RATING 200 TO 1000 DEG C, SPECIAL FEATURES 155 KG/M3 DENSITY | CAT | BX |  |  |  |  | syaiful | R11 | 2021-01-07 13:15:00 | 2021-09-08 10:37:15
8564010421 | R1160 | INSULATION,PIPE | 0000 | TMP | TMP | GEN | TMP | INSULATION,PIPE: | INSULATION: PIPE, MATERIAL CALCIUM SILICATE, PIPE SIZE 10 IN, SIZE 40MM THK X 610MM LG, TEMPERATURE RATING 200 TO 1000 DEG C, SPECIAL FEATURES 155 KG/M3 DENSITY | CAT | BX |  |  |  |  | syaiful | R11 | 2021-01-07 13:15:00 | 2021-09-08 10:30:34
8564010431 | R1160 | INSULATION,PIPE | 0000 | TMP | TMP | GEN | TMP | INSULATION,PIPE: | INSULATION: PIPE, MATERIAL CALCIUM SILICATE, PIPE SIZE 24IN, SIZE 40MM THK X 610MM LG, TEMPERATURE RATING 200 TO 1000 DEG C, SPECIAL FEATURES 155 KG/M3 DENSITY | CAT | BX |  |  |  |  | syaiful | R11 | 2021-01-07 13:15:00 | 2021-09-08 10:33:17
8564010441 | R1160 | INSULATION,PIPE | 0000 | TMP | TMP | GEN | TMP | INSULATION,PIPE: | INSULATION: PIPE, MATERIAL CALCIUM SILICATE, PIPE SIZE 30 IN, SIZE 40MM THK X 610MM LG, TEMPERATURE RATING 200 TO 1000 DEG C, SPECIAL FEATURES 155 KG/M3 DENSITY | CAT | BX |  |  |  |  | syaiful | R11 | 2021-01-07 13:15:00 | 2021-09-08 10:36:11
8564010451 | R1160 | INSULATION,PIPE | 0000 | TMP | TMP | GEN | TMP | INSULATION,PIPE: | INSULATION: PIPE, MATERIAL CALCIUM SILICATE, PIPE SIZE 18 IN, SIZE 50MM THK X 610MM LG, TEMPERATURE RATING 200 TO 1000 DEG C, SPECIAL FEATURES 155 KG/M3 DENSITY | CAT | BX |  |  |  |  | syaiful | R12 | 2021-01-07 13:15:00 | 2021-09-08 10:32:05
8564010461 | R1160 | INSULATION,PIPE | 0000 | TMP | TMP | GEN | TMP | INSULATION,PIPE: | INSULATION: PIPE, MATERIAL CALCIUM SILICATE, PIPE SIZE 32 IN, SIZE 40MM THK X 610MM LG, TEMPERATURE RATING 200 TO 1000 DEG C, SPECIAL FEATURES 155 KG/M3 DENSITY | CAT | BX |  |  |  |  | syaiful | R11 | 2021-01-07 13:15:00 | 2021-09-08 10:36:45
8564010471 | R1160 | INSULATION,PIPE | 0000 | TMP | TMP | GEN | TMP | INSULATION,PIPE: | INSULATION: PIPE, MATERIAL CALCIUM SILICATE, PIPE SIZE 52 IN, SIZE 40MM THK X 610MM LG, TEMPERATURE RATING 200 TO 1000 DEG C, SPECIAL FEATURES 155 KG/M3 DENSITY | CAT | BX |  |  |  |  | syaiful | R11 | 2021-01-07 13:15:00 | 2021-09-08 10:40:47
8564100051 | R2230 | TUBE | 0000 | TMP | TMP | GEN | TMP | TUBE: INS;10.2X12.8X48MM;M798-5D9617-P39 | TUBE: TYPE INSULATION, SIZE 10.2MM ID X 12.8MM OD X 48MM LG, MATERIAL PTFE, USAGE DESIGN ASSEMBLY OF BEARING (B), EQUIPMENT NAME GENERATOR, EQUIPMENT TYPE/MODEL FTLRI544/63-2, ADDITIONAL EQUIPMENT DATA FS856-25, MANUFACTURER FUJI ELECTRIC, MANUFACTURER REFERENCE DWG:M798-5D9617-POS 39, DWG:M673-271989C2-POS 14 | QA1 | EA |  |  |  |  | syaiful | R08 | 2021-01-07 13:15:00 | 2021-10-29 17:27:43
8564100101 | R2230 | TUBE | 0000 | TMP | TMP | GEN | TMP | TUBE: INS;56.5X60.5X71MM;M798-5D9617-P48 | TUBE: TYPE INSULATION, SIZE 56.5MM ID X 60.5MM OD X 71MM LG, MATERIAL PTFE, USAGE DESIGN ASSEMBLY OF BEARING (B), EQUIPMENT NAME GENERATOR, EQUIPMENT TYPE/MODEL FTLRI544/63-2, ADDITIONAL EQUIPMENT DATA FS856-25, MANUFACTURER FUJI ELECTRIC, MANUFACTURER REFERENCE DWG:M798-5D9617-POS 48 | QA1 | EA |  |  |  |  | syaiful | R08 | 2021-01-07 13:15:00 | 2021-10-29 17:28:53
8564100151 | 5572A | PIPE,LINE | 4710 | TMP | TMP | GEN | TMP | PIPE,LINE: 48IN;12M;S40;5L-B;WELD;BE;BLK | PIPE: LINE, SIZE 48 IN, STRUCTURE WELDED, RATING SCH 40, MATERIAL CARBON STEEL, SPECIFICATION API 5L-B, GRADE B, LENGTH 12M, ENDS BEVELED, FINISH BLACK OXIDE, INDUSTRY STANDARD ASME B36.10 | QA | JT |  |  |  |  | bursah | R03 | 2021-01-07 13:15:00 | 2021-08-04 11:38:41
8564100171 | 5572A | PIPE,LINE | 4710 | TMP | TMP | GEN | TMP | PIPE,LINE: 48IN;12M;S40;5L-B;WELD;BE;BLK | PIPE: LINE, SIZE 48 IN, STRUCTURE WELDED, RATING SCH 40, MATERIAL CARBON STEEL, SPECIFICATION API 5L-B, GRADE B, LENGTH 12M, ENDS BEVELED, FINISH BLACK OXIDE, INDUSTRY STANDARD ASME B36.10 | QA | JT |  |  |  |  | bursah | R03 | 2021-01-07 13:15:00 | 2021-08-04 11:39:18
8622110101 | R1471 | PAINT | 0000 | Stock | K86 | GEN | TMP | PAINT: ACRYLIC;WHT 102;HI GLOSS;300CC | PAINT: TYPE ACRYLIC ENAMEL, COLOR WHITE NO.102, FINISH HIGH GLOSS, CONTAINER 300 CC AEROSOL CAN | QA | CAN |  |  |  |  | jayadi | R10 | 2021-01-07 13:15:00 | 2021-11-06 12:55:23
8622720101 | R1471 | PAINT | 0000 | Stock | K86 | GEN | TMP | PAINT: ACRYLIC;WHT 102;HI GLOSS;300CC | PAINT: TYPE ACRYLIC ENAMEL, COLOR WHITE NO.102, FINISH HIGH GLOSS, CONTAINER 300 CC AEROSOL CAN | QA | CAN |  |  |  |  | jayadi | R10 | 2021-01-07 13:15:00 | 2021-11-06 12:55:01
8682870011 | R2149 | THINNER,PAINT | 0000 | Stock | K86 | GEN | TMP | THINNER,PAINT: | THINNER: PAINT, TYPE ND SUPER, CONTAINER CAN OF 1 L | CAT | CAN |  |  |  |  | syaiful | R13 | 2021-01-07 13:15:00 | 2021-11-25 19:40:32
8682870021 | R2149 | THINNER,PAINT | 0000 | Stock | K86 | GEN | TMP | THINNER,PAINT: 5L | THINNER: PAINT, TYPE LIQUID, GTA-803, CONTAINER CAN OF 5 L, SPECIAL FEATURES F/INTERZINC 22 PRIMER | CAT | CAN |  |  |  |  | OK8cGFT5ze |  | 2021-01-07 13:15:00 | 2021-12-09 09:13:01
8682870051 | R2148 | THINNER | 0000 | TMP | TMP | GEN | TMP | THINNER: | THINNER: TYPE LIQUID, SIMA 45-00, CONTAINER CAN 5 LTR | CAT | CAN |  |  |  |  | OK8cGFT5ze |  | 2021-01-07 13:15:00 | 2021-12-09 09:17:08
8682870061 | R2148 | THINNER | 0000 | TMP | TMP | OEM | TMP | THINNER: | THINNER: TYPE LIQUID, S230, CONTAINER TUBE OF 40G, USAGE DESIGN ASSEMBLY, EQUIPMENT NAME STATOR WINDING, MANUFACTURER FUJI ELECTRIC, MANUFACTURER REFERENCE DWG:M798-5D9617-POS 283 | CAT | EA |  |  |  |  | bursah | R13 | 2021-01-07 13:15:00 | 2021-08-28 11:22:57
8682870071 | R2148 | THINNER | 0000 | TMP | TMP | OEM | TMP | THINNER: | THINNER: TYPE TTE8303S, CONTAINER TUBE OF 50G, USAGE DESIGN ASSEMBLY, EQUIPMENT NAME STATOR WINDING, MANUFACTURER FUJI ELECTRIC, MANUFACTURER REFERENCE DWG:M798-5D9617-POS 285 | CAT | EA |  |  |  |  | bursah | R13 | 2021-01-07 13:15:00 | 2021-08-28 11:25:07
8682870101 | R2148 | THINNER | 0000 | TMP | TMP | GEN | TMP | THINNER: | THINNER: TYPE LIQUID, CONTAINER CAN 5 LTR, SPECIAL FEATURES MC 75-68 BINDER, USAGE DESIGN SIMAZINC SILICATE | CAT | CAN |  |  |  |  | OK8cGFT5ze |  | 2021-01-07 13:15:00 | 2021-12-09 09:22:00
8682870151 | R2148 | THINNER | 0000 | TMP | TMP | GEN | TMP | THINNER: | THINNER: TYPE LIQUID, CONTAINER CAN 5 LTR, SPECIAL FEATURES MC PIGMENT, USAGE DESIGN SIMAZINC SILICATE | CAT | CAN |  |  |  |  | OK8cGFT5ze |  | 2021-01-07 13:15:00 | 2021-12-09 09:24:43
8695011041 | R1471 | PAINT | 0000 | Stock | K86 | GEN | TMP | PAINT: | PAINT: TYPE UNYMARINE HS BASE, COLOR BLUE(RAL-5012), SPECIAL FEATURES RE-PAINTING OF CONDENSER, INLET VALVE AND ACTUATOR | CAT | SET |  |  |  |  | 2zAOHdDtW9 |  | 2021-01-07 13:15:00 | 2021-12-09 10:53:24
8695011061 | R1471 | PAINT | 0000 | Stock | K86 | GEN | TMP | PAINT: WHITE;SEMI GLS | PAINT: TYPE EPOXY INTERMEDIATE COATING, COLOR WHITE, FINISH SEMI GLOSS, CONTAINER PAIL OF 18 L, SPECIAL FEATURES 2 COMPONENT | CAT | CAN |  |  |  |  | bursah |  | 2021-01-07 13:15:00 | 2021-12-09 10:42:37
8695011071 | R1471 | PAINT | 0000 | Stock | K86 | GEN | TMP | PAINT: LACQUER NC;RED;GLOSS;1L | PAINT: TYPE LACQUER NITRICELLULOSE, COLOR RED, FINISH GLOSS, CONTAINER CAN OF 1 L | QA | CAN |  |  |  |  | syaiful | R10 | 2021-01-07 13:15:00 | 2021-11-06 13:49:42
8695011081 | R1471 | PAINT | 0000 | TMP | TMP | GEN | TMP | PAINT: POLYURETHANE | PAINT: TYPE POLYURETHANE, COLOR PART A, FINISH GLOSSY, CONTAINER CAN OF 8 LTR | CAT | CAN |  |  |  |  | bursah | R12 | 2021-01-07 13:15:00 | 2021-09-28 22:08:03
8695011091 | R1471 | PAINT | 0000 | Stock | K86 | GEN | TMP | PAINT: LACQUER NC;BLK;GLOSS;1L | PAINT: TYPE LACQUER NITRICELLULOSE, COLOR BLACK, FINISH GLOSS, CONTAINER CAN OF 1 L | QA | CAN |  |  |  |  | bursah | R10 | 2021-01-07 13:15:00 | 2021-11-06 14:15:58
8695011101 | R1471 | PAINT | 0000 | Stock | K86 | GEN | TMP | PAINT: SEMI GLS;5L | PAINT: TYPE HIGH BUILD POLYURETHANE, COLOR GREEN, FINISH SEMI GLOSS, CONTAINER CAN OF 5 L, SPECIAL FEATURES C/W HARDENER | CAT | CAN |  |  |  |  | syaiful | R12 | 2021-01-07 13:15:00 | 2021-11-06 16:31:42
8695011151 | R1471 | PAINT | 0000 | Stock | K86 | GEN | TMP | PAINT: POLYURETHANE;ALUM;SEMI GLS;5L | PAINT: TYPE POLYURETHANE, COLOR ALUMINIUM, FINISH SEMI GLOSS, CONTAINER CAN OF 5 L, SPECIAL FEATURES C/W HARDENER | QA1 | CAN |  |  |  |  | syaiful | R10 | 2021-01-07 13:15:00 | 2021-11-16 14:22:46
8695011161 | R1471 | PAINT | 0000 | Stock | K86 | GEN | TMP | PAINT: | PAINT: TYPE LIQUID, SPECIAL FEATURES TOUCH UP, 500ML | CAT | CAN |  |  |  |  | 2zAOHdDtW9 |  | 2021-01-07 13:15:00 | 2021-12-09 10:54:49
8695011171 | R1471 | PAINT | 0000 | TMP | TMP | OEM | TMP | PAINT: | PAINT: TYPE CORONA PROTECTION, CONTAINER BOTTLE OF 200G , SPECIAL FEATURES ASSEMBLY STATOR WINDING | CAT | CAN |  |  |  |  | bursah | R12 | 2021-01-07 13:15:00 | 2021-11-05 10:02:54
8695011201 | R1471 | PAINT | 0000 | Stock | K86 | GEN | TMP | PAINT: | PAINT: TYPE LIQUID, SPECIAL FEATURES TANK LEVEL GAUGE | CAT | CAN |  |  |  |  | 2zAOHdDtW9 |  | 2021-01-07 13:15:00 | 2021-12-09 10:54:06
8695011381 | R1471 | PAINT | 0000 | Stock | K86 | GEN | TMP | PAINT: WHITE;GLOSS;5L | PAINT: TYPE SIMACOVER TAR EPOXY MIX, COLOR WHITE, FINISH GLOSS, CONTAINER CAN OF 5 L, SPECIAL FEATURES 2 COMPONENT | CAT | CAN |  |  |  |  | bursah |  | 2021-01-07 13:15:00 | 2021-12-09 10:53:42
8695011461 | R2148 | THINNER | 0000 | TMP | TMP | GEN | TMP | THINNER: | THINNER: TYPE LIQUID, CONTAINER 1 LTR, SPECIAL FEATURES HIGH TEMP SIMATHERM 600HR | CAT | CAN |  |  |  |  | OK8cGFT5ze |  | 2021-01-07 13:15:00 | 2021-12-09 09:26:38
8695050261 | R1471 | PAINT | 0000 | Stock | K86 | GEN | TMP | PAINT: ACRYLIC;YLW 108;HI GLOSS;300CC | PAINT: TYPE ACRYLIC ENAMEL, COLOR YELLOW NO.108, FINISH HIGH GLOSS, CONTAINER 300 CC AEROSOL CAN | QA | CAN |  |  |  |  | jayadi | R10 | 2021-01-07 13:15:00 | 2021-11-06 13:14:55
8728780053 | R1431 | OIL,INDUSTRIAL | 0000 | Stock | K87 | GEN | TMP | OIL: HYDRAULIC | OIL: INDUSTRIAL, TYPE HYDRAULIC, CONTAINER CAN OF 0.9KG, SPECIAL FEATURES FOR GENERATOR CIRCUIT BREAKER | CAT | CAN |  |  |  |  | aa52LvePHS | R14 | 2021-01-07 13:15:00 | 2021-12-07 08:55:16
8730400011 | 29355 | LUBRICATING OIL,AIR COMPRESSOR | 9150 | Stock | K87 | GEN | TMP | LUBE OIL,AIR COMPR: | LUBRICATING OIL: AIR COMPRESSOR, TYPE MINERAL, VISCOSITY GRADE ISO 32, VISCOSITY INDEX 97, KINEMATIC VISC AT 40DEG C 31.24CST, KINEMATIC VISC AT 100DEG C 5.26CST, FLASH POINT 240DEG C, DENSITY 0.8513KG/L AT 15DEG C, PACKAGE DATA DRUM OF 208L | CAT | DR |  |  |  |  | akmal | R13 | 2021-01-07 13:15:00 | 2021-05-20 15:57:05
8731600101 | R1532 | PIPE | 0000 | TMP | TMP | GEN | TMP | PIPE: | PIPE: USAGE DESIGN MAIN OIL PUMP, EQUIPMENT NAME STEAM TURBINE, EQUIPMENT TYPE/MODEL ST-100, EQUIPMENT SERIAL NUMBER K1E69011G1, MANUFACTURER FUJI ELECTRIC | CAT | SET |  |  |  |  | akmal |  | 2021-01-07 13:15:00 | 2021-12-10 20:09:29
8731600121 |  |  |  | Stock | K87 | GEN | TMP |  |  | RAW | SET |  |  |  |  | admin |  | 2021-01-07 13:15:00 | 2021-01-07 13:15:00
8733021051 | 06408 | INSULATING OIL,ELECTRICAL | 9160 | Stock | K87 | GEN | TMP | INSULATING OIL,ELECT: | INSULATING OIL: ELECTRICAL, TYPE TRANSFORMER OIL, APPEARANCE CLEAR, KINEMATIC VISC AT 40DEG C 9..6CST, KINEMATIC VISC AT -30DEG C 523CST, FLASH POINT 191DEG C, POUR POINT -42DEG C, DENSITY 805KG/M3 AT 20DEG C, PACKAGE DATA DRUM OF 209L | CAT | DR |  |  |  |  | akmal | R13 | 2021-01-07 13:15:00 | 2021-05-20 14:49:04
8738000021 | 14832 | LUBRICATING OIL,HYDRAULIC | 9150 | Stock | K87 | GEN | TMP | LUBE OIL,HYD: | LUBRICATING OIL: HYDRAULIC, TYPE MINERAL, VISCOSITY GRADE ISO 320, VISCOSITY INDEX 96, KINEMATIC VISC AT 40DEG C 309CST, KINEMATIC VISC AT 100DEG C 24.4CST, FLASH POINT 288DEG C, POUR POINT -12DEG C, DENSITY 0.89KG/L AT 15DEG C | CAT | DR |  |  |  |  | akmal | R13 | 2021-01-07 13:15:00 | 2021-05-20 11:04:32
8738000031 | 26719 | LUBRICATING OIL,ENGINE | 9150 | Stock | K87 | GEN | TMP | LUBE OIL,ENG: | LUBRICATING OIL: ENGINE, TYPE DIESEL, VISCOSITY GRADE SAE 15W-40, VISCOSITY INDEX 140, KINEMATIC VISC AT 40DEG C 106DEG C, KINEMATIC VISC AT 100DEG C 14.4DEG C, POUR POINT -33DEG C, DENSITY 0.885KG/L AT 15DEG C, BASE OIL TYPE SYNTHETIC, PACKAGE DATA DRUM OF 208L | CAT | DR |  |  |  |  | akmal | R13 | 2021-01-07 13:15:00 | 2021-05-19 16:58:07
8740900051 | R0038 | ADDITIVE | 0000 | TMP | TMP | GEN | TMP | ADDITIVE: | ADDITIVE: TYPE RADIATOR COOLANT, CONTAINER BOTTLE OF 1.5 L, SPECIAL FEATURES C/W MSDS (BILINGUAL) | CAT | BT |  |  |  |  | jayadi | R14 | 2021-01-07 13:15:00 | 2021-12-07 16:10:37
8740900101 | 14832 | LUBRICATING OIL,HYDRAULIC | 9150 | Stock | K87 | GEN | TMP | LUBE OIL,HYD: | LUBRICATING OIL: HYDRAULIC, TYPE MINERAL, VISCOSITY GRADE ISO 220, VISCOSITY INDEX 96, KINEMATIC VISC AT 40DEG C 218CST, KINEMATIC VISC AT 100DEG C 18.8CST, FLASH POINT 284DEG C, POUR POINT -18DEG C, DENSITY 0.89KG/L AT 15DEG C | CAT | DR |  |  |  |  | akmal | R13 | 2021-01-07 13:15:00 | 2021-05-20 10:32:11
8740900151 | 14839 | LUBRICATING OIL,GEAR | 9150 | Stock | K87 | GEN | TMP | LUBE OIL,GEAR: | LUBRICATING OIL: GEAR, TYPE SYNTHETIC, VISCOSITY GRADE ISO 460, VISCOSITY INDEX 166, KINEMATIC VISC AT 40DEG C 460CST, KINEMATIC VISC AT 100DEG C 48.7CST, FLASH POINT 232DEG C, POUR POINT -36DEG C, DENSITY 0.863KG/L AT 15DEG C | CAT | DR |  |  |  |  | akmal | R13 | 2021-01-07 13:15:00 | 2021-05-19 14:50:54
8740900201 | 14832 | LUBRICATING OIL,HYDRAULIC | 9150 | Stock | K87 | GEN | TMP | LUBE OIL,HYD: | LUBRICATING OIL: HYDRAULIC, TYPE MINERAL, VISCOSITY GRADE ISO 100, VISCOSITY INDEX 98, KINEMATIC VISC AT 40DEG C 95.3CST, KINEMATIC VISC AT 100DEG C 10.9CST, FLASH POINT 248DEG C, POUR POINT -21DEG C | CAT | DR |  |  |  |  | akmal | R13 | 2021-01-07 13:15:00 | 2021-05-20 09:52:56
8740900251 | 14833 | LUBRICATING OIL,STEAM TURBINE | 9150 | Stock | K87 | GEN | TMP | LUBE OIL,TURBINE: | LUBRICATING OIL: STEAM TURBINE, TYPE MINERAL, VISCOSITY GRADE ISO 46, VISCOSITY INDEX 98, KINEMATIC VISC AT 40DEG C 44.5CST, KINEMATIC VISC AT 100DEG C 6.9CST, FLASH POINT 221DEG C, POUR POINT -15DEG C, DENSITY 0.86KG/L AT 15DEG C | CAT | DR |  |  |  |  | akmal | R13 | 2021-01-07 13:15:00 | 2021-05-20 10:15:23
8740900301 | 14832 | LUBRICATING OIL,HYDRAULIC | 9150 | Stock | K87 | GEN | TMP | LUBE OIL,HYD: | LUBRICATING OIL: HYDRAULIC, TYPE MINERAL, VISCOSITY GRADE ISO 220, VISCOSITY INDEX 96, KINEMATIC VISC AT 40DEG C 215CST, KINEMATIC VISC AT 100DEG C 18.8CST, FLASH POINT 284DEG C, POUR POINT -15DEG C, DENSITY 0.89KG/L AT 15DEG C, PACKAGE DATA DRUM OF 208L | CAT | DR |  |  |  |  | akmal | R13 | 2021-01-07 13:15:00 | 2021-05-20 10:43:23
8740900331 | 14833 | LUBRICATING OIL,STEAM TURBINE | 9150 | Stock | K87 | GEN | TMP | LUBE OIL,TURBINE: | LUBRICATING OIL: STEAM TURBINE, TYPE MINERAL, VISCOSITY GRADE ISO 32, VISCOSITY INDEX 102, KINEMATIC VISC AT 40DEG C 31CST, KINEMATIC VISC AT 100DEG C 5.5CST, FLASH POINT 218DDEG C, POUR POINT -18DEG C, DENSITY 0.85KG/L AT 15DEG C | CAT | DR |  |  |  |  | akmal | R13 | 2021-01-07 13:15:00 | 2021-05-20 10:09:33
8740900351 | 14832 | LUBRICATING OIL,HYDRAULIC | 9150 | Stock | K87 | GEN | TMP | LUBE OIL,HYD: | LUBRICATING OIL: HYDRAULIC, TYPE MINERAL, VISCOSITY GRADE ISO 32, VISCOSITY INDEX 98, KINEMATIC VISC AT 40DEG C 31.5CST, KINEMATIC VISC AT 100DEG C 5.3CST, FLASH POINT 220DEG C, POUR POINT -27DEG C | CAT | DR |  |  |  |  | akmal | R13 | 2021-01-07 13:15:00 | 2021-05-20 09:48:13
8740900361 | 14824 | LUBRICATING OIL,GENERAL PURPOSE | 9150 | Stock | K87 | GEN | TMP | LUBE OIL,GENERAL : | LUBRICATING OIL: GENERAL PURPOSE, TYPE MINERAL, VISCOSITY GRADE ISO 630, VISCOSITY INDEX 169, KINEMATIC VISC AT 40DEG C 220CST, KINEMATIC VISC AT 100DEG C 28.5CST, FLASH POINT 220DEG C, POUR POINT -48DEG C, DENSITY 0.87KG/L AT 15DEG C | CAT | DR |  |  |  |  | akmal | R13 | 2021-01-07 13:15:00 | 2021-05-19 15:19:37
8740900371 | 14832 | LUBRICATING OIL,HYDRAULIC | 9150 | Stock | K87 | GEN | TMP | LUBE OIL,HYD: | LUBRICATING OIL: HYDRAULIC, TYPE MINERAL, VISCOSITY GRADE ISO 220, VISCOSITY INDEX 96, KINEMATIC VISC AT 40DEG C 215CST, KINEMATIC VISC AT 100DEG C 18.8CST, FLASH POINT 284DEG C, POUR POINT -15DEG C, DENSITY 0.89KG/L AT 15DEG C, PACKAGE DATA DRUM OF 208L | CAT | DR |  |  |  |  | akmal | R13 | 2021-01-07 13:15:00 | 2021-05-20 10:55:33
8740900381 | 26719 | LUBRICATING OIL,ENGINE | 9150 | Stock | K87 | GEN | TMP | LUBE OIL,ENG: | LUBRICATING OIL: ENGINE, TYPE DIESEL, VISCOSITY GRADE SAE 15W-40, VISCOSITY INDEX 140, KINEMATIC VISC AT 40DEG C 106DEG C, KINEMATIC VISC AT 100DEG C 14.4DEG C, POUR POINT -33DEG C, DENSITY 0.885KG/L AT 15DEG C, BASE OIL TYPE SYNTHETIC, PACKAGE DATA DRUM OF 208L | CAT | DR |  |  |  |  | akmal | R13 | 2021-01-07 13:15:00 | 2021-05-19 17:08:00
8740900401 | F0132 | GREASE,EXTREME PRESSURE | 9150 | Stock | K87 | GEN | TMP | GREASE,EXTRM PRES: | GREASE: EXTREME PRESSURE, BASE OIL TYPE MINERAL, NLGI GRADE NLGI 2, THICKENER LITHIUM COMPLEX, KINEMATIC VISC AT 40DEG C 220CST, DROPPING POINT 280DEG C, SERVICE TEMPERATURE 140DEG C, PENETRATION AT 25DEG C 280, COLOUR DARK BLUE | CAT | PL |  |  |  |  | akmal | R13 | 2021-01-07 13:15:00 | 2021-05-19 17:22:35
8740900411 | F0132 | GREASE,EXTREME PRESSURE | 9150 | Stock | K87 | GEN | TMP | GREASE,EXTRM PRES: | GREASE: EXTREME PRESSURE, BASE OIL TYPE SYNTHETIC, VISCOSITY GRADE ISO VG 100, NLGI GRADE NLGI 2, THICKENER LITHIUM COMPLEX, DROPPING POINT 265DEG C, SERVICE TEMPERATURE -40 TO 150DEG C, PENETRATION AT 25DEG C 280, COLOUR RED | CAT | PL |  |  |  |  | akmal | R13 | 2021-01-07 13:15:00 | 2021-05-19 14:25:28
8740900421 | 15085 | GREASE,BEARING | 9150 | Stock | K87 | GEN | TMP | GREASE,BEARING: | GREASE: BEARING, BASE OIL TYPE MINERAL, NLGI GRADE NLGI 2, THICKENER POLYUREA, KINEMATIC VISC AT 40DEG C 115CST, KINEMATIC VISC AT 100DEG C 12.2CST, DROPPING POINT 260DEG C, COLOUR BLUE, PACKAGE DATA PAIL OF 16KG | CAT | PL |  |  |  |  | akmal | R12 | 2021-01-07 13:15:00 | 2021-05-20 11:22:34
8740900431 | 14833 | LUBRICATING OIL,STEAM TURBINE | 9150 | Stock | K87 | GEN | TMP | LUBE OIL,TURBINE: | LUBRICATING OIL: STEAM TURBINE, TYPE MINERAL, VISCOSITY GRADE ISO 32, VISCOSITY INDEX 117, KINEMATIC VISC AT 40DEG C 30CST, KINEMATIC VISC AT 100DEG C 5.5CST, FLASH POINT 228DEG C, POUR POINT -30DEG C, DENSITY 0.85KG/L AT 15DEG C | CAT | DR |  |  |  |  | akmal | R13 | 2021-01-07 13:15:00 | 2021-05-20 10:50:37
8740900461 | 14839 | LUBRICATING OIL,GEAR | 9150 | Stock | K87 | GEN | TMP | LUBE OIL,GEAR: | LUBRICATING OIL: GEAR, TYPE SYNTHETIC, VISCOSITY GRADE ISO 460, VISCOSITY INDEX 170, KINEMATIC VISC AT 40DEG C 462.5CST, KINEMATIC VISC AT 100DEG C 50CST, FLASH POINT 264DEG C, POUR POINT -36DEG C, DENSITY 0.879KG/L AT 15DEG C | CAT | PL |  |  |  |  | akmal | R13 | 2021-01-07 13:15:00 | 2021-05-21 09:48:04
8740901431 | R1431 | OIL,INDUSTRIAL | 0000 | Stock | K87 | GEN | TMP | OIL: | OIL: INDUSTRIAL, SPECIAL FEATURES FOR HYDRAULIC OPERATING MECHANISM, GCB | CAT | CAN |  |  |  |  | bursah | R14 | 2021-01-07 13:15:00 | 2021-12-07 23:03:59
8740930121 | R1004 | GREASE,INDUSTRIAL | 0000 | Stock | K87 | GEN | TMP | GREASE: | GREASE: INDUSTRIAL, TYPE LUBRICATION | CAT | CAN |  |  |  |  | syaiful | R14 | 2021-01-07 13:15:00 | 2021-12-07 12:06:27
8740931151 | R1003 | GREASE | 0000 | TMP | TMP | GEN | TMP | GREASE: | GREASE: TYPE SPRAY CONTACT, SPECIAL FEATURES LUBRICANT, EQUIPMENT NAME GREASE: SPRAY, EQUIPMENT TYPE/MODEL CAT NO. 598028P0004, M55, MANUFACTURER ABB | CAT | EA |  |  |  | GREASE: SPRAY, CONTACT, CAT NO. 598028P0004, M55, ABB | admin |  | 2021-01-07 13:15:00 | 2021-12-10 16:31:55
8740931201 | F0132 | GREASE,EXTREME PRESSURE | 9150 | Stock | K87 | GEN | TMP | GREASE,EXTRM PRES: | GREASE: EXTREME PRESSURE, BASE OIL TYPE MINERAL, NLGI GRADE NLGI 2, THICKENER LITHIUM SOAP, KINEMATIC VISC AT 40DEG C 265CST, DROPPING POINT 175DEG C, SERVICE TEMPERATURE -25 TO 110DEG C, COLOUR BLACK | CAT | EA |  |  |  |  | akmal | R13 | 2021-01-07 13:15:00 | 2021-05-18 17:14:10
8740990051 | 29355 | LUBRICATING OIL,AIR COMPRESSOR | 9150 | Stock | K87 | GEN | TMP | LUBE OIL,AIR COMPR: | LUBRICATING OIL: AIR COMPRESSOR, TYPE MINERAL, VISCOSITY INDEX 133, KINEMATIC VISC AT 40DEG C 68CST, POUR POINT -30DEG C, DENSITY 0.86KG/L AT 15DEG C | CAT | CAN |  |  |  |  | akmal | R13 | 2021-01-07 13:15:00 | 2021-05-20 16:08:17
8740990071 | R1429 | OIL | 0000 | TMP | TMP | GEN | TMP | OIL: | OIL: TYPE BRAKE FLUIDA, SONIC DOT 3, RATING SAE J1303, CONTAINER 300 ML/BOTTLE | CAT | L |  |  |  |  | bursah |  | 2021-01-07 13:15:00 | 2021-09-28 22:39:14
8741050261 | R0486 | CLEANER | 0000 | TMP | TMP | GEN | TMP | CLEANER: | CLEANER: TYPE LCD CLEANER KIT, FORM OPULA, SPECIAL FEATURES KCL-1015 | CAT | SET |  |  |  |  | OK8cGFT5ze |  | 2021-01-07 13:15:00 | 2021-12-09 10:48:05
8747260151 | F0132 | GREASE,EXTREME PRESSURE | 9150 | Stock | K87 | GEN | TMP | GREASE,EXTRM PRES: | GREASE: EXTREME PRESSURE, BASE OIL TYPE MINERAL, NLGI GRADE NLGI 2, THICKENER LITHIUM COMPLEX, KINEMATIC VISC AT 40DEG C 220CST, DROPPING POINT 280DEG C, SERVICE TEMPERATURE 140DEG C, PENETRATION AT 25DEG C 280, COLOUR DARK BLUE, PACKAGE DATA CAN OF 15KG | CAT | PL |  |  |  |  | akmal | R13 | 2021-01-07 13:15:00 | 2021-05-19 17:26:58
8747260161 | F0132 | GREASE,EXTREME PRESSURE | 9150 | Stock | K87 | GEN | TMP | GREASE,EXTRM PRES: | GREASE: EXTREME PRESSURE, BASE OIL TYPE SYNTHETIC, VISCOSITY GRADE ISO VG 100, NLGI GRADE NLGI 2, THICKENER LITHIUM COMPLEX, DROPPING POINT 265DEG C, SERVICE TEMPERATURE -40 TO 150DEG C, PENETRATION AT 25DEG C 280, COLOUR RED, PACKAGE DATA CAN OF 15KG | CAT | CAN |  |  |  |  | akmal | R13 | 2021-01-07 13:15:00 | 2021-05-19 14:21:25
8747260171 | 15085 | GREASE,BEARING | 9150 | Stock | K87 | GEN | TMP | GREASE,BEARING: | GREASE: BEARING, BASE OIL TYPE MINERAL, NLGI GRADE NLGI 2, THICKENER POLYUREA, KINEMATIC VISC AT 40DEG C 115CST, KINEMATIC VISC AT 100DEG C 12.2CST, DROPPING POINT 260DEG C, COLOUR BLUE, PACKAGE DATA PAIL OF 16KG | CAT | EA |  |  |  |  | akmal | R12 | 2021-01-07 13:15:00 | 2021-05-20 11:25:31
8747260201 | 29355 | LUBRICATING OIL,AIR COMPRESSOR | 9150 | Stock | K87 | GEN | TMP | LUBE OIL,AIR COMPR: | LUBRICATING OIL: AIR COMPRESSOR, TYPE MINERAL, VISCOSITY GRADE ISO 68, VISCOSITY INDEX 99, KINEMATIC VISC AT 40DEG C 68.49CST, KINEMATIC VISC AT 100DEG C 8.8CST, FLASH POINT 240DEG C, DENSITY 0.8692KG/L AT 15DEG C | CAT | CAN |  |  |  |  | akmal | R13 | 2021-01-07 13:15:00 | 2021-05-20 16:00:11
8747280391 | R0543 | COMPOUND,SEALING | 0000 | Stock | K88 | GEN | TMP | COMPOUND: THREAD LOCKER;50ML;MEDIUM;M36 | COMPOUND: SEALING, TYPE THREAD LOCKER, COLOR BLUE, CONTAINER BOTTLE OF 50 ML, FORM LIQUID, STRENGTH MEDIUM, SPECIAL FEATURES FOR THREAD UP TO M36 | QA | BT |  |  |  |  | akmal | R09 | 2021-01-07 13:15:00 | 2021-10-30 23:55:11
8747280401 | R0543 | COMPOUND,SEALING | 0000 | Stock | K88 | GEN | TMP | COMPOUND: THREAD LOCKER;50ML;MEDIUM;M36 | COMPOUND: SEALING, TYPE THREAD LOCKER, COLOR BLUE, CONTAINER BOTTLE OF 50 ML, FORM LIQUID, STRENGTH MEDIUM, SPECIAL FEATURES FOR THREAD UP TO M36 | QA | BT |  |  |  |  | jayadi | R09 | 2021-06-06 23:46:06 | 2021-10-30 23:54:37
8747480011 | F0133 | GREASE,HIGH TEMPERATURE | 9150 | Stock | K87 | GEN | TMP | GREASE,HT: | GREASE: HIGH TEMPERATURE, BASE OIL TYPE SYNTHETIC, NLGI GRADE NLGI 1, THICKENER LITHIUM, DROPPING POINT 177DEG C, SERVICE TEMPERATURE 0 TO 260DEG C, PENETRATION AT 25DEG C 310 TO 340, COLOUR DARK COPPER | CAT | CAN |  |  |  |  | akmal | R12 | 2021-01-07 13:15:00 | 2021-05-19 13:44:58
8747480041 | F0133 | GREASE,HIGH TEMPERATURE | 9150 | Stock | K87 | GEN | TMP | GREASE,HT: | GREASE: HIGH TEMPERATURE, BASE OIL TYPE SYNTHETIC, NLGI GRADE NLGI 1, THICKENER LITHIUM, DROPPING POINT 177DEG C, SERVICE TEMPERATURE 0 TO 260DEG C, PENETRATION AT 25DEG C 310 TO 340, COLOUR DARK COPPER | CAT | CAN |  |  |  |  | akmal | R12 | 2021-01-07 13:15:00 | 2021-06-09 17:02:22
8747490101 | R0543 | COMPOUND,SEALING | 0000 | Stock | K88 | GEN | TMP | COMPOUND: THREAD LOCKER | COMPOUND: SEALING, TYPE THREAD LOCKER, FORM PASTE, SPECIAL FEATURES CASING AND DRILLING | CAT | CAN |  |  |  |  | akmal | R12 | 2021-01-07 13:15:00 | 2021-10-30 23:11:16
8747960021 | R1431 | OIL,INDUSTRIAL | 0000 | Stock | K87 | GEN | TMP | OIL: | OIL: INDUSTRIAL, TYPE CONTACT, PASTE | CAT | CAN |  |  |  |  | syaiful | R14 | 2021-01-07 13:15:00 | 2021-12-07 12:07:14
8747960031 | 47224 | GREASE,ELECTRICALLY CONDUCTIVE | 9150 | Stock | K87 | GEN | TMP | GREASE,ELEC CONDUCTIVE: | GREASE: ELECTRICALLY CONDUCTIVE, TYPE SYNTHETIC, NLGI GRADE NLGI 2, THICKENER POLYCARBAMIDE, KINEMATIC VISC AT 40DEG C 32CST, KINEMATIC VISC AT 100DEG C 6CST, DROPPING POINT 240DEG C, SERVICE TEMPERATURE -50 TO 160DEG C, COLOUR BEIGE, PACKAGE DATA TUBE FO 250G | CAT | EA |  |  |  |  | akmal | R13 | 2021-01-07 13:15:00 | 2021-05-19 09:47:53
8747960041 | 47224 | GREASE,ELECTRICALLY CONDUCTIVE | 9150 | Stock | K87 | GEN | TMP | GREASE,ELEC CONDUCTIVE: | GREASE: ELECTRICALLY CONDUCTIVE, TYPE MINERAL, NLGI GRADE NLGI 2, SERVICE TEMPERATURE -20 TO 160DEG C, PACKAGE DATA CAN OF 500G | CAT | EA |  |  |  |  | akmal | R13 | 2021-01-07 13:15:00 | 2021-05-18 16:33:20
8747960051 | R1004 | GREASE,INDUSTRIAL | 0000 | Stock | K87 | GEN | TMP | GREASE: | GREASE: INDUSTRIAL, TYPE CONTACT, PASTE | CAT | EA |  |  |  |  | syaiful | R14 | 2021-01-07 13:15:00 | 2021-12-07 12:10:14
8747960131 | R1004 | GREASE,INDUSTRIAL | 0000 | Stock | K87 | GEN | TMP | GREASE: | GREASE: INDUSTRIAL, TYPE CONTACT, PASTE, P1, HV CLAMP, CONTAINER TUBE OF 500ML | CAT | TU |  |  |  |  | syaiful | R14 | 2021-01-07 13:15:00 | 2021-12-07 12:12:56
8747960141 | 47224 | GREASE,ELECTRICALLY CONDUCTIVE | 9150 | Stock | K87 | GEN | TMP | GREASE,ELEC CONDUCTIVE: | GREASE: ELECTRICALLY CONDUCTIVE, TYPE MINERAL, NLGI GRADE NLGI 2, SERVICE TEMPERATURE -20 TO 160DEG C, PACKAGE DATA CAN OF 500G | CAT | CAN |  |  |  |  | akmal | R13 | 2021-01-07 13:15:00 | 2021-05-18 16:29:40
8747960151 | R1003 | GREASE | 0000 | TMP | TMP | GEN | TMP | GREASE: | GREASE: TYPE TYPE D-ALM325G, TEMPERATURE RATING 188 DEG C, SPECIAL FEATURES CONTACT JOINTING COMPOUND, EQUIPMENT NAME GREASE: CONTACT JOINTING COMPOUND, ALMINOX, MANUFACTURER ALMINOX | CAT | TU |  |  |  | GREASE: CONTACT JOINTING COMPOUND, ALMINOX, TYPE D-ALM325G, 188 DEGREE CELCIUS | QmS0R2bycD |  | 2021-01-07 13:15:00 | 2021-12-10 16:29:39
8747960161 | R1004 | GREASE,INDUSTRIAL | 0000 | Stock | K87 | GEN | TMP | GREASE: | GREASE: INDUSTRIAL, TYPE CONSUMABLE, GCB, CONTAINER CAN OF 200GR | CAT | CAN |  |  |  |  | syaiful | R14 | 2021-01-07 13:15:00 | 2021-12-07 12:14:43
8747960171 | R1004 | GREASE,INDUSTRIAL | 0000 | Stock | K87 | GEN | TMP | GREASE: | GREASE: INDUSTRIAL, TYPE CONSUMABLE, GCB, CONTAINER CAN OF 200GR | CAT | CAN |  |  |  |  | syaiful | R14 | 2021-01-07 13:15:00 | 2021-12-07 12:15:42
8747960181 | R1004 | GREASE,INDUSTRIAL | 0000 | Stock | K87 | GEN | TMP | GREASE: | GREASE: INDUSTRIAL, TYPE CONSUMABLE, GCB, CONTAINER CAN OF 100GR | CAT | CAN |  |  |  |  | syaiful | R14 | 2021-01-07 13:15:00 | 2021-12-07 12:19:53
8782870011 | R2148 | THINNER | 0000 | TMP | TMP | GEN | TMP | THINNER: | THINNER: TYPE LIQUID, SIMA 9-192, SPECIAL FEATURES F/SIMACOVER A74-69 & 74-66 | CAT | CAN |  |  |  |  | OK8cGFT5ze |  | 2021-01-07 13:15:00 | 2021-12-09 09:37:36
8831374301 | 02613 | WHEEL,ABRASIVE | 5345 | Stock | K88 | GEN | TMP | WHEEL,ABRSV: | WHEEL: ABRASIVE, TYPE GRINDING, STYLE DEPRESSED CENTRE (TYPE 27), WHEEL DIAMETER 6IN, THICKNESS 1/4IN, HOLE DIAMETER 7/8IN, ABRASIVE MATERIAL BROWN FUSED ALUMINA, GRIT A24S, MAX OPERATING SPEED 10180RPM, APPLICATION GENERAL STEEL | CAT | EA |  |  |  |  | syaiful | R14 | 2021-01-07 13:15:00 | 2021-05-21 10:25:07
8831374311 | 02613 | WHEEL,ABRASIVE | 5345 | Stock | TMP | GEN | TMP | WHEEL,ABRSV: | WHEEL: ABRASIVE, TYPE GRINDING, STYLE DEPRESSED CENTRE (TYPE 27), WHEEL DIAMETER 4IN, THICKNESS 1/4IN, HOLE DIAMETER 5/8IN, ABRASIVE MATERIAL CUBIC BORON NITRIDE, GRIT A24S, MAX OPERATING SPEED 15300RPM, APPLICATION GENERAL STEEL | CAT | EA |  |  |  |  | syaiful | R14 | 2021-01-07 13:15:00 | 2021-09-17 15:44:53
8831374321 | 02613 | WHEEL,ABRASIVE | 5345 | Stock | TMP | GEN | TMP | WHEEL,ABRSV: | WHEEL: ABRASIVE, STYLE DEPRESSED CENTRE (TYPE 27), WHEEL DIAMETER 105MM, THICKNESS 3MM, HOLE DIAMETER 16MM, MAX OPERATING SPEED 4300RPM, APPLICATION GENERAL STEEL | NYC | EA |  |  |  |  | jayadi | R14 | 2021-01-07 13:15:00 | 2021-09-17 16:16:51
8831374351 | 02613 | WHEEL,ABRASIVE | 5345 | Stock | TMP | GEN | TMP | WHEEL,ABRSV: | WHEEL: ABRASIVE, STYLE DEPRESSED CENTRE (TYPE 27), WHEEL DIAMETER 105MM, THICKNESS 3MM, HOLE DIAMETER 16MM, MAX OPERATING SPEED 4300RPM, APPLICATION GENERAL STEEL | NYC | EA |  |  |  |  | syaiful | R14 | 2021-01-07 13:15:00 | 2021-09-17 16:11:30
8831374361 | R0730 | DISC | 0000 | TMP | TMP | GEN | TMP | DISC: | DISC: SIZE 150MM X 3MM X 16MM, USAGE DESIGN CUTTING, MANUFACTURER NIPPON RESIBON | CAT | PC |  |  |  |  | Agblmepvo6 | R14 | 2021-01-07 13:15:00 | 2021-12-07 15:26:47
8831374401 | 02613 | WHEEL,ABRASIVE | 5345 | Stock | TMP | GEN | TMP | WHEEL,ABRSV: | WHEEL: ABRASIVE, TYPE GRINDING, STYLE DEPRESSED CENTRE (TYPE 27), WHEEL DIAMETER 7IN, THICKNESS 1/4IN, HOLE DIAMETER 7/8IN, ABRASIVE MATERIAL BROWN FUSED ALUMINA, GRIT A24S, MAX OPERATING SPEED 8500RPM, APPLICATION GENERAL STEEL | CAT | EA |  |  |  |  | syaiful | R14 | 2021-01-07 13:15:00 | 2021-09-17 16:13:35
8831374451 | 02613 | WHEEL,ABRASIVE | 5345 | Stock | TMP | GEN | TMP | WHEEL,ABRSV: | WHEEL: ABRASIVE, TYPE GRINDING, STYLE DEPRESSED CENTRE (TYPE 27), WHEEL DIAMETER 180MM, THICKNESS 3MM, HOLE DIAMETER 22MM, ABRASIVE MATERIAL BROWN FUSED ALUMINA, GRIT A30P, MAX OPERATING SPEED 4300RPM, APPLICATION GENERAL STEEL | CAT | EA |  |  |  |  | syaiful | R14 | 2021-01-07 13:15:00 | 2021-09-17 16:22:32
8880011021 | R0979 | GLASS | 0000 | TMP | TMP | GEN | TMP | GLASS: | GLASS: TYPE CLOTCH, SIZE 100W X 1.5T | CAT | RL |  |  |  |  | OK8cGFT5ze | R14 | 2021-01-07 13:15:00 | 2021-12-07 11:47:52
8880011101 | R0007 | ABRASIVE,SHEET | 0000 | Stock | K88 | GEN | TMP | ABRASIVE,SHT: CLOTH;P100;9X11IN;SILCARB | ABRASIVE: SHEET, TYPE SANDING CLOTH, WIDTH 9 IN, LENGTH 11 IN, GRIT 100, MATERIAL SILICON CARBIDE, BOND/BACKING C-WEIGHT WATERPROOF PAPER, ELECTRO COATED | QA | SH |  |  |  |  | jayadi | R10 | 2021-01-07 13:15:00 | 2021-09-24 21:39:37
8880011151 | R0007 | ABRASIVE,SHEET | 0000 | Stock | K88 | GEN | TMP | ABRASIVE,SHT: PAPER;P1000;9X11IN;SILCARB | ABRASIVE: SHEET, TYPE SANDING PAPER, WIDTH 9 IN, LENGTH 11 IN, GRIT 1000, MATERIAL SILICON CARBIDE, BOND/BACKING C-WEIGHT WATERPROOF PAPER, ELECTRO COATED | QA | SH |  |  |  |  | jayadi | R10 | 2021-01-07 13:15:00 | 2021-09-24 21:40:20
8880011201 | R0007 | ABRASIVE,SHEET | 0000 | Stock | K88 | GEN | TMP | ABRASIVE,SHT: CLOTH;P200;9X11IN;SILCARB | ABRASIVE: SHEET, TYPE SANDING CLOTH, WIDTH 9 IN, LENGTH 11 IN, GRIT 200, MATERIAL SILICON CARBIDE, BOND/BACKING C-WEIGHT WATERPROOF PAPER, ELECTRO COATED | QA | SH |  |  |  |  | jayadi | R10 | 2021-01-07 13:15:00 | 2021-09-24 22:39:45
8880011251 | R0006 | ABRASIVE,ROLL | 0000 | Stock | K88 | GEN | TMP | ABRASIVE: PAPER;P400;1-1/2INX50YD;ALOX | ABRASIVE: ROLL, TYPE SANDING PAPER, WIDTH 1-1/2 IN, LENGTH 50 YD, GRIT 400, MATERIAL ALUMINUM OXIDE, BOND/BACKING C-WEIGHT PAPER | QA | RL |  |  |  |  | akmal | R10 | 2021-01-07 13:15:00 | 2021-11-18 16:03:33
8880011261 | R0442 | CHEMICAL | 0000 | Stock | K89 | GEN | TMP | CHEMICAL: | CHEMICAL: TYPE BLUE CONTACT CHECK, CONTACT SURFACE, CONTAINER 22ML OR 0.75FL OZ/TUBE | CAT | TU |  |  |  |  | ZgH3cidbSh | R15 | 2021-01-07 13:15:00 | 2021-12-08 13:19:34
8880100101 | 13176 | CLOTH,ABRASIVE | 5350 | Stock | K88 | GEN | TMP | CLOTH,ABRASIVE: | CLOTH: ABRASIVE, FORM ROLL, GRIT 180, GRADE FINE, ABRASIVE MATERIAL ALUMINUM OXIDE, BACKING MATERIAL J WEIGHT CLOTH, DIMENSIONS 4IN W | CAT | RL |  |  |  |  | akmal | R12 | 2021-01-07 13:15:00 | 2021-06-04 13:44:11
8880100151 | 13176 | CLOTH,ABRASIVE | 5350 | Stock | K88 | GEN | TMP | CLOTH,ABRASIVE: | CLOTH: ABRASIVE, FORM ROLL, GRIT 240, GRADE EXTRA FINE, ABRASIVE MATERIAL ALUMINUM OXIDE, BACKING MATERIAL J WEIGHT CLOTH, DIMENSIONS 4IN W | CAT | RL |  |  |  |  | akmal | R12 | 2021-01-07 13:15:00 | 2021-06-04 13:51:51
8895040011 | R0486 | CLEANER | 0000 | TMP | TMP | GEN | TMP | CLEANER: | CLEANER: SPECIAL FEATURES ABRASIVE COMPOUNDS, ADDITIONAL EQUIPMENT DATA SCHLEIFIX UNIVERSAL REINIGER NR240 FINE POLIVIT | CAT | EA |  |  |  |  | dadan | R14 | 2021-01-07 13:15:00 | 2021-12-07 14:31:31
8895520051 | R1295 | LUBRICANT | 0000 | Stock | K88 | GEN | TMP | LUBRICANT: WD40 MULTI PURP;SPRAY;15.9OZ | LUBRICANT: TYPE WD40 MULTI PURPOSE, FORM AEROSOL SPRAY, CONTAINER CAN OF 469ML/382G/15.9 OZ | QA | CAN |  |  |  |  | akmal | R12 | 2021-01-07 13:15:00 | 2021-10-31 15:29:18
8895520101 | R1295 | LUBRICANT | 0000 | Stock | K88 | GEN | TMP | LUBRICANT: WD40 MULTI PURP;REFILL;1GAL | LUBRICANT: TYPE WD40 MULTI PURPOSE, FORM REFILL, CONTAINER PAIL OF 3.785 L/1 GAL/128 OZ | QA | PL |  |  |  |  | jayadi | R12 | 2021-01-07 13:15:00 | 2021-10-31 15:58:38
8895850051 | R0486 | CLEANER | 0000 | TMP | TMP | GEN | TMP | CLEANER: | CLEANER: TYPE SPRAY CONTACT, CONTAINER 400GR/CAN | CAT | EA |  |  |  |  | ZgH3cidbSh | R14 | 2021-01-07 13:15:00 | 2021-12-07 12:08:06
8895850301 | 28506 | CLEANING COMPOUND,ELECTRICAL CONTACT | 6850 | Stock | K88 | GEN | TMP | CLEANING COMPND: | CLEANING COMPOUND: ELECTRICAL CONTACT, FORM AEROSOL, METHOD OF APPLICATION SPRAY, APPLICATION ELECTRICAL CONNECTOR, PACKAGE DATA CAN OF 350GR | CAT | CAN |  |  |  |  | syaiful | R12 | 2021-01-07 13:15:00 | 2021-06-03 09:58:14
8896220011 | R0039 | ADHESIVE | 0000 | Stock | K88 | GEN | TMP | ADHESIVE: CPVC & PVC;400G;ASTM D-2564 | ADHESIVE: TYPE CPVC & PVC, CONTAINER CAN OF 400G, SPECIAL FEATURES ASTM D-2564 | QA | CAN |  |  |  |  | jayadi | R12 | 2021-01-07 13:15:00 | 2021-10-31 10:02:37
8896220021 | R0039 | ADHESIVE | 0000 | Stock | K88 | GEN | TMP | ADHESIVE: CHLOROPRENE CONTACT;70G | ADHESIVE: TYPE CHLOROPRENE CONTACT, CONTAINER CAN OF 70G | CEK | TU |  |  |  |  | jayadi | R12 | 2021-01-07 13:15:00 | 2021-10-31 10:15:12
8897810101 | R0539 | COMPOUND | 0000 | TMP | TMP | GEN | TMP | COMPOUND: | COMPOUND: SPECIAL FEATURES CONSUMABLE, GCB | CAT | PC |  |  |  |  | ZgH3cidbSh | R14 | 2021-01-07 13:15:00 | 2021-12-07 12:10:39
8897810151 | R0539 | COMPOUND | 0000 | TMP | TMP | GEN | TMP | COMPOUND: | COMPOUND: TYPE ANTI-SEIZE PASTE, CONTAINER 1 KG CAN, SPECIAL FEATURES BROWN, USAGE DESIGN THREAD PROTECTION | CAT | CAN |  |  |  |  | akmal | R12 | 2021-01-07 13:15:00 | 2021-12-01 14:44:29
8897810201 |  |  |  | Stock | K88 | GEN | TMP |  |  | RAW | CAN |  |  |  |  | admin |  | 2021-01-07 13:15:00 | 2021-01-07 13:15:00
8897810251 | R0539 | COMPOUND | 0000 | TMP | TMP | GEN | TMP | COMPOUND: | COMPOUND: TYPE ANTI-SEIZE PASTE, CONTAINER 473ML CAN, SPECIAL FEATURES BLACK, USAGE DESIGN THREAD PROTECTION | CAT | CAN |  |  |  |  | akmal | R12 | 2021-01-07 13:15:00 | 2021-12-01 14:48:01
8898100011 |  |  |  | Stock | K88 | GEN | TMP |  |  | RAW | SET |  |  |  |  | admin |  | 2021-01-07 13:15:00 | 2021-01-07 13:15:00
8898281201 | R0486 | CLEANER | 0000 | TMP | TMP | GEN | TMP | CLEANER: DETERGENT;POWDER;1KG | CLEANER: TYPE DETERGENT, FORM POWDER, CONTAINER BAG OF 1 KG | QA | BAG |  |  |  |  | bursah | R12 | 2021-01-07 13:15:00 | 2021-12-06 02:37:59
8898760011 | 13227 | BRUSH,WIRE,ROTARY CUP | 5130 | Stock | TMP | GEN | TMP | BRUSH,WIRE,CUP: KNT;100MM | BRUSH: WIRE, ROTARY CUP, TYPE KNOTTED CUP, DIAMETER 100MM, LENGTH 30MM BRISTLE, HOLE OR SPINDLE DATA 5/8IN-11WW, WIRE DIAMETER 0.5MM, WIRE MATERIAL HARD DRAWN STEEL, SPEED 9000RPM | CAT | EA |  |  |  |  | akmal | R11 | 2021-01-07 13:15:00 | 2021-09-17 16:00:36
8898760021 | R0308 | BRUSH,WIRE | 0000 | TMP | TMP | GEN | TMP | BRUSH,WIRE: | BRUSH: WIRE, TYPE HAND, BRISTLE MATERIAL STEEL, HANDLE WOOD | CAT | EA |  |  |  |  | akmal | R11 | 2021-01-07 13:15:00 | 2021-11-26 10:07:16
8898760101 | 13226 | BRUSH,WIRE,ROTARY WHEEL | 5130 | Stock | TMP | GEN | TMP | BRUSH,WIRE,WHEEL: | BRUSH: WIRE, ROTARY WHEEL, TYPE CRIMPED WIRE, SHAPE CIRCULAR, DIAMETER 125MM, WIDTH 25MM, HOLE OR ARBOR DIAMETER 15MM, MATERIAL STAINLESS STEEL | CAT | EA |  |  |  | IMUNDEX | akmal | R11 | 2021-01-07 13:15:00 | 2021-09-17 15:49:20
8901010311 | R0421 | CHAIN | 0000 | Stock | K79 | GEN | TMP | CHAIN: | CHAIN: TYPE LUBE, AEROSOL, SIZE 350ML/287G/11.8 FL.OZ/CAN, MANUFACTURER REXCO 25 | CAT | CAN |  |  |  |  | ZgH3cidbSh | R14 | 2021-01-07 13:15:00 | 2021-12-07 12:05:03
8901010501 | 15632 | CLEANING AND POLISHING COMPOUND,FLOOR | 7930 | Stock | K89 | GEN | TMP | CLEANING COMPND: | CLEANING AND POLISHING COMPOUND: FLOOR, APPLICATION ANTISEPTIC, FORM LIQUID, PACKAGE DATA CAN OF 1 LITER | CAT | L |  |  |  |  | syaiful | R12 | 2021-01-07 13:15:00 | 2021-05-21 13:35:01
8901010711 | R0442 | CHEMICAL | 0000 | Stock | K89 | GEN | TMP | CHEMICAL: | CHEMICAL: TYPE ALCOHOL, COMPOSITION 95%, ABSOLUTE | CAT | BT |  |  |  |  | bSXVchTrki |  | 2021-01-07 13:15:00 | 2021-12-09 17:12:01
8901010901 | R0442 | CHEMICAL | 0000 | Stock | K89 | GEN | TMP | CHEMICAL: ACETONE (C3H6O) ACS;20L/CAN | CHEMICAL: TYPE ACETONE (C3H6O), ACS, FORM LIQUID, CONTAINER CAN OF 20 L, CAS NUMBER 67-64-1 | QA | CAN |  |  |  |  | bursah | R07 | 2021-01-07 13:15:00 | 2021-10-17 21:05:23
8901011001 | R0442 | CHEMICAL | 0000 | Stock | K89 | GEN | TMP | CHEMICAL: | CHEMICAL: TYPE AMMONIA FILLING SOLUTION, FORM LIQUID | CEK | CAN |  |  |  |  | bursah | R12 | 2021-01-07 13:15:00 | 2021-10-17 21:21:22
8901011031 | R0490 | CLEANER,HAND | 0000 | TMP | TMP | GEN | TMP | CLEANER,HAND: | CLEANER: HAND, TYPE ANTIS HAND SANITIZER, FORM LIQUID, CONTAINER CAN OF 5 L | CAT | CAN |  |  |  |  | bursah | R12 | 2021-01-07 13:15:00 | 2021-10-17 21:28:27
8901011041 | R0442 | CHEMICAL | 0000 | Stock | K89 | GEN | TMP | CHEMICAL: CATION STD;1000UG/ML Li;125ML | CHEMICAL: TYPE CATION STANDARD, FORM LIQUID, CONTAINER BOTTLE OF 125 ML, COMPOSITION 1000 UG/ML LITHIUM | QA | BT |  |  |  |  | jayadi | R07 | 2021-01-07 13:15:00 | 2021-10-17 22:41:46
8901011051 | R0442 | CHEMICAL | 0000 | Stock | K89 | GEN | TMP | CHEMICAL: CATION STD;1000UG/ML NA;125ML | CHEMICAL: TYPE CATION STANDARD, FORM LIQUID, CONTAINER BOTTLE OF 125 ML, COMPOSITION 1000 UG/ML SODIUM | QA | BT |  |  |  |  | jayadi | R07 | 2021-01-07 13:15:00 | 2021-10-17 22:39:54
8901011061 | R0442 | CHEMICAL | 0000 | Stock | K89 | GEN | TMP | CHEMICAL: CATION STD;1000UG/ML K;125ML | CHEMICAL: TYPE CATION STANDARD, FORM LIQUID, CONTAINER BOTTLE OF 125 ML, COMPOSITION 1000 UG/ML POTASSIUM | QA | BT |  |  |  |  | jayadi | R07 | 2021-01-07 13:15:00 | 2021-10-17 22:43:32
8901011071 | R0442 | CHEMICAL | 0000 | Stock | K89 | GEN | TMP | CHEMICAL: CATION STD;1000UG/ML CA;125ML | CHEMICAL: TYPE CATION STANDARD, FORM LIQUID, CONTAINER BOTTLE OF 125 ML, COMPOSITION 1000 UG/ML CALCIUM | QA | BT |  |  |  |  | jayadi | R07 | 2021-01-07 13:15:00 | 2021-10-17 22:44:41
8901011081 | R0442 | CHEMICAL | 0000 | Stock | K89 | GEN | TMP | CHEMICAL: CATION STD;1000UG/ML Mg;125ML | CHEMICAL: TYPE CATION STANDARD, FORM LIQUID, CONTAINER BOTTLE OF 125 ML, COMPOSITION 1000 UG/ML MAGNESIUM | QA | BT |  |  |  |  | jayadi | R07 | 2021-01-07 13:15:00 | 2021-10-17 22:45:53
8901011091 | R0442 | CHEMICAL | 0000 | Stock | K89 | GEN | TMP | CHEMICAL: CATION STD;1000UG/ML NH4;125ML | CHEMICAL: TYPE CATION STANDARD, FORM LIQUID, CONTAINER BOTTLE OF 125 ML, COMPOSITION 1000 UG/ML AMMONIUM | QA | BT |  |  |  |  | jayadi | R07 | 2021-01-07 13:15:00 | 2021-10-17 22:48:44
8901011101 | R0442 | CHEMICAL | 0000 | Stock | K89 | GEN | TMP | CHEMICAL: CATION STD;1000UG/ML F;125ML | CHEMICAL: TYPE CATION STANDARD, FORM LIQUID, CONTAINER BOTTLE OF 125 ML, COMPOSITION 1000 UG/ML FLUORIDE | QA | BT |  |  |  |  | jayadi | R07 | 2021-01-07 13:15:00 | 2021-10-17 22:50:19
8901011121 | R0442 | CHEMICAL | 0000 | Stock | K89 | GEN | TMP | CHEMICAL: CATION STD;1000UG/ML Cl;125ML | CHEMICAL: TYPE CATION STANDARD, FORM LIQUID, CONTAINER BOTTLE OF 125 ML, COMPOSITION 1000 UG/ML CHLORIDE | QA | BT |  |  |  |  | jayadi | R07 | 2021-01-07 13:15:00 | 2021-10-17 22:51:43
8901011131 | R0442 | CHEMICAL | 0000 | Stock | K89 | GEN | TMP | CHEMICAL: CATION STD;1000UG/ML SO4;125ML | CHEMICAL: TYPE CATION STANDARD, FORM LIQUID, CONTAINER BOTTLE OF 125 ML, COMPOSITION 1000 UG/ML SULFATE | QA | BT |  |  |  |  | jayadi | R07 | 2021-01-07 13:15:00 | 2021-10-17 22:53:39
8901011141 | R0442 | CHEMICAL | 0000 | Stock | K89 | GEN | TMP | CHEMICAL: D(-)-MANNITOL;250G/BT | CHEMICAL: TYPE D(-)-MANNITOL, FORM POWDER, CONTAINER BOTTLE OF 250 G, CAS NUMBER 69-65-8, APPLICATION FOR DETERMINATION OF BORIC ACID | QA | EA |  |  |  |  | jayadi | R13 | 2021-01-07 13:15:00 | 2021-12-01 18:50:00
8901011151 | R0442 | CHEMICAL | 0000 | Stock | K89 | GEN | TMP | CHEMICAL: NATRIUM HYDROXIDE (NAOH);1KG | CHEMICAL: TYPE NATRIUM HYDROXIDE (NAOH), FORM FLAKE, CONTAINER BAG OF 1 KG | QA | BAG |  |  |  |  | jayadi | R13 | 2021-01-07 13:15:00 | 2021-12-01 17:59:00
8901011161 | R0942 | GAS | 0000 | Stock | K89 | GEN | TMP | GAS: HELIUM (He);99.999% UHP;GC ANALYSIS | GAS: TYPE HELIUM (He), PURITY 99.999% ULTRA HIGH PURITY, SPECIAL FEATURES CARRIER GAS FOR GC ANALYSIS | QA | EA |  |  |  |  | bursah | R12 | 2021-01-07 13:15:00 | 2021-12-01 17:50:33
8901011171 | R0442 | CHEMICAL | 0000 | Stock | K89 | GEN | TMP | CHEMICAL: IRON TEST;0.0025-5MG/L;250/PK | CHEMICAL: TYPE IRON TEST, FORM LIQUID, CONTAINER PACK OF 250 TESTS, SPECIAL FEATURES PHOTOMETRIC 0.0025 TO 5.00 MG/L Fe | QA | PAC |  |  |  |  | bursah | R07 | 2021-01-07 13:15:00 | 2021-10-18 01:03:07
8901011181 | R0442 | CHEMICAL | 0000 | Stock | K89 | GEN | TMP | CHEMICAL: SILICATE (SILICIC ACID) TEST | CHEMICAL: TYPE SILICATE (SILICIC ACID) TEST, FORM LIQUID, CONTAINER PACK OF 300 TESTS, COMPOSITION PHOTOMETRIC 0.011 TO 10.70 MG/L SIO2, 0.005 TO 5.00 MG/L SI | QA | PAC |  |  |  |  | bursah | R07 | 2021-01-07 13:15:00 | 2021-10-17 15:16:56
8901011201 | R0442 | CHEMICAL | 0000 | Stock | K89 | GEN | TMP | CHEMICAL: | CHEMICAL: TYPE PURAKOL, COMPOSITION 67% ALUM OXIDE, SPECIAL FEATURES SIZE: 30 LBS | CAT | BX |  |  |  |  | bSXVchTrki |  | 2021-01-07 13:15:00 | 2021-12-09 17:16:16
8901011211 | R1432 | OIL,NON-LUBRICATING | 0000 | TMP | TMP | GEN | TMP | OIL,NON-LUBRICATING: | OIL: NON-LUBRICATING, TYPE PASTY/LIQUID/BRUSHABLE, CONTAINER 30 GR CAN | CAT | EA |  |  |  |  | akmal | R15 | 2021-01-07 13:15:00 | 2021-12-08 13:55:36
8901011221 | R1044 | HARDENER | 0000 | TMP | TMP | GEN | TMP | HARDENER: | HARDENER: TYPE FOR ELEASTOMER, CONTAINER 110 GR, SPECIAL FEATURES MULTI-METAL | CAT | EA |  |  |  |  | dadan | R14 | 2021-01-07 13:15:00 | 2021-12-07 13:17:01
8901011231 | R1948 | SOLVENT | 0000 | TMP | TMP | GEN | TMP | SOLVENT: | SOLVENT: TYPE LIQUID, CONTAINER 250ML CAN, SPECIAL FEATURES DEGREASING METALLIC | CAT | EA |  |  |  |  | akmal | R15 | 2021-01-07 13:15:00 | 2021-12-08 11:29:41
8901650151 | R0942 | GAS | 0000 | Stock | K89 | GEN | TMP | GAS: ACETYLENE;99.0% HP;6KG;REFILL | GAS: TYPE ACETYLENE (C2H2), PURITY 99.0% HIGH PURITY, CONTAINER CYLINDER OF 6KG, PRESSURE RATING 300 PSI, SPECIAL FEATURES REFILL, GAS IN STANDARD SIZE CYLINDER WITH CAP, CYLINDER COLOR AND AND ITS MUST BE COMPLY WITH PERMENAKER NO.37 TH.2016, C/W MSDS AND COA (BILINGUAL), LABEL AND HAZARD SYMBOL | QA | TB |  |  |  |  | jayadi | R10 | 2021-01-07 13:15:00 | 2021-11-26 20:26:19
8910101721 | R0442 | CHEMICAL | 0000 | Stock | K89 | GEN | TMP | CHEMICAL: | CHEMICAL: TYPE ISOPROPYL ALCOHOL, FORM LIQUID, CONTAINER 0.7808 TO 0.7870 GR/ML, COMPOSITION 100%, CAS NUMBER 67-63-0 | CAT | BT |  |  |  |  | aa52LvePHS |  | 2021-01-07 13:15:00 | 2021-12-13 05:34:13
8922990101 | R0442 | CHEMICAL | 0000 | Stock | K89 | GEN | TMP | CHEMICAL: PERLITE;50KG/SACK | CHEMICAL: TYPE PERLITE, CONTAINER SACK OF 50 KG | QA | SA |  |  |  |  | jayadi | R14 | 2021-01-07 13:15:00 | 2021-12-01 12:47:55
8922990151 | R0442 | CHEMICAL | 0000 | Stock | K89 | GEN | TMP | CHEMICAL: SILICA FLOUR S-8C;100LBS/SACK | CHEMICAL: TYPE SILICA FLOUR S-8C, CONTAINER SACK OF 100 LBS | QA | SA |  |  |  |  | jayadi | R14 | 2021-01-07 13:15:00 | 2021-12-01 12:54:57
8922990161 | 16537 | DESICCANT,ACTIVATED | 6850 | Stock | K89 | GEN | TMP | DESICCANT,ACTIVATED: | DESICCANT: ACTIVATED, TYPE BEADED, MESH SIZE 20 TO 30 MESH, EFFECTIVE SIZE 1 TO 3MM, COMPOSITION SiO2+nH2O+CoCl2, BULK DENSITY 700G/L, APPLICATION AIR HUMIDITY, PACKAGE DATA BAG OF 25KG | CAT | SA |  |  |  |  | akmal | R15 | 2021-01-07 13:15:00 | 2021-06-07 17:15:29
8922990171 | R0442 | CHEMICAL | 0000 | Stock | K89 | GEN | TMP | CHEMICAL: | CHEMICAL: TYPE SLICA GEL, CONTAINER 1000 PPM | CAT | ML |  |  |  |  | bSXVchTrki |  | 2021-01-07 13:15:00 | 2021-12-09 17:17:25
8929900011 | R0874 | FILTER | 0000 | Stock | K58 | GEN | TMP | FILTER: | FILTER: TYPE DISPOSABLE PLASTIC MODULE, SIZE 24 IN X 6 IN X18 IN | CAT | EA |  |  |  |  | 2zAOHdDtW9 |  | 2021-01-07 13:15:00 | 2021-12-09 10:37:11
8929900021 | R0874 | FILTER | 0000 | Stock | K58 | GEN | TMP | FILTER: | FILTER: TYPE DISPOSABLE PLASTIC MODULE, SIZE 24 IN X 6 IN X18 IN | CAT | EA |  |  |  |  | 2zAOHdDtW9 |  | 2021-01-07 13:15:00 | 2021-12-09 10:37:43
8929900031 |  |  |  | Stock | K89 | GEN | TMP |  |  | RAW | LB |  |  |  |  | admin |  | 2021-01-07 13:15:00 | 2021-01-07 13:15:00
8929900041 |  |  |  | Stock | K89 | GEN | TMP |  |  | RAW | LB |  |  |  |  | admin |  | 2021-01-07 13:15:00 | 2021-01-07 13:15:00
8929900051 | R0880 | FILTER,WATER | 0000 | TMP | TMP | GEN | TMP | FILTER,WATER: | FILTER: WATER, SIZE 10 IN, FILTERING RETENTION 0.5 UM, SPECIAL FEATURES 100DEG F | CAT | PG |  |  |  |  | akmal | R14 | 2021-01-07 13:15:00 | 2021-12-07 11:16:32
8929900061 | R0874 | FILTER | 0000 | Stock | K58 | GEN | TMP | FILTER: | FILTER: TYPE POLYPROPYLENE SEDIMENT | CAT | PG |  |  |  |  | 2zAOHdDtW9 |  | 2021-01-07 13:15:00 | 2021-12-09 10:34:41
8929900071 | R1946 | SOLUTION | 0000 | TMP | TMP | GEN | TMP | SOLUTION: | SOLUTION: TYPE ELECTROLYTIC CONDUCTIVITY, CONCENTRATION 0.147MS/CM | CAT | ML |  |  |  |  | efGpWpprGQ |  | 2021-01-07 13:15:00 | 2021-12-11 13:33:28
8929900081 | R1946 | SOLUTION | 0000 | TMP | TMP | GEN | TMP | SOLUTION: | SOLUTION: TYPE ELECTROLYTIC CONDUCTIVITY, CONCENTRATION 1.41MS/CM | CAT | ML |  |  |  |  | efGpWpprGQ |  | 2021-01-07 13:15:00 | 2021-12-11 13:34:45
8929900091 | R1946 | SOLUTION | 0000 | TMP | TMP | GEN | TMP | SOLUTION: | SOLUTION: TYPE ELECTROLYTIC CONDUCTIVITY, CONCENTRATION 1.41MS/CM | CAT | ML |  |  |  |  | efGpWpprGQ |  | 2021-01-07 13:15:00 | 2021-12-11 13:35:52
8929900101 | R1946 | SOLUTION | 0000 | TMP | TMP | GEN | TMP | SOLUTION: | SOLUTION: TYPE ELECTROLYTE, CONCENTRATION 12.8MS/CM | CAT | ML |  |  |  |  | efGpWpprGQ |  | 2021-01-07 13:15:00 | 2021-12-11 13:36:50
8929900111 | R1003 | GREASE | 0000 | TMP | TMP | GEN | TMP | GREASE: | GREASE: TYPE HIGH VACUUM | CAT | MG |  |  |  |  | bursah |  | 2021-01-07 13:15:00 | 2021-12-09 10:56:08
8929900131 | R0874 | FILTER | 0000 | Stock | K58 | GEN | TMP | FILTER: | FILTER: TYPE DISPOSIBLE PANEL FILTER, SIZE 12 IN X 24 IN X 1 IN, SPECIAL FEATURES PRE-FILTER, SPECIAL FEATURES AMAIR/CE, MANUFACTURER AAF | CAT | EA |  |  |  |  | bursah |  | 2021-01-07 13:15:00 | 2021-12-11 14:39:15
8929900141 |  |  |  | Stock | K89 | GEN | TMP |  |  | RAW | EA |  |  |  |  | admin |  | 2021-01-07 13:15:00 | 2021-01-07 13:15:00
8929900151 | R0874 | FILTER | 0000 | Stock | K58 | GEN | TMP | FILTER: | FILTER: TYPE SAAF OXIDANT, SPECIAL FEATURES BOX OF 50LBS | CAT | BX |  |  |  |  | 2zAOHdDtW9 |  | 2021-01-07 13:15:00 | 2021-12-09 10:44:39
8929900161 | R0874 | FILTER | 0000 | Stock | K58 | GEN | TMP | FILTER: | FILTER: TYPE SAAF CARB, FILTERING RETENTION BOX OF 30LBS | CAT | BX |  |  |  |  | 2zAOHdDtW9 |  | 2021-01-07 13:15:00 | 2021-12-09 10:42:26
8930500101 | R1693 | REFRIGERANT | 0000 | TMP | TMP | GEN | TMP | REFRIGERANT: FREON;R22;13.62KG | REFRIGERANT: TYPE FREON, RATING R22, CONTAINER CYLINDER OF 13.62KG, SPECIAL FEATURES C/W MSDS AND COA (BILINGUAL), LABEL AND HAZARD SYMBOL | QA | TB |  |  |  |  | jayadi | R10 | 2021-01-07 13:15:00 | 2021-11-26 23:51:48
8930500131 | R1693 | REFRIGERANT | 0000 | TMP | TMP | GEN | TMP | REFRIGERANT: FREON;R417A;11.35KG | REFRIGERANT: TYPE FREON, RATING R417A, CONTAINER CYLINDER OF 11.35KG, SPECIAL FEATURES C/W MSDS AND COA (BILINGUAL), LABEL AND HAZARD SYMBOL | QA | TB |  |  |  |  | jayadi | R10 | 2021-01-07 13:15:00 | 2021-11-27 00:25:32
8934410011 | R0543 | COMPOUND,SEALING | 0000 | Stock | K88 | GEN | TMP | COMPOUND: | COMPOUND: SEALING, TYPE SILICONE RUBBER, SPECIAL FEATURES AUTO HI-TEMP | CAT | EA |  |  |  |  | syaiful | R14 | 2021-01-07 13:15:00 | 2021-12-07 19:39:09
8934410021 | R0543 | COMPOUND,SEALING | 0000 | Stock | K88 | GEN | TMP | COMPOUND: RTV SEALANT;CLR;300ML;HIGH | COMPOUND: SEALING, TYPE RTV SEALANT, COLOR CLEAR, CONTAINER BOTTLE OF 300 ML, FORM PASTE, STRENGTH HIGH | QA1 | TU |  |  |  |  | dzikri | R09 | 2021-01-07 13:15:00 | 2021-11-13 10:44:57
8934410051 | 15084 | GREASE,GENERAL PURPOSE | 9150 | Stock | K89 | GEN | TMP | GREASE,GP: | GREASE: GENERAL PURPOSE, BASE OIL TYPE SILICONE, NLGI GRADE NLGI 2, THICKENER LITHIUM SOAP, DROPPING POINT 220DEG C, SERVICE TEMPERATURE -65 TO 175DEG C, COLOUR OFF-WHITE, PACKAGE DATA TUBE OF 150GR | CAT | TU |  |  |  |  | akmal | R13 | 2021-01-07 13:15:00 | 2021-06-04 16:41:06
8934410071 | 05269 | TAPE,ADHESIVE,RUBBER | 9320 | Stock | K89 | GEN | TMP | TAPE,ADHESIVE,RUBBER: | TAPE: ADHESIVE, RUBBER, DIMENSIONS 0.3MM THK X 19MM W, COLOUR RED, MATERIAL SILICONE RUBBER, PACKAGE DATA ROLL OF 15M | CAT | RL |  |  |  |  | akmal | R13 | 2021-01-07 13:15:00 | 2021-05-24 13:37:54
8934410101 | R0543 | COMPOUND,SEALING | 0000 | Stock | K88 | GEN | TMP | COMPOUND: | COMPOUND: SEALING, TYPE HERME SEAL | CAT | CAN |  |  |  |  | syaiful | R14 | 2021-01-07 13:15:00 | 2021-12-07 19:38:24
8934410121 | R0543 | COMPOUND,SEALING | 0000 | TMP | TMP | GEN | TMP | COMPOUND: | COMPOUND: SEALING, TYPE PIPE THD, CONTAINER 50 ML/TUBE | CAT | TU |  |  |  |  | bursah | R12 | 2021-01-07 13:15:00 | 2021-09-28 22:59:19
8939570401 | R0442 | CHEMICAL | 0000 | Stock | K89 | GEN | TMP | CHEMICAL: BUFFER SOLUTION PH 4;1L/BT | CHEMICAL: TYPE BUFFER SOLUTION PH 4.00, FORM LIQUID, CONTAINER BOTTLE OF 1 L | QA | BT |  |  |  |  | jayadi | R07 | 2021-01-07 13:15:00 | 2021-10-18 00:32:58
8939570501 | R0442 | CHEMICAL | 0000 | Stock | K89 | GEN | TMP | CHEMICAL: BUFFER SOLUTION PH 7;1L/BT | CHEMICAL: TYPE BUFFER SOLUTION PH 7.00, FORM LIQUID, CONTAINER BOTTLE OF 1 L | QA | BT |  |  |  |  | jayadi | R07 | 2021-01-07 13:15:00 | 2021-10-18 00:33:19
8939570601 | R0442 | CHEMICAL | 0000 | Stock | K89 | GEN | TMP | CHEMICAL: BUFFER SOLUTION PH 10;1L/BT | CHEMICAL: TYPE BUFFER SOLUTION PH 10.00, FORM LIQUID, CONTAINER BOTTLE OF 1 L | QA | BT |  |  |  |  | jayadi | R07 | 2021-01-07 13:15:00 | 2021-10-18 00:32:34
8966600051 |  |  |  | Stock | K89 | GEN | TMP |  |  | RAW | EA |  |  |  |  | admin |  | 2021-01-07 13:15:00 | 2021-01-07 13:15:00
8968240101 | R2033 | STOP | 0000 | TMP | TMP | GEN | TMP | STOP: | STOP: TYPE BSG, SIZE 500ML, EQUIPMENT NAME GIGGENBACH, ADDITIONAL EQUIPMENT DATA GIGGENBACH: TYPE BSG STOPCOCK, 500ML | CAT | EA |  |  |  | GIGGENBACH: TYPE BSG STOPCOCK, 500ML | admin | R15 | 2021-01-07 13:15:00 | 2021-12-08 18:01:59
8968240151 | R2033 | STOP | 0000 | TMP | TMP | GEN | TMP | STOP: | STOP: TYPE BSG, SIZE 250ML, EQUIPMENT NAME GIGGENBACH, ADDITIONAL EQUIPMENT DATA GIGGENBACH: TYPE BSG STOPCOCK, 250ML | CAT | EA |  |  |  |  | dadan |  | 2021-01-07 13:15:00 | 2021-12-09 22:36:10
8968240161 |  |  |  | Stock | K89 | GEN | TMP |  |  | RAW | G |  |  |  |  | admin |  | 2021-01-07 13:15:00 | 2021-01-07 13:15:00
8968240171 |  |  |  | Stock | K89 | GEN | TMP |  |  | RAW | G |  |  |  |  | admin |  | 2021-01-07 13:15:00 | 2021-01-07 13:15:00
8968240181 | R0442 | CHEMICAL | 0000 | Stock | K89 | GEN | TMP | CHEMICAL: | CHEMICAL: TYPE SODIUM, COMPOSITION BENZOATE FOOD | CAT | SA |  |  |  |  | bSXVchTrki |  | 2021-01-07 13:15:00 | 2021-12-09 17:18:54
8969040051 | R1948 | SOLVENT | 0000 | TMP | TMP | GEN | TMP | SOLVENT: | SOLVENT: TYPE VARNISHING, CONTAINER 14 KG, MANUFACTURER FUJI | CAT | EA |  |  |  |  | dadan |  | 2021-01-07 13:15:00 | 2021-12-09 22:38:34
8969040101 | R0512 | COATING,INSULATION | 0000 | Stock | K87 | GEN | TMP | COATING: POLYURETHANE;RED;300G AEROSOL | COATING: INSULATION, TYPE POLYURETHANE, COLOR RED, CONTAINER 300 GR AEROSOL CAN | QA | CAN |  |  |  |  | syaiful | R10 | 2021-01-07 13:15:00 | 2021-11-06 09:01:54
8969040151 | R0512 | COATING,INSULATION | 0000 | Stock | K87 | GEN | TMP | COATING: POLYURETHANE;RED;300G AEROSOL | COATING: INSULATION, TYPE POLYURETHANE, COLOR RED, CONTAINER 300 GR AEROSOL CAN | QA | CAN |  |  |  |  | jayadi | R10 | 2021-06-02 03:58:53 | 2021-11-06 09:06:01
8969040251 | R1504 | PENETRANT | 0000 | TMP | TMP | GEN | TMP | PENETRANT: | PENETRANT: TYPE DYE, CONTAINER CAN OF 400ML, SPECIAL FEATURES SPRAY | CAT | CAN |  |  |  |  | dzikri | R13 | 2021-01-07 13:15:00 | 2021-10-11 09:36:47
8969040301 | R0486 | CLEANER | 0000 | TMP | TMP | GEN | TMP | CLEANER: | CLEANER: TYPE SPRAY, CONTAINER 400ML, SPECIAL FEATURES SPOT | CAT | CAN |  |  |  |  | OK8cGFT5ze |  | 2021-01-07 13:15:00 | 2021-12-09 10:47:07
8969040351 | R0703 | DEVELOPER | 0000 | TMP | TMP | GEN | TMP | DEVELOPER: | DEVELOPER: TYPE DYE, CONTAINER CAN OF 400ML, SPECIAL FEATURES SPRAY | CAT | CAN |  |  |  |  | dzikri | R13 | 2021-01-07 13:15:00 | 2021-10-11 09:45:41
8969040451 | R1845 | SET | 0000 | TMP | TMP | GEN | TMP | SET: | SET: TYPE SPOTCHECK, SPECIAL FEATURES PENETRANT SKL-SP2, CLEANER SKC-S, DEVELOPER SKD-S2, MANUFACTURER MAGNAFLUX | CAT | SET |  |  |  |  | bSXVchTrki | R15 | 2021-01-07 13:15:00 | 2021-12-08 15:41:24
8969040461 | R1044 | HARDENER | 0000 | TMP | TMP | GEN | TMP | HARDENER: | HARDENER: TYPE G247, CONTAINER 40G, SPECIAL FEATURES P/N: H330B | CAT | EA |  |  |  |  | bSXVchTrki |  | 2021-01-07 13:15:00 | 2021-12-11 15:17:37
8969040471 | R2148 | THINNER | 0000 | TMP | TMP | GEN | TMP | THINNER: | THINNER: TYPE LIQUID, S230, SPECIAL FEATURES M798-5D9617, USAGE DESIGN UL APPROVED CAN | CAT | EA |  |  |  |  | OK8cGFT5ze |  | 2021-01-07 13:15:00 | 2021-12-09 09:23:05
8969040481 | R0512 | COATING,INSULATION | 0000 | Stock | K87 | GEN | TMP | COATING: CONDUCTIVE VARNISH-CORONA;1KG | COATING: INSULATION, TYPE CONDUCTIVE VARNISH-CORONA SHIELD, CONTAINER CAN OF 1 KG | QA | CAN |  |  |  |  | jayadi | R10 | 2021-01-07 13:15:00 | 2021-11-06 10:23:18
9058950471 |  |  |  | Stock | K90 | GEN | TMP |  |  | RAW | EA |  |  |  |  | admin |  | 2021-01-07 13:15:00 | 2021-01-07 13:15:00
9058950481 |  |  |  | Stock | K90 | GEN | TMP |  |  | RAW | EA |  |  |  |  | admin |  | 2021-01-07 13:15:00 | 2021-01-07 13:15:00
9058950491 | R0273 | BOTTLE | 0000 | TMP | TMP | GEN | TMP | BOTTLE: | BOTTLE: CAPACITY 2L, MATERIAL NALGENE PROPYLENE, SPECIAL FEATURES WITH VENTING CAP | CAT | SET |  |  |  |  | bSXVchTrki |  | 2021-01-07 13:15:00 | 2021-12-11 15:20:18
9058950501 | R1101 | HOSE | 0000 | TMP | TMP | GEN | TMP | HOSE: | HOSE: SIZE 3/8 IN DIA X 1 M LG, RATING 4 BAR, -20 TO 60 DEG C, MATERIAL NYLON REINFORCED, MANUFACTURER TYGON | CAT | SET |  |  |  |  | bursah |  | 2021-01-07 13:15:00 | 2021-12-09 11:02:57
9058950511 | R0357 | CALCULATOR | 0000 | TMP | TMP | GEN | TMP | CALCULATOR: | CALCULATOR: EQUIPMENT NAME PROGRAMMABLE CALCULATOR, ADDITIONAL EQUIPMENT DATA PROGRAMMABLE CALCULATOR (NCG CALCULATION) | CAT | EA |  |  |  |  | dadan |  | 2021-01-07 13:15:00 | 2021-12-09 22:40:06
9063050101 | R2278 | VALVE,NEEDLE | 0000 | Stock | K60 | GEN | TMP | VALVE,NEEDLE: | VALVE: NEEDLE, SIZE 1/2 IN, DESIGN RATING 10000 PSI, CONNECTION 1/2 IN MNPT X 1/2 FNPT, BODY MATERIAL 316 SS, OPERATED T-HANDLE, TEMPERATURE RATING -40 TO 230 DEG C, STYLE THD BONNET | CAT | EA |  |  |  |  | bursah | R14 | 2021-01-07 13:15:00 | 2021-11-29 16:02:25
9063050113 | R0874 | FILTER | 0000 | Stock | K58 | GEN | TMP | FILTER: | FILTER: TYPE POLYGARD-CR, SIZE 10 IN, EQUIPMENT NAME CARTRIDGE FILTERS, ADDITIONAL EQUIPMENT DATA CODE F, MILIPORE | CAT | EA |  |  |  |  | dadan | R14 | 2021-07-15 15:25:23 | 2021-12-07 15:36:15
9063050123 | R0874 | FILTER | 0000 | Stock | K58 | GEN | TMP | FILTER: | FILTER: SIZE 0.22UM, SPECIAL FEATURES MILLIPAK EXPRESS 20 FILTER, ADDITIONAL EQUIPMENT DATA MILLI-Q | CAT | EA |  |  |  |  | dadan | R14 | 2021-07-15 15:25:23 | 2021-12-07 15:38:59
9063050151 | R2268 | VALVE | 0000 | TMP | TMP | GEN | TMP | VALVE: | VALVE: SIZE 1/4 IN FNPT, DESIGN RATING 10000 PSI, BODY MATERIAL STAINLESS STEEL 316, TEMPERATURE RATING 200 DEG | CAT | EA |  |  |  |  | Agblmepvo6 | R14 | 2021-01-07 13:15:00 | 2021-12-07 15:37:37
9063050201 | R2278 | VALVE,NEEDLE | 0000 | Stock | K60 | GEN | TMP | VALVE,NEEDLE: | VALVE: NEEDLE, DESIGN RATING 3000 PSI, CONNECTION 10MM, BODY MATERIAL STAINLESS STEEL 316 | CAT | EA |  |  |  |  | dzikri | R14 | 2021-01-07 13:15:00 | 2021-12-07 09:13:52
9063050211 | R2268 | VALVE | 0000 | TMP | TMP | GEN | TMP | VALVE: INLET | VALVE: TYPE INLET | CAT | EA |  |  |  |  | 2zAOHdDtW9 |  | 2021-01-07 13:15:00 | 2021-12-09 11:47:47
9063050221 | R2268 | VALVE | 0000 | TMP | TMP | GEN | TMP | VALVE: | VALVE: TYPE OUTLET, MANUFACTURER REFERENCE 62824160 | CAT | EA |  |  |  |  | 2zAOHdDtW9 |  | 2021-01-07 13:15:00 | 2021-12-09 11:48:41
9063050231 | R2268 | VALVE | 0000 | TMP | TMP | GEN | TMP | VALVE: | VALVE: TYPE FITTING, SPECIAL FEATURES 10-PORT 24-VDC | CAT | EA |  |  |  |  | qeXzd9NC4t | R14 | 2021-01-07 13:15:00 | 2021-12-07 14:22:57
9063050241 | R0874 | FILTER | 0000 | Stock | K58 | GEN | TMP | FILTER: | FILTER: TYPE CLEAN, SPECIAL FEATURES GAS OXYGEN | CAT | EA |  |  |  |  | dadan | R14 | 2021-01-07 13:15:00 | 2021-12-07 13:19:17
9063050251 | R0874 | FILTER | 0000 | Stock | K58 | GEN | TMP | FILTER: | FILTER: TYPE CLEAN, ADDITIONAL EQUIPMENT DATA GAS MOISTURE | CAT | EA |  |  |  |  | dadan | R14 | 2021-01-07 13:15:00 | 2021-12-07 15:40:47
9063050261 | R0015 | ACTUATOR | 0000 | TMP | TMP | GEN | TMP | ACTUATOR: | ACTUATOR: SPECIAL FEATURES KIT 7890 | CAT | EA |  |  |  |  | OK8cGFT5ze |  | 2021-01-07 13:15:00 | 2021-12-09 19:10:34
9063050271 | R0529 | COLUMN | 0000 | TMP | TMP | GEN | TMP | COLUMN: | COLUMN: SIZE 15M X 1/8 IN X 2MM, SPECIAL FEATURES GAS CHROMATOGRAPHY, HAYESEP A 100-120 | CAT | EA |  |  |  |  | bSXVchTrki |  | 2021-01-07 13:15:00 | 2021-12-11 15:26:27
9063050281 | R0529 | COLUMN | 0000 | TMP | TMP | GEN | TMP | COLUMN: | COLUMN: TYPE COLUMN, SIZE 1.22M X 1/8 IN X 2MM, USAGE DESIGN GAS CHROMATOGRAPHY, EQUIPMENT NAME COLUMN: GAS CHROMATOGRAPHY, ADDITIONAL EQUIPMENT DATA HAYESEP T 60-80 1.22M X 1/8 IN X 2MM | CAT | EA |  |  |  | COLUMN: GAS CHROMATOGRAPHY, HAYESEP T 60-80 1.22M X 1/8 IN X 2MM | admin |  | 2021-01-07 13:15:00 | 2021-12-09 15:04:53
9063050291 | R0529 | COLUMN | 0000 | TMP | TMP | GEN | TMP | COLUMN: | COLUMN: SIZE 2.74M X 1/8 IN X 2MM, SPECIAL FEATURES GAS CHROMATOGRAPHY, MOLSIEVE 5A 45-60 | CAT | EA |  |  |  |  | bSXVchTrki |  | 2021-01-07 13:15:00 | 2021-12-11 15:28:20
9063050301 | R2234 | TUBE,CAPILLARY | 0000 | TMP | TMP | GEN | TMP | TUBE,CAPILLARY: | TUBE: CAPILLARY, SIZE 15MM OD, LENGTH 108MM, SPECIAL FEATURES 11ML VOLUME | CAT | BX |  |  |  |  | syaiful |  | 2021-01-07 13:15:00 | 2021-12-13 10:57:18
9063050311 | R2034 | STOPPER | 0000 | TMP | TMP | GEN | TMP | STOPPER: | STOPPER: SIZE STANDARD, MATERIAL PP, SPECIAL FEATURES WITH PERFORATED, USAGE DESIGN FOR CHEMICAL ANALYSIS | CAT | BX |  |  |  |  | akmal | R13 | 2021-01-07 13:15:00 | 2021-10-18 10:52:23
9063050321 | R2243 | TUBING | 0000 | TMP | TMP | GEN | TMP | TUBING: | TUBING: TYPE PUMP LFL, SPECIAL FEATURES C/W 3 STOPPERS WHITE, USAGE DESIGN FOR ALL IC INSTRUMENT WITH PERISTALTIC PUMP | CAT | EA |  |  |  |  | akmal | R12 | 2021-01-07 13:15:00 | 2021-10-18 11:13:17
9063050331 | R2243 | TUBING | 0000 | TMP | TMP | GEN | TMP | TUBING: | TUBING: TYPE PUMP LFL, SPECIAL FEATURES C/W 3 STOPPERS ORANGE/WHITE, USAGE DESIGN FOR ALL IC INSTRUMENT WITH PERISTALTIC PUMP | CAT | EA |  |  |  |  | akmal | R12 | 2021-01-07 13:15:00 | 2021-10-18 11:09:07
9063050341 | R0874 | FILTER | 0000 | Stock | K58 | GEN | TMP | FILTER: | FILTER: TYPE PE 2UM 10X, MANUFACTURER REFERENCE 62821130 | CAT | EA |  |  |  |  | 2zAOHdDtW9 |  | 2021-01-07 13:15:00 | 2021-12-09 12:40:24
9063050351 | R2268 | VALVE | 0000 | TMP | TMP | GEN | TMP | VALVE: INLET | VALVE: TYPE INLET, EQUIPMENT NAME IC PUMP | CAT | EA |  |  |  |  | 2zAOHdDtW9 |  | 2021-01-07 13:15:00 | 2021-12-09 11:46:59
9063050361 | R2268 | VALVE | 0000 | TMP | TMP | GEN | TMP | VALVE: | VALVE: TYPE OUTLET, EQUIPMENT NAME IC PUMP, MANUFACTURER REFERENCE 62824160 | CAT | EA |  |  |  |  | 2zAOHdDtW9 |  | 2021-01-07 13:15:00 | 2021-12-09 11:53:50
9063050371 | R1826 | SEAL | 0000 | TMP | TMP | GEN | TMP | SEAL: | SEAL: MATERIAL PE/PTFE, USAGE DESIGN PISTON, MANUFACTURER REFERENCE 62741020 | CAT | EA |  |  |  |  | dzikri |  | 2021-01-07 13:15:00 | 2021-12-09 14:03:47
9063050381 | R1018 | GUARD | 0000 | TMP | TMP | GEN | TMP | GUARD: | GUARD: TYPE COLUMN FOR ANION, SPECIAL FEATURES FOR ANION, EQUIPMENT NAME GUARD: COLUMN FOR ANION, ADDITIONAL EQUIPMENT DATA METROSEP A SUPP 5 GUARD/4.0 CAT NO 61006500, MANUFACTURER REFERENCE 61006500 | CAT | EA |  |  |  | METROSEP A SUPP 5 GUARD/4.0 CAT NO 61006500 | QmS0R2bycD |  | 2021-01-07 13:15:00 | 2021-12-09 14:59:51
9063050391 | R1018 | GUARD | 0000 | TMP | TMP | GEN | TMP | GUARD: | GUARD: TYPE METROSEP C4-150/4.0, SPECIAL FEATURES COLUMN STANDARD, USAGE DESIGN ACCOMPLISHING HIGH SEPARATING EFFICIENCY | CAT | EA |  |  |  |  | bursah |  | 2021-01-07 13:15:00 | 2021-12-12 14:24:12
9063050401 | R0019 | ADAPTER | 0000 | TMP | TMP | GEN | TMP | ADAPTER: | ADAPTER: USAGE DESIGN ASPIRATION FILTER 850, MANUFACTURER REFERENCE 62744210 | CAT | EA |  |  |  |  | dzikri |  | 2021-01-07 13:15:00 | 2021-12-09 14:05:15
9063050411 | R2245 | TUBING,NONMETALLIC | 0000 | TMP | TMP | GEN | TMP | TUBING,NONMETALLIC: | TUBING: NONMETALLIC, TYPE ASPIRATION, OUTSIDE DIAMETER 2..5MM, LENGTH 2M, MATERIAL PTFE, MANUFACTURER METROHM, MANUFACTURER REFERENCE 6.1834.080 | CAT | EA |  |  |  |  | efGpWpprGQ |  | 2021-01-07 13:15:00 | 2021-12-11 13:40:43
9063050421 |  |  |  | Stock | K90 | GEN | TMP |  |  | RAW | EA |  |  |  |  | admin |  | 2021-01-07 13:15:00 | 2021-01-07 13:15:00
9063050431 | R0010 | ABSORBER | 0000 | TMP | TMP | GEN | TMP | ABSORBER: | ABSORBER: EQUIPMENT NAME PULSATION : ABSORBER, EQUIPMENT SERIAL NUMBER 6.2620.150, ADDITIONAL EQUIPMENT DATA METAL-FREE | CAT | EA |  |  |  | PULSATION : ABSORBER, METAL-FREE, Cat No 6.2620.150 | admin |  | 2021-01-07 13:15:00 | 2021-12-09 15:19:03
9063050441 | R0147 | BEAKER | 0000 | TMP | TMP | GEN | TMP | BEAKER: | BEAKER: TYPE DISPOSABLE TITRATION, CAPACITY 100 ML | CAT | EA |  |  |  |  | akmal |  | 2021-07-15 15:25:23 | 2021-12-11 16:32:59
9063050451 | R2230 | TUBE | 0000 | TMP | TMP | GEN | TMP | TUBE: | TUBE: TYPE SIPHON, SIZE 70 CM, SPECIAL FEATURES UBE: DISPENSING TUBE , EQUIPMENT NAME UBE: DISPENSING TUBE WITH SIPHON TIP, EQUIPMENT SERIAL NUMBER 00025687 | CAT | EA |  |  |  | TUBE: DISPENSING TUBE, SIPHON TIP, 70 CM, CATALOGUE NO. 00025687 | admin |  | 2021-07-15 15:25:23 | 2021-12-09 15:08:52
9063050461 | R2230 | TUBE | 0000 | TMP | TMP | GEN | TMP | TUBE: | TUBE: TYPE SUCTION TUBING, SIZE 83CM, MANUFACTURER REFERENCE 00025688 | CAT | EA |  |  |  |  | Agblmepvo6 |  | 2021-07-15 15:25:23 | 2021-12-10 13:45:43
9063050471 | R0698 | DETECTOR | 0000 | TMP | TMP | GEN | TMP | DETECTOR: | DETECTOR: TYPE TCD BASE, USAGE DESIGN ASSEMBLY-TESTED, MANUFACTURER REFERENCE G3432-60220 | CAT | EA |  |  |  |  | bursah | R15 | 2021-07-15 15:25:23 | 2021-12-06 13:35:16
9063050481 | R0442 | CHEMICAL | 0000 | Stock | K89 | GEN | TMP | CHEMICAL: POTASSIUM IODIDE (Kl);500G/BT | CHEMICAL: TYPE POTASSIUM IODIDE (Kl), FORM POWDER, CONTAINER BOTTLE OF 500 G, CAS NUMBER 7681-11-0, APPLICATION FOR ANALYSIS EMSURE ISO, REAG PH EUR | QA | EA |  |  |  |  | jayadi | R13 | 2021-07-15 15:25:23 | 2021-12-01 13:01:19
9063050491 | R0442 | CHEMICAL | 0000 | Stock | K89 | GEN | TMP | CHEMICAL: SILVER NITRATE (AgNO3);25G/BT | CHEMICAL: TYPE SILVER NITRATE (AgNO3), FORM POWDER, CONTAINER BOTTLE OF 25 G, CAS NUMBER 7761-88-8, APPLICATION FOR ANALYSIS ACS, ISO, REAG PH EUR | QA | BT |  |  |  |  | jayadi | R07 | 2021-07-15 15:25:23 | 2021-10-17 18:03:27
9063050501 | R0442 | CHEMICAL | 0000 | Stock | K89 | GEN | TMP | CHEMICAL: AMMONIUM HEPTAMOLY;250G/BT | CHEMICAL: TYPE AMMONIUM HEPTAMOLYBDATE TETRAHYDRATE, FORM POWDER, CONTAINER BOTTLE OF 250 G, CAS NUMBER 12054-85-2, APPLICATION FOR ANALYSIS ACS, ISO, REAG PH EUR | QA | BT |  |  |  |  | bursah | R07 | 2021-07-15 15:25:23 | 2021-10-18 01:12:01
9063050511 | R0442 | CHEMICAL | 0000 | Stock | K89 | GEN | TMP | CHEMICAL: DI-SODIUM TETRABORATE;25G/BT | CHEMICAL: TYPE DI-SODIUM TETRABORATE DECAHYDRATE, FORM POWDER, CONTAINER BOTTLE OF 25 G, CAS NUMBER 1303-96-4, APPLICATION FOR PH MEASUREMENT | QA | BT |  |  |  |  | bursah | R07 | 2021-07-15 15:25:23 | 2021-10-17 14:22:35
9063050521 | R0442 | CHEMICAL | 0000 | Stock | K89 | GEN | TMP | CHEMICAL: SULFURIC ACID 95-97%;1L/BT | CHEMICAL: TYPE SULFURIC ACID 95-97%, FORM LIQUID, CONTAINER BOTTLE OF 1 L, CAS NUMBER 7664-93-9, APPLICATION FOR ANALYSIS EMSURE ISO | QA | BT |  |  |  |  | bursah | R07 | 2021-07-15 15:25:23 | 2021-10-17 15:48:16
9063050531 | R0442 | CHEMICAL | 0000 | Stock | K89 | GEN | TMP | CHEMICAL: HYDROCHLORIC ACID 37%;1L/BT | CHEMICAL: TYPE HYDROCHLORIC ACID FUMING 37%, FORM LIQUID, CONTAINER BOTTLE OF 1 L, APPLICATION FOR ANALYSIS ACS, ISO, REAG PH EUR | QA | BT |  |  |  |  | jayadi | R07 | 2021-07-15 15:25:23 | 2021-10-17 19:50:51
9063050541 | R0442 | CHEMICAL | 0000 | Stock | K89 | GEN | TMP | CHEMICAL: IODINE SOLUTION;1 AMP | CHEMICAL: TYPE IODINE SOLUTION, FORM LIQUID, CONTAINER 1 AMPOULE | QA | AP |  |  |  |  | bursah | R07 | 2021-07-15 15:25:23 | 2021-10-18 01:24:30
9063050551 | R0442 | CHEMICAL | 0000 | Stock | K89 | GEN | TMP | CHEMICAL: IRON STD SOLUTION CRM;100ML/BT | CHEMICAL: TYPE IRON STANDARD SOLUTION, CRM, FORM LIQUID, CONTAINER BOTTLE OF 100 ML | QA | BT |  |  |  |  | bursah | R07 | 2021-07-15 15:25:23 | 2021-10-17 11:07:21
9063050561 | R0442 | CHEMICAL | 0000 | Stock | K89 | GEN | TMP | CHEMICAL: SILICON STD SOLUTION;100ML/BT | CHEMICAL: TYPE SILICON STANDARD SOLUTION, FORM LIQUID, CONTAINER BOTTLE OF 100 ML, COMPOSITION 0.5 MOL/L HaOH, 1000 MG/L Si | QA | BT |  |  |  |  | bursah | R07 | 2021-07-15 15:25:23 | 2021-10-17 14:58:07
9063050571 |  |  |  | Stock | K90 | GEN |  |  |  | RAW | EA |  |  |  |  | admin |  | 2021-07-15 15:25:23 | 2021-07-15 15:25:23
9063050581 | R0273 | BOTTLE | 0000 | TMP | TMP | GEN | TMP | BOTTLE: | BOTTLE: TYPE WATER SAMPLE, CAPACITY 500 ML, MATERIAL HDPE, STYLE NARRAW MOUNTH | CAT | EA |  |  |  |  | dzikri |  | 2021-07-15 15:25:23 | 2021-12-09 14:14:30
9063050591 | R0273 | BOTTLE | 0000 | TMP | TMP | GEN | TMP | BOTTLE: | BOTTLE: TYPE WATER SAMPLE, CAPACITY 125 ML, MATERIAL HDPE, STYLE NARRAW MOUNTH | CAT | EA |  |  |  |  | dzikri |  | 2021-07-15 15:25:23 | 2021-12-09 14:18:00
9063050601 | R0273 | BOTTLE | 0000 | TMP | TMP | GEN | TMP | BOTTLE: | BOTTLE: TYPE WATER SAMPLE, CAPACITY 100ML, MATERIAL HDPE | CAT | EA |  |  |  |  | akmal | R12 | 2021-07-15 15:25:23 | 2021-10-19 21:07:58
9063050611 | R1018 | GUARD | 0000 | TMP | TMP | GEN | TMP | GUARD: | GUARD: TYPE METROSEP C4-150/4.0, SPECIAL FEATURES COLUMN STANDARD, USAGE DESIGN ACCOMPLISHING HIGH SEPARATING EFFICIENCY | CAT | EA |  |  |  |  | bursah |  | 2021-07-15 15:25:23 | 2021-12-12 14:25:43
9063050621 | R0874 | FILTER | 0000 | Stock | K58 | GEN | TMP | FILTER: | FILTER: TYPE INLINE FILTER PEEK, SIZE 2UM, MANUFACTURER REFERENCE 9063050621 | CAT | EA |  |  |  |  | 2zAOHdDtW9 |  | 2021-07-15 15:25:23 | 2021-12-09 10:40:09
9063050631 | R0605 | COUPLING | 0000 | TMP | TMP | GEN | TMP | COUPLING: | COUPLING: SIZE 24 MM, SPECIAL FEATURES 2 X UNF, 10/32, PEEK, MANUFACTURER REFERENCE 62744040 | CAT | EA |  |  |  |  | 2zAOHdDtW9 |  | 2021-07-15 15:25:23 | 2021-12-09 12:51:08
9063050641 | R2230 | TUBE | 0000 | TMP | TMP | GEN | TMP | TUBE: PTFE | TUBE: TYPE CAPILLARY, SIZE 0.5MM OD X 0.0625MM ID X 3M LG , MATERIAL PTFE, MANUFACTURER REFERENCE 61803030 | CAT | EA |  |  |  |  | bursah |  | 2021-07-15 15:25:23 | 2021-12-09 14:46:59
9063050651 | R2230 | TUBE | 0000 | TMP | TMP | GEN | TMP | TUBE: | TUBE: TYPE PUMP TUBING, USAGE DESIGN WITH SECURITY LOCK AND FILTER | CAT | EA |  |  |  |  | OK8cGFT5ze |  | 2021-07-15 15:25:23 | 2021-12-09 19:14:03
9063050661 | R0874 | FILTER | 0000 | Stock | K58 | GEN | TMP | FILTER: | FILTER: TYPE ASPIRATION FILTER, PE, SIZE 35.5MM, 9.5MM OD | CAT | EA |  |  |  |  | 2zAOHdDtW9 |  | 2021-07-15 15:25:23 | 2021-12-09 10:43:34
9063050671 | R1605 | PROBE | 0000 | TMP | TMP | GEN | TMP | PROBE: | PROBE: TYPE TEMPERATURE METERS SENSOR, TIP DIAMETER 1/8 IN, LENGTH 60 IN, RATING 0-500 DEG F, CABLE LENGTH 1 METER, MATERIAL STAINLESS STEEL 304, SPECIAL FEATURES UNGROUNDED HOT END THERMOCOUPLE JUNCTION, WITH ROBU ST CABLE CLAMP ATTACHMENT TO LEAD WIRE, MINIATURE CONNECTOR COLD-END TERMINATION, MANUFACTURER OMEGA, MANUFACTURER REFERENCE TJ36-CASS-18U-60-SB-SMPW-M | CAT | EA |  |  |  |  | 2zAOHdDtW9 |  | 2021-07-15 15:25:23 | 2021-12-09 11:01:24
9063050681 | R2189 | TRANSDUCER | 0000 | TMP | TMP | GEN | TMP | TRANSDUCER: PRESS | TRANSDUCER: TYPE PRESSURE, INPUT RANGE 10 IN H2O TO 10,000 PSI, POWER SOURCE 24 V, SPECIAL FEATURES 24 V LOOP SUPPLY WITH HART RESISTOR, STANDARD ACCURACY 0.075% TO 0.1% FS | CAT | EA |  |  |  |  | OK8cGFT5ze |  | 2021-07-15 15:25:23 | 2021-12-11 02:06:34
9112200103 | R1606 | PROBE,PROXIMITY | 0000 | TMP | TMP | GEN | TMP | PROBE,PROXIMITY: | PROBE: PROXIMITY, TYPE VIBRATION, TIP DIAMETER 11MM, CASE LENGTH 2.0 IN, CABLE LENGTH 1M, SPECIAL FEATURES ARMOR, MANUFACTURER BENTLY, MANUFACTURER REFERENCE 19048-00-20-10-02 | CAT | EA |  |  |  |  | Agblmepvo6 |  | 2021-01-07 13:15:00 | 2021-12-09 10:18:44
9112200121 | R1605 | PROBE | 0000 | TMP | TMP | GEN | TMP | PROBE: | PROBE: TYPE VIBRATION, PROXIMITY, TIP DIAMETER 11MM, LENGTH 20 IN, RATING -18 TO -24 VDC, 20 MA, CABLE LENGTH 1M, MATERIAL POLY PHENYLENE SULFIDE (PPS) | CAT | EA |  |  |  |  | bursah | R13 | 2021-01-07 13:15:00 | 2021-11-29 10:43:16
9112200131 | R1605 | PROBE | 0000 | TMP | TMP | GEN | TMP | PROBE: | PROBE: TYPE VIBRATION, PROXIMITY, TIP DIAMETER 8MM, LENGTH 4MM, RATING -18 TO -24 VDC, 20 MA, CABLE LENGTH 1M, MATERIAL POLY PHENYLENE SULFIDE (PPS) | CAT | EA |  |  |  |  | bursah | R13 | 2021-01-07 13:15:00 | 2021-11-29 11:00:19
9112200153 | R1605 | PROBE | 0000 | TMP | TMP | GEN | TMP | PROBE: | PROBE: TYPE VIBRATION, PROXIMITY, TIP DIAMETER 25MM, LENGTH 7 IN, RATING -18 TO -24 VDC, 20 MA, CABLE LENGTH 1M, MATERIAL POLY PHENYLENE SULFIDE (PPS) | CAT | EA |  |  |  |  | bursah | R13 | 2021-01-07 13:15:00 | 2021-11-29 11:02:05
9112200163 | 00782 | CABLE ASSY,SPECIAL PURPOSE,ELECTRICAL | 6150 | Stock | K91 | GEN | TMP | CABLE ASSY: 75OHM | CABLE ASSY: SPECIAL PURPOSE, ELECTRICAL, TYPE EXTENSION, APPLICATION PROXIMITY TRASDUCER, TERMINAL DATA 11MM PROBE, LENGTH 4M, COVERING DATA ARMOURED, INSULATION DATA FLUIDLOC, ELECTRICAL RATING 75OHM, SPECIAL FEATURES WITH CONNECTOR PROTECTOR | CAT | EA |  |  |  |  | akmal | R12 | 2021-01-07 13:15:00 | 2021-05-24 14:24:29
9112200171 | R1605 | PROBE | 0000 | TMP | TMP | GEN | TMP | PROBE: | PROBE: TYPE VELOMITOR, TIP DIAMETER 25.3MM, MATERIAL SATAINLESS STEEL, SPECIAL FEATURES MOUNTY ADAPER 1/2-20UNF, SCALE 100MV/IN/S, MANUFACTURER BENTLY, MANUFACTURER REFERENCE 330500-01-00 | CAT | EA |  |  |  |  | bursah | R14 | 2021-01-07 13:15:00 | 2021-12-07 11:26:18
9112200173 | R1606 | PROBE,PROXIMITY | 0000 | TMP | TMP | GEN | TMP | PROBE,PROXIMITY: | PROBE: PROXIMITY, TIP DIAMETER 8MM, CASE LENGTH 40MM, CABLE LENGTH 1M, USAGE DESIGN CABLE FLUIDLOC MINIATURE COAXIAL WITH CONNECTOR PROTECTOR, MANUFACTURER BENTLEY, MANUFACTURER REFERENCE 330104-00-04-10-11-00, 3300-XL-8MM | CAT | EA |  |  |  |  | bursah | R12 | 2021-01-07 13:15:00 | 2021-09-24 20:02:46
9112200183 | R1606 | PROBE,PROXIMITY | 0000 | TMP | TMP | GEN | TMP | PROBE,PROXIMITY: | PROBE: PROXIMITY, TYPE VIBRATION, TIP DIAMETER 11MM, CASE LENGTH 20MM, CABLE LENGTH 1000MM, SPECIAL FEATURES STAINLESS STEEL 304, 1/2 IN X 20 UNF WITHOUT ARMOR, WITH CONNECTOR PROTECTOR, FLUIDLOC CABLE | CAT | EA |  |  |  |  | syaiful | R12 | 2021-01-07 13:15:00 | 2021-10-22 21:16:22
9112200191 | R1605 | PROBE | 0000 | TMP | TMP | GEN | TMP | PROBE: | PROBE: TYPE PROXIMITY, VIBRATION, TIP DIAMETER 25MM, LENGTH 7 IN, CABLE LENGTH 1M, MATERIAL SATAINLESS STEEL | CAT | EA |  |  |  |  | bursah | R14 | 2021-01-07 13:15:00 | 2021-12-07 11:28:20
9112200193 | 00782 | CABLE ASSY,SPECIAL PURPOSE,ELECTRICAL | 6150 | Stock | K91 | GEN | TMP | CABLE ASSY: 75OHM | CABLE ASSY: SPECIAL PURPOSE, ELECTRICAL, TYPE EXTENSION, APPLICATION PROXIMITY TRASDUCER, TERMINAL DATA 11MM PROBE, LENGTH 4M, COVERING DATA ARMOURED, INSULATION DATA FLUIDLOC, ELECTRICAL RATING 75OHM, SPECIAL FEATURES WITH CONNECTOR PROTECTOR | CAT | EA |  |  |  |  | akmal | R12 | 2021-01-07 13:15:00 | 2021-05-24 14:21:35
9112200251 | R1606 | PROBE,PROXIMITY | 0000 | TMP | TMP | GEN | TMP | PROBE,PROXIMITY: | PROBE: PROXIMITY, TYPE VIBRATION, TIP DIAMETER 8 MM DIA , CASE LENGTH 4 MM, CABLE LENGTH 1 METER, SPECIAL FEATURES ARMOR | CAT | EA |  |  |  |  | 2zAOHdDtW9 |  | 2021-01-07 13:15:00 | 2021-12-09 10:57:48
9112570131 | R0765 | DRILL,TWIST | 0000 | Stock | K83 | GEN | TMP | DRILL,TWIST: GENERAL;2.5MM;HSS | DRILL: TWIST, TYPE GENERAL PURPOSE, SIZE 2.5MM, MATERIAL HSS, SPECIAL FEATURES BLACK POINT | QA | EA |  |  |  |  | jayadi | R08 | 2021-01-07 13:15:00 | 2021-11-03 11:05:30
9112590101 | R1545 | PLATE | 0000 | TMP | TMP | GEN | TMP | PLATE: | PLATE: TYPE LABLE NAME, MATERIAL SOFT IRON, USAGE DESIGN ROTORK | CAT | EA |  |  |  |  | bSXVchTrki | R15 | 2021-01-07 13:15:00 | 2021-12-06 13:27:51
9112590151 | R1545 | PLATE | 0000 | TMP | TMP | GEN | TMP | PLATE: BLANK;12X220X220MM;SS316 | PLATE: TYPE BLANK, SIZE 12MM THK X 220MM W X 220MM LG, MATERIAL STAINLESS STEEL 316 | QA1 | EA |  |  |  |  | bursah | R13 | 2021-01-07 13:15:00 | 2021-10-27 21:54:51
9112590201 | R0220 | BLIND,PIPE | 0000 | Stock | K76 | GEN | TMP | BLIND: SPECTACLE;RF;3IN;300;A515 | BLIND: PIPE, TYPE SPECTACLE, SIZE 3 IN, RATING 300 PSI, MATERIAL CARBON STEEL, SPECIFICATION ASTM A515/API 590, GRADE 70, FACE RAISED FACE, STANDARDS ASME B16.48 | QA | EA |  |  |  |  | jayadi | R09 | 2021-01-07 13:15:00 | 2021-11-13 23:42:37
9112590251 | R0220 | BLIND,PIPE | 0000 | Stock | K76 | GEN | TMP | BLIND: SPECTACLE;RF;2IN;300;A515 | BLIND: PIPE, TYPE SPECTACLE, SIZE 2 IN, RATING 300 PSI, MATERIAL CARBON STEEL, SPECIFICATION ASTM A515/API 590, GRADE 70, FACE RAISED FACE, STANDARDS ASME B16.48 | QA | EA |  |  |  |  | jayadi | R09 | 2021-01-07 13:15:00 | 2021-11-13 23:43:24
9112590301 | R1545 | PLATE | 0000 | TMP | TMP | GEN | TMP | PLATE: GLAND;12X218X220MM;SS316 | PLATE: TYPE GLAND, SIZE 12MM THK X 218MM W X 220MM LG, MATERIAL STAINLESS STEEL 316 | QA1 | EA |  |  |  |  | bursah | R13 | 2021-01-07 13:15:00 | 2021-10-27 21:53:29
9112590351 | R1545 | PLATE | 0000 | TMP | TMP | GEN | TMP | PLATE: LEAD | PLATE: TYPE LEAD, MATERIAL STAINLESS STEEL, SPECIAL FEATURES RUPTURE DISC, DIAPHRAGM, OVERPRESSURE RELIEF, USAGE DESIGN GENERATOR & TURBINE | CAT | EA |  |  |  |  | bursah | R15 | 2021-01-07 13:15:00 | 2021-12-06 13:30:34
9341050051 | R0543 | COMPOUND,SEALING | 0000 | Stock | K88 | GEN | TMP | COMPOUND: LIQUID GASKET;GREY;100G | COMPOUND: SEALING, TYPE LIQUID GASKET, COLOR GREY, CONTAINER TUBE OF 100G, SPECIAL FEATURES FOR GASKETING & THREAD SEALING | QA | TU |  |  |  |  | jayadi | R09 | 2021-01-07 13:15:00 | 2021-10-31 12:38:21
9341050151 | R1295 | LUBRICANT | 0000 | Stock | K87 | GEN | TMP | LUBRICANT: ANTI-SEIZE;LIQUID;1KG | LUBRICANT: TYPE ANTI-SEIZE, FORM LIQUID, CONTAINER CAN OF 1KG, SPECIAL FEATURES MOLYBDENUM DISULFIDE BASED | QA | CAN |  |  |  |  | syaiful | R13 | 2021-01-07 13:15:00 | 2021-10-31 12:10:10
9341050161 |  |  |  | Stock | K93 | GEN | TMP |  |  | RAW | BAG |  |  |  |  | admin |  | 2021-01-07 13:15:00 | 2021-01-07 13:15:00
9341050171 |  |  |  | Stock | K93 | GEN | TMP |  |  | RAW | BAG |  |  |  |  | admin |  | 2021-01-07 13:15:00 | 2021-01-07 13:15:00
9341050181 | R1213 | LABEL | 0000 | TMP | TMP | GEN | TMP | LABEL: | LABEL: TYPE PLASTIC, DESIGNATION DO NOT USED | CAT | PAC |  |  |  |  | Agblmepvo6 |  | 2021-01-07 13:15:00 | 2021-12-09 10:20:40
9341050191 | R1213 | LABEL | 0000 | TMP | TMP | GEN | TMP | LABEL: | LABEL: TYPE PLASTIC, DESIGNATION CALIBRATED | CAT | PAC |  |  |  |  | Agblmepvo6 |  | 2021-01-07 13:15:00 | 2021-12-09 10:21:15
9341050201 | R1213 | LABEL | 0000 | TMP | TMP | GEN | TMP | LABEL: | LABEL: TYPE PLASTIC, DESIGNATION TESTED | CAT | PAC |  |  |  |  | Agblmepvo6 |  | 2021-01-07 13:15:00 | 2021-12-09 10:21:44
9341050211 | R1213 | LABEL | 0000 | TMP | TMP | GEN | TMP | LABEL: | LABEL: TYPE PLASTIC, DESIGNATION REJECTED | CAT | PAC |  |  |  |  | Agblmepvo6 |  | 2021-01-07 13:15:00 | 2021-12-09 10:22:21
9341050221 | R1213 | LABEL | 0000 | TMP | TMP | GEN | TMP | LABEL: | LABEL: TYPE BLANK, COLOR WRITE-ON, MATERIAL PLASTIC | CAT | PAC |  |  |  |  | bursah | R15 | 2021-01-07 13:15:00 | 2021-12-06 13:32:18
9341050231 | R0665 | CUTTER | 0000 | TMP | TMP | GEN | TMP | CUTTER: | CUTTER: TYPE L, SIZE 0.45-0.6 THK, MATERIAL IRON, SPECIAL FEATURES WITH LOCK, USAGE DESIGN WORKING, MANUFACTURER KENKO, MANUFACTURER REFERENCE L500 | CAT | EA |  |  |  |  | bursah | R15 | 2021-01-07 13:15:00 | 2021-12-06 13:43:01
9341050241 | F6164 | DISK,OPTICAL,DATA STORAGE | 7045 | Stock | K93 | GEN | TMP | DISK,OPTICAL: | DISK: OPTICAL, DATA STORAGE, CAPACITY 4.7GB, SPEED 16X, BRAND VEBRATIM, SPECIAL FEATURES C/W DISC COVER | CAT | EA |  |  |  |  | akmal | R13 | 2021-01-07 13:15:00 | 2021-06-10 11:36:10
9341050261 | R0486 | CLEANER | 0000 | TMP | TMP | GEN | TMP | CLEANER: | CLEANER: TYPE LCD CLEANER KIT | CAT | SET |  |  |  |  | OK8cGFT5ze |  | 2021-07-15 15:25:23 | 2021-12-09 10:48:48
9341050271 | R2172 | TONER | 0000 | TMP | TMP | GEN | TMP | TONER: | TONER: TYPE CARTRIDGE, LASERJET, COLOR BLACK, USAGE DESIGN HP COLOR LASER JET 3505/3600/3800 | CAT | EA |  |  |  |  | syaiful | R13 | 2021-01-07 13:15:00 | 2021-09-23 13:37:35
9341050281 | R2172 | TONER | 0000 | TMP | TMP | GEN | TMP | TONER: | TONER: TYPE CARTRIDGE, LASERJET, COLOR CYAN, USAGE DESIGN HP COLOR LASER JET 3600 | CAT | EA |  |  |  |  | syaiful | R13 | 2021-01-07 13:15:00 | 2021-09-23 13:37:53
9341050291 | R2172 | TONER | 0000 | TMP | TMP | GEN | TMP | TONER: | TONER: TYPE CARTRIDGE, LASERJET, COLOR YELLOW, USAGE DESIGN HP COLOR LASER JET 3600 | CAT | EA |  |  |  |  | syaiful | R13 | 2021-01-07 13:15:00 | 2021-09-23 13:39:44
9341050301 | R2172 | TONER | 0000 | TMP | TMP | GEN | TMP | TONER: | TONER: TYPE CARTRIDGE, LASERJET, COLOR MAGENTA, USAGE DESIGN HP COLOR LASER JET 3600 | CAT | EA |  |  |  |  | syaiful | R13 | 2021-01-07 13:15:00 | 2021-09-23 13:41:15
9514910101 | R1650 | RAG | 0000 | TMP | TMP | GEN | TMP | RAG: | RAG: TYPE WIPPING, MATERIAL COTTON | CAT | KG |  |  |  |  | bursah | R15 | 2021-01-07 13:15:00 | 2021-12-06 16:06:36
9514910151 | R1650 | RAG | 0000 | TMP | TMP | GEN | TMP | RAG: | RAG: TYPE GENERAL PURPOSE, MATERIAL COTTON, COLOR WHITE, SPECIAL FEATURES LINT FREE | CAT | KG |  |  |  |  | bursah | R15 | 2021-01-07 13:15:00 | 2021-12-06 16:08:26
9611701051 | R1990 | SPRINKLER,FIRE PROTECTION | 0000 | Stock | K96 | GEN | TMP | SPRINKLER: SS316 | SPRINKLER: FIRE PROTECTION, TYPE AUTOMATIC, SIZE/CONNECTION 3/4 IN, TEMPERATURE RATING 246 DEG F, MATERIAL STAINLES STEEL 316 | CAT | EA |  |  |  |  | ZgH3cidbSh | R15 | 2021-01-07 13:15:00 | 2021-12-06 19:02:59
9611701101 | R1990 | SPRINKLER,FIRE PROTECTION | 0000 | Stock | K96 | GEN | TMP | SPRINKLER: UPR;3/4IN;93DEG C;8.0K;SS316 | SPRINKLER: FIRE PROTECTION, TYPE AUTOMATIC, SIZE/CONNECTION 3/4 IN MALE NPT, TEMPERATURE RATING 93 DEG C (200 DEG F), MOUNT UPRIGHT, K-FACTOR 8.0, MATERIAL STAINLES STEEL 316, SPECIAL FEATURES STANDARD RESPONSE | CAT | EA |  |  |  |  | jayadi | R13 | 2021-01-07 13:15:00 | 2021-09-26 01:24:07
9611701151 | R1990 | SPRINKLER,FIRE PROTECTION | 0000 | Stock | K96 | GEN | TMP | SPRINKLER: CU/P;3/4IN;79DEG C;8.0K;SS316 | SPRINKLER: FIRE PROTECTION, TYPE AUTOMATIC, SIZE/CONNECTION 3/4 IN MALE NPT, TEMPERATURE RATING 79 DEG C (175 DEG F), MOUNT CU/P, K-FACTOR 8.0, MATERIAL STAINLES STEEL 316, SPECIAL FEATURES STANDARD RESPONSE | QA | EA |  |  |  |  | jayadi | R13 | 2021-01-07 13:15:00 | 2021-09-26 01:50:51
9611701201 | R1990 | SPRINKLER,FIRE PROTECTION | 0000 | Stock | K96 | GEN | TMP | SPRINKLER: UPR;3/4IN;93DEG C;8.0K;SS316 | SPRINKLER: FIRE PROTECTION, TYPE AUTOMATIC, SIZE/CONNECTION 3/4 IN MALE NPT, TEMPERATURE RATING 93 DEG C (200 DEG F), MOUNT UPRIGHT, K-FACTOR 8.0, MATERIAL STAINLES STEEL 316, SPECIAL FEATURES STANDARD RESPONSE | QA | EA |  |  |  |  | akmal | R13 | 2021-01-07 13:15:00 | 2021-09-26 00:23:02
9622590081 | R1400 | NIPPLE,HOSE | 0000 | TMP | TMP | GEN | TMP | NIPPLE,HOSE: | NIPPLE: HOSE, SIZE 1 X 1/2 IN, LENGTH 95MM, CONNECTION 1IN MALE BSPT X 1/2 IN CLAMP HOSE, MATERIAL CARBON STEEL | CAT | EA |  |  |  |  | bursah | R13 | 2021-01-07 13:15:00 | 2021-09-27 14:34:49
9622590101 | R1403 | NIPPLE,PIPE | 0000 | TMP | TMP | GEN | TMP | NIPPLE: 8IN;MNPT | NIPPLE: PIPE, SIZE 8 IN, CONNECTION MALE NPT, MATERIAL CS | CAT | EA | NON FABRICATION | NON BOM | NON CRITICAL |  | bursah | R13 | 2021-01-07 13:15:00 | 2021-12-02 21:28:04
9622590103 | R1403 | NIPPLE,PIPE | 0000 | TMP | TMP | GEN | TMP | NIPPLE: | NIPPLE: PIPE, SIZE 1 X 1/8 IN, CONNECTION MALE NPT X BARBED, MATERIAL CS | CAT | EA | NON FABRICATION | NON BOM | NON CRITICAL |  | bursah | R13 | 2021-01-07 13:15:00 | 2021-12-02 21:30:33
9630210101 | R0979 | GLASS | 0000 | TMP | TMP | GEN | TMP | GLASS: | GLASS: TYPE BREAK KR1, SPECIAL FEATURES FOR COOLING TOWER | CAT | EA |  |  |  |  | bursah | R15 | 2021-01-07 13:15:00 | 2021-12-06 15:06:30
9643100151 | R0271 | BOOTS | 0000 | Stock | K96 | GEN | TMP | BOOTS: SAFETY;PULL-ON;PVC;40CM;YELLOW | BOOTS: TYPE SAFETY, STEEL TOE CAP, HEIGHT 40CM, COLOR YELLOW, MATERIAL PVC, SPESIAL LINING HIGH TEMPERATURE, CLOSURE TYPE PULL-ON, ENVIRONMENTAL PROTECTION OIL, FATS AND CHEMICAL RESISTANT, STANDARDS EN ISO 20345 | QA | PAA |  |  |  |  | jayadi | R07 | 2021-01-07 13:15:00 | 2021-10-10 12:17:24
9643100191 | R1882 | SHOES | 0000 | TMP | TMP | GEN | TMP | SHOES: | SHOES: TYPE SAFETY, VISITOR, SPECIAL FEATURES TEXAS | CAT | PAA |  |  |  |  | 2zAOHdDtW9 |  | 2021-01-07 13:15:00 | 2021-12-09 11:36:07
9643101001 | R0271 | BOOTS | 0000 | Stock | K96 | GEN | TMP | BOOTS: SAFETY;PULL-ON;10IN;SIZE 36;MOCCA | BOOTS: TYPE SAFETY, STEEL TOE CAP, HEIGHT 10 IN, SIZE 36, COLOR MOCCA, MATERIAL FULLY LEATHER, RUBBER OUTSOLE, STEEL MIDSOLE, CLOSURE TYPE PULL-ON, ENVIRONMENTAL PROTECTION PROTECTED THE WHOLE FINGERS, OIL, ACID AND CHEMICAL RESISTANT, STANDARDS ANSI Z41 PT91, SPECIAL FEATURES SCUFF CAP, W/O SHOELACE | QA | PAA | NON FABRICATION | NON BOM | NON CRITICAL |  | jayadi | R07 | 2021-01-07 13:15:00 | 2021-10-10 11:11:42
9643101011 | R0271 | BOOTS | 0000 | Stock | K96 | GEN | TMP | BOOTS: SAFETY;PULL-ON;10IN;SIZE 37;MOCCA | BOOTS: TYPE SAFETY, STEEL TOE CAP, HEIGHT 10 IN, SIZE 37, COLOR MOCCA, MATERIAL FULLY LEATHER, RUBBER OUTSOLE, STEEL MIDSOLE, CLOSURE TYPE PULL-ON, ENVIRONMENTAL PROTECTION PROTECTED THE WHOLE FINGERS, OIL, ACID AND CHEMICAL RESISTANT, STANDARDS ANSI Z41 PT91, SPECIAL FEATURES SCUFF CAP, W/O SHOELACE | QA | PAA | NON FABRICATION | NON BOM | NON CRITICAL |  | jayadi | R07 | 2021-01-07 13:15:00 | 2021-10-10 11:16:15
9643101021 | R0271 | BOOTS | 0000 | Stock | K96 | GEN | TMP | BOOTS: SAFETY;PULL-ON;10IN;SIZE 38;MOCCA | BOOTS: TYPE SAFETY, STEEL TOE CAP, HEIGHT 10 IN, SIZE 38, COLOR MOCCA, MATERIAL FULLY LEATHER, RUBBER OUTSOLE, STEEL MIDSOLE, CLOSURE TYPE PULL-ON, ENVIRONMENTAL PROTECTION PROTECTED THE WHOLE FINGERS, OIL, ACID AND CHEMICAL RESISTANT, STANDARDS ANSI Z41 PT91, SPECIAL FEATURES SCUFF CAP, W/O SHOELACE | QA | PAA | NON FABRICATION | NON BOM | NON CRITICAL |  | jayadi | R07 | 2021-01-07 13:15:00 | 2021-10-10 11:16:35
9643101031 | R0271 | BOOTS | 0000 | Stock | K96 | GEN | TMP | BOOTS: SAFETY;PULL-ON;10IN;SIZE 39;MOCCA | BOOTS: TYPE SAFETY, STEEL TOE CAP, HEIGHT 10 IN, SIZE 39, COLOR MOCCA, MATERIAL FULLY LEATHER, RUBBER OUTSOLE, STEEL MIDSOLE, CLOSURE TYPE PULL-ON, ENVIRONMENTAL PROTECTION PROTECTED THE WHOLE FINGERS, OIL, ACID AND CHEMICAL RESISTANT, STANDARDS ANSI Z41 PT91, SPECIAL FEATURES SCUFF CAP, W/O SHOELACE | QA | PAA | NON FABRICATION | NON BOM | NON CRITICAL |  | jayadi | R07 | 2021-01-07 13:15:00 | 2021-10-10 11:16:56
9643101041 | R0271 | BOOTS | 0000 | Stock | K96 | GEN | TMP | BOOTS: SAFETY;PULL-ON;10IN;SIZE 40;MOCCA | BOOTS: TYPE SAFETY, STEEL TOE CAP, HEIGHT 10 IN, SIZE 40, COLOR MOCCA, MATERIAL FULLY LEATHER, RUBBER OUTSOLE, STEEL MIDSOLE, CLOSURE TYPE PULL-ON, ENVIRONMENTAL PROTECTION PROTECTED THE WHOLE FINGERS, OIL, ACID AND CHEMICAL RESISTANT, STANDARDS ANSI Z41 PT91, SPECIAL FEATURES SCUFF CAP, W/O SHOELACE | QA | PAA | NON FABRICATION | NON BOM | NON CRITICAL |  | jayadi | R07 | 2021-01-07 13:15:00 | 2021-10-10 11:17:18
9643101051 | R0271 | BOOTS | 0000 | Stock | K96 | GEN | TMP | BOOTS: SAFETY;PULL-ON;10IN;SIZE 41;MOCCA | BOOTS: TYPE SAFETY, STEEL TOE CAP, HEIGHT 10 IN, SIZE 41, COLOR MOCCA, MATERIAL FULLY LEATHER, RUBBER OUTSOLE, STEEL MIDSOLE, CLOSURE TYPE PULL-ON, ENVIRONMENTAL PROTECTION PROTECTED THE WHOLE FINGERS, OIL, ACID AND CHEMICAL RESISTANT, STANDARDS ANSI Z41 PT91, SPECIAL FEATURES SCUFF CAP, W/O SHOELACE | QA | PAA | NON FABRICATION | NON BOM | NON CRITICAL |  | jayadi | R07 | 2021-01-07 13:15:00 | 2021-10-10 11:17:47
9643101061 | R0271 | BOOTS | 0000 | Stock | K96 | GEN | TMP | BOOTS: SAFETY;PULL-ON;10IN;SIZE 42;MOCCA | BOOTS: TYPE SAFETY, STEEL TOE CAP, HEIGHT 10 IN, SIZE 42, COLOR MOCCA, MATERIAL FULLY LEATHER, RUBBER OUTSOLE, STEEL MIDSOLE, CLOSURE TYPE PULL-ON, ENVIRONMENTAL PROTECTION PROTECTED THE WHOLE FINGERS, OIL, ACID AND CHEMICAL RESISTANT, STANDARDS ANSI Z41 PT91, SPECIAL FEATURES SCUFF CAP, W/O SHOELACE | QA | PAA | NON FABRICATION | NON BOM | NON CRITICAL |  | jayadi | R07 | 2021-01-07 13:15:00 | 2021-10-10 11:18:06
9643101071 | R0271 | BOOTS | 0000 | Stock | K96 | GEN | TMP | BOOTS: SAFETY;PULL-ON;10IN;SIZE 43;MOCCA | BOOTS: TYPE SAFETY, STEEL TOE CAP, HEIGHT 10 IN, SIZE 43, COLOR MOCCA, MATERIAL FULLY LEATHER, RUBBER OUTSOLE, STEEL MIDSOLE, CLOSURE TYPE PULL-ON, ENVIRONMENTAL PROTECTION PROTECTED THE WHOLE FINGERS, OIL, ACID AND CHEMICAL RESISTANT, STANDARDS ANSI Z41 PT91, SPECIAL FEATURES SCUFF CAP, W/O SHOELACE | QA | PAA | NON FABRICATION | NON BOM | NON CRITICAL |  | jayadi | R07 | 2021-01-07 13:15:00 | 2021-10-10 11:18:24
9643101081 | R0271 | BOOTS | 0000 | Stock | K96 | GEN | TMP | BOOTS: SAFETY;PULL-ON;10IN;SIZE 44;MOCCA | BOOTS: TYPE SAFETY, STEEL TOE CAP, HEIGHT 10 IN, SIZE 44, COLOR MOCCA, MATERIAL FULLY LEATHER, RUBBER OUTSOLE, STEEL MIDSOLE, CLOSURE TYPE PULL-ON, ENVIRONMENTAL PROTECTION PROTECTED THE WHOLE FINGERS, OIL, ACID AND CHEMICAL RESISTANT, STANDARDS ANSI Z41 PT91, SPECIAL FEATURES SCUFF CAP, W/O SHOELACE | QA | PAA | NON FABRICATION | NON BOM | NON CRITICAL |  | jayadi | R07 | 2021-01-07 13:15:00 | 2021-10-10 11:18:39
9643101091 | R0271 | BOOTS | 0000 | Stock | K96 | GEN | TMP | BOOTS: SAFETY;PULL-ON;10IN;SIZE 45;MOCCA | BOOTS: TYPE SAFETY, STEEL TOE CAP, HEIGHT 10 IN, SIZE 45, COLOR MOCCA, MATERIAL FULLY LEATHER, RUBBER OUTSOLE, STEEL MIDSOLE, CLOSURE TYPE PULL-ON, ENVIRONMENTAL PROTECTION PROTECTED THE WHOLE FINGERS, OIL, ACID AND CHEMICAL RESISTANT, STANDARDS ANSI Z41 PT91, SPECIAL FEATURES SCUFF CAP, W/O SHOELACE | QA | PAA | NON FABRICATION | NON BOM | NON CRITICAL |  | jayadi | R07 | 2021-01-07 13:15:00 | 2021-10-10 11:18:55
9643101101 | R1882 | SHOES | 0000 | TMP | TMP | GEN | TMP | SHOES: | BOOTS: SAFETY, TYPE MID CALF, SIZE NO.36, HEIGHT 15CM, MATERIAL RUBBER, TOE CONSTRUCTION STEEL TOECAP, FASTENING METHOD ELASTIC SIDED, ENVIRONMENTAL PROTECTION OIL AND CHEMICAL RESISTANT, SPECIFICATION/STD DATA ANSI F 2413 | CAT | PAA |  |  |  |  | akmal | R12 | 2021-01-07 13:15:00 | 2021-12-11 14:34:23
9643101111 | R1882 | SHOES | 0000 | TMP | TMP | GEN | TMP | SHOES: | BOOTS: SAFETY, TYPE MID CALF, SIZE NO.37, HEIGHT 15CM, MATERIAL RUBBER, TOE CONSTRUCTION STEEL TOECAP, FASTENING METHOD ELASTIC SIDED, ENVIRONMENTAL PROTECTION OIL AND CHEMICAL RESISTANT, SPECIFICATION/STD DATA ANSI F 2413 | CAT | PAA |  |  |  |  | akmal | R12 | 2021-01-07 13:15:00 | 2021-12-11 14:37:21
9643101121 | R1882 | SHOES | 0000 | TMP | TMP | GEN | TMP | SHOES: | BOOTS: SAFETY, TYPE MID CALF, SIZE NO.38, HEIGHT 15CM, MATERIAL RUBBER, TOE CONSTRUCTION STEEL TOECAP, FASTENING METHOD ELASTIC SIDED, ENVIRONMENTAL PROTECTION OIL AND CHEMICAL RESISTANT, SPECIFICATION/STD DATA ANSI F 2413 | CAT | PAA |  |  |  |  | akmal | R12 | 2021-01-07 13:15:00 | 2021-12-11 14:38:18
9643101131 | R1882 | SHOES | 0000 | TMP | TMP | GEN | TMP | SHOES: | BOOTS: SAFETY, TYPE MID CALF, SIZE NO.39, HEIGHT 15CM, MATERIAL RUBBER, TOE CONSTRUCTION STEEL TOECAP, FASTENING METHOD ELASTIC SIDED, ENVIRONMENTAL PROTECTION OIL AND CHEMICAL RESISTANT, SPECIFICATION/STD DATA ANSI F 2413 | CAT | PAA |  |  |  |  | akmal | R12 | 2021-01-07 13:15:00 | 2021-12-11 14:38:47
9643101141 | R1882 | SHOES | 0000 | TMP | TMP | GEN | TMP | SHOES: | BOOTS: SAFETY, TYPE MID CALF, SIZE NO.40, HEIGHT 15CM, MATERIAL RUBBER, TOE CONSTRUCTION STEEL TOECAP, FASTENING METHOD ELASTIC SIDED, ENVIRONMENTAL PROTECTION OIL AND CHEMICAL RESISTANT, SPECIFICATION/STD DATA ANSI F 2413 | CAT | PAA |  |  |  |  | akmal | R12 | 2021-01-07 13:15:00 | 2021-12-11 14:39:29
9643101151 | R1882 | SHOES | 0000 | TMP | TMP | GEN | TMP | SHOES: | BOOTS: SAFETY, TYPE MID CALF, SIZE NO.41, HEIGHT 15CM, MATERIAL RUBBER, TOE CONSTRUCTION STEEL TOECAP, FASTENING METHOD ELASTIC SIDED, ENVIRONMENTAL PROTECTION OIL AND CHEMICAL RESISTANT, SPECIFICATION/STD DATA ANSI F 2413 | CAT | PAA |  |  |  |  | akmal | R12 | 2021-01-07 13:15:00 | 2021-12-11 14:39:45
9643101161 | R1882 | SHOES | 0000 | TMP | TMP | GEN | TMP | SHOES: | BOOTS: SAFETY, TYPE MID CALF, SIZE NO.42, HEIGHT 15CM, MATERIAL RUBBER, TOE CONSTRUCTION STEEL TOECAP, FASTENING METHOD ELASTIC SIDED, ENVIRONMENTAL PROTECTION OIL AND CHEMICAL RESISTANT, SPECIFICATION/STD DATA ANSI F 2413 | CAT | PAA |  |  |  |  | akmal | R12 | 2021-01-07 13:15:00 | 2021-12-11 14:40:07
9643101171 | R1882 | SHOES | 0000 | TMP | TMP | GEN | TMP | SHOES: | BOOTS: SAFETY, TYPE MID CALF, SIZE NO.43, HEIGHT 15CM, MATERIAL RUBBER, TOE CONSTRUCTION STEEL TOECAP, FASTENING METHOD ELASTIC SIDED, ENVIRONMENTAL PROTECTION OIL AND CHEMICAL RESISTANT, SPECIFICATION/STD DATA ANSI F 2413 | CAT | PAA |  |  |  |  | akmal | R12 | 2021-01-07 13:15:00 | 2021-12-11 14:40:24
9643101181 | R1882 | SHOES | 0000 | TMP | TMP | GEN | TMP | SHOES: | BOOTS: SAFETY, TYPE MID CALF, SIZE NO.44, HEIGHT 15CM, MATERIAL RUBBER, TOE CONSTRUCTION STEEL TOECAP, FASTENING METHOD ELASTIC SIDED, ENVIRONMENTAL PROTECTION OIL AND CHEMICAL RESISTANT, SPECIFICATION/STD DATA ANSI F 2413 | CAT | PAA |  |  |  |  | akmal | R12 | 2021-01-07 13:15:00 | 2021-12-11 14:40:40
9643101191 | R1882 | SHOES | 0000 | TMP | TMP | GEN | TMP | SHOES: | BOOTS: SAFETY, TYPE MID CALF, SIZE NO.45, HEIGHT 15CM, MATERIAL RUBBER, TOE CONSTRUCTION STEEL TOECAP, FASTENING METHOD ELASTIC SIDED, ENVIRONMENTAL PROTECTION OIL AND CHEMICAL RESISTANT, SPECIFICATION/STD DATA ANSI F 2413 | CAT | PAA |  |  |  |  | akmal | R12 | 2021-01-07 13:15:00 | 2021-12-11 14:48:56
9643101241 | R1882 | SHOES | 0000 | TMP | TMP | GEN | TMP | SHOES: | BOOTS: SAFETY, TYPE MID CALF, SIZE NO.40, HEIGHT 15CM, MATERIAL RUBBER, TOE CONSTRUCTION STEEL TOECAP, FASTENING METHOD ANKLE LACE UP, ENVIRONMENTAL PROTECTION OIL AND CHEMICAL RESISTANT, SPECIFICATION/STD DATA ANSI F 2413 | CAT | PAA |  |  |  |  | akmal | R12 | 2021-01-07 13:15:00 | 2021-12-11 14:42:51
9643101251 | R1882 | SHOES | 0000 | TMP | TMP | GEN | TMP | SHOES: | BOOTS: SAFETY, TYPE MID CALF, SIZE NO.41, HEIGHT 15CM, MATERIAL RUBBER, TOE CONSTRUCTION STEEL TOECAP, FASTENING METHOD ANKLE LACE UP, ENVIRONMENTAL PROTECTION OIL AND CHEMICAL RESISTANT, SPECIFICATION/STD DATA ANSI F 2413 | CAT | PAA |  |  |  |  | akmal | R12 | 2021-01-07 13:15:00 | 2021-12-11 14:46:48
9643101261 | R1882 | SHOES | 0000 | TMP | TMP | GEN | TMP | SHOES: | BOOTS: SAFETY, TYPE MID CALF, SIZE NO.42, HEIGHT 15CM, MATERIAL RUBBER, TOE CONSTRUCTION STEEL TOECAP, FASTENING METHOD ANKLE LACE UP, ENVIRONMENTAL PROTECTION OIL AND CHEMICAL RESISTANT, SPECIFICATION/STD DATA ANSI F 2413 | CAT | PAA |  |  |  |  | akmal | R12 | 2021-01-07 13:15:00 | 2021-12-11 14:47:14
9643101271 | R1882 | SHOES | 0000 | TMP | TMP | GEN | TMP | SHOES: | BOOTS: SAFETY, TYPE MID CALF, SIZE NO.43, HEIGHT 15CM, MATERIAL RUBBER, TOE CONSTRUCTION STEEL TOECAP, FASTENING METHOD ANKLE LACE UP, ENVIRONMENTAL PROTECTION OIL AND CHEMICAL RESISTANT, SPECIFICATION/STD DATA ANSI F 2413 | CAT | PAA |  |  |  |  | akmal | R12 | 2021-01-07 13:15:00 | 2021-12-11 14:47:44
9643200051 | R0498 | CLIP | 0000 | TMP | TMP | GEN | TMP | CLIP: GLOVES;CIG;16CIGC39 | CLIP: TYPE GLOVES, MATERIAL PLASTIC, MANUFACTURER CIG, MANUFACTURER REFERENCE 16CIGC39 | CAT | EA |  |  |  |  | ZgH3cidbSh | R14 | 2021-01-07 13:15:00 | 2021-12-07 20:27:27
9643200101 | 32493 | GLOVES,FIREFIGHTERS | 8415 | Stock | K96 | GEN | TMP | GLOVES,FIREFIGHTERS: | GLOVES: FIREFIGHTERS, USAGE DESIGN SAFETY, SIZE S/M/L/XL/XXL, MATERIAL PU PALM COATED CARBON, COLOUR DARK GRAY, SPECIFICATION/STD DATA EN388-4131 | CAT | PAA |  |  |  |  | bursah |  | 2021-01-07 13:15:00 | 2021-05-19 14:25:25
9643200151 | 32462 | GLOVES,WELDERS | 8415 | Stock | K96 | GEN | TMP | GLOVES,WELDERS: LEATHER | GLOVES: WELDERS, STYLE STRAIGHT THUMB, SIZE ALL SIZE, MATERIAL LEATHER, COLOUR GREEN, LENGTH LONG CUFF(S TO 2XL), CUFF TYPE GAUNTLET | CAT | PAA |  |  |  |  | dzikri | R14 | 2021-01-07 13:15:00 | 2021-01-28 11:17:04
9643200201 | R0991 | GLOVES | 0000 | Stock | K96 | GEN | TMP | GLOVES: SAFETY | GLOVES: TYPE SAFETY, MATERIAL COTTON 7 POLIESTER, SPECIAL FEATURES NITRIL IMPREGNATED, FOR HANDLING HOT MATERIAL CRUSADEX | CAT | PAA |  |  |  |  | 2zAOHdDtW9 |  | 2021-01-07 13:15:00 | 2021-12-09 11:12:05
9643200501 | R0991 | GLOVES | 0000 | Stock | K96 | GEN | TMP | GLOVES: ICPD-5;COTTON,POLKADOT | GLOVES: TYPE ICPD-5, MATERIAL COTTON, POLKADOT | CAT | PAA |  |  |  |  | jayadi | R14 | 2021-01-07 13:15:00 | 2021-12-02 11:02:32
9643200581 | R0991 | GLOVES | 0000 | TMP | TMP | GEN | TMP | GLOVES: SAFETY;LEATHER | GLOVES: TYPE SAFETY, MATERIAL LEATHER, SPECIAL FEATURES AS/NZS 2161 | QA | PAA |  |  |  |  | jayadi | R13 | 2021-01-07 13:15:00 | 2021-12-01 16:54:16
9643200611 | R0992 | GLOVES,CHEMICAL RESISTANT | 0000 | Stock | K96 | GEN | TMP | GLOVES,CHEM: SIZE 8;NITRILE | GLOVES: CHEMICAL RESISTANT, SIZE 8, LENGTH 330MM, MATERIAL NITRILE, INDUSTRY STANDARD EN ISO 374, SPECIAL FEATURES SMOOTH GRIP AND COTTON LINED | QA | PAA |  |  |  |  | jayadi |  | 2021-01-07 13:15:00 | 2021-12-01 14:55:57
9643201031 | R0991 | GLOVES | 0000 | Stock | K96 | GEN | TMP | GLOVES: PALM COATED KNITWRIST;L;10IN | GLOVES: TYPE PALM COATED KNITWRIST, SIZE L, LENGTH 10 IN, MATERIAL NBR, COLOR BLACK/GREY, PALM/BACK NYLON/SPANDEX | QA | PAA |  |  |  |  | akmal | R12 | 2021-01-07 13:15:00 | 2021-12-01 16:50:08
9643201041 | 32455 | GLOVES,ELECTRICAL WORKERS | 8415 | Stock | K96 | GEN | TMP | GLOVES,ELEC: | GLOVES: ELECTRICAL WORKERS, SIZE L, MATERIAL LATEX, COLOUR BEIGE, WORKING VOLTAGE 2.5 TO 20KV, SPECIFICATION/STD DATA CLASS 4 | CAT | EA |  |  |  |  | syaiful | R14 | 2021-01-07 13:15:00 | 2021-06-02 11:11:48
9643300101 | R1071 | HELMET | 0000 | Stock | K96 | GEN | TMP | HELMET: V-GARD;FL BRIM;STD;WHT;SEG LOGO | HELMET: TYPE V-GARD, SIZE STANDARD, MATERIAL HDPE, COLOR WHITE, STYLE FULL BRIM, STANDARDS AS/NZS 1801, SPECIAL FEATURES WITH CHINSTRAPS AND RATCHET, C/W STAR ENERGY LOGO | QA | EA | NON FABRICATION | NON BOM | NON CRITICAL |  | dzikri | R12 | 2021-01-07 13:15:00 | 2021-09-26 10:39:57
9643300111 | R1071 | HELMET | 0000 | Stock | K96 | GEN | TMP | HELMET: V-GARD;FL BRIM;STD;RED;SEG LOGO | HELMET: TYPE V-GARD, SIZE STANDARD, MATERIAL HDPE, COLOR RED, STYLE FULL BRIM, STANDARDS AS/NZS 1801, SPECIAL FEATURES WITH CHINSTRAPS AND RATCHET, C/W STAR ENERGY LOGO | QA | EA | NON FABRICATION | NON BOM | NON CRITICAL |  | jayadi | R12 | 2021-01-07 13:15:00 | 2021-09-26 10:44:37
9643300121 | 30496 | HELMET,SAFETY | 8415 | Stock | K96 | GEN | TMP | HELMET: FL BRIM | HELMET: SAFETY, TYPE CLIMBING HELMET, STYLE FULL BRIM, SUSPENSION TYPE CHINSTRAPS AND RATCHET, MATERIAL ABS-POLYCARBONATE, SPECIFICATION/STD DATA EN 12492 | CAT | EA | NON FABRICATION | NON BOM | NON CRITICAL |  | bursah | R12 | 2021-01-07 13:15:00 | 2021-06-02 09:33:51
9643300131 | R1071 | HELMET | 0000 | Stock | K96 | GEN | TMP | HELMET: V-GARD;FL BRIM;STD;GRN;SEG LOGO | HELMET: TYPE V-GARD, SIZE STANDARD, MATERIAL HDPE, COLOR GREEN, STYLE FULL BRIM, STANDARDS AS/NZS 1801, SPECIAL FEATURES WITH CHINSTRAPS AND RATCHET, C/W STAR ENERGY LOGO | QA | EA | NON FABRICATION | NON BOM | NON CRITICAL |  | jayadi | R12 | 2021-01-07 13:15:00 | 2021-09-26 10:45:47
9643300141 | 14041 | FIRST AID KIT,GENERAL PURPOSE | 6545 | Stock | K96 | GEN | TMP | : | FIRST AID KIT: GENERAL PURPOSE, APPLICATION WORKPLACE ACCIDENT, CASE DATA BAG WITH FIRST AID LOGO, SPECIFICATION/STD DATA PERMENAKER 15/MEN/VIII/2008 BOX B, CONTENTS COTTON 25GR 2 ROLL, QUICK PLASTER 15 PCS, TRIANGLE FABRIC/MITTELA 4 PCS, WRAPPED STERILE GAUZE 40 PCS, BANDAGE 1.25/5/10CM 12 ROLL | CAT | EA |  |  |  |  | akmal | R13 | 2021-01-07 13:15:00 | 2021-04-26 13:39:59
9643300151 | R1071 | HELMET | 0000 | Stock | K96 | GEN | TMP | HELMET: V-GARD;FR BRIM;STD;ORG;SEG+TRNE | HELMET: TYPE V-GARD, SIZE STANDARD, MATERIAL HDPE, COLOR ORANGE, STYLE FRONT BRIM, STANDARDS AS/NZS 1801, SPECIAL FEATURES WITH CHINSTRAPS AND RATCHET, C/W STAR ENERGY AND TRAINEE LOGO | QA | EA | NON FABRICATION | NON BOM | NON CRITICAL |  | jayadi | R12 | 2021-01-07 13:15:00 | 2021-09-26 10:49:39
9643300251 | R1071 | HELMET | 0000 | Stock | K96 | GEN | TMP | HELMET: V-GARD;FR BRIM;STD;GRY;SEG+VSTR | HELMET: TYPE V-GARD, SIZE STANDARD, MATERIAL HDPE, COLOR GREY, STYLE FRONT BRIM, STANDARDS AS/NZS 1801, SPECIAL FEATURES WITH CHINSTRAPS AND RATCHET, C/W STAR ENERGY AND VISITOR LOGO | QA | EA | NON FABRICATION | NON BOM | NON CRITICAL |  | jayadi | R12 | 2021-01-07 13:15:00 | 2021-09-26 11:39:40
9643300301 | R2038 | STRAP | 0000 | TMP | TMP | GEN | TMP | STRAP: CHIN;ADJUSTABLE;V-GUARD 2 POINT | STRAP: TYPE CHIN, MATERIAL POLYESTER, SPECIAL FEATURES ADJUSTABLE, V-GUARD 2 POINT, USAGE DESIGN V-GARD 200/500/520 HELMET | QA | EA |  |  |  |  | akmal | R13 | 2021-01-07 13:15:00 | 2021-09-26 11:58:33
9643300311 | 33487 | SUSPENSION ASSEMBLY,SAFETY HELMET | 8415 | Stock | K96 | GEN | TMP | SUSPENSION,HELMET: V-GARD;RATCHET 4PT | SUSPENSION ASSEMBLY: SAFETY HELMET, USAGE DESIGN V-GARD HELMET, TYPE RATCHET WITH 4-POINT, SIZE STANDARD | CAT | EA |  |  |  |  | akmal | R13 | 2021-01-07 13:15:00 | 2021-04-26 11:02:11
9643300341 | R2292 | VEST | 0000 | Stock | K96 | GEN | TMP | VEST: SAFETY;ALL SZ;ORG;ANSI II;SEG LOGO | VEST: TYPE SAFETY, SIZE ALL SIZE, COLOR ORANGE, STANDARDS ANSI CLASS II, SPECIAL FEATURES C/W STAR ENERGY LOGO | QA | EA |  |  |  |  | dzikri |  | 2021-01-07 13:15:00 | 2021-09-26 13:55:25
9643300351 | R2292 | VEST | 0000 | Stock | K96 | GEN | TMP | VEST: SAFETY;DRILL;RED;ANSI II;SEG LOGO | VEST: TYPE SAFETY, SIZE ALL SIZE, COLOR RED, MATERIAL DRILL, STANDARDS ANSI CLASS II, SPECIAL FEATURES C/W STAR ENERGY LOGO, CUSTOM WITH REFLECTIVE STRIPES, DESIGN PROVIDE BY STAR ENERGY | QA | EA |  |  |  |  | jayadi |  | 2021-01-07 13:15:00 | 2021-09-26 13:57:58
9643300361 | R2292 | VEST | 0000 | Stock | K96 | GEN | TMP | VEST: SAFETY;DRILL;YLW;ANSI II;SEG LOGO | VEST: TYPE SAFETY, SIZE ALL SIZE, COLOR YELLOW, MATERIAL DRILL, STANDARDS ANSI CLASS II, SPECIAL FEATURES C/W STAR ENERGY LOGO, CUSTOM WITH REFLECTIVE STRIPES, DESIGN PROVIDE BY STAR ENERGY | QA | EA |  |  |  |  | jayadi |  | 2021-01-07 13:15:00 | 2021-09-26 14:07:40
9643300371 | R2292 | VEST | 0000 | Stock | K96 | GEN | TMP | VEST: SAFETY;DRILL;GRN;ANSI II;SEG LOGO | VEST: TYPE SAFETY, SIZE ALL SIZE, COLOR GREEN, MATERIAL DRILL, STANDARDS ANSI CLASS II, SPECIAL FEATURES C/W STAR ENERGY LOGO, CUSTOM WITH REFLECTIVE STRIPES, DESIGN PROVIDE BY STAR ENERGY | QA | EA |  |  |  |  | jayadi |  | 2021-01-07 13:15:00 | 2021-09-26 14:08:47
9643300451 | R0928 | FRAME | 0000 | TMP | TMP | GEN | TMP | FRAME: | FRAME: TYPE FACESHIELD + DEFENDER, USAGE DESIGN SLOTTED SUPPLY MSA 10037098, MANUFACTURER MSA, MANUFACTURER REFERENCE 10021614 | CAT | EA |  |  |  | N/A CHARACTERISTIC | aa52LvePHS | R13 | 2021-01-07 13:15:00 | 2021-10-02 14:56:39
9643300501 | R2297 | VISOR | 0000 | TMP | TMP | GEN | TMP | VISOR: | VISOR: TYPE FACESHIELD, SIZE 0.04 IN, MATERIAL POLYCARBONATE, COLOR CLEAR | CAT | EA |  |  |  |  | aa52LvePHS | R15 | 2021-01-07 13:15:00 | 2021-10-02 15:14:07
9643900111 | R1653 | RAINGEAR | 0000 | Stock | K96 | GEN | TMP | RAINGEAR: 2 PIECE;L;BRIDGE;TASLAN BALN | RAINGEAR: TYPE TWO PIECE, HOODED JACKET AND PANTS SUIT, SIZE LARGE, COLOR BRIDGE, MATERIAL TASLAN BALLON LATEX, SPECIAL FEATURES DOUBLE STITCHES, C/W STAR ENERGY LOGO IN FRONT, COMPANY NAME WORDING ON BACK SIDE, C/W FOLDING BAG | QA | SET |  |  |  |  | akmal | R08 | 2021-01-07 13:15:00 | 2021-09-26 15:00:51
9643900121 | R1653 | RAINGEAR | 0000 | Stock | K96 | GEN | TMP | RAINGEAR: 2 PIECE;XL;BRIDGE;TASLAN BALN | RAINGEAR: TYPE TWO PIECE, HOODED JACKET AND PANTS SUIT, SIZE X-LARGE, COLOR BRIDGE, MATERIAL TASLAN BALLON LATEX, SPECIAL FEATURES DOUBLE STITCHES, C/W STAR ENERGY LOGO IN FRONT, COMPANY NAME WORDING ON BACK SIDE, C/W FOLDING BAG | QA | SET |  |  |  |  | jayadi | R08 | 2021-01-07 13:15:00 | 2021-09-26 15:08:13
9643900131 | R1653 | RAINGEAR | 0000 | Stock | K96 | GEN | TMP | RAINGEAR: 2 PIECE;XXL;BRIDGE;TASLAN BALN | RAINGEAR: TYPE TWO PIECE, HOODED JACKET AND PANTS SUIT, SIZE XX-LARGE, COLOR BRIDGE, MATERIAL TASLAN BALLON LATEX, SPECIAL FEATURES DOUBLE STITCHES, C/W STAR ENERGY LOGO IN FRONT, COMPANY NAME WORDING ON BACK SIDE, C/W FOLDING BAG | QA | SET |  |  |  |  | jayadi | R08 | 2021-01-07 13:15:00 | 2021-09-26 15:14:24
9649100111 | R0985 | GLASSES,SAFETY | 0000 | TMP | TMP | GEN | TMP | GLASSES,SAFETY: | GLASSES: SAFETY, TYPE VISITORS, LENS COLOR CLEAR, SPECIAL FEATURES ANTI FOG, SCRATCH RESISTANT, ANSI Z87.1 | CAT | EA |  |  |  |  | syaiful | R12 | 2021-01-07 13:15:00 | 2021-11-19 20:07:26
9649100161 | R0985 | GLASSES,SAFETY | 0000 | TMP | TMP | GEN | TMP | GLASSES,SAFETY: | GLASSES: SAFETY, TYPE I-3 SPECTACLES, LENS COLOR CLEAR, LENS MATERIAL POLYCARBONATE, SPECIAL FEATURES ANTI FOG, CHEMICAL RESISTANT, SCRATCH RESISTANT, ANTHRACITE/BLUE FRAME, UV 400 | CAT | EA |  |  |  |  | syaiful | R12 | 2021-01-07 13:15:00 | 2021-11-19 19:47:10
9649100171 | 13687 | SPECTACLES,INDUSTRIAL | 4240 | Stock | K96 | GEN | TMP | SPECTACLES: SAFETY;SMOKE;SMOKE;HALF FRM | SPECTACLES: INDUSTRIAL, TYPE SAFETY GLASSES, LENS DATA SMOKE, FRAME COLOUR SMOKE/BLUE, FRAME STYLE HALF FRAME, SPECIFICATION/STD DATA ANSI Z87.1/EN 166 | CAT | EA |  |  |  |  | akmal | R13 | 2021-01-07 13:15:00 | 2021-04-07 10:58:09
9649100181 | 11100 | GOGGLES,INDUSTRIAL | 4240 | Stock | K96 | GEN | TMP | GOGGLES: DUAL LIFT;CLEAR | GOGGLES: INDUSTRIAL, TYPE OR USAGE ANTI-FOG, STYLE DUAL LIFT FRONT, LENS DATA CLEAR, FRAME DATA HALF FRAME, SPECIFICATION/STD DATA ANSI Z87.1 | CAT | EA |  |  |  |  | dzikri | R12 | 2021-01-07 13:15:00 | 2021-03-24 16:41:10
9649100211 | R0985 | GLASSES,SAFETY | 0000 | TMP | TMP | GEN | TMP | GLASSES,SAFETY: | GLASSES: SAFETY, TYPE SOFT CASE GLASSES | CAT | EA |  |  |  |  | syaiful | R14 | 2021-01-07 13:15:00 | 2021-12-07 12:25:13
9649100221 | R0620 | COVERALL | 0000 | TMP | TMP | GEN | TMP | COVERALL: LONG SLEEVE DALE ANTIFLAME;S | COVERALL: TYPE LONG SLEEVE DALE ANTIFLAME NORWAY, SIZE S, COLOR COMBO DARK CHARCOAL & ORANGE, SPECIAL FEATURES TOP & BOTTOM POCKET, PENCIL POCKET WITH VELCRO COVER, HOODY CAN BE REPLACEABLE USING VELCRO, EMBROIDERY WITH INDONESIAN LOGO, K3 LOGO, STAR ENERGY LOGO AND NAME TAG, AVAILABLE WITH RADIO & HAND GLOVES HANGER, 2 DIRECTION ZIPPER WITH VELCRO COVER, VELCRO ALSO AVAILABLE AT WRIST AND ANKLE | QA | EA |  |  |  |  | bursah | R11 | 2021-01-07 13:15:00 | 2021-12-01 16:21:00
9649100231 | R0620 | COVERALL | 0000 | TMP | TMP | GEN | TMP | COVERALL: LONG SLEEVE DALE ANTIFLAME;M | COVERALL: TYPE LONG SLEEVE DALE ANTIFLAME NORWAY, SIZE M, COLOR COMBO DARK CHARCOAL & ORANGE, SPECIAL FEATURES TOP & BOTTOM POCKET, PENCIL POCKET WITH VELCRO COVER, HOODY CAN BE REPLACEABLE USING VELCRO, EMBROIDERY WITH INDONESIAN LOGO, K3 LOGO, STAR ENERGY LOGO AND NAME TAG, AVAILABLE WITH RADIO & HAND GLOVES HANGER, 2 DIRECTION ZIPPER WITH VELCRO COVER, VELCRO ALSO AVAILABLE AT WRIST AND ANKLE | QA | EA |  |  |  |  | jayadi | R11 | 2021-01-07 13:15:00 | 2021-12-01 16:22:02
9649100241 | R0620 | COVERALL | 0000 | TMP | TMP | GEN | TMP | COVERALL: LONG SLEEVE DALE ANTIFLAME;L | COVERALL: TYPE LONG SLEEVE DALE ANTIFLAME NORWAY, SIZE L, COLOR COMBO DARK CHARCOAL & ORANGE, SPECIAL FEATURES TOP & BOTTOM POCKET, PENCIL POCKET WITH VELCRO COVER, HOODY CAN BE REPLACEABLE USING VELCRO, EMBROIDERY WITH INDONESIAN LOGO, K3 LOGO, STAR ENERGY LOGO AND NAME TAG, AVAILABLE WITH RADIO & HAND GLOVES HANGER, 2 DIRECTION ZIPPER WITH VELCRO COVER, VELCRO ALSO AVAILABLE AT WRIST AND ANKLE | QA | EA |  |  |  |  | jayadi | R11 | 2021-01-07 13:15:00 | 2021-12-01 16:22:17
9649100251 | R0620 | COVERALL | 0000 | TMP | TMP | GEN | TMP | COVERALL: LONG SLEEVE DALE ANTIFLAME;XL | COVERALL: TYPE LONG SLEEVE DALE ANTIFLAME NORWAY, SIZE XL, COLOR COMBO DARK CHARCOAL & ORANGE, SPECIAL FEATURES TOP & BOTTOM POCKET, PENCIL POCKET WITH VELCRO COVER, HOODY CAN BE REPLACEABLE USING VELCRO, EMBROIDERY WITH INDONESIAN LOGO, K3 LOGO, STAR ENERGY LOGO AND NAME TAG, AVAILABLE WITH RADIO & HAND GLOVES HANGER, 2 DIRECTION ZIPPER WITH VELCRO COVER, VELCRO ALSO AVAILABLE AT WRIST AND ANKLE | QA | EA |  |  |  |  | jayadi | R11 | 2021-01-07 13:15:00 | 2021-12-01 16:22:37
9649100261 | R0620 | COVERALL | 0000 | TMP | TMP | GEN | TMP | COVERALL: LONG SLEEVE DALE ANTIFLAME;XXL | COVERALL: TYPE LONG SLEEVE DALE ANTIFLAME NORWAY, SIZE XXL, COLOR COMBO DARK CHARCOAL & ORANGE, SPECIAL FEATURES TOP & BOTTOM POCKET, PENCIL POCKET WITH VELCRO COVER, HOODY CAN BE REPLACEABLE USING VELCRO, EMBROIDERY WITH INDONESIAN LOGO, K3 LOGO, STAR ENERGY LOGO AND NAME TAG, AVAILABLE WITH RADIO & HAND GLOVES HANGER, 2 DIRECTION ZIPPER WITH VELCRO COVER, VELCRO ALSO AVAILABLE AT WRIST AND ANKLE | QA | EA |  |  |  |  | jayadi | R11 | 2021-01-07 13:15:00 | 2021-12-01 16:23:00
9649100271 | R0620 | COVERALL | 0000 | TMP | TMP | GEN | TMP | COVERALL: LONG SLEEVE;S;BLUE | COVERALL: TYPE LONG SLEEVE KATELPAK, SIZE S, COLOR BLUE, MATERIAL JAPAN DRILL NAGATA, SPECIAL FEATURES ORIGINAL 3M 1890 SILVER TAPE REFLECTOR, COMPUTERIZED EMBROIDER BRANDING/BADGE | QA | EA |  |  |  |  | jayadi | R11 | 2021-01-07 13:15:00 | 2021-12-01 16:10:05
9649100281 | R0620 | COVERALL | 0000 | TMP | TMP | GEN | TMP | COVERALL: LONG SLEEVE;M;BLUE | COVERALL: TYPE LONG SLEEVE KATELPAK, SIZE M, COLOR BLUE, MATERIAL JAPAN DRILL NAGATA, SPECIAL FEATURES ORIGINAL 3M 1890 SILVER TAPE REFLECTOR, COMPUTERIZED EMBROIDER BRANDING/BADGE | QA | EA |  |  |  |  | jayadi | R11 | 2021-01-07 13:15:00 | 2021-12-01 16:09:48
9649100291 | R0620 | COVERALL | 0000 | TMP | TMP | GEN | TMP | COVERALL: LONG SLEEVE;L;BLUE | COVERALL: TYPE LONG SLEEVE KATELPAK, SIZE L, COLOR BLUE, MATERIAL JAPAN DRILL NAGATA, SPECIAL FEATURES ORIGINAL 3M 1890 SILVER TAPE REFLECTOR, COMPUTERIZED EMBROIDER BRANDING/BADGE | QA | EA |  |  |  |  | jayadi | R11 | 2021-01-07 13:15:00 | 2021-12-01 16:09:23
9649100301 | 37009 | STRAP,SPECTACLE FRAME | 6540 | Stock | K96 | GEN | TMP | STRAP,SPECTACLE: | STRAP: SPECTACLE FRAME, TYPE DOUBLE-SIDED GRAPHICS, COLOUR BLUE, LENGTH STANDARD, MATERIAL POLYESTER | CAT | EA |  |  |  |  | akmal | R13 | 2021-01-07 13:15:00 | 2021-04-26 11:49:17
9649100311 | R0620 | COVERALL | 0000 | TMP | TMP | GEN | TMP | COVERALL: LONG SLEEVE;XL;BLUE | COVERALL: TYPE LONG SLEEVE KATELPAK, SIZE XL, COLOR BLUE, MATERIAL JAPAN DRILL NAGATA, SPECIAL FEATURES ORIGINAL 3M 1890 SILVER TAPE REFLECTOR, COMPUTERIZED EMBROIDER BRANDING/BADGE | QA | EA |  |  |  |  | bursah | R11 | 2021-01-07 13:15:00 | 2021-12-01 16:02:48
9649100321 | R0620 | COVERALL | 0000 | TMP | TMP | GEN | TMP | COVERALL: LONG SLEEVE;XXL;BLUE | COVERALL: TYPE LONG SLEEVE KATELPAK, SIZE XXL, COLOR BLUE, MATERIAL JAPAN DRILL NAGATA, SPECIAL FEATURES ORIGINAL 3M 1890 SILVER TAPE REFLECTOR, COMPUTERIZED EMBROIDER BRANDING/BADGE | QA | EA |  |  |  |  | jayadi | R11 | 2021-01-07 13:15:00 | 2021-12-01 16:08:38
9655101011 | 28534 | TAPE,REFLECTIVE | 9390 | Stock | K96 | GEN | TMP | TAPE,REFLECTIVE: BLK | TAPE: REFLECTIVE, TYPE OR USAGE SAFETY WALK, DIMENSIONS 2IN W X 60FT LG, COLOUR BLACK, FORM CONTINUOUS FORM, MATERIAL MINERAL-COATED, ADHESION PRESSURE SENSITIVE ADHESIVE, DESIGN TEMPERATURE 79 DEC C MAX | CAT | RL |  |  |  |  | bursah | R13 | 2021-01-07 13:15:00 | 2021-03-29 13:02:13
9655101021 | 28534 | TAPE,REFLECTIVE | 9390 | Stock | K96 | GEN | TMP | TAPE,REFLECTIVE: BLK | TAPE: REFLECTIVE, TYPE OR USAGE SAFETY WALK, DIMENSIONS 2IN W X 60FT LG, COLOUR BLACK, FORM CONTINUOUS FORM, MATERIAL MINERAL-COATED, ADHESION PRESSURE SENSITIVE ADHESIVE, DESIGN TEMPERATURE 79 DEC C MAX | CAT | RL |  |  |  |  | bursah | R13 | 2021-01-07 13:15:00 | 2021-03-29 13:06:22
9655101031 | R0486 | CLEANER | 0000 | TMP | TMP | GEN | TMP | CLEANER: | CLEANER: TYPE CLEAR LENS CLEANING STATION, SPECIAL FEATURES 16 OZ BOTTLE SOLUTION, 4 BOXES/500 TISSUES, MANUFACTURER UVEX, MANUFACTURER REFERENCE S461 | CAT | SET |  |  |  |  | efGpWpprGQ |  | 2021-01-07 13:15:00 | 2021-12-11 13:49:05
9655101041 | R0486 | CLEANER | 0000 | TMP | TMP | GEN | TMP | CLEANER: | CLEANER: TYPE CLEAR LENS CLEANING TISSUES, CONTAINER 500/BOX | CAT | BT |  |  |  |  | efGpWpprGQ |  | 2021-01-07 13:15:00 | 2021-12-11 13:51:24
9655101051 | F2860 | TAPE,BARRICADE | 9390 | Stock | K96 | GEN | TMP | TAPE,BARRICADE: YLW/BLK;3INX500M;PE | TAPE: BARRICADE, TYPE HORIZONTAL STRIPE, WIDTH 3IN, LENGTH 500M, MATERIAL POLYETHYLENE, COLOUR YELLOW AND BLACK | CAT | RL |  |  |  |  | dzikri | R13 | 2021-01-07 13:15:00 | 2021-03-24 14:58:18
9655101061 | R1233 | LANYARD | 0000 | Stock | K96 | GEN | TMP | LANYARD: | LANYARD: TYPE SHOCK ABSORBING/TWISTED ROPE, SIZE 12MM X 45MM X 6FT, ENDS SGL LOCK SNAP, MATERIAL POLYAMIDE, COLOR WHITE WITH SPOT BLACK, STANDARDS CE-EN362 | CAT | EA |  |  |  |  | akmal | R13 | 2021-01-07 13:15:00 | 2021-11-29 09:35:23
9655101071 | R0486 | CLEANER | 0000 | TMP | TMP | GEN | TMP | CLEANER: | CLEANER: TYPE LENS CLEANER SPRAY, FORM LIQUID, CONTAINER 16 OZ / BOTTLE, MANUFACTURER UVEX, MANUFACTURER REFERENCE S463 | CAT | BX |  |  |  |  | efGpWpprGQ |  | 2021-01-07 13:15:00 | 2021-12-11 13:54:47
9655101081 | R1233 | LANYARD | 0000 | Stock | K96 | GEN | TMP | LANYARD: | LANYARD: TYPE SHOCK ABSORBING/TWISTED ROPE, SIZE 12MM X 45MM X 6FT, ENDS SGL LOCK SNAP, MATERIAL POLYAMIDE, COLOR WHITE WITH SPOT BLACK, STANDARDS CE-EN362 | CAT | EA |  |  |  |  | akmal | R13 | 2021-01-07 13:15:00 | 2021-11-29 09:37:29
9655101091 | R0490 | CLEANER,HAND | 0000 | TMP | TMP | GEN | TMP | CLEANER,HAND: | CLEANER: HAND, TYPE HEAVY DUTY, FORM LIQUID, CONTAINER BOTTLE OF 5L | CAT | BT |  |  |  |  | akmal | R15 | 2021-01-07 13:15:00 | 2021-12-06 11:13:48
9655101092 | R0490 | CLEANER,HAND | 0000 | TMP | TMP | GEN | TMP | CLEANER,HAND: | CLEANER: HAND, TYPE HEAVY DUTY, FORM LIQUID, CONTAINER 1 GAL, SPECIAL FEATURES WITH DISPENSING PUMP BOTTLE | CAT | GAL |  |  |  |  | akmal | R14 | 2021-07-15 15:25:23 | 2021-12-07 22:29:04
9658100111 | R1720 | RESPIRATOR | 0000 | TMP | TMP | GEN | TMP | RESPIRATOR: PARTICULATE;DUST;160/BOX | RESPIRATOR: TYPE PARTICULATE, USE DUST AND OTHER PARTICLES, SIZE UNIVERSAL, SPECIAL FEATURES DUAL STRAP, PACKAGE DATA BOX OF 160 EA | QA | BX |  |  |  |  | akmal | R13 | 2021-01-07 13:15:00 | 2021-12-01 17:34:52
9658100121 | R1720 | RESPIRATOR | 0000 | TMP | TMP | GEN | TMP | RESPIRATOR: DUAL STRAP | RESPIRATOR: TYPE PARTICULATE DISPOSABLE, USE WELDING FUMES, SIZE UNIVERSAL, SPECIAL FEATURES DUAL STRAP, PACKAGE DATA BOX OF 10EA | CAT | BX |  |  |  |  | akmal | R13 | 2021-01-07 13:15:00 | 2021-12-02 14:49:15
9658100131 | 22768 | FACESHIELD,INDUSTRIAL | 4240 | Stock | K96 | GEN | TMP | FACESHIELD: WELDING;FLIP;DIN 10 | FACESHIELD: INDUSTRIAL, APPLICATION WELDING, TYPE YUKON, LENS SIZE 108 X 51MM, LENS COLOUR DARK SHADE DIN 10, LENS HOLDER FLIP FRONT, COLOUR BLACK, SPECIFICATION/STD DATA ANSI Z87-1 | CAT | EA |  |  |  |  | dzikri | R14 | 2021-01-07 13:15:00 | 2021-01-28 09:53:34
9658100161 | R1720 | RESPIRATOR | 0000 | TMP | TMP | GEN | TMP | RESPIRATOR: DUAL STRAP | RESPIRATOR: TYPE PARTICULATE REUSABLE, USE DUST/MIST/FUME, SIZE UNIVERSAL, SPECIAL FEATURES DUAL STRAP | CAT | EA |  |  |  |  | akmal | R13 | 2021-01-07 13:15:00 | 2021-12-02 15:11:06
9658100171 | 10101 | CARTRIDGE,RESPIRATOR,AIR FILTERING | 4240 | Stock | K96 | GEN | TMP | CARTRIDGE,RESPTR: | CARTRIDGE: RESPIRATOR, AIR FILTERING, TYPE SINGLE FILTER, COLOUR WHITE, APPLICATION HAZARDOUS DUST, HAZARDOUS FUME, HAZARDOUS MIST | CAT | EA |  |  |  |  | akmal | R12 | 2021-01-07 13:15:00 | 2021-04-07 14:18:23
9658301001 | R0620 | COVERALL | 0000 | TMP | TMP | GEN | TMP | COVERALL: CLASSIC XPERT HOODED;L;WHITE | COVERALL: TYPE CLASSIC XPERT HOODED, SIZE L, COLOR WHITE, SPECIAL FEATURES PROTECTION AGAINST RADIOACTIVE CONTAMINATION | QA | EA |  |  |  |  | aa52LvePHS | R11 | 2021-01-07 13:15:00 | 2021-12-01 16:28:44
9658301011 | R0069 | APRON | 0000 | TMP | TMP | GEN | TMP | APRON: | APRON: TYPE SAFETY, PACKAGE DATA CHEMICAL SUPPLY TYCHEM | CAT | EA |  |  |  | N/A CHARACTERISTIC | 2zAOHdDtW9 |  | 2021-01-07 13:15:00 | 2021-12-09 11:19:28
9658301021 | R1045 | HARNESS | 0000 | TMP | TMP | GEN | TMP | HARNESS: SAFETY FOR POSITIONING BELT | HARNESS: TYPE SAFETY FOR POSITIONING BELT, SPECIAL FEATURES C/W LANYARD | QA | EA |  |  |  |  | akmal | R13 | 2021-01-07 13:15:00 | 2021-10-28 00:30:08
9658301031 | R0069 | APRON | 0000 | TMP | TMP | GEN | TMP | APRON: WELDERS;LEATHER;WHITE;LONG SLEEVE | APRON: TYPE WELDERS, MATERIAL COWHIDE LEATHER, COLOR WHITE, SPECIAL FEATURES LONG SLEEVE ROLL UP | QA | EA |  |  |  |  | dzikri | R12 | 2021-01-07 13:15:00 | 2021-12-01 15:42:04
9658301041 | R0069 | APRON | 0000 | TMP | TMP | GEN | TMP | APRON: WELDERS;LEATHER;WHITE | APRON: TYPE WELDERS, MATERIAL COWHIDE LEATHER, COLOR WHITE | QA | EA |  |  |  |  | jayadi | R12 | 2021-01-07 13:15:00 | 2021-12-01 15:43:20
9658301061 | R0620 | COVERALL | 0000 | TMP | TMP | GEN | TMP | COVERALL: CLASSIC XPERT HOODED;XL;WHITE | COVERALL: TYPE CLASSIC XPERT HOODED, SIZE XL, COLOR WHITE, SPECIAL FEATURES FOR PROTECTION AGAINST RADIOACTIVE CONTAMINATION | QA | EA |  |  |  |  | aa52LvePHS | R11 | 2021-01-07 13:15:00 | 2021-12-01 16:30:38
9658301091 | R0620 | COVERALL | 0000 | TMP | TMP | GEN | TMP | COVERALL: CLASSIC XPERT HOODED;L;WHITE | COVERALL: TYPE CLASSIC XPERT HOODED, SIZE L, COLOR WHITE, SPECIAL FEATURES PROTECTION AGAINST RADIOACTIVE CONTAMINATION | QA | EA |  |  |  |  | jayadi | R14 | 2021-01-07 13:15:00 | 2021-12-01 16:33:20
9658301111 | F5575 | LOCKOUT DEVICE | 5340 | Stock | K96 | GEN | TMP | LOCKOUT DEVICE: | LOCKOUT DEVICE: TYPE SAFETY LOCKOUT, CABLE DATA 1830MM, MAX SHACKLE DIAMETER 4MM, COLOUR RED, APPLICATION GATE VALVE/PANEL CB | CAT | EA |  |  |  |  | akmal | R13 | 2021-01-07 13:15:00 | 2021-05-03 10:01:54
9658301121 | F5575 | LOCKOUT DEVICE | 5340 | Stock | K96 | GEN | TMP | LOCKOUT DEVICE: | LOCKOUT DEVICE: TYPE SAFETY LOCKOUT, CABLE DATA 4570MM, MAX SHACKLE DIAMETER 4MM, COLOUR RED, APPLICATION GATE VALVE/PANEL CB | CAT | EA |  |  |  |  | akmal | R13 | 2021-01-07 13:15:00 | 2021-05-03 10:03:39
9658301131 | 30535 | TAG,INSTRUCTION | 9905 | Stock | K96 | GEN | TMP | TAG,INSTRUCTION: | TAG: INSTRUCTION, LEGEND DATA DANGER/COUTION, DIMENSIONS 0.5MM T X 80MM W X 150MM L, MATERIAL PVC, SPECIAL FEATURES PRINT WITH 720DPI | CAT | EA |  |  |  |  | dzikri | R13 | 2021-01-07 13:15:00 | 2021-02-03 17:39:35
9658301141 | 30535 | TAG,INSTRUCTION | 9905 | Stock | K96 | GEN | TMP | TAG,INSTRUCTION: | TAG: INSTRUCTION, LEGEND DATA NOTICE TAG, DIMENSIONS 0.5MM T X 76MM W X 141MM L, MATERIAL PVC, SPECIAL FEATURES PRINT WITH 720DPI | CAT | EA |  |  |  |  | dzikri | R13 | 2021-01-07 13:15:00 | 2021-01-28 11:47:27
9658301161 | 30535 | TAG,INSTRUCTION | 9905 | Stock | K96 | GEN | TMP | TAG,INSTRUCTION: | TAG: INSTRUCTION, LEGEND DATA NOTICE TAG, DIMENSIONS 0.5MM T X 76MM W X 141MM L, MATERIAL PVC, SPECIAL FEATURES PRINT WITH 720DPI | CAT | EA |  |  |  |  | dzikri | R13 | 2021-01-07 13:15:00 | 2021-01-28 11:45:44
9658301251 | R0620 | COVERALL | 0000 | TMP | TMP | GEN | TMP | COVERALL: LONG SLEEVE;XXL;BLUE | COVERALL: TYPE LONG SLEEVE KATELPAK, SIZE XXL, COLOR BLUE, MATERIAL JAPAN DRILL NAGATA, SPECIAL FEATURES TAPE REFLECTOR SILVER COLOR 3M 1890 ORIGINAL, BRANDING/BADGE EMBROIDER COMPUTERIZED | CAT | EA |  |  |  |  | bursah | R11 | 2021-01-07 13:15:00 | 2021-09-28 23:31:21
9658301261 | R1468 | PADLOCK | 0000 | Stock | K81 | GEN | TMP | PADLOCK: DIFF;STL;WATERPROOF | PADLOCK: TYPE KEYED DIFFERENT, MATERIAL LAMINATED STEEL, SIZE 30MM, SPECIAL FEATURES WATERPROOF | NYC | EA |  |  |  |  | krisnu | R13 | 2021-01-07 13:15:00 | 2021-09-27 02:25:25
9658301401 | 06349 | BLANKET,FIRE | 4210 | Stock | K96 | GEN | TMP | BLANKET,FIRE: | BLANKET: FIRE, LENGTH 1800MM, WIDTH 1200MM, THICKNESS 0.4MM, MATERIAL FIBERGLASS, SPECIFICATION/STD DATA EN-1869 | CAT | EA |  |  |  |  | akmal | R13 | 2021-01-07 13:15:00 | 2021-03-30 11:37:49
9661100061 | 16848 | HYDROGEN SULPHIDE,TECHNICAL | 6830 | Stock | K96 | GEN | TMP |  | HYDROGEN SULPHIDE,TECHNICAL: | RAW | BT |  |  |  |  | akmal |  | 2021-01-07 13:15:00 | 2021-01-07 13:15:00
9661300151 | 27492 | LEAK TEST COMPOUND | 6850 | Stock | K96 | GEN | TMP | LEAK TEST COMPOUND: | LEAK TEST COMPOUND: TYPE OR USAGE DETECTOR, FORM LIQUID, COMPOSITION DEIONIZED WATER, TEMPERATURE RATING -2 TO 93DEG C, SPECIAL FEATURES NONTOXIC FORMULA, PACKAGE DATA BOTTLE OF 236ML | CAT | BT |  |  |  |  | akmal | R15 | 2021-01-07 13:15:00 | 2021-07-01 13:32:26
9661301401 | R0942 | GAS | 0000 | Stock | K89 | GEN | TMP | GAS: NITROGEN;99.998% UHP;6M3;REFILL | GAS: TYPE NITROGEN (N2), PURITY 99.998% ULTRA HIGH PURITY, CONTAINER CYLINDER OF 6M3, PRESSURE RATING 150 BAR, SPECIAL FEATURES REFILL, GAS IN STANDARD SIZE CYLINDER WITH CAP, CYLINDER COLOR AND AND ITS MUST BE COMPLY WITH PERMENAKER NO.37 TH.2016, C/W MSDS AND COA (BILINGUAL), LABEL AND HAZARD SYMBOL | QA | TB |  |  |  |  | jayadi | R10 | 2021-01-07 13:15:00 | 2021-11-26 19:35:47
9663010111 | 11100 | GOGGLES,INDUSTRIAL | 4240 | Stock | K96 | GEN | TMP | GOGGLES: CHEMICAL SPLASH;CLEAR | GOGGLES: INDUSTRIAL, TYPE OR USAGE CHEMICAL SPLASH, LENS DATA CLEAR, FRAME DATA ADJUSTABLE HEADBAND, SPECIFICATION/STD DATA ANSI Z87.1/EN 166 | CAT | EA |  |  |  |  | dzikri | R12 | 2021-01-07 13:15:00 | 2021-02-03 17:34:33
9663010231 | R1201 | KIT | 0000 | TMP | TMP | GEN | TMP | KIT: ARC PERSONAL PROTECTION UP TO 17KV | KIT: TYPE ARC PERSONAL PROTECTION UP TO 17 KV, CONTAINS A ARC FLASH PROTECTIVE COAT AND A BIB OVERALL XL SIZE, CONTAINS B ARC FLASH PROTECTIVE HOOD WITH AN INTEGRATED FACE SHIELD, CONTAINS C ELECTRICIAN HELMET, CONTAINS D INSULATING RUBBER GLOVES AND LEATHER OVER GLOVES UP TO 17 KV, CONTAINS E PROTECTIVE BAG FOR FACE SHIELD AND HELMET, SAFETY GLASSES, CARRYING BAG FOR THE KIT | QA | KI |  |  |  |  | jayadi | R15 | 2021-01-07 13:15:00 | 2021-12-08 16:02:18
9663010241 | R0271 | BOOTS | 0000 | Stock | K96 | GEN | TMP | BOOTS: SIZE 42 | BOOTS: TYPE DIELECTRIC, SIZE 42, ENVIRONMENTAL PROTECTION OZONE-RESISTANT, SPECIAL FEATURES MADE FROM 100% WATERPROOF, TESTED UP TO 17,000V USING ANSI Z41 SECTION 5, CUT FULL WITH A FABRIC LINING | CAT | EA |  |  |  | N/A CHARACTERISTIC | ZgH3cidbSh | R14 | 2021-01-07 13:15:00 | 2021-12-07 20:07:24
9663010261 | R0994 | GLOVES,ELECTRICAL | 0000 | Stock | K96 | GEN | TMP | GLOVES,ELEC: | GLOVES: ELECTRICAL WORKERS, SIZE L, MATERIAL NATURAL RUBBER, WORKING VOLTAGE 1KV, SPECIFICATION/STD DATA EN 388 | CAT | DZ |  |  |  |  | akmal |  | 2021-01-07 13:15:00 | 2021-12-11 14:51:09
9663010271 | 37401 | DETECTOR,GAS | 6665 | Stock | K96 | GEN | TMP | DETECTOR,GAS: | DETECTOR: GAS, DESIGN TYPE RUGGED RUBBERIZED ARMOR, GAS TYPE LEL-O2-CO-H2S, MEASUREMENT RANGE 0 TO 100% LEL, MEASUREMENT RANGE_1ST 0 TO 30% VOL, MEASUREMENT RANGE_2ND 0 TO 1999 PPM, MEASUREMENT RANGE_3TH 0 TO 200 PPM, RENSPONSE TIME 15SEC, OPERATING TEMPERATURE -20 TO 50DEG C, POWER SUPPLY 110 TO 220VAC/12 TO 24VDC, SENSOR TYPE XCELL SENSOR, DISPLAY DATA LCD, DEGREE OF PROTECTION IP67 | CAT | EA |  |  |  |  | akmal | R12 | 2021-01-07 13:15:00 | 2021-04-22 16:11:38
9663010281 | F9069 | DETECTOR,GAS CHROMATOGRAPH | 6630 | Stock | K96 | GEN | TMP |  | DETECTOR,GAS CHROMATOGRAPH: | RAW | EA |  |  |  |  | akmal |  | 2021-01-07 13:15:00 | 2021-01-07 13:15:00
9663010291 | 5576A | TUBING,NONMETALLIC | 4710 | Stock | K96 | GEN | TMP | TUBING,NONMTL: | TUBING: NONMETALLIC, CROSS SECTION SHAPE ROUND, LENGTH 3M, MATERIAL PU, TYPE OR USAGE ALTAIR PUMP PROBE | CAT | EA |  |  |  |  | akmal |  | 2021-01-07 13:15:00 | 2021-04-26 14:49:14
9663010311 | 00729 | FLASHLIGHT | 6230 | Stock | K96 | GEN | TMP | FLASHLIGHT: LED | FLASHLIGHT: TYPE RECHARGEABLE, LAMP DATA LED, BATTERY DATA LI-ION 18650/AAA BATTERY, BODY MATERIAL ALUMINUM, LAMP LIFE 50000 HOUR, LAMP OUTPUT COOL WHITE-4000L | CAT | EA |  |  |  |  | dzikri | R13 | 2021-01-07 13:15:00 | 2021-02-03 17:29:58
9663010371 |  |  |  | Stock | K96 | GEN | TMP |  |  | RAW | EA |  |  |  |  | admin |  | 2021-01-07 13:15:00 | 2021-01-07 13:15:00
9664010101 | R1932 | SOCK | 0000 | TMP | TMP | GEN | TMP | SOCK: WIND;50-20/30CM;ORANGE | SOCK: TYPE WIND, SIZE 50CM TO 20/30CM DIA, COLOR ORANGE | QA | EA |  |  |  |  | jayadi | R15 | 2021-01-07 13:15:00 | 2021-10-10 23:07:08
9664290111 | R1612 | PROTECTOR,HEARING | 0000 | Stock | K96 | GEN | TMP | PROTECTOR,HEARING: | PROTECTOR: HEARING, TYPE REUSABLE, CORDED, MULTIPLE FLANGE, DECIBEL 25DB, SPECIAL FEATURES YELLOW, PVC | CAT | EA |  |  |  |  | akmal | R12 | 2021-01-07 13:15:00 | 2021-11-22 19:03:25
9664290121 | R1612 | PROTECTOR,HEARING | 0000 | Stock | K96 | GEN | TMP | PROTECTOR,HEARING: | PROTECTOR: HEARING, TYPE DISPOSABLE, CORDED, TAPERED, DECIBEL 33DB, STANDARDS AS/NZS 1270, SPECIAL FEATURES GREEN, PVC | CAT | BX |  |  |  |  | akmal | R12 | 2021-01-07 13:15:00 | 2021-11-22 18:52:54
9664290131 | R1612 | PROTECTOR,HEARING | 0000 | Stock | K96 | GEN | TMP | PROTECTOR,HEARING: | PROTECTOR: HEARING, TYPE DISPOSABLE, CORDLESS, TAPERED, DECIBEL 33DB, STANDARDS AS/NZS 1270, SPECIAL FEATURES GREEN, PVC | CAT | EA |  |  |  |  | akmal | R12 | 2021-01-07 13:15:00 | 2021-11-22 18:58:28
9675320051 | 35538 | SORBENT,OIL | 9330 | Stock | K96 | GEN | TMP | SORBENT,OIL: | SORBENT: OIL, TYPE BOOM, DIMENSIONS 13CM W X 300CM L, MATERIAL POLYPROPYLENE, ABSORBTION CAPACITY 26 GAL, PACKAGE DATA BOX OF 100PC | CAT | BX |  |  |  |  | akmal | R13 | 2021-01-07 13:15:00 | 2021-04-06 14:31:34
9675320101 | 35538 | SORBENT,OIL | 9330 | Stock | K96 | GEN | TMP | SORBENT,OIL: | SORBENT: OIL, TYPE PAD, DIMENSIONS 4.3CM W X 4.8CM L, MATERIAL POLYPROPYLENE, ABSORBTION CAPACITY 37.5 GAL, PACKAGE DATA BOX OF 100PC | CAT | BX |  |  |  |  | akmal | R13 | 2021-01-07 13:15:00 | 2021-04-06 14:37:35
9900002817 | R1560 | PLUG | 0000 | TMP | TMP | GEN | TMP | PLUG: | PLUG: TYPE CLEANOUT, SIZE 3 IN, MATERIAL PVC | CAT | PC |  |  |  |  | efGpWpprGQ | R15 | 2021-07-15 15:25:23 | 2021-12-06 23:49:18
9900003042 | R2271 | VALVE,BUTTERFLY | 0000 | Stock | K77 | GEN | TMP | VALVE,BUTTERFLY: 18IN;600;RF;WCB | VALVE: BUTTERFLY, SIZE 18 IN, DESIGN RATING 600 PSI, CONNECTION RF FLANGE, BODY MATERIAL FORGED STEEL ASTM A216-WCB, OPERATED GEAR | CAT | EA |  |  |  |  | dzikri | R11 | 2021-07-15 15:25:23 | 2021-12-07 09:14:08
9900003043 | R2271 | VALVE,BUTTERFLY | 0000 | Stock | K77 | GEN | TMP | VALVE,BUTTERFLY: 20IN;600;RF;WCB | VALVE: BUTTERFLY, SIZE 20 IN, DESIGN RATING 600 PSI, CONNECTION RF FLANGE, BODY MATERIAL FORGED STEEL ASTM A216-WCB, OPERATED GEAR HANDWHEEL, MANUFACTURER VANESSA, MANUFACTURER REFERENCE A216WCB | CAT | EA |  |  |  |  | bSXVchTrki | R11 | 2021-07-15 15:25:23 | 2021-12-09 13:35:05
9900003044 | R2271 | VALVE,BUTTERFLY | 0000 | Stock | K77 | GEN | TMP | VALVE,BUTTERFLY: 24IN;600 | VALVE: BUTTERFLY, SIZE 24 IN, DESIGN RATING 600 PSI, CONNECTION DOUBLE FLANGED, BODY MATERIAL CS ASTM A216 WCB, TRIM ORIFIS A105, 17-4 PH SS STEM, CS NI-PLATED DISC, TYPE TRIPLE OFFSET (UNIVERSAL), OPERATED GEAR OPERATOR WITH HANDWHEEL, SOFTGOODS STELLITE SEAT, SPECIAL FEATURES ANSI B16.34 | CAT | EA |  |  |  |  | bursah | R11 | 2021-07-15 15:25:23 | 2021-11-16 11:23:20
9900003121 | R2272 | VALVE,CHECK | 0000 | Stock | K77 | GEN | TMP | VALVE,CHECK: 2IN;300;WCB;FNPT;BC;SWING | VALVE: CHECK, SIZE 2 IN, DESIGN RATING 300 PSI, CONNECTION FEMALE NPT, BODY MATERIAL CAST STEEL ASTM A216-WCB, TRIM ASTM A216-WCB CAP & HINGE, ASTM A105 + 13CR FACED SEAT, SS 316 DISC, SS 410 HINGE PIN, PORT FULL, TYPE SWING, TEMPERATURE RATING 300 DEG F, SOFTGOODS GRAPHITE, STYLE BOLTED CAP, CONFIGURATION 2-WAY | QA1 | EA |  |  |  |  | dzikri | R08 | 2021-07-15 15:25:23 | 2021-10-28 01:05:46
9900003740 | R1403 | NIPPLE,PIPE | 0000 | TMP | TMP | GEN | TMP | NIPPLE: 1IN;S80;A106;TBE;SMLS;BLK;4L | NIPPLE: PIPE, TYPE LONG, SIZE 1 IN, CONNECTION THREADED BOTH ENDS, LENGTH 4 IN, RATING SCH 80, MATERIAL CARBON STEEL, SPECIFICATION ASTM A106, GRADE B, STRUCTURE SEAMLESS, FINISH BLACK OXIDE, INDUSTRY STANDARD ASME B16.11 | QA | EA | NON FABRICATION | NON BOM | NON CRITICAL |  | bursah | R05 | 2021-07-15 15:25:23 | 2021-08-16 15:00:13
9900004073 | R0336 | BUSHING,PIPE | 0000 | TMP | TMP | GEN | TMP | BUSHING: 3/4X1/2IN;3000;A105;MXF;BLK | BUSHING: PIPE, SIZE 3/4 X 1/2 IN, CONNECTION MALE X FEMALE NPT, RATING 3000 PSI, MATERIAL CARBON STEEL, SPECIFICATION ASTM A105, FINISH BLACK OXIDE, INDUSTRY STANDARD ASME B16.11 | QA | EA | NON FABRICATION | NON BOM | NON CRITICAL |  | jayadi | R07 | 2021-07-15 15:25:23 | 2021-08-10 14:32:44
9900004076 | R0336 | BUSHING,PIPE | 0000 | TMP | TMP | GEN | TMP | BUSHING: 1X1/2IN;3000;A105;MXF;BLK | BUSHING: PIPE, SIZE 1 X 1/2 IN, CONNECTION MALE X FEMALE NPT, RATING 3000 PSI, MATERIAL CARBON STEEL, SPECIFICATION ASTM A105, FINISH BLACK OXIDE, INDUSTRY STANDARD ASME B16.11 | QA | EA | NON FABRICATION | NON BOM | NON CRITICAL | PHYSICAL CHECK: ROUND, FNPT | jayadi | R07 | 2021-07-15 15:25:23 | 2021-08-10 14:17:45
9900004077 | R0336 | BUSHING,PIPE | 0000 | TMP | TMP | GEN | TMP | BUSHING: 1X3/4IN;3000;A105;MXF;BLK | BUSHING: PIPE, SIZE 1 X 3/4 IN, CONNECTION MALE X FEMALE NPT, RATING 3000 PSI, MATERIAL CARBON STEEL, SPECIFICATION ASTM A105, FINISH BLACK OXIDE, INDUSTRY STANDARD ASME B16.11 | QA | EA | NON FABRICATION | NON BOM | NON CRITICAL |  | jayadi | R07 | 2021-07-15 15:25:23 | 2021-08-10 14:33:17
9900004080 | R0336 | BUSHING,PIPE | 0000 | TMP | TMP | GEN | TMP | BUSHING: 1-1/2X1/2IN;3000;A105;MXF;BLK | BUSHING: PIPE, SIZE 1-1/2 X 1/2 IN, CONNECTION MALE X FEMALE NPT, RATING 3000 PSI, MATERIAL CARBON STEEL, SPECIFICATION ASTM A105, FINISH BLACK OXIDE, INDUSTRY STANDARD ASME B16.11 | QA | EA | NON FABRICATION | NON BOM | NON CRITICAL |  | jayadi | R07 | 2021-07-15 15:25:23 | 2021-08-10 15:23:25
9900004083 | R0336 | BUSHING,PIPE | 0000 | TMP | TMP | GEN | TMP | BUSHING: 2X1IN;3000;A105;MXF;BLK | BUSHING: PIPE, SIZE 2 X 1 IN, CONNECTION MALE X FEMALE NPT, RATING 3000 PSI, MATERIAL CARBON STEEL, SPECIFICATION ASTM A105, FINISH BLACK OXIDE, INDUSTRY STANDARD ASME B16.11 | QA | EA | NON FABRICATION | NON BOM | NON CRITICAL |  | jayadi | R07 | 2021-07-15 15:25:23 | 2021-08-10 15:30:01
9900004086 | R1921 | SLING,WEB | 0000 | Stock | K79 | GEN | TMP | SLING,WEB: DBL EYE;2PLY;2T;2IN X 12FT | SLING: WEB, CONFIGURATION REVERSED DOUBLE EYE, WIDTH 2 IN, LENGTH 12 FT, CAPACITY 2 T, MATERIAL POLYESTER, NUMBER OF PLY 2, SPECIAL FEATURES GREEN | QA | LE |  |  |  |  | jayadi | R08 | 2021-07-15 15:25:23 | 2021-10-23 15:39:14
9900004680 | 28335 | O-LET,PIPE | 4730 | TMP | TMP | GEN | TMP | O-LET: SOCKOLET;10-2X1IN;3000;A105;BLK | O-LET: PIPE, TYPE SOCKOLET, RUN PIPE SIZE 10 TO 2 IN, OUTLET SIZE 1 IN, RATING 3000 PSI, CONNECTION SOCKET WELD, MATERIAL CARBON STEEL, SPECIFICATION ASTM A105N, FINISH BLACK OXIDE, INDUSTRY STANDARD ASME B16.11 | QA | EA | NON FABRICATION | NON BOM | NON CRITICAL |  | bursah | R03 | 2021-07-15 15:25:23 | 2021-07-23 10:49:35
9900004682 | 28335 | O-LET,PIPE | 4730 | TMP | TMP | GEN | TMP | O-LET: SOCKOLET;36-12X1-1/2IN;3000;A105 | O-LET: PIPE, TYPE SOCKOLET, RUN PIPE SIZE 36 TO 12 IN, OUTLET SIZE 1-1/2 IN, RATING 3000 PSI, CONNECTION SOCKET WELD, MATERIAL CARBON STEEL, SPECIFICATION ASTM A105N, FINISH BLACK OXIDE, INDUSTRY STANDARD ASME B16.11 | QA | EA | NON FABRICATION | NON BOM | NON CRITICAL |  | bursah | R03 | 2021-07-15 15:25:23 | 2021-07-23 11:19:09
9900004683 | 28335 | O-LET,PIPE | 4730 | TMP | TMP | GEN | TMP | O-LET: SOCKOLET;10-2X1-1/2IN;3000;A105 | O-LET: PIPE, TYPE SOCKOLET, RUN PIPE SIZE 10 TO 2 IN, OUTLET SIZE 1-1/2 IN, RATING 3000 PSI, CONNECTION SOCKET WELD, MATERIAL CARBON STEEL, SPECIFICATION ASTM A105N, FINISH GALVANIZED, INDUSTRY STANDARD ASME B16.11 | QA | EA | NON FABRICATION | NON BOM | NON CRITICAL |  | bursah | R03 | 2021-07-15 15:25:23 | 2021-07-23 11:20:09
9900007660 | R0942 | GAS | 0000 | Stock | K89 | GEN | TMP | GAS: NITROGEN;99.998% UHP;7.2M3;REFILL | GAS: TYPE NITROGEN (N2), PURITY 99.998% ULTRA HIGH PURITY, CONTAINER CYLINDER OF 7.2M3, PRESSURE RATING 150 BAR, SPECIAL FEATURES REFILL, GAS IN STANDARD SIZE CYLINDER WITH CAP, CYLINDER COLOR AND AND ITS MUST BE COMPLY WITH PERMENAKER NO.37 TH.2016, C/W MSDS AND COA (BILINGUAL), LABEL AND HAZARD SYMBOL | QA | TB |  |  |  |  | jayadi | R10 | 2021-07-15 15:25:23 | 2021-11-26 19:56:25
9900008243 | R0433 | CHANNEL,STRUCTURAL | 0000 | Stock | K78 | GEN | TMP | CHANNEL: UNP;250X90X9MM;6M;A36/SS400 | CHANNEL: STRUCTURAL, SIZE 250 X 90 X 9MM, LENGTH 6M, MATERIAL CARBON STEEL, SPECIFICATION ASTM A36/JIS G3101 GRADE SS400, TYPE UNP 25 | QA | LE |  |  |  |  | jayadi | R07 | 2021-07-15 15:25:23 | 2021-10-11 09:39:03
9900011114 | R1352 | MODULE | 0000 | Stock | K60 | GEN | TMP | MODULE: 16 PT DIGITAL INPUT;1746-IA-16 | MODULE: TYPE 16 POINT DIGITAL INPUT, MANUFACTURER ALLEN BRADLEY, MANUFACTURER REFERENCE 1746-IA-16 | QA | PC |  |  |  |  | bursah | R09 | 2021-07-15 15:25:23 | 2021-11-11 21:11:05
9900011115 | R1352 | MODULE | 0000 | Stock | K60 | GEN | TMP | MODULE: 16 PT DIGITAL INPUT;1746-OW16 | MODULE: TYPE 16 POINT DIGITAL INPUT, MANUFACTURER ALLEN BRADLEY, MANUFACTURER REFERENCE 1746-OW16 | QA | PC |  |  |  |  | bursah | R09 | 2021-07-15 15:25:23 | 2021-11-11 21:12:13
9900030487 | R0959 | GAUGE,VACUUM | 0000 | TMP | TMP | GEN | TMP | GAUGE,VACUUM: 0-30 WATER;250003-797 | GAUGE: VACUUM, RANGE 0 TO 30 WATER, EQUIPMENT NAME ROTARY SCREW AIR COMPRESSOR, EQUIPMENT TYPE/MODEL 12BS-50H-ACAC, MANUFACTURER SULLAIR, MANUFACTURER REFERENCE 250003-797 | QA | PC |  |  |  |  | akmal | R12 | 2021-07-15 15:25:23 | 2021-11-21 20:44:51
9900030490 | R1442 | ORIFICE | 0000 | TMP | TMP | GEN | TMP | ORIFICE: | ORIFICE: SIZE 1/2 IN MALE NPT X 1/2 IN FEMALE NPT, EQUIPMENT NAME AIR COMPRESSOR, EQUIPMENT TYPE/MODEL 12BS-50H AC-AC, MANUFACTURER SULLAIR, MANUFACTURER REFERENCE 234125156 | CAT | PC |  |  |  |  | bursah | R12 | 2021-07-15 15:25:23 | 2021-10-10 17:49:01
9900030499 | R1843 | SEPARATOR | 0000 | TMP | TMP | GEN | TMP | SEPARATOR: | SEPARATOR: EQUIPMENT NAME ROTARY SCREW AIR COMPRESSOR, EQUIPMENT TYPE/MODEL 12BS-50-HP/12BS-50H-ACAC/12BS-4040AC, MANUFACTURER SULLAIR, MANUFACTURER REFERENCE 250018-041 | CAT | PC |  |  |  |  | akmal | R13 | 2021-07-15 15:25:23 | 2021-10-13 21:34:08
9900030588 | R1118 | HUB | 0000 | TMP | TMP | GEN | TMP | HUB: COUPLING;COMPR;12BS-50H;250004-642 | HUB: TYPE COUPLING 40 & 50 HP, EQUIPMENT NAME AIR COMPRESSOR, EQUIPMENT TYPE/MODEL 12BS-50H-ACAC, MANUFACTURER SULLAIR, MANUFACTURER REFERENCE 250004-642 | CAT | PC |  |  |  |  | bursah | R13 | 2021-07-15 15:25:23 | 2021-11-10 08:51:31
9900031601 | R1443 | O-RING | 5331 | Stock | K85 | GEN | TMP | O-RING: IMPELLER:PUMP;P412A | O-RING: TYPE IMPELLER, SPECIAL FEATURES 10 X 12 X 22MM, EQUIPMENT NAME PUMP, EQUIPMENT TYPE/MODEL MOD 3415M, MANUFACTURER GOULDS, MANUFACTURER REFERENCE POS 412A | CAT | PC |  |  |  |  | syaiful |  | 2021-07-15 15:25:23 | 2021-12-10 09:48:42
9900053248 | R0942 | GAS | 0000 | Stock | K89 | GEN | TMP | GAS: OXYGEN (O2);99.60% HP;6M3;REFILL | GAS: TYPE OXYGEN (O2), PURITY 99.60% HIGH PURITY, CONTAINER CYLINDER OF 6M3, PRESSURE RATING 2000 PSI, SPECIAL FEATURES REFILL, GAS IN STANDARD SIZE CYLINDER WITH CAP, CYLINDER COLOR AND AND ITS MUST BE COMPLY WITH PERMENAKER NO.37 TH.2016, C/W MSDS AND COA (BILINGUAL), LABEL AND HAZARD SYMBOL | QA | TB |  |  |  |  | jayadi | R10 | 2021-07-15 15:25:23 | 2021-11-26 23:11:43
9900059374 | R1021 | GUIDE | 0000 | TMP | TMP | GEN | TMP | GUIDE: | GUIDE: TYPE TOOL, SPECIAL FEATURES SPECIAL REAMING TOOL, EQUIPMENT NAME FUJI TURBINE GENERATOR COUPLING, EQUIPMENT TYPE/MODEL P13, ADDITIONAL EQUIPMENT DATA 2X9 STAGE SINGLE OR DUAL FLASH REACTION TYPE CONDENSING 3000 RPM | CAT | EA |  |  |  |  | dadan |  | 2021-07-15 15:25:23 | 2021-12-09 22:44:04
9900060009 | R1021 | GUIDE | 0000 | TMP | TMP | GEN | TMP | GUIDE: | GUIDE: TYPE TOOL, SIZE 60 MM, SPECIAL FEATURES SPECIAL REAMING TOOL, GUIDE FOR FITTING, EQUIPMENT NAME FUJI TURBINE GENERATOR COUPLING,, EQUIPMENT TYPE/MODEL P15, ADDITIONAL EQUIPMENT DATA 2X9 STAGE SINGLE OR DUAL FLASH REACTION TYPE CONDENSING 3000 RPM | CAT | EA |  |  |  |  | dadan |  | 2021-07-15 15:25:23 | 2021-12-09 22:46:00
9900060818 | 03798 | FLANGE,PIPE | 4730 | Stock | K76 | GEN | TMP | FLANGE: WN;RF;4IN;150PSI;A105;BLK | FLANGE: PIPE, SIZE 4 IN, RATING 150 PSI, FACE RAISED FACE, MATERIAL CARBON STEEL, TYPE WELD NECK, SPECIFICATION ASTM A105N, FINISH BLACK OXIDE, INDUSTRY STANDARD ASME B16.5, NUMBER OF HOLE 8, BOLT HOLE DIAMETER 19MM | QA | EA |  |  |  |  | dzikri | R02 | 2021-07-17 14:10:43 | 2021-07-18 01:11:40
9900060934 |  |  |  | Stock | K59 | GEN |  |  |  | RAW | SET |  |  |  |  | admin |  | 2021-07-15 15:25:23 | 2021-07-15 15:25:23
9900061758 |  |  |  | Stock | K62 | GEN |  |  |  | RAW | EA |  |  |  |  | admin |  | 2021-07-15 15:25:23 | 2021-07-15 15:25:23
9900061761 |  |  |  | Stock | K62 | GEN |  |  |  | RAW | EA |  |  |  |  | admin |  | 2021-07-15 15:25:23 | 2021-07-15 15:25:23
9900062828 | R0744 | DISPLAY | 0000 | TMP | TMP | GEN | TMP | DISPLAY: PAXLA000 | DISPLAY: TYPE ANALOG METER, POWER 1 TO 5 VDC, 4 TO 20 MA, READOUT 5 DIGIT, MANUFACTURER RED LION, MANUFACTURER REFERENCE PAXLA000 | CAT | PC |  |  |  |  | bursah | R13 | 2021-07-15 15:25:23 | 2021-11-10 09:03:38
9900063021 | R1352 | MODULE | 0000 | Stock | K60 | GEN | TMP | MODULE: QUANTUM HSBY;140CPU67160C | MODULE: TYPE QUANTUM HSBY PROCESSOR UNITY 2048/7168K, SPECIAL FEATURES CONFORMAL COATED, MANUFACTURER SCHNEIDER, MANUFACTURER REFERENCE 140CPU67160C | QA | PC |  |  |  |  | bursah | R09 | 2021-07-15 15:25:23 | 2021-11-11 21:14:00
9900063229 | R1697 | REGULATOR | 0000 | TMP | TMP | GEN | TMP | REGULATOR: | REGULATOR: TYPE DEMANDFLOW, SPECIAL FEATURES ISC:1810-2509, 58/103L | CAT | PC |  |  |  |  | 2zAOHdDtW9 |  | 2021-07-15 15:25:23 | 2021-12-09 11:43:42
9900063231 | R0874 | FILTER | 0000 | Stock | K58 | GEN | TMP | FILTER: | FILTER: TYPE REPLACEMENT, USAGE DESIGN SP202, SP402, SP100 PUMP | CAT | PC |  |  |  |  | ZgH3cidbSh |  | 2021-07-15 15:25:23 | 2021-12-10 11:29:03
9900063232 | R0874 | FILTER | 0000 | Stock | K58 | GEN | TMP | FILTER: | FILTER: TYPE DUST, SPECIAL FEATURES COMPLETE WITH WATER STOP, ISC:1702-7152, USAGE DESIGN MOTORIZED PUMPS | CAT | PC |  |  |  |  | 2zAOHdDtW9 |  | 2021-07-15 15:25:23 | 2021-12-09 12:26:15
9900063933 | R0575 | CONTROL | 0000 | TMP | TMP | GEN | TMP | CONTROL: | CONTROL: TYPE PANEL, SPECIAL FEATURES C/W BATTERY BACKUP SYSTEM | CAT | SET |  |  |  |  | bursah | R15 | 2021-07-15 15:25:23 | 2021-12-06 14:08:43
9900064108 | R2268 | VALVE | 0000 | TMP | TMP | GEN | TMP | VALVE: | VALVE: EQUIPMENT NAME AIR COMPRESSOR, MANUFACTURER SULLAIR, MANUFACTURER REFERENCE 250025-655 | CAT | PC |  |  |  |  | akmal | R12 | 2021-07-15 15:25:23 | 2021-11-11 11:39:39
9900065463 |  |  |  | Stock | K59 | GEN |  |  |  | RAW | SET |  |  |  |  | admin |  | 2021-07-15 15:25:23 | 2021-07-15 15:25:23
9900065652 | R0710 | DIAPHRAGM,ACTUATOR | 0000 | TMP | TMP | GEN | TMP | DIAPHRAGM,ACTUATOR: | DIAPHRAGM: ACTUATOR, SIZE 10 IN, MATERIAL RUBBER, USAGE DESIGN LV 471 A/B, MANUFACTURER MASONEILAN, MANUFACTURER REFERENCE (M) - 010865003-779-0000 | CAT | PC |  |  |  |  | bursah | R13 | 2021-07-15 15:25:23 | 2021-11-16 11:33:27
9900066219 | R0698 | DETECTOR | 0000 | TMP | TMP | GEN | TMP | DETECTOR: | DETECTOR: TYPE HEAT, SINGLE CIRCUIT , RATING 135 DEG F (57 DEG C), ADDITIONAL EQUIPMENT DATA TYPE NO.5601P, MANUFACTURER SYSTEM SENSOR | CAT | PC |  |  |  |  | bursah | R12 | 2021-07-15 15:25:23 | 2021-11-10 09:44:11
9900066761 | R2281 | VALVE,RELIEF | 0000 | TMP | TMP | GEN | TMP | VALVE,RELIEF: ES-8-20XH-380;250006-938 | VALVE: RELIEF, SET PRESSURE 200 PSI, INLET SIZE 1/2 IN, OUTLET SIZE 1/2 IN, EQUIPMENT NAME ROTARY SCREW AIR COMPRESSOR, EQUIPMENT TYPE/MODEL ES-8-20XH-380, MANUFACTURER SULLAIR, MANUFACTURER REFERENCE 250006-938 | QA | EA |  |  |  |  | jayadi | R15 | 2021-07-15 15:25:23 | 2021-12-06 01:03:09
9900066777 | R2161 | TIMER | 0000 | TMP | TMP | GEN | TMP | TIMER: SULLAIR;DRYER;SAR-125;250030-405 | TIMER: USAGE DESIGN ELECTRICAL BOX, EQUIPMENT NAME REGENERATIVE DRYER, EQUIPMENT TYPE/MODEL SAR-125, EQUIPMENT SERIAL NUMBER 005-D17787, ADDITIONAL EQUIPMENT DATA BOM 252801, MANUFACTURER SULLAIR, MANUFACTURER REFERENCE 250030-405 | QA | PC |  |  |  |  | syaiful | R13 | 2021-07-15 15:25:23 | 2021-10-07 11:47:07
9900067296 | R0769 | DRIVE | 0000 | TMP | TMP | GEN | TMP | DRIVE: | DRIVE: TYPE D5B, USAGE DESIGN ASSEMBLY MOTOR, EQUIPMENT NAME ENGINE, EQUIPMENT TYPE/MODEL 3306, MANUFACTURER CATERPILLAR, MANUFACTURER REFERENCE 6N3827 | CAT | PC |  |  |  |  | bursah | R13 | 2021-07-15 15:25:23 | 2021-11-10 08:12:22
9900068863 | R1201 | KIT | 0000 | TMP | TMP | GEN | TMP | KIT: SEAL;DRIVE SHAFT;COMPR;02250061-961 | KIT: TYPE SEAL, APPLICATION DRIVE SHAFT, EQUIPMENT NAME ROTARY SCREW AIR COMPRESSOR, EQUIPMENT TYPE/MODEL ES-8-20XH-380, MANUFACTURER SULLAIR, MANUFACTURER REFERENCE 02250061-961 | QA1 | KI |  |  |  |  | syaiful | R07 | 2021-07-15 15:25:23 | 2021-09-04 11:12:00
9900069726 | R1104 | HOSE,FIRE | 0000 | TMP | TMP | GEN | TMP | HOSE,FIRE: | HOSE: FIRE, INSIDE DIAMETER 1-1/2 IN, LENGTH 75 FT, CONNECTION NHT ALLUMINUM ALLOY COUPLING, TEST PRESSURE 250 PSI, MATERIAL SYNTHETIC NITRIL, RUBBER COVERED FIRE HOSE | CAT | PC |  |  |  |  | bursah | R12 | 2021-07-15 15:25:23 | 2021-11-10 16:00:30
9900069727 | R1104 | HOSE,FIRE | 0000 | TMP | TMP | GEN | TMP | HOSE,FIRE: | HOSE: FIRE, INSIDE DIAMETER 2-1/2 IN, LENGTH 75 FT, CONNECTION NHT BRASS COUPLING, TEST PRESSURE 250 PSI, MATERIAL SYNTHETIC NITRIL, RUBBER COVERED FIRE HOSE | CAT | PC |  |  |  |  | bursah | R12 | 2021-07-15 15:25:23 | 2021-11-10 16:03:00
9900071548 | R1403 | NIPPLE,PIPE | 0000 | TMP | TMP | GEN | TMP | NIPPLE: 1/2IN;S160;A106;TBE;SMLS;BLK;4L | NIPPLE: PIPE, TYPE LONG, SIZE 1/2 IN, CONNECTION THREADED BOTH ENDS, LENGTH 4 IN, RATING SCH 160, MATERIAL CARBON STEEL, SPECIFICATION ASTM A106, GRADE B, STRUCTURE SEAMLESS, FINISH BLACK OXIDE, INDUSTRY STANDARD ASME B16.11 | QA | EA | NON FABRICATION | NON BOM | NON CRITICAL |  | bursah | R05 | 2021-07-15 15:25:23 | 2021-08-15 22:35:08
9900071666 | R1943 | SOFTWARE | 0000 | TMP | TMP | GEN | TMP | SOFTWARE: ALLEN BRADLEY;9324-RLC350ENE | SOFTWARE: TYPE LICENSE, NAME COMMUNICATIONS SOFTWARE RSLOGIX 5/500, FORMAT CD-ROM, SPECIAL FEATURES ROCKWELL AUTOMATION TO RUN PLC, MANUFACTURER ALLEN BRADLEY, MANUFACTURER REFERENCE 9324-RLC350ENE | QA | EA |  |  |  |  | dadan |  | 2021-07-15 15:25:23 | 2021-12-14 00:29:24
9900072101 | R1352 | MODULE | 0000 | Stock | K60 | GEN | TMP | MODULE: | MODULE: TYPE KEY PHASOR, SPECIAL FEATURES C/W 149369-01 ENHANCED KEY PHASOR MODULE, 125800-01 KPH I/O MODULE I, MANUFACTURER BENTLY NEVADA, MANUFACTURER REFERENCE 3500/25-01-01-00 | CAT | PC |  |  |  |  | bursah | R11 | 2021-07-15 15:25:23 | 2021-11-16 11:45:21
9900074126 | 28335 | O-LET,PIPE | 4730 | TMP | TMP | GEN | TMP | O-LET: WELDOLET;6X3IN;S40;A105;BLK;BW | O-LET: PIPE, TYPE WELDOLET, RUN PIPE SIZE 6 IN, OUTLET SIZE 3 IN, RATING SCH 40, CONNECTION BUTTWELD, MATERIAL CARBON STEEL, SPECIFICATION ASTM A105N, FINISH BLACK OXIDE, INDUSTRY STANDARD ASME B16.9 | QA | EA |  |  |  |  | bursah | R03 | 2021-07-15 15:25:23 | 2021-07-23 16:35:47
9900076514 | R0983 | GLASS,SIGHT | 0000 | TMP | TMP | GEN | TMP | GLASS,SIGHT: CLR;SEPARATOR;MAB-104B;8391 | GLASS: SIGHT, COLOR CLEAR, USAGE DESIGN OIL LEVEL GAUGE, EQUIPMENT NAME SEPARATOR, EQUIPMENT TYPE/MODEL MAB-104B-24, ADDITIONAL EQUIPMENT DATA PRODUCT NO. 881241-08-14, MANUFACTURER ALFA LAVAL, MANUFACTURER REFERENCE 8391 | QA | PC |  |  |  |  | syaiful | R12 | 2021-07-15 15:25:23 | 2021-11-21 14:21:54
9900076536 | R0943 | GASKET | 0000 | TMP | TMP | GEN | TMP | GASKET: GEARBOX GUARD;SEPARATOR;37211 | GASKET: TYPE INSPECTION PLATE, GEARBOX GUARD, SHAPE CIRCULAR, EQUIPMENT NAME SEPARATOR, EQUIPMENT TYPE/MODEL MAB-104B-24, ADDITIONAL EQUIPMENT DATA PRODUCT NO. 881241-08-14, MANUFACTURER ALFA LAVAL, MANUFACTURER REFERENCE 37211 | QA | EA |  |  |  |  | syaiful | R05 | 2021-07-15 15:25:23 | 2021-08-28 17:34:16
9900077477 | R2176 | TOOL | 0000 | TMP | TMP | GEN | TMP | TOOL: | TOOL: TYPE KIT SHAFT SEAL, EQUIPMENT NAME ROTARY SCREW AIR COMPRESSOR, EQUIPMENT TYPE/MODEL ES-8-15H, MANUFACTURER SULLAIR, MANUFACTURER REFERENCE 001932-005 | CAT | SET |  |  |  |  | syaiful | R13 | 2021-07-15 15:25:23 | 2021-08-24 20:43:29
9900077486 | R0151 | BEARING | 0000 | TMP | TMP | GEN | TMP | BEARING: GEAR;COMPR;ES-8-15H;499080-206 | BEARING: USAGE DESIGN INLET CONTROL, GEAR, EQUIPMENT NAME ROTARY SCREW AIR COMPRESSOR, EQUIPMENT TYPE/MODEL ES-8-15H, MANUFACTURER SULLAIR, MANUFACTURER REFERENCE 499080-206 | QA | PC |  |  |  |  | syaiful | R06 | 2021-07-15 15:25:23 | 2021-09-07 15:07:29
9900077491 | R0151 | BEARING | 0000 | TMP | TMP | GEN | TMP | BEARING: GEAR;COMPR;ES-8-15H;499080-210 | BEARING: USAGE DESIGN INLET CONTROL, GEAR, EQUIPMENT NAME ROTARY SCREW AIR COMPRESSOR, EQUIPMENT TYPE/MODEL ES-8-15H, MANUFACTURER SULLAIR, MANUFACTURER REFERENCE 499080-210 | QA | PC |  |  |  |  | syaiful | R06 | 2021-07-15 15:25:23 | 2021-09-07 15:08:56
9900077520 | R1114 | HOUSING | 0000 | TMP | TMP | GEN | TMP | HOUSING: | HOUSING: TYPE BELL, USAGE DESIGN INLET FILTER, EQUIPMENT NAME ROTARY SCREW AIR COMPRESSOR, EQUIPMENT TYPE/MODEL ES-8-15H, MANUFACTURER SULLAIR, MANUFACTURER REFERENCE 250034-035 | CAT | PC |  |  |  |  | syaiful | R12 | 2021-07-15 15:25:23 | 2021-08-13 20:19:22
9900077529 | R0875 | FILTER,AIR | 0000 | TMP | TMP | GEN | TMP | FILTER,AIR: COMP;ES-8-15H;02250052-689 | FILTER: AIR, TYPE SEPARATOR TRAP, USAGE DESIGN COOLER SYSTEM, EQUIPMENT NAME ROTARY SCREW AIR COMPRESSOR, EQUIPMENT TYPE/MODEL ES-8-15H, MANUFACTURER SULLAIR, MANUFACTURER REFERENCE 02250052-689 | QA | PC |  |  |  |  | syaiful | R06 | 2021-07-15 15:25:23 | 2021-10-05 16:45:56
9900078459 | 28335 | O-LET,PIPE | 4730 | TMP | TMP | GEN | TMP | O-LET: SOCKOLET;36X1IN;3000;A105;BLK;SW | O-LET: PIPE, TYPE SOCKOLET, RUN PIPE SIZE 36 IN, OUTLET SIZE 1 IN, RATING 3000 PSI, CONNECTION SOCKET WELD, MATERIAL CARBON STEEL, SPECIFICATION ASTM A105N, FINISH BLACK OXIDE, INDUSTRY STANDARD ASME B16.11 | QA | EA |  |  |  | SCH 160 = 6000PSI | aa52LvePHS | R03 | 2021-07-15 15:25:23 | 2021-07-22 20:28:08
9900081132 | R2189 | TRANSDUCER | 0000 | TMP | TMP | GEN | TMP | TRANSDUCER: | TRANSDUCER: TYPE AC POWER, INPUT RANGE 110VAC 5A, OUTPUT RANGE 4-20 MA | CAT | PC |  |  |  |  | bursah | R13 | 2021-07-15 15:25:23 | 2021-11-16 13:17:00
9900084578 | R0042 | AGENT | 0000 | TMP | TMP | GEN | TMP | AGENT: | AGENT: TYPE BART TEST FOR SULFATE-REDUCING BACTERIA, CONTAINER 27 EA/PACK, MANUFACTURER HACH, MANUFACTURER REFERENCE 2432427 | CAT | PAC |  |  |  |  | bursah | R13 | 2021-07-15 15:25:23 | 2021-09-19 21:29:31
9900100002 | R0190 | BIT,ROCK | 0000 | Stock | K03 | GEN | TMP | BIT,ROCK: PDC;6-1/8IN;SYNDAX-134-OS | BIT: ROCK, TYPE PDC, SIZE 6-1/8 IN, SPECIAL FEATURES SYNDAX-134-OS | QA | EA |  |  |  |  | aa52LvePHS | R07 | 2021-07-15 15:25:23 | 2021-11-03 10:04:07
9900100003 | R0190 | BIT,ROCK | 0000 | Stock | K03 | GEN | TMP | BIT,ROCK: IMPR DIAMOND CORE | BIT: ROCK, TYPE IMPREGNATED DIAMOND CORE | CAT | EA |  |  |  |  | jayadi | R14 | 2021-07-15 15:25:23 | 2021-12-02 11:40:06
9900100004 | R0190 | BIT,ROCK | 0000 | Stock | K03 | GEN | TMP | BIT,ROCK: IMPR DIAMOND CORE;6-1/8IN | BIT: ROCK, TYPE IMPREGNATED DIAMOND CORE, SIZE 6-1/8 IN | QA | EA |  |  |  |  | jayadi | R14 | 2021-07-15 15:25:23 | 2021-12-02 11:31:15
9900100006 | R0907 | FLOAT | 0000 | TMP | TMP | GEN | TMP | FLOAT: | FLOAT: TYPE VALVE, SIZE 3-15/32 IN OD X 2-5/16 IN ID X 8-5/16 IN LG, MATERIAL ALLOY STEEL, USAGE DESIGN DRILL PIPE | CAT | EA |  |  |  |  | bursah | R12 | 2021-07-15 15:25:23 | 2021-11-15 16:34:21
9900100008 | R1201 | KIT | 0000 | TMP | TMP | GEN | TMP | KIT: REPAIR;FLOAT VALVE;G-5F-6R;60143 | KIT: TYPE REPAIR, CONTAINS A 1EA RETAINING RING, CONTAINS B 8EA SIDE SEAL, CONTAINS C 2EA VALVE SEAL, CONTAINS D 1EA SHOCK ABSORBER, NUMBER OF PIECES 12, EQUIPMENT NAME FULL FLOW DRILL PIPE FLOAT VALVE, EQUIPMENT TYPE/MODEL MODEL G, SIZE 5F-6R, ADDITIONAL EQUIPMENT DATA PRODUCT NO.480-15, MANUFACTURER BAKERLINE, MANUFACTURER REFERENCE 60143 | QA1 | SET |  |  |  |  | bursah | R10 | 2021-07-15 15:25:23 | 2021-11-17 16:20:45
9900100011 | R1201 | KIT | 0000 | TMP | TMP | GEN | TMP | KIT: REPAIR;FLOAT VALVE;G-4R | KIT: TYPE REPAIR, EQUIPMENT NAME FULL FLOW DRILL PIPE FLOAT VALVE, EQUIPMENT TYPE/MODEL MODEL G, SIZE 4R, ADDITIONAL EQUIPMENT DATA PRODUCT NO.480-15, MANUFACTURER BAKERLINE | QA1 | SET |  |  |  |  | bursah | R10 | 2021-07-15 15:25:23 | 2021-11-17 16:24:10
9900100012 | R0907 | FLOAT | 0000 | TMP | TMP | GEN | TMP | FLOAT: | FLOAT: TYPE VALVE, SIZE 4-25/32 IN OD X 2-7/8 IN ID X 11-3/4 IN LG, MATERIAL ALLOY STEEL, USAGE DESIGN DRILL PIPE | CAT | EA |  |  |  |  | bursah | R12 | 2021-07-15 15:25:23 | 2021-11-15 16:39:34
9900100014 | R0187 | BIT | 0000 | TMP | TMP | GEN | TMP | BIT: | BIT: TYPE REAMER, SIZE 6-1/8 IN, SPECIAL FEATURES DIAMOND | CAT | EA |  |  |  |  | OK8cGFT5ze | R14 | 2021-07-15 15:25:23 | 2021-12-07 12:15:42
9900100015 | R0187 | BIT | 0000 | TMP | TMP | GEN | TMP | BIT: | BIT: TYPE SYNDAX STEP, SIZE 6-1/8 IN, SPECIAL FEATURES DIAMOND , GEOSET-134-OS | CAT | EA |  |  |  |  | OK8cGFT5ze | R14 | 2021-07-15 15:25:23 | 2021-12-07 12:13:31
9900100017 | R0190 | BIT,ROCK | 0000 | Stock | K03 | GEN | TMP | BIT,ROCK: DIAMOND CORE;7-7/8IN | BIT: ROCK, TYPE DIAMOND CORE, SIZE 7-7/8 IN | QA | EA |  |  |  |  | jayadi | R14 | 2021-07-15 15:25:23 | 2021-12-02 11:41:21
9900100044 | R1051 | HEAD | 0000 | TMP | TMP | GEN | TMP | HEAD: | HEAD: TYPE ROTATING, SIZE 3-1/2 IN X 5-1/4 IN ID -2.4 IN, MATERIAL RUBBER, SPECIAL FEATURES HIGH TEMPERATURE | CAT | EA |  |  |  |  | bursah | R15 | 2021-07-15 15:25:23 | 2021-12-06 19:09:26
9900100045 | R2051 | STRIPPER | 0000 | TMP | TMP | GEN | TMP | STRIPPER: | STRIPPER: RANGE 3-1/2 IN, ID. 2.5 IN, SPECIAL FEATURES RUBBER, HIGH TEMPERATURE | CAT | EA |  |  |  |  | ZgH3cidbSh | R15 | 2021-07-15 15:25:23 | 2021-12-06 19:12:02
9900100046 | R1051 | HEAD | 0000 | TMP | TMP | GEN | TMP | HEAD: | HEAD: TYPE ROTATING, SIZE 3-1/2 IN X 13-5/8 IN, MATERIAL RUBBER, SPECIAL FEATURES MODEL 7068 | CAT | EA |  |  |  |  | bursah | R15 | 2021-07-15 15:25:23 | 2021-12-06 19:11:57
9900100154 | F5600 | CASING,OCTG | 3310 | TMP | TMP | GEN | TMP | CASING,OCTG: 13-3/8IN;R3;N80;SML;BTC;68P | CASING: OCTG, OUTSIDE DIAMETER 13-3/8 IN, WEIGHT 68 PPF, GRADE N80, END CONNECTION BTC, RANGE (LENGTH) R3, MFG. PROCESS SEAMLESS, SPECIFICATION API 5CT, ADDITIONAL ITEMS C/W THREAD PROTECTOR | QA | EA |  |  |  |  | syaiful | R05 | 2021-07-15 15:25:23 | 2021-09-07 15:23:36
9900100161 | R0522 | COLLAR,FLOAT | 0000 | TMP | TMP | GEN | TMP | COLLAR,FLOAT: 4-1/2IN;K55 | COLLAR: FLOAT, SIZE 4-1/2 IN, GRADE K55, WEIGHT 9.5 TO 13.5 PPF, CONNECTION BOX X PIN, THREADS BTC X LTC | CAT | EA |  |  |  |  | aa52LvePHS | R11 | 2021-07-15 15:25:23 | 2021-10-09 14:32:31
9900100162 | R0522 | COLLAR,FLOAT | 0000 | TMP | TMP | GEN | TMP | COLLAR,FLOAT: 7IN;K55;BTC | COLLAR: FLOAT, SIZE 7 IN, GRADE K55, WEIGHT 20 TO 38 PPF, CONNECTION BOX X PIN, THREADS BTC | CAT | EA |  |  |  |  | aa52LvePHS | R11 | 2021-07-15 15:25:23 | 2021-10-09 14:56:49
9900100163 | R1880 | SHOE,FLOAT | 0000 | TMP | TMP | GEN | TMP | SHOE,FLOAT: BTC;K55 | SHOE: FLOAT, CASING SIZE 4-1/2 IN, CONNECTION BTC, SEAT MATERIAL PLASTIC, GRADE K55 | CAT | EA |  |  |  |  | bursah | R14 | 2021-07-15 15:25:23 | 2021-12-07 15:56:41
9900100164 | R1880 | SHOE,FLOAT | 0000 | TMP | TMP | GEN | TMP | SHOE,FLOAT: 7IN;BTC | SHOE: FLOAT, CASING SIZE 7 IN, CONNECTION BTC, SEAT MATERIAL SS II | CAT | EA |  |  |  |  | bursah | R14 | 2021-07-15 15:25:23 | 2021-12-07 21:20:50
9900100166 | R1560 | PLUG | 0000 | TMP | TMP | GEN | TMP | PLUG: | PLUG: TYPE TOP WIPER, CEMENTING, SIZE 4-1/2 IN DIA OD, MATERIAL RUBBER, MANUFACTURER REFERENCE 40215054 | CAT | EA |  |  |  |  | bursah | R13 | 2021-07-15 15:25:23 | 2021-09-29 19:33:00
9900100167 | R1561 | PLUG,CEMENTING | 0000 | TMP | TMP | GEN | TMP | PLUG,CEMENTING: | PLUG: CEMENTING, OUTSIDE DIAMETER 6-5/8 IN, LENGTH 9-1/2 IN, MATERIAL RUBBER, CASING SIZE 7 IN, CASING WEIGHT 17 TO 38 PPF, CORE MATERIAL ALUMINUM, USAGE DESIGN TOP PLUG | CAT | EA |  |  |  |  | aa52LvePHS | R13 | 2021-07-15 15:25:23 | 2021-10-06 21:31:09
9900100169 | R1560 | PLUG | 0000 | TMP | TMP | GEN | TMP | PLUG: | PLUG: TYPE TOP CEMENTING, SIZE 18-5/8 IN DIA OD, MATERIAL ALUMINIUM | CAT | EA |  |  |  |  | bursah | R13 | 2021-07-15 15:25:23 | 2021-09-29 19:30:32
9900100170 | R1560 | PLUG | 0000 | TMP | TMP | GEN | TMP | PLUG: | PLUG: TYPE BOTTOM WIPPER, SIZE 4-1/2 IN, MANUFACTURER REFERENCE 40430054 | CAT | EA |  |  |  |  | bursah | R15 | 2021-07-15 15:25:23 | 2021-12-06 14:16:46
9900100171 | R1561 | PLUG,CEMENTING | 0000 | TMP | TMP | GEN | TMP | PLUG,CEMENTING: | PLUG: CEMENTING, OUTSIDE DIAMETER 6-5/8 IN, LENGTH 9-1/2 IN, MATERIAL RUBBER, CASING SIZE 7 IN, CASING WEIGHT 17 TO 38 PPF, CORE MATERIAL ALUMINUM, USAGE DESIGN BOTTOM PLUG | CAT | EA |  |  |  |  | aa52LvePHS | R13 | 2021-07-15 15:25:23 | 2021-10-06 22:01:37
9900100172 | R1561 | PLUG,CEMENTING | 0000 | TMP | TMP | GEN | TMP | PLUG,CEMENTING: | PLUG: CEMENTING, OUTSIDE DIAMETER 12-7/10 IN, LENGTH 12-7/10 IN, MATERIAL RUBBER, CASING SIZE 13-3/8 IN, CASING WEIGHT 48 TO 72 PPF, CORE MATERIAL ALUMINUM, USAGE DESIGN BOTTOM PLUG | CAT | EA |  |  |  |  | aa52LvePHS | R13 | 2021-07-15 15:25:23 | 2021-10-06 22:05:26
9900100173 | R0419 | CENTRALIZER | 0000 | Stock | K05 | GEN | TMP | CENTRALIZER: | CENTRALIZER: TYPE SLIP-ON SPIRAL SOLID RIGID, SIZE 9-5/8 IN, OUTSIDE DIAMETER 12-1/8 IN, MATERIAL ALUMINUM, STANDARDS API 10D | CAT | EA |  |  |  |  | aa52LvePHS | R11 | 2021-07-15 15:25:23 | 2021-10-08 13:49:03
9900100175 | R0419 | CENTRALIZER | 0000 | Stock | K05 | GEN | TMP | CENTRALIZER: SO WELDED BOW | CENTRALIZER: TYPE SLIP-ON WELDED BOW SPRING, SIZE 9-5/8 IN, OUTSIDE DIAMETER 14-3/4 IN, MATERIAL CARBON STEEL, STANDARDS API 10D | CAT | EA |  |  |  |  | aa52LvePHS | R11 | 2021-07-15 15:25:23 | 2021-10-08 21:22:53
9900100176 | R0419 | CENTRALIZER | 0000 | Stock | K05 | GEN | TMP | CENTRALIZER: 7X | CENTRALIZER: TYPE SLIP ON HINGED RIGID, SIZE 7 IN, OUTSIDE DIAMETER 8-1/4 TO 9-3/4 IN MAX, MATERIAL CARBON STEEL, STANDARDS API 10D, ADDITIONAL ITEMS C/W LOCK RING | CAT | EA |  |  |  |  | aa52LvePHS | R11 | 2021-07-15 15:25:23 | 2021-10-08 22:08:51
9900100177 | R0419 | CENTRALIZER | 0000 | Stock | K05 | GEN | TMP | CENTRALIZER: | CENTRALIZER: TYPE HINGED WELDED BOW SPRING, SIZE 4-1/2 IN, OUTSIDE DIAMETER 7-1/8 TO 9-1/8 IN MAX, MATERIAL CARBON STEEL, STANDARDS API 10D, ADDITIONAL ITEMS C/W LOCK RING | CAT | EA |  |  |  |  | aa52LvePHS | R11 | 2021-07-15 15:25:23 | 2021-10-08 16:02:13
9900100178 | R0419 | CENTRALIZER | 0000 | Stock | K05 | GEN | TMP | CENTRALIZER: | CENTRALIZER: TYPE SLIP ON HINGED RIGID, SIZE 4-1/2 IN, OUTSIDE DIAMETER 5-3/4 TO 7-5/8 IN MAX, MATERIAL CARBON STEEL, STANDARDS API 10D, ADDITIONAL ITEMS C/W LOCK RING | CAT | EA |  |  |  |  | aa52LvePHS | R11 | 2021-07-15 15:25:23 | 2021-10-08 15:49:45
9900100179 | R0419 | CENTRALIZER | 0000 | Stock | K05 | GEN | TMP | CENTRALIZER: SO WELDED BOW | CENTRALIZER: TYPE SLIP-ON WELDED BOW SPRING, SIZE 9-5/8 IN, OUTSIDE DIAMETER 14-3/4 IN, MATERIAL CARBON STEEL, STANDARDS API 10D, ADDITIONAL ITEMS C/W STOP COLLAR | CAT | EA |  |  |  |  | aa52LvePHS | R11 | 2021-07-15 15:25:23 | 2021-10-08 21:24:35
9900100180 | R0419 | CENTRALIZER | 0000 | Stock | K05 | GEN | TMP | CENTRALIZER: SO WELDED BOW;7X | CENTRALIZER: TYPE SLIP-ON WELDED BOW SPRING, SIZE 7 IN, OUTSIDE DIAMETER 9-5/8 TO 11-5/8 IN MAX, MATERIAL CARBON STEEL, STANDARDS API 10D, ADDITIONAL ITEMS C/W STOP COLLAR | CAT | EA |  |  |  |  | aa52LvePHS | R12 | 2021-07-15 15:25:23 | 2021-10-08 22:21:13
9900100181 | R0419 | CENTRALIZER | 0000 | Stock | K05 | GEN | TMP | CENTRALIZER: SO WELDED BOW | CENTRALIZER: TYPE SLIP-ON WELDED BOW SPRING, SIZE 4-1/2 IN, OUTSIDE DIAMETER 7-1/8 TO 9-1/8 IN MAX, MATERIAL CARBON STEEL, STANDARDS API 10D, ADDITIONAL ITEMS C/W STOP COLLAR | CAT | EA |  |  |  |  | aa52LvePHS | R11 | 2021-07-15 15:25:23 | 2021-10-08 22:24:03
9900100183 | R0019 | ADAPTER | 0000 | TMP | TMP | GEN | TMP | ADAPTER: | ADAPTER: TYPE DOUBLE STUDDED, RTJ, SIZE 2 IN, 1500 PSI X 3 IN, 600 PSI, MATERIAL ALLOY STEEL, AISI 4130, SPECIAL FEATURES API 6A | CAT | EA |  |  |  |  | syaiful | R11 | 2021-07-15 15:25:23 | 2021-09-25 21:20:42
9900100184 | R0019 | ADAPTER | 0000 | TMP | TMP | GEN | TMP | ADAPTER: | ADAPTER: TYPE DOUBLE STUDDED, RTJ, SIZE 4 IN, 1500 PSI X 3 IN, 600 PSI, MATERIAL ALLOY STEEL, AISI 4130, SPECIAL FEATURES API 6A | CAT | EA |  |  |  |  | syaiful | R11 | 2021-07-15 15:25:23 | 2021-09-25 21:17:14
9900100185 | R0019 | ADAPTER | 0000 | TMP | TMP | GEN | TMP | ADAPTER: | ADAPTER: TYPE DOUBLE STUDDED, RTJ, SIZE 13-5/8 IN, 3000 PSI X 14 IN, 600 PSI, MATERIAL ALLOY STEEL, AISI 4130, SPECIAL FEATURES API 6A | CAT | EA |  |  |  |  | syaiful | R11 | 2021-07-15 15:25:23 | 2021-09-25 21:17:55
9900100186 | R0019 | ADAPTER | 0000 | TMP | TMP | GEN | TMP | ADAPTER: | ADAPTER: TYPE DOUBLE STUDDED, RTJ, SIZE 13-5/8 IN, 5M X 7-1/16 IN, 5M, MATERIAL ALLOY STEEL, AISI 4130, SPECIAL FEATURES C/W STUD BOLT B7 & NUT 2H | CAT | EA |  |  |  |  | bursah | R11 | 2021-07-15 15:25:23 | 2021-11-14 20:00:52
9900100187 | R0019 | ADAPTER | 0000 | TMP | TMP | GEN | TMP | ADAPTER: | ADAPTER: TYPE CROSS OVER, DOUBLE STUDDED, RTJ, SIZE 13-5/8 IN 2000 PSI WP X 1/8 IN 2000 PSI WP, MATERIAL ALLOY STEEL, AISI 4130, SPECIAL FEATURES C/W STUD BOLT B7 & NUT 2H | CAT | EA |  |  |  |  | bursah | R11 | 2021-07-15 15:25:23 | 2021-11-14 20:03:47
9900100189 | R0019 | ADAPTER | 0000 | TMP | TMP | GEN | TMP | ADAPTER: | ADAPTER: TYPE DOUBLE STUDDED, RTJ, SIZE 10 X 12 IN, 2000 PSI, MATERIAL ALLOY STEEL, AISI 4130, SPECIAL FEATURES API 6A | CAT | EA |  |  |  |  | syaiful | R11 | 2021-07-15 15:25:23 | 2021-09-25 21:18:44
9900100191 | R0252 | BOLT,MACHINE | 5306 | Stock | K81 | GEN | TMP | BOLT: M39X3.0X235MM;HEX;B7;BLK;NUT | BOLT: MACHINE, DIAMETER M39, LENGTH 235MM, THREADS 3MM, HEAD HEXAGON, MATERIAL ALLOY STEEL, SPECIFICATION ASTM A193, GRADE B7, FINISH BLACK OXIDE, ADDITIONAL ITEMS C/W 1 HEX NUT ASTM A194-2H | QA | EA | NON FABRICATION | NON BOM | NON CRITICAL |  | bursah | R04 | 2021-07-15 15:25:23 | 2021-08-28 11:57:59
9900100192 | R0019 | ADAPTER | 0000 | TMP | TMP | GEN | TMP | ADAPTER: | ADAPTER: TYPE DOUBLE STUDDED, RTJ, SIZE 3-1/8 IN 3000 PSI X 3-1/8 IN 2000 PSI, MATERIAL ALLOY STEEL, AISI 4130, SPECIAL FEATURES C/W STUD BOLT B7 & NUT 2H | CAT | EA |  |  |  |  | bursah | R11 | 2021-07-15 15:25:23 | 2021-11-14 19:51:31
9900100193 | R0019 | ADAPTER | 0000 | TMP | TMP | GEN | TMP | ADAPTER: | ADAPTER: TYPE DOUBLE STUDDED, RTJ, SIZE 10 IN, 600 PSI X 10 IN, 300 PSI, MATERIAL ALLOY STEEL, AISI 4130, SPECIAL FEATURES API 6A | CAT | EA |  |  |  |  | syaiful | R11 | 2021-07-15 15:25:23 | 2021-09-25 21:19:48
9900100196 | R0891 | FLANGE | 0000 | TMP | TMP | GEN | TMP | FLANGE: | FLANGE: SIZE 20-1/4 IN X 2000 LB | CAT | EA |  |  |  |  | OK8cGFT5ze | R15 | 2021-07-15 15:25:23 | 2021-12-06 17:30:20
9900100197 | R0019 | ADAPTER | 0000 | TMP | TMP | GEN | TMP | ADAPTER: | ADAPTER: TYPE DOUBLE STUDDED, RTJ, SIZE 10 IN, 500 PSI X 10 IN, 200 PSI, MATERIAL ALLOY STEEL, AISI 4130, SPECIAL FEATURES API 6A | CAT | EA |  |  |  |  | syaiful | R11 | 2021-07-15 15:25:23 | 2021-09-25 21:21:22
9900100198 | R0019 | ADAPTER | 0000 | TMP | TMP | GEN | TMP | ADAPTER: | ADAPTER: TYPE DOUBLE STUDDED, RTJ, SIZE 11 IN, 3000 PSI X 8 IN, 600 PSI, MATERIAL ALLOY STEEL, AISI 4130, SPECIAL FEATURES API 6A | CAT | EA |  |  |  |  | syaiful | R11 | 2021-07-15 15:25:23 | 2021-09-25 21:14:13
9900100199 | R0019 | ADAPTER | 0000 | TMP | TMP | GEN | TMP | ADAPTER: | ADAPTER: TYPE DOUBLE STUDDED, RTJ, SIZE 12 X 14 IN, 600 PSI, MATERIAL ALLOY STEEL, AISI 4130, SPECIAL FEATURES API 6A | CAT | EA |  |  |  |  | syaiful | R11 | 2021-07-15 15:25:23 | 2021-09-25 21:15:11
9900100200 | R2243 | TUBING | 0000 | TMP | TMP | GEN | TMP | TUBING: | TUBING: TYPE HEAD, SIZE 13-5/8 IN, SCH 60, MANUFACTURER FMC, MANUFACTURER REFERENCE 83-565-679A | CAT | EA |  |  |  |  | bursah | R15 | 2021-07-15 15:25:23 | 2021-12-06 19:15:30
9900100202 | R1880 | SHOE,FLOAT | 0000 | TMP | TMP | GEN | TMP | SHOE,FLOAT: | SHOE: FLOAT, CASING SIZE 18-5/8 IN OD, GB-3P CONNECTOR, TYPE OCTG, STANDARDS API 5CT | CAT | EA |  |  |  |  | bursah | R14 | 2021-07-15 15:25:23 | 2021-12-07 15:53:09
9900100203 | R1880 | SHOE,FLOAT | 0000 | TMP | TMP | GEN | TMP | SHOE,FLOAT: | SHOE: FLOAT, CASING SIZE 18-5/8 IN OD, CONNECTION STAB IN CEMENT, TYPE DRILLABLE C/W PDC BIT 87 PPF BW | CAT | EA |  |  |  |  | bursah | R14 | 2021-07-15 15:25:23 | 2021-12-07 15:58:31
9900100204 | R0810 | ELEMENT | 0000 | TMP | TMP | GEN | TMP | ELEMENT: | ELEMENT: TYPE CASING, SS-SIP, SIZE 5-5/8 IN, SPECIAL FEATURES C/W VITON, MANUFACTURER BAKER LYNES | CAT | SET |  |  |  |  | ZgH3cidbSh | R15 | 2021-07-15 15:25:23 | 2021-12-06 17:10:32
9900100205 | R0733 | DISC,RUPTURE | 0000 | Stock | K76 | GEN | TMP | DISC,RUPTURE: 8IN | DISC: RUPTURE, DIAMETER 8 IN, BURST PRESSURE 9.5 TO 16.7 BARG, MATERIAL INCONEL 625 WITH PTFE LINER, TEMPERATURE RATING 22 TO 208.4 DEG C, TYPE REVERSE BUCKLING | CAT | EA |  |  |  |  | aa52LvePHS | R11 | 2021-07-15 15:25:23 | 2021-10-04 10:21:11
9900100207 | R0733 | DISC,RUPTURE | 0000 | Stock | K76 | GEN | TMP | DISC,RUPTURE: 8IN;INC-TFE | DISC: RUPTURE, DIAMETER 8 IN, BURST PRESSURE 193 TO 220 PSIG, MATERIAL INCONEL 600 WITH PTFE LINER, TEMPERATURE RATING 68 TO 385 DEG F, TYPE REVERSE BUCKLING | CAT | EA |  |  |  |  | aa52LvePHS | R11 | 2021-07-15 15:25:23 | 2021-10-05 13:22:38
9900100210 | R1080 | HOLDER | 0000 | TMP | TMP | GEN | TMP | HOLDER: RUPTURE DISC;8X300PSI;SS316L | HOLDER: TYPE RUPTURE DISC, SIZE 8 IN X 300 PSI, MATERIAL STAINLESS STEEL 316L | QA | EA |  |  |  |  | aa52LvePHS | R13 | 2021-07-15 15:25:23 | 2021-11-21 19:12:34
9900100212 | R2211 | TRAP,STEAM | 0000 | TMP | TMP | GEN | TMP | TRAP,STEAM: | TRAP: STEAM, SIZE/CONNECTION 2 IN, PRESSURE RATING 4,5-2,35 PSI | CAT | EA |  |  |  |  | OK8cGFT5ze | R14 | 2021-07-15 15:25:23 | 2021-12-07 17:13:05
9900100214 | R0330 | BUSHING | 0000 | TMP | TMP | GEN | TMP | BUSHING: SLEEVE;SMALL END HUB;31134151 | BUSHING: TYPE SLEEVE, USAGE DESIGN SMALL END HUB, EQUIPMENT NAME WELDING MACHINE, MANUFACTURER PERKINS, MANUFACTURER REFERENCE 31134151 | QA | EA |  |  |  |  | syaiful | R09 | 2021-07-15 15:25:23 | 2021-11-15 11:12:12
9900100215 | R0943 | GASKET | 0000 | TMP | TMP | GEN | TMP | GASKET: JOINT;WELD MACHINE;36817134 | GASKET: TYPE JOINT, EQUIPMENT NAME WELDING MACHINE, MANUFACTURER PERKINS, MANUFACTURER REFERENCE 36817134 | QA | EA |  |  |  |  | bursah | R05 | 2021-07-15 15:25:23 | 2021-09-28 21:00:28
9900100216 | R0943 | GASKET | 0000 | TMP | TMP | GEN | TMP | GASKET: JOINT;WELD MACHINE | GASKET: TYPE JOINT FOR CYLINDER BLOCK, EQUIPMENT NAME WELDING MACHINE, MANUFACTURER PERKINS | QA | EA |  |  |  |  | bursah | R05 | 2021-07-15 15:25:23 | 2021-09-29 08:07:57
9900100217 | R0943 | GASKET | 0000 | TMP | TMP | GEN | TMP | GASKET: WELD MACHINE | GASKET: TYPE CYLINDER BLOCK REAL END, EQUIPMENT NAME WELDING MACHINE, MANUFACTURER MILLER | CAT | EA |  |  |  |  | akmal | R12 | 2021-07-15 15:25:23 | 2021-11-26 14:09:44
9900100218 | R2144 | THERMOSTAT | 0000 | TMP | TMP | GEN | TMP | THERMOSTAT: | THERMOSTAT: EQUIPMENT TYPE/MODEL WELDING MACHINE, MANUFACTURER PERKINS, MANUFACTURER REFERENCE 2485666 | CAT | SET |  |  |  |  | syaiful | R13 | 2021-07-15 15:25:23 | 2021-09-16 14:04:16
9900100219 | R1201 | KIT | 0000 | TMP | TMP | GEN | TMP | KIT: REPAIR;WELD MACH;2755901 | KIT: TYPE REPAIR, EQUIPMENT NAME WELDING MACHINE, MANUFACTURER PERKINS, MANUFACTURER REFERENCE 2755901 | QA1 | SET |  |  |  |  | dzikri | R10 | 2021-07-15 15:25:23 | 2021-11-22 16:26:56
9900100220 | R1201 | KIT | 0000 | TMP | TMP | GEN | TMP | KIT: REPAIR PISTON;WELD MACH;68332 | KIT: TYPE REPAIR PISTON, EQUIPMENT NAME WELDING MACHINE, MANUFACTURER PERKINS, MANUFACTURER REFERENCE 68332 | QA1 | SET |  |  |  |  | syaiful | R07 | 2021-07-15 15:25:23 | 2021-10-31 12:08:42
9900100221 | R1201 | KIT | 0000 | TMP | TMP | GEN | TMP | KIT: REPAIR PISTON;WELD MACH;41158057 | KIT: TYPE REPAIR PISTON RING, EQUIPMENT NAME WELDING MACHINE, MANUFACTURER PERKINS, MANUFACTURER REFERENCE 41158057 | QA1 | SET |  |  |  |  | akmal | R07 | 2021-07-15 15:25:23 | 2021-10-26 21:37:42
9900100222 | R1201 | KIT | 0000 | TMP | TMP | GEN | TMP | KIT: REPAIR;WELD MACH;2846067 | KIT: TYPE REPAIR, EQUIPMENT NAME WELDING MACHINE, MANUFACTURER PERKINS, MANUFACTURER REFERENCE 2846067 | QA1 | SET |  |  |  |  | dzikri | R10 | 2021-07-15 15:25:23 | 2021-11-22 16:27:02
9900100223 | 07428 | GAUGE,PRESSURE | 0000 | TMP | TMP | GEN | TMP | GAUGE,PRES: 0-80PSI;PERKINS;2755353 | GAUGE: PRESSURE, RANGE 0 TO 80 PSI/0 TO 5 BAR, CONNECTION LOCATION CENTER BACK, EQUIPMENT NAME WELDING MACHINE, MANUFACTURER PERKINS, MANUFACTURER REFERENCE 2755353 | QA | SET |  |  |  |  | syaiful | R11 | 2021-07-15 15:25:23 | 2021-09-22 23:46:52
9900100224 | R0877 | FILTER,FUEL | 0000 | TMP | TMP | GEN | TMP | FILTER,FUEL: CART;19X87.5X71MM;CL;14U | FILTER: FUEL, TYPE CARTRIDGE, SIZE 19MM ID X 87.5MM OD X 71MM LG, ELEMENT MATERIAL CELLULOSE, FILTERING RETENTION 14UM, HOUSING MATERIAL METAL | QA | SET |  |  |  |  | syaiful | R06 | 2021-07-15 15:25:23 | 2021-10-02 21:57:06
9900100225 | R1201 | KIT | 0000 | TMP | TMP | GEN | TMP | KIT: REPAIR;WELD MACH;2757185 | KIT: TYPE REPAIR, EQUIPMENT NAME WELDING MACHINE, MANUFACTURER PERKINS, MANUFACTURER REFERENCE 2757185 | QA1 | SET |  |  |  |  | dzikri | R10 | 2021-07-15 15:25:23 | 2021-11-22 16:27:08
9900100226 | R0879 | FILTER,OIL | 0000 | TMP | TMP | GEN | TMP | FILTER,OIL: SPIN;76X140MM;3/4-16UN;48U | FILTER: OIL, SIZE 76MM OD X 140MM LG, ELEMENT MATERIAL CELLULOSE, FILTERING RETENTION 48UM, HOUSING MATERIAL METAL, TYPE SPIN-ON, CONNECTION 3/4 IN-16 UN | QA | EA |  |  |  |  | dzikri | R06 | 2021-07-15 15:25:23 | 2021-10-03 19:47:02
9900100227 | R0879 | FILTER,OIL | 0000 | TMP | TMP | GEN | TMP | FILTER,OIL: SPIN;93X136MM;3/4-16UN;40U | FILTER: OIL, SIZE 93MM OD X 136MM LG, ELEMENT MATERIAL CELLULOSE, FILTERING RETENTION 40UM, HOUSING MATERIAL METAL, TYPE SPIN-ON, CONNECTION 3/4 IN-16 UN | QA | EA |  |  |  |  | syaiful | R06 | 2021-07-15 15:25:23 | 2021-10-03 20:33:07
9900100228 | R0159 | BEARING,SLEEVE | 0000 | TMP | TMP | GEN | TMP | BEARING,SLEEVE: | BEARING: SLEEVE, TYPE CONNECTING ROD, EQUIPMENT NAME WELDING MACHINE, MANUFACTURER PERKINS, MANUFACTURER REFERENCE 85036 | CAT | SET |  |  |  |  | syaiful | R12 | 2021-07-15 15:25:23 | 2021-09-16 11:49:01
9900100229 | R1830 | SEAL,OIL | 0000 | TMP | TMP | GEN | TMP | SEAL,OIL: | SEAL: OIL, USAGE DESIGN TIMING CASE FRONT COVER AND PLUG GROUP, EQUIPMENT NAME WELDING MACHINE, MANUFACTURER MILLER ELECTRIC | CAT | EA |  |  |  |  | akmal | R13 | 2021-07-15 15:25:23 | 2021-11-26 14:15:58
9900100230 | R1826 | SEAL | 0000 | TMP | TMP | GEN | TMP | SEAL: | SEAL: EQUIPMENT NAME WELDING MACHINE, MANUFACTURER PERKINS, MANUFACTURER REFERENCE 2418F475 | CAT | EA |  |  |  |  | bursah | R13 | 2021-07-15 15:25:23 | 2021-09-04 12:05:32
9900100231 | R2090 | SWITCH,TEMPERATURE | 0000 | TMP | TMP | GEN | TMP | SWITCH,TEMP: | SWITCH: TEMPERATURE, SPECIAL FEATURES WATER TEMPERATURE SENDER, EQUIPMENT NAME WELDING MACHINE, MANUFACTURER PERKINS, MANUFACTURER REFERENCE 2755879 | CAT | EA |  |  |  |  | syaiful | R13 | 2021-07-15 15:25:23 | 2021-09-16 13:50:12
9900100232 | R2090 | SWITCH,TEMPERATURE | 0000 | TMP | TMP | GEN | TMP | SWITCH,TEMP: | SWITCH: TEMPERATURE, SPECIAL FEATURES WATER TEMPERATURE SENDER, EQUIPMENT NAME WELDING MACHINE, MANUFACTURER PERKINS, MANUFACTURER REFERENCE 2755885 | CAT | EA |  |  |  |  | syaiful | R13 | 2021-07-15 15:25:23 | 2021-09-16 13:52:06
9900100233 | R2305 | WASHER,BEARING LOCK | 0000 | TMP | TMP | GEN | TMP | WASHER,BEARING LOCK: WELD MACH;31137221 | WASHER: BEARING LOCK, USAGE DESIGN THRUST, EQUIPMENT NAME WELDING MACHINE, MANUFACTURER PERKINS, MANUFACTURER REFERENCE 31137221 | QA1 | EA |  |  |  |  | syaiful | R10 | 2021-07-15 15:25:23 | 2021-10-12 21:31:21
9900100234 | R2305 | WASHER,BEARING LOCK | 0000 | TMP | TMP | GEN | TMP | WASHER,BEARING LOCK: WELD MACH;31137221 | WASHER: BEARING LOCK, USAGE DESIGN THRUST, EQUIPMENT NAME WELDING MACHINE, MANUFACTURER PERKINS, MANUFACTURER REFERENCE 31137221 | QA1 | EA |  |  |  |  | syaiful | R10 | 2021-07-15 15:25:23 | 2021-10-12 20:04:58
9900100235 | R2305 | WASHER,BEARING LOCK | 0000 | TMP | TMP | GEN | TMP | WASHER,BEARING LOCK: WELD MACH;31137211 | WASHER: BEARING LOCK, USAGE DESIGN THRUST, CYLINDER BLOCK CAM SHAFT, EQUIPMENT NAME WELDING MACHINE, MANUFACTURER PERKINS, MANUFACTURER REFERENCE 31137211 | QA1 | EA |  |  |  |  | syaiful | R10 | 2021-07-15 15:25:23 | 2021-10-12 21:33:09
9900100236 | R0943 | GASKET | 0000 | TMP | TMP | GEN | TMP | GASKET: SEAL;ASB;WELD MACHINE;U5LB0011 | GASKET: TYPE SEALING, MATERIAL ASBESTOS, EQUIPMENT NAME WELDING MACHINE, MANUFACTURER PERKINS, MANUFACTURER REFERENCE U5LB0011 | QA | EA |  |  |  |  | bursah | R05 | 2021-07-15 15:25:23 | 2021-09-28 21:02:06
9900100237 | R0048 | ALTERNATOR | 0000 | TMP | TMP | GEN | TMP | ALTERNATOR: 55A;12V;WELDING M/C;2871A141 | ALTERNATOR: TYPE DIESEL ENGINE, AMPERAGE 55A, VOLTAGE 12VDC, EQUIPMENT NAME WELDING MACHINE, MANUFACTURER PERKINS, MANUFACTURER REFERENCE 2871A141 | QA | EA |  |  |  |  | syaiful | R12 | 2021-07-15 15:25:23 | 2021-11-18 17:17:28
9900100238 | R0879 | FILTER,OIL | 0000 | TMP | TMP | GEN | TMP | FILTER,OIL: SPIN;76X140MM;3/4-16UN;48U | FILTER: OIL, SIZE 76MM OD X 140MM LG, ELEMENT MATERIAL CELLULOSE, FILTERING RETENTION 48UM, HOUSING MATERIAL METAL, TYPE SPIN-ON, CONNECTION 3/4 IN-16 UN | QA | EA |  |  |  |  | dzikri | R06 | 2021-07-15 15:25:23 | 2021-10-03 19:47:09
9900100239 | R1277 | LINER | 0000 | Stock | K16 | GEN | TMP | LINER: WELDING MACH;31358345 | LINER: EQUIPMENT NAME WELDING MACHINE, MANUFACTURER PERKINS, MANUFACTURER REFERENCE 31358345 | QA1 | SET |  |  |  |  | syaiful | R13 | 2021-07-15 15:25:23 | 2021-10-30 15:08:50
9900100240 | R0875 | FILTER,AIR | 0000 | TMP | TMP | GEN | TMP | FILTER,AIR: AIR CLEANER;178X343X610MM | FILTER: AIR, TYPE AIR CLEANER, DISPOSABLE, SIZE 178MM ID X 343MM OD X 610MM LG, HOUSING MATERIAL METAL | QA | EA |  |  |  |  | dzikri | R06 | 2021-07-15 15:25:23 | 2021-10-05 12:44:54
9900100241 | R0875 | FILTER,AIR | 0000 | TMP | TMP | GEN | TMP | FILTER,AIR: AIR CLEANER;178X343X610MM | FILTER: AIR, TYPE AIR CLEANER, DISPOSABLE, SIZE 178MM ID X 343MM OD X 610MM LG, HOUSING MATERIAL METAL | QA | EA |  |  |  |  | dzikri | R06 | 2021-07-15 15:25:23 | 2021-10-05 12:45:05
9900100242 | R0879 | FILTER,OIL | 0000 | TMP | TMP | GEN | TMP | FILTER,OIL: SPIN;107X147MM;1-1/8-16;40U | FILTER: OIL, SIZE 107MM OD X 147MM LG, ELEMENT MATERIAL CELLULOSE, FILTERING RETENTION 40UM, HOUSING MATERIAL METAL, TYPE SPIN-ON, CONNECTION 1-1/8 IN-16 UN | QA | EA |  |  |  |  | dzikri | R06 | 2021-07-15 15:25:23 | 2021-10-03 19:54:16
9900100243 | R0877 | FILTER,FUEL | 0000 | TMP | TMP | GEN | TMP | FILTER,FUEL: SPIN;93X174MM;1-14UN;CL;9U | FILTER: FUEL, TYPE SPIN-ON, SIZE 93MM OD X 174MM LG, ELEMENT MATERIAL CELLULOSE, FILTERING RETENTION 9UM, HOUSING MATERIAL METAL, CONNECTION 1 IN-14 UN | QA | EA |  |  |  |  | akmal | R06 | 2021-07-15 15:25:23 | 2021-10-02 22:40:44
9900100244 | R1201 | KIT | 0000 | TMP | TMP | GEN | TMP | KIT: REPAIR;AUTO DRAIN;COMPR;250031-245 | KIT: TYPE REPAIR, APPLICATION AUTO DRAIN REPLACEMENT, EQUIPMENT NAME AIR COMPRESSOR, MANUFACTURER SULLAIR, MANUFACTURER REFERENCE 250031-245 | QA1 | SET |  |  |  |  | syaiful | R07 | 2021-07-15 15:25:23 | 2021-09-13 13:52:15
9900100245 | R0605 | COUPLING | 0000 | TMP | TMP | GEN | TMP | COUPLING: | COUPLING: SIZE 1-5/8 IN, EQUIPMENT NAME ROTARY SCREW AIR COMPRESSOR, EQUIPMENT TYPE/MODEL ES-8-20XH-380, MANUFACTURER SULLAIR, MANUFACTURER REFERENCE 250042-728 | CAT | EA |  |  |  |  | akmal | R12 | 2021-07-15 15:25:23 | 2021-08-24 20:07:55
9900100246 | R2268 | VALVE | 0000 | TMP | TMP | GEN | TMP | VALVE: PRESSURE REG;ES-8-30HP;250017-280 | VALVE: TYPE PRESSURE REGULATOR, EQUIPMENT NAME ROTARY SCREW AIR COMPRESSOR, EQUIPMENT TYPE/MODEL ES-8-30HP, MANUFACTURER SULLAIR, MANUFACTURER REFERENCE 250017-280 | QA | EA |  |  |  |  | syaiful | R08 | 2021-07-15 15:25:23 | 2021-11-03 19:12:09
9900100247 | R1443 | O-RING | 5331 | Stock | K85 | GEN | TMP | O-RING: AIR COMPR;826502 | O-RING: EQUIPMENT NAME AIR COMPRESSOR, MANUFACTURER SULLAIR, MANUFACTURER REFERENCE 826502 | QA | SET |  |  |  |  | bursah | R06 | 2021-07-15 15:25:23 | 2021-10-06 22:03:18
9900100248 | R1443 | O-RING | 5331 | Stock | K85 | GEN | TMP | O-RING: 80.645X2.4MM;VITON;826502-151 | O-RING: INSIDE DIAMETER 80.645MM, OUTSIDE DIAMETER 85.445MM, WIDTH 2.4MM, MATERIAL VITON, EQUIPMENT NAME AIR COMPRESSOR, MANUFACTURER SULLAIR, MANUFACTURER REFERENCE 826502-151 | QA | EA |  |  |  |  | bursah | R06 | 2021-07-15 15:25:23 | 2021-08-26 21:13:03
9900100249 | R1443 | O-RING | 5331 | Stock | K85 | GEN | TMP | O-RING: 50X3.175MM;VITON;826502-226 | O-RING: INSIDE DIAMETER 50MM, OUTSIDE DIAMETER 56.35MM, WIDTH 3.175MM, MATERIAL VITON, EQUIPMENT NAME AIR COMPRESSOR, MANUFACTURER SULLAIR, MANUFACTURER REFERENCE 826502-226 | QA | EA |  |  |  |  | bursah | R06 | 2021-07-15 15:25:23 | 2021-08-26 21:13:58
9900100250 | R0875 | FILTER,AIR | 0000 | TMP | TMP | GEN | TMP | FILTER,AIR: PRI-FIN;66.5X134X280MM;CL;WM | FILTER: AIR, TYPE PRIMARY FINNED, SIZE 66.5MM ID X 134MM OD X 280MM LG, ELEMENT MATERIAL CELLULOSE, HOUSING MATERIAL METAL, SPECIAL FEATURES WIRE MESH | QA1 | SET |  |  |  |  | akmal | R09 | 2021-07-15 15:25:23 | 2021-11-11 15:34:33
9900100251 | R1201 | KIT | 0000 | TMP | TMP | GEN | TMP | KIT: REPAIR;CTRL VLV;COMPR;02250050-614 | KIT: TYPE REPAIR, APPLICATION INLET CONTROL VALVE, EQUIPMENT NAME ROTARY SCREW AIR COMPRESSOR, EQUIPMENT TYPE/MODEL ES-8-20XH-380, EQUIPMENT SERIAL NUMBER 694004601, MANUFACTURER SULLAIR, MANUFACTURER REFERENCE 02250050-614 | QA1 | SET |  |  |  |  | akmal | R07 | 2021-07-15 15:25:23 | 2021-10-31 12:11:50
9900100252 | R2268 | VALVE | 0000 | TMP | TMP | GEN | TMP | VALVE: BLOWDOWN;ES-8-30HP;02250049-634 | VALVE: TYPE BLOWDOWN, SIZE 1/4 IN, EQUIPMENT NAME ROTARY SCREW AIR COMPRESSOR, EQUIPMENT TYPE/MODEL ES-8-30HP, MANUFACTURER SULLAIR, MANUFACTURER REFERENCE 02250049-634 | QA | EA |  |  |  |  | syaiful | R08 | 2021-07-15 15:25:23 | 2021-11-03 17:34:09
9900100253 | R0810 | ELEMENT | 0000 | TMP | TMP | GEN | TMP | ELEMENT: | ELEMENT: EQUIPMENT NAME ROTARY SCREW AIR COMPRESSOR, EQUIPMENT TYPE/MODEL ES-8-20XH-380, MANUFACTURER SULLAIR, MANUFACTURER REFERENCE 250024-425, 250024-433 | CAT | SET |  |  |  |  | syaiful | R12 | 2021-07-15 15:25:23 | 2021-09-06 22:05:36
9900100254 | R1201 | KIT | 0000 | TMP | TMP | GEN | TMP | KIT: REPAIR;THERMAL VALVE;COMPR;045764 | KIT: TYPE REPAIR, APPLICATION ELEMENT THERMAL VALVE, EQUIPMENT NAME ROTARY SCREW AIR COMPRESSOR, EQUIPMENT TYPE/MODEL ES-8-20XH-380, MANUFACTURER SULLAIR, MANUFACTURER REFERENCE 045764 | QA | SET |  |  |  |  | akmal | R07 | 2021-07-15 15:25:23 | 2021-09-03 23:41:57
9900100255 | R1201 | KIT | 0000 | TMP | TMP | GEN | TMP | KIT: REPAIR;SEPARATOR;COMPR;02250106-791 | KIT: TYPE REPAIR, APPLICATION SEPARATOR ELEMENT, EQUIPMENT NAME ROTARY SCREW AIR COMPRESSOR, EQUIPMENT TYPE/MODEL ES-8-20XH-380, MANUFACTURER SULLAIR, MANUFACTURER REFERENCE 02250106-791 | QA | SET |  |  |  |  | akmal | R07 | 2021-07-15 15:25:23 | 2021-09-03 23:43:15
9900100256 | R1201 | KIT | 0000 | TMP | TMP | GEN | TMP | KIT: REPAIR;COIL VALVE;COMPR;250028-037 | KIT: TYPE REPAIR, APPLICATION COIL VALVE, EQUIPMENT NAME ROTARY SCREW AIR COMPRESSOR, EQUIPMENT TYPE/MODEL ES-8-20XH-380, MANUFACTURER SULLAIR, MANUFACTURER REFERENCE 250028-037 | QA | SET |  |  |  |  | bursah | R07 | 2021-07-15 15:25:23 | 2021-09-03 23:44:16
9900100257 | R1811 | SCREW,MACHINE | 0000 | TMP | TMP | GEN | TMP | SCREW: | SCREW: MACHINE, DIAMETER M6, LENGTH 12MM, THREADS 1MM, HEAD FLAT SLOTTED, EQUIPMENT NAME ROTARY SCREW AIR COMPRESSOR, EQUIPMENT TYPE/MODEL ES-8-20XH-380, MANUFACTURER SULLAIR, MANUFACTURER REFERENCE 865006-012 | CAT | EA |  |  |  |  | akmal | R13 | 2021-07-15 15:25:23 | 2021-08-24 21:52:36
9900100258 | R1443 | O-RING | 5331 | Stock | K85 | GEN | TMP | O-RING: AIR COMPR;ES-8-20XH-380;02250048 | O-RING: EQUIPMENT NAME AIR COMPRESSOR, EQUIPMENT TYPE/MODEL ES-8-20XH-380, MANUFACTURER SULLAIR, MANUFACTURER REFERENCE 02250048 | QA | EA |  |  |  |  | syaiful | R06 | 2021-07-15 15:25:23 | 2021-09-20 16:44:56
9900100259 | R1740 | RING | 0000 | TMP | TMP | GEN | TMP | RING: SEAT;COMPR;ES-8-20XH;02250047-162 | RING: TYPE VALVE SEAT, EQUIPMENT NAME ROTARY SCREW AIR COMPRESSOR, EQUIPMENT TYPE/MODEL ES-8-20XH-380, MANUFACTURER SULLAIR, MANUFACTURER REFERENCE 02250047-162 | QA | EA |  |  |  |  | akmal | R10 | 2021-07-15 15:25:23 | 2021-11-23 09:45:53
9900100260 | R1201 | KIT | 0000 | TMP | TMP | GEN | TMP | KIT: REPAIR;FILTER ELEM;COMPR;250034-909 | KIT: TYPE REPAIR, APPLICATION FILTER ELEMENT/SEPARATOR, EQUIPMENT NAME PORTABEL AIR COMPRESSOR, EQUIPMENT TYPE/MODEL SP-405, MANUFACTURER SULLAIR, MANUFACTURER REFERENCE 250034-909 | QA | SET |  |  |  |  | bursah | R07 | 2021-07-15 15:25:23 | 2021-09-03 23:47:24
9900100261 | R2272 | VALVE,CHECK | 0000 | Stock | K77 | GEN | TMP | VALVE,CHECK: COMPR;12BS-4040AC;049905 | VALVE: CHECK, SIZE 1/4 IN, EQUIPMENT NAME ROTARY SCREW AIR COMPRESSOR, EQUIPMENT TYPE/MODEL 12BS-4040AC, EQUIPMENT SERIAL NUMBER 00391077/78, MANUFACTURER SULLAIR, MANUFACTURER REFERENCE 049905 | QA | EA |  |  |  |  | syaiful | R08 | 2021-07-15 15:25:23 | 2021-10-26 02:06:38
9900100262 | R1201 | KIT | 0000 | TMP | TMP | GEN | TMP | KIT: REPAIR;PRES VALVE;COMPR;250035-587 | KIT: TYPE REPAIR, APPLICATION MINIMUM PRESSURE VALVE, EQUIPMENT NAME ROTARY SCREW AIR COMPRESSOR, EQUIPMENT TYPE/MODEL ES-8-20XH-380, MANUFACTURER SULLAIR, MANUFACTURER REFERENCE 250035-587 | QA | EA |  |  |  |  | bursah | R07 | 2021-07-15 15:25:23 | 2021-09-03 23:50:34
9900100263 | R2016 | STEM,VALVE | 0000 | TMP | TMP | GEN | TMP | STEM,VALVE: AIR COMPR;ES-8;02250047-163 | STEM: VALVE, VALVE STYLE MINIMUM PRESSURE VALVE, USAGE DESIGN INLET CONTROL, EQUIPMENT NAME ROTARY SCREW AIR COMPRESSOR, EQUIPMENT TYPE/MODEL ES-8, MANUFACTURER SULLAIR, MANUFACTURER REFERENCE 02250047-163 | QA1 | EA |  |  |  |  | akmal | R08 | 2021-07-15 15:25:23 | 2021-11-06 14:16:09
9900100264 | R1538 | PISTON | 0000 | TMP | TMP | GEN | TMP | PISTON: | PISTON: TYPE MINIMUM PRESSURE VALVE, EQUIPMENT NAME ROTARY SCREW AIR COMPRESSOR, EQUIPMENT TYPE/MODEL ES-8-20XH-380, MANUFACTURER SULLAIR, MANUFACTURER REFERENCE 02250048-908 | CAT | EA |  |  |  |  | akmal | R13 | 2021-07-15 15:25:23 | 2021-08-26 19:40:10
9900100265 | R0543 | COMPOUND,SEALING | 0000 | Stock | K88 | GEN | TMP | COMPOUND: THREAD LOCKER;50ML;MEDIUM;M36 | COMPOUND: SEALING, TYPE THREAD LOCKER, COLOR BLUE, CONTAINER BOTTLE OF 50 ML, FORM LIQUID, STRENGTH MEDIUM, SPECIAL FEATURES FOR THREAD UP TO M36 | QA | BT |  |  |  |  | jayadi | R09 | 2021-07-15 15:25:23 | 2021-10-30 23:46:48
9900100266 | R1295 | LUBRICANT | 0000 | Stock | K87 | GEN | TMP | LUBRICANT: | LUBRICANT: TYPE SEAL | CAT | SET |  |  |  |  | bursah |  | 2021-07-15 15:25:23 | 2021-12-11 14:52:06
9900100267 | R1836 | SEAT,VALVE | 0000 | Stock | K77 | GEN | TMP | SEAT,VALVE: AIR COMPR;ES-8;02250047-162 | SEAT: VALVE, VALVE STYLE MINIMUM PRESSURE VALVE, USAGE DESIGN INLET CONTROL, EQUIPMENT NAME ROTARY SCREW AIR COMPRESSOR, EQUIPMENT TYPE/MODEL ES-8, MANUFACTURER SULLAIR, MANUFACTURER REFERENCE 02250047-162 | QA | EA |  |  |  |  | syaiful | R08 | 2021-07-15 15:25:23 | 2021-10-09 14:29:38
9900100268 | R1981 | SPRING,COMPRESSION | 0000 | TMP | TMP | GEN | TMP | SPRING,COMPR: | SPRING: COMPRESSION, USAGE DESIGN MINIMUM PRESSURE VALVE, EQUIPMENT NAME ROTARY SCREW AIR COMPRESSOR, EQUIPMENT TYPE/MODEL ES-8, MANUFACTURER SULLAIR, MANUFACTURER REFERENCE 02250047-161 | CAT | EA |  |  |  |  | syaiful | R13 | 2021-07-15 15:25:23 | 2021-08-24 21:14:17
9900100269 | R1981 | SPRING,COMPRESSION | 0000 | TMP | TMP | GEN | TMP | SPRING,COMPR: | SPRING: COMPRESSION, USAGE DESIGN MINIMUM PRESSURE VALVE, EQUIPMENT NAME ROTARY SCREW AIR COMPRESSOR, EQUIPMENT TYPE/MODEL ES-8, MANUFACTURER SULLAIR, MANUFACTURER REFERENCE 02250047-296 | CAT | EA |  |  |  |  | syaiful | R13 | 2021-07-15 15:25:23 | 2021-08-24 21:16:16
9900100270 | R1201 | KIT | 0000 | TMP | TMP | GEN | TMP | KIT: REPAIR;BLOWDOWN;COMPR;250025-655 | KIT: TYPE REPAIR, APPLICATION BLOWDOWN VALVE, EQUIPMENT NAME ROTARY SCREW AIR COMPRESSOR, EQUIPMENT TYPE/MODEL ES-8-20XH-380, EQUIPMENT SERIAL NUMBER 6-94004601, MANUFACTURER SULLAIR, MANUFACTURER REFERENCE 250025-655 | QA1 | SET |  |  |  |  | syaiful | R07 | 2021-07-15 15:25:23 | 2021-09-13 00:40:18
9900100271 | R1201 | KIT | 0000 | TMP | TMP | GEN | TMP | KIT: REPAIR;SOL VALVE;COMPR;250038-849 | KIT: TYPE REPAIR, APPLICATION SOLENOID VALVE 250030-164, EQUIPMENT NAME ROTARY SCREW AIR COMPRESSOR, EQUIPMENT TYPE/MODEL ES-8-20XH-380, MANUFACTURER SULLAIR, MANUFACTURER REFERENCE 250038-849 | QA | SET |  |  |  |  | akmal | R07 | 2021-07-15 15:25:23 | 2021-09-03 23:52:31
9900100272 | R1201 | KIT | 0000 | TMP | TMP | GEN | TMP | KIT: REPAIR;FILTER OIL;COMPR;250026-982 | KIT: TYPE REPAIR, APPLICATION FILTER OIL 043333, EQUIPMENT NAME ROTARY SCREW AIR COMPRESSOR, EQUIPMENT TYPE/MODEL ES-8-20XH-380, ADDITIONAL EQUIPMENT DATA KIT NO.02250050-602, MANUFACTURER SULLAIR, MANUFACTURER REFERENCE 250026-982 | QA1 | SET |  |  |  |  | syaiful | R07 | 2021-07-15 15:25:23 | 2021-09-13 00:41:44
9900100274 | R1201 | KIT | 0000 | TMP | TMP | GEN | TMP | KIT: REPAIR;CHECK VLV;COMPR;02250050-612 | KIT: TYPE REPAIR, APPLICATION MINIMUM PRESSURE CHECK VALVE, EQUIPMENT NAME ROTARY SCREW AIR COMPRESSOR, EQUIPMENT TYPE/MODEL ES-8-20XH-380, EQUIPMENT SERIAL NUMBER 6-94004601, MANUFACTURER SULLAIR, MANUFACTURER REFERENCE 02250050-612 | QA | SET |  |  |  |  | akmal | R07 | 2021-07-15 15:25:23 | 2021-09-03 23:54:08
9900100275 | R0874 | FILTER | 0000 | Stock | K58 | GEN | TMP | FILTER: ELEMENT | FILTER: TYPE ELEMENT | CAT | EA |  |  |  |  | OK8cGFT5ze |  | 2021-07-15 15:25:23 | 2021-12-09 13:00:33
9900100276 | R0875 | FILTER,AIR | 0000 | TMP | TMP | GEN | TMP | FILTER,AIR: PRI-RD;133X266X217MM;CL;WM | FILTER: AIR, TYPE PRIMARY ROUND, SIZE 133MM ID X 266MM OD X 217MM LG, ELEMENT MATERIAL CELLULOSE, HOUSING MATERIAL METAL, SPECIAL FEATURES WIRE MESH | QA | EA |  |  |  |  | dzikri | R06 | 2021-07-15 15:25:23 | 2021-10-05 16:47:05
9900100279 | R1194 | KEY | 0000 | TMP | TMP | GEN | TMP | KEY: IMPELLER;ACW PUMP;A03190A04-2213 | KEY: TYPE IMPELLER, EQUIPMENT NAME AUXILIARY CIRCULATING WATER PUMP, EQUIPMENT TYPE/MODEL 3180-14X16-22-XL, EQUIPMENT SERIAL NUMBER E230C571, MANUFACTURER GOULDS PUMPS, MANUFACTURER REFERENCE A03190A04-2213 | QA1 | EA |  |  |  |  | akmal | R09 | 2021-07-15 15:25:23 | 2021-10-30 08:12:18
9900100280 | R1414 | NUT | 0000 | TMP | TMP | GEN | TMP | NUT: IMPLR;PUMP;3180-8X8;B02152A04-1203 | NUT: TYPE IMPELLER, MATERIAL STAINLESS STEEL 316, EQUIPMENT NAME AUXILIARY CIRCULATING WATER PUMP, EQUIPMENT TYPE/MODEL 3180-8X8-14M, EQUIPMENT SERIAL NUMBER E230C570, MANUFACTURER GOULDS PUMPS, MANUFACTURER REFERENCE B02152A04-1203 | QA | EA |  |  |  |  | akmal | R09 | 2021-07-15 15:25:23 | 2021-12-12 15:18:19
9900100281 | R2305 | WASHER,BEARING LOCK | 0000 | TMP | TMP | GEN | TMP | WASHER,BEARING LOCK: WTR PUMP;8910-0018 | WASHER: BEARING LOCK, EQUIPMENT NAME AUXILIARY CIRCULATING WATER PUMP, EQUIPMENT TYPE/MODEL 3180-14X16-22-XL, EQUIPMENT SERIAL NUMBER E230C571, MANUFACTURER GOULDS PUMPS, MANUFACTURER REFERENCE 8910-0018 | QA1 | EA |  |  |  |  | akmal | R10 | 2021-07-15 15:25:23 | 2021-11-16 21:42:20
9900100282 | R1201 | KIT | 0000 | TMP | TMP | GEN | TMP | KIT: MTC;WTR PUMP;3180-14X16-22;R180MKXL | KIT: TYPE MAINTENANCE, EQUIPMENT NAME AUXILIARY CIRCULATING WATER PUMP, EQUIPMENT TYPE/MODEL 3180-14X16-22XL, EQUIPMENT SERIAL NUMBER E230C571, MANUFACTURER GOULDS PUMP, MANUFACTURER REFERENCE R180MKXL | QA1 | SET |  |  |  |  | bursah | R07 | 2021-07-15 15:25:23 | 2021-09-04 13:58:13
9900100283 | R1415 | NUT,BEARING LOCK | 0000 | TMP | TMP | GEN | TMP | NUT,BEARING LOCK: WTR PUMP;8601-0012 | NUT: BEARING LOCK, EQUIPMENT NAME AUXILIARY CIRCULATING WATER PUMP, EQUIPMENT TYPE/MODEL 3180-8X8-14M, EQUIPMENT SERIAL NUMBER E230C570, MANUFACTURER GOULDS PUMPS, MANUFACTURER REFERENCE 8601-0012 | QA1 | EA |  |  |  |  | syaiful | R13 | 2021-07-15 15:25:23 | 2021-11-17 08:31:03
9900100284 | R1850 | SHAFT | 0000 | TMP | TMP | GEN | TMP | SHAFT: PUMP;3180-8X8-14M;RC03239A-2249 | SHAFT: EQUIPMENT NAME AUXILIARY CIRCULATING WATER PUMP, EQUIPMENT TYPE/MODEL 3180-8X8-14M, EQUIPMENT SERIAL NUMBER E230C570, MANUFACTURER GOULDS PUMPS, MANUFACTURER REFERENCE RC03239A-2249 | QA | AY |  |  |  |  | syaiful | R13 | 2021-07-15 15:25:23 | 2021-11-23 14:36:38
9900100285 | R1850 | SHAFT | 0000 | TMP | TMP | GEN | TMP | SHAFT: PUMP;3180-8X8-14M;C03311A-1226 | SHAFT: TYPE SLEEVE, EQUIPMENT NAME AUXILIARY CIRCULATING WATER PUMP, EQUIPMENT TYPE/MODEL 3180-8X8-14M, EQUIPMENT SERIAL NUMBER E230C570, MANUFACTURER GOULDS PUMPS, MANUFACTURER REFERENCE C03311A-1226 | QA | EA |  |  |  |  | syaiful | R13 | 2021-07-15 15:25:23 | 2021-11-23 14:37:05
9900100286 | R1194 | KEY | 0000 | TMP | TMP | GEN | TMP | KEY: IMPELLER;ACW PUMP;A03190A02-2213 | KEY: TYPE IMPELLER, EQUIPMENT NAME AUXILIARY CIRCULATING WATER PUMP, EQUIPMENT TYPE/MODEL 3180-8X8-14M, EQUIPMENT SERIAL NUMBER E230C570, MANUFACTURER GOULDS PUMPS, MANUFACTURER REFERENCE A03190A02-2213 | QA1 | EA |  |  |  |  | akmal | R09 | 2021-07-15 15:25:23 | 2021-10-30 08:17:20
9900100287 | R2305 | WASHER,BEARING LOCK | 0000 | TMP | TMP | GEN | TMP | WASHER,BEARING LOCK: WTR PUMP;8910-0012 | WASHER: BEARING LOCK, EQUIPMENT NAME AUXILIARY CIRCULATING WATER PUMP, EQUIPMENT TYPE/MODEL 3180-8X8-14M, EQUIPMENT SERIAL NUMBER E230C570, MANUFACTURER GOULDS PUMPS, MANUFACTURER REFERENCE 8910-0012 | QA1 | EA |  |  |  |  | akmal | R10 | 2021-07-15 15:25:23 | 2021-11-16 21:42:34
9900100288 | R1201 | KIT | 0000 | TMP | TMP | GEN | TMP | KIT: MTC;WTR PUMP;3180-8X8-14M;R180MKM | KIT: TYPE MAINTENANCE, EQUIPMENT NAME AUXILIARY CIRCULATING WATER PUMP, EQUIPMENT TYPE/MODEL 3180-8X8-14M, EQUIPMENT SERIAL NUMBER E230C570, MANUFACTURER GOULDS PUMP, MANUFACTURER REFERENCE R180MKM | QA1 | SET |  |  |  |  | bursah | R07 | 2021-07-15 15:25:23 | 2021-09-04 13:58:36
9900100289 | R1850 | SHAFT | 0000 | TMP | TMP | GEN | TMP | SHAFT: PUMP;3180-14X16-22;RC03239A-2249 | SHAFT: EQUIPMENT NAME AUXILIARY CIRCULATING WATER PUMP, EQUIPMENT TYPE/MODEL 3180-14X16-22-XL, EQUIPMENT SERIAL NUMBER E230C571, MANUFACTURER GOULDS PUMPS, MANUFACTURER REFERENCE RC03239A-2249 | QA | AY |  |  |  |  | syaiful | R13 | 2021-07-15 15:25:23 | 2021-11-23 14:37:53
9900100290 | R1914 | SLEEVE,SHAFT | 0000 | TMP | TMP | GEN | TMP | SLEEVE,SHAFT: PUMP;14X16-22XL;1226-126 | SLEEVE: SHAFT, MATERIAL STAINLESS STEEL 316, EQUIPMENT NAME AUXILIARY CIRCULATING WATER PUMP, EQUIPMENT TYPE/MODEL 3180-14X16-22XL, MANUFACTURER GOULDS PUMPS, MANUFACTURER REFERENCE C03313A-1226-126 | QA | EA |  |  |  |  | syaiful | R09 | 2021-07-15 15:25:23 | 2021-11-04 18:14:58
9900100291 | R1415 | NUT,BEARING LOCK | 0000 | TMP | TMP | GEN | TMP | NUT,BEARING LOCK: WTR PUMP;8601-3018 | NUT: BEARING LOCK, EQUIPMENT NAME AUXILIARY CIRCULATING WATER PUMP, EQUIPMENT TYPE/MODEL 3180-8X8-14M, EQUIPMENT SERIAL NUMBER E230C570, MANUFACTURER GOULDS PUMPS, MANUFACTURER REFERENCE 8601-3018 | QA1 | EA |  |  |  |  | akmal | R10 | 2021-07-15 15:25:23 | 2021-11-17 08:31:27
9900100292 | R1194 | KEY | 0000 | TMP | TMP | GEN | TMP | KEY: IMPELLER;ACW PUMP;A03190A04-2213 | KEY: TYPE IMPELLER, EQUIPMENT NAME AUXILIARY CIRCULATING WATER PUMP, EQUIPMENT TYPE/MODEL 3180-14X16-22-XL, EQUIPMENT SERIAL NUMBER E230C571, MANUFACTURER GOULDS PUMPS, MANUFACTURER REFERENCE A03190A04-2213 | QA1 | EA |  |  |  |  | akmal | R09 | 2021-07-15 15:25:23 | 2021-10-30 08:18:24
9900100293 | R1414 | NUT | 0000 | TMP | TMP | GEN | TMP | NUT: IMPLR;PUMP;3180-14;B02152A04-1203 | NUT: TYPE IMPELLER, MATERIAL STAINLESS STEEL 316, EQUIPMENT NAME AUXILIARY CIRCULATING WATER PUMP, EQUIPMENT TYPE/MODEL 3180-14X16-22-XL, EQUIPMENT SERIAL NUMBER E230C571, MANUFACTURER GOULDS PUMPS, MANUFACTURER REFERENCE B02152A04-1203 | QA | EA |  |  |  |  | akmal | R09 | 2021-07-15 15:25:23 | 2021-12-12 15:15:09
9900100294 | R1830 | SEAL,OIL | 0000 | TMP | TMP | GEN | TMP | SEAL,OIL: | SEAL: OIL, TYPE LABYRINT, INSIDE DIAMETER 85MM DIA SHAFT, OUTSIDE DIAMETER 110MM DIA HOUSING HOLE, SPECIAL FEATURES PUMP SIZE: 14 X 16-22, MANUFACTURER REFERENCE 3180 XL | CAT | EA |  |  |  |  | bSXVchTrki |  | 2021-07-15 15:25:23 | 2021-12-09 15:55:18
9900100295 | R1850 | SHAFT | 0000 | TMP | TMP | GEN | TMP | SHAFT: BTFLY VALVE;22-CL300;1040-01-P12 | SHAFT: TYPE GOVERNOR VALVE, MATERIAL STAINLESS STEEL A5TM A564-630, EQUIPMENT NAME LUG BUTTERFLY VALVE, EQUIPMENT TYPE/MODEL 22-CL300, MANUFACTURER ATWOOD & MORRILL, MANUFACTURER REFERENCE DWG:11040-01-POS 12 | QA | EA |  |  |  |  | jayadi | R13 | 2021-07-15 15:25:23 | 2021-11-23 13:37:06
9900100297 | R0467 | CLAMP | 0000 | Stock | TMP | GEN | TMP | CLAMP: | CLAMP: TYPE FAN BLADE, SPECIAL FEATURES FASTENER, USAGE DESIGN GENEROUSLY COAT CLAMP BOLT | CAT | EA |  |  |  |  | OK8cGFT5ze | R14 | 2021-07-15 15:25:23 | 2021-12-07 12:11:31
9900100298 | R1873 | SHIM | 0000 | TMP | TMP | GEN | TMP | SHIM: | SHIM: SIZE 32.1T, 34.3T, SPECIAL FEATURES 228031 M/ 54-2351-3 | CAT | EA |  |  |  |  | OK8cGFT5ze | R14 | 2021-07-15 15:25:23 | 2021-12-07 13:40:44
9900100299 | R1873 | SHIM | 0000 | TMP | TMP | GEN | TMP | SHIM: BEARING;0.020IN;8.53X9.75IN;SS | SHIM: TYPE BEARING, THICKNESS 0.02 IN, SIZE 8.53 IN ID X 9.75 IN OD, MATERIAL STAINLESS STEEL, SPECIAL FEATURES 6 BOLT HOLE | QA | EA |  |  |  |  | jayadi | R10 | 2021-07-15 15:25:23 | 2021-11-05 03:44:05
9900100300 | R1873 | SHIM | 0000 | TMP | TMP | GEN | TMP | SHIM: BEARING;0.007IN;8.53X9.75IN;SS | SHIM: TYPE BEARING, THICKNESS 0.007 IN, SIZE 8.53 IN ID X 9.75 IN OD, MATERIAL STAINLESS STEEL, SPECIAL FEATURES 6 BOLT HOLE | QA | EA |  |  |  |  | jayadi | R10 | 2021-07-15 15:25:23 | 2021-11-05 03:44:29
9900100301 | R1873 | SHIM | 0000 | TMP | TMP | GEN | TMP | SHIM: BEARING;0.005IN;8.53X9.75IN;SS | SHIM: TYPE BEARING, THICKNESS 0.005 IN, SIZE 8.53 IN ID X 9.75 IN OD, MATERIAL STAINLESS STEEL, SPECIAL FEATURES 6 BOLT HOLE | QA | EA |  |  |  |  | jayadi | R10 | 2021-07-15 15:25:23 | 2021-11-05 03:45:48
9900100302 | R1873 | SHIM | 0000 | TMP | TMP | GEN | TMP | SHIM: | SHIM: SIZE 32.1T, 34.3T, SPECIAL FEATURES 228015/ 54-2351-1 | CAT | EA |  |  |  |  | OK8cGFT5ze | R14 | 2021-07-15 15:25:23 | 2021-12-07 13:41:58
9900100303 | R1873 | SHIM | 0000 | TMP | TMP | GEN | TMP | SHIM: | SHIM: SIZE 32.1T, 34.3T, SPECIAL FEATURES 228023/ 54-2351-2 | CAT | EA |  |  |  |  | OK8cGFT5ze | R14 | 2021-07-15 15:25:23 | 2021-12-07 13:42:38
9900100304 | R1873 | SHIM | 0000 | TMP | TMP | GEN | TMP | SHIM: FAN SHAFT;0.007IN;561217;82-1228-2 | SHIM: TYPE FAN SHAFT, THICKNESS 0.007 IN, MANUFACTURER REFERENCE 561217, 82-1228-2 | CAT | EA |  |  |  |  | jayadi | R14 | 2021-07-15 15:25:23 | 2021-12-02 12:37:53
9900100305 | R1873 | SHIM | 0000 | TMP | TMP | GEN | TMP | SHIM: FAN SHAFT;0.005IN;561209;82-1228-1 | SHIM: TYPE FAN SHAFT, THICKNESS 0.005 IN, MANUFACTURER REFERENCE 561209, 82-1228-1 | CAT | EA |  |  |  |  | jayadi | R14 | 2021-07-15 15:25:23 | 2021-12-02 12:40:36
9900100306 | R1873 | SHIM | 0000 | TMP | TMP | GEN | TMP | SHIM: FAN SHAFT;0.020IN;561241;82-1228-3 | SHIM: TYPE FAN SHAFT, THICKNESS 0.02 IN, MANUFACTURER REFERENCE 561241, 82-1228-3 | CAT | EA |  |  |  |  | jayadi | R14 | 2021-07-15 15:25:23 | 2021-12-02 12:41:15
9900100307 | R1873 | SHIM | 0000 | TMP | TMP | GEN | TMP | SHIM: TYPE 1;0.015IN;COMP R12-2940-2SC | SHIM: TYPE TYPE 1, THICKNESS 0.015 IN, SPECIAL FEATURES COMPONENT R12-2940-2SC | QA | EA |  |  |  |  | akmal | R10 | 2021-07-15 15:25:23 | 2021-11-05 03:47:47
9900100308 | R1873 | SHIM | 0000 | TMP | TMP | GEN | TMP | SHIM: TYPE 1;0.031IN;COMP R12-2940-3SC | SHIM: TYPE TYPE 1, THICKNESS 0.031 IN, SPECIAL FEATURES COMPONENT R12-2940-3SC | QA | EA |  |  |  |  | akmal | R10 | 2021-07-15 15:25:23 | 2021-11-05 03:48:31
9900100309 | R1874 | SHIM SET | 0000 | TMP | TMP | GEN | TMP | SHIM SET: TYPE 1;0.062IN;R12-2940-4SC | SHIM SET: TYPE TYPE 1, THICKNESS 0.062 IN, NUMBER OF PIECES 2, SPECIAL FEATURES COMPONENT R12-2940-4SC & R12-2940-5SC | QA | SET |  |  |  |  | akmal | R10 | 2021-07-15 15:25:23 | 2021-11-15 23:07:04
9900100310 | R1873 | SHIM | 0000 | TMP | TMP | GEN | TMP | SHIM: TYPE 1;0.100IN;COMP R12-2940-XP | SHIM: TYPE TYPE 1, THICKNESS 0.1 IN, SPECIAL FEATURES COMPONENT R12-2940-XP | QA | EA |  |  |  |  | akmal | R10 | 2021-07-15 15:25:23 | 2021-11-05 03:49:15
9900100311 | R1850 | SHAFT | 0000 | TMP | TMP | GEN | TMP | SHAFT: DRIVE | SHAFT: TYPE DRIVE, MATERIAL STAINLESS STEEL, MANUFACTURER MARLEY | CAT | EA |  |  |  |  | bSXVchTrki |  | 2021-07-15 15:25:23 | 2021-12-09 18:47:12
9900100312 | R0158 | BEARING,ROLLER | 3110 | Stock | K58 | GEN | TMP | BEARING,RLR: CYL;120MM ID;NU2224ETVP2 | BEARING: ROLLER, TYPE CYLINDRICAL, ROW SINGLE, INSIDE DIAMETER 120MM, OUTSIDE DIAMETER 215MM, WIDTH 58MM, CAGE MATERIAL PRESSED STEEL, STYLE OPEN, BEARING CODE NU2224ETVP2 | QA | SET |  |  |  |  | dzikri | R05 | 2021-07-15 15:25:23 | 2021-08-25 13:21:45
9900100313 | R1005 | GRID | 0000 | TMP | TMP | GEN | TMP | GRID: | GRID: TYPE FILL, MATERIAL FIBERGLASS REINFOCRCED PLASTIC, SPECIAL FEATURES BLACK, USAGE DESIGN COOLING TOWER | CAT | EA |  |  |  |  | akmal | R13 | 2021-07-15 15:25:23 | 2021-11-12 09:40:52
9900100314 | R1005 | GRID | 0000 | TMP | TMP | GEN | TMP | GRID: | GRID: TYPE FILL, MATERIAL FIBERGLASS REINFOCRCED PLASTIC, SPECIAL FEATURES GREEN, USAGE DESIGN COOLING TOWER | CAT | EA |  |  |  |  | akmal | R13 | 2021-07-15 15:25:23 | 2021-11-12 09:40:19
9900100315 | R1005 | GRID | 0000 | TMP | TMP | GEN | TMP | GRID: | GRID: TYPE FILL, MATERIAL FIBERGLASS REINFOCRCED PLASTIC, SPECIAL FEATURES BLUE, USAGE DESIGN COOLING TOWER | CAT | EA |  |  |  |  | akmal | R13 | 2021-07-15 15:25:23 | 2021-11-12 09:40:36
9900100316 | R1005 | GRID | 0000 | TMP | TMP | GEN | TMP | GRID: | GRID: TYPE FILL, MATERIAL FIBERGLASS REINFOCRCED PLASTIC, SPECIAL FEATURES YELLOW, USAGE DESIGN COOLING TOWER | CAT | EA |  |  |  |  | akmal | R13 | 2021-07-15 15:25:23 | 2021-11-12 09:32:55
9900100317 |  |  |  | Stock | K16 | GEN |  |  |  | RAW | EA |  |  |  |  | admin |  | 2021-07-15 15:25:23 | 2021-07-15 15:25:23
9900100318 | R1005 | GRID | 0000 | TMP | TMP | GEN | TMP | GRID: | GRID: TYPE RETAINER, USAGE DESIGN PART COOLING TOWER | CAT | EA |  |  |  |  | Agblmepvo6 |  | 2021-07-15 15:25:23 | 2021-12-09 13:43:37
9900100319 | R1005 | GRID | 0000 | TMP | TMP | GEN | TMP | GRID: | GRID: TYPE FILL, MATERIAL SUS-304, SPECIAL FEATURES SPOT WELD, USAGE DESIGN COOLING TOWER | CAT | EA |  |  |  |  | akmal | R13 | 2021-07-15 15:25:23 | 2021-11-12 09:31:37
9900100320 | R1005 | GRID | 0000 | TMP | TMP | GEN | TMP | GRID: | GRID: TYPE LOCK TURNKEY, MATERIAL POLY(ETHYLENE-CO-PROPYLENE), USAGE DESIGN FRP FILL GRID C04801, MANUFACTURER MARLEY, MANUFACTURER REFERENCE 3803, DWG:78-41268-3 | CAT | EA |  |  |  |  | bursah | R13 | 2021-07-15 15:25:23 | 2021-11-14 20:33:02
9900100321 | R1005 | GRID | 0000 | TMP | TMP | GEN | TMP | GRID: | GRID: TYPE LOCK TURNKEY, MATERIAL POLY(ETHYLENE-CO-PROPYLENE), USAGE DESIGN STAINLESS STEEL FILL GRID, RETAINER/SUPPORT 353821, MANUFACTURER MARLEY, MANUFACTURER REFERENCE 3188, DWG:77-31063-1 | CAT | EA |  |  |  |  | bursah | R13 | 2021-07-15 15:25:23 | 2021-11-14 20:36:42
9900100322 | R2065 | SUPPORT | 0000 | TMP | TMP | GEN | TMP | SUPPORT: | SUPPORT: TYPE FILL BAR, SPECIAL FEATURES PART FOR COOLING TOWER, MANUFACTURER REFERENCE 4-9-4499-1 | CAT | EA |  |  |  |  | bSXVchTrki |  | 2021-07-15 15:25:23 | 2021-12-12 19:15:52
9900100323 | R0943 | GASKET | 0000 | TMP | TMP | GEN | TMP | GASKET: OIL TROUGH;COOLING TWR;54-2611-0 | GASKET: TYPE OIL TROUGH COVER, EQUIPMENT NAME COOLING TOWER, MANUFACTURER MARLEY, MANUFACTURER REFERENCE 54-2611-0 | QA | EA |  |  |  |  | bursah | R05 | 2021-07-15 15:25:23 | 2021-09-30 11:02:53
9900100324 | R0943 | GASKET | 0000 | TMP | TMP | GEN | TMP | GASKET: OIL RETURN;COOLING TWR;69-2146-1 | GASKET: TYPE OIL RETURN, MATERIAL NEOPRENE RUBBER 60, EQUIPMENT NAME COOLING TOWER, MANUFACTURER MARLEY, MANUFACTURER REFERENCE 69-2146-1 | QA | EA |  |  |  |  | bursah | R09 | 2021-07-15 15:25:23 | 2021-11-11 14:25:22
9900100325 | R0943 | GASKET | 0000 | TMP | TMP | GEN | TMP | GASKET: | GASKET: TYPE INSPECTION COVER, SPECIAL FEATURES ARMSTRONG NC-709, EQUIVALENT, MANUFACTURER MERLEY COOLING TOWER, MANUFACTURER REFERENCE 0984559M | CAT | EA |  |  |  |  | Agblmepvo6 |  | 2021-07-15 15:25:23 | 2021-12-09 10:33:15
9900100326 | R1443 | O-RING | 5331 | Stock | K85 | GEN | TMP | O-RING: 247.6X3.2MM;NEOP;229385 | O-RING: INSIDE DIAMETER 247.6MM, OUTSIDE DIAMETER 254MM, WIDTH 3.2MM, MATERIAL NEOPRENE RUBBER, EQUIPMENT NAME COOLING TOWER, EQUIPMENT TYPE/MODEL PK 2-273NAT-273, MANUFACTURER MARLEY, MANUFACTURER REFERENCE 229385 | QA | EA |  |  |  |  | bursah | R06 | 2021-07-15 15:25:23 | 2021-08-28 11:56:50
9900100327 | R1443 | O-RING | 5331 | Stock | K85 | GEN | TMP | O-RING: 12.7X1.6MM;NEOP;239699M | O-RING: TYPE COOLING TOWER, INSIDE DIAMETER 12.7MM, OUTSIDE DIAMETER 15.9MM, WIDTH 1.6MM, MATERIAL NEOPRENE RUBBER, MANUFACTURER MARLEY, MANUFACTURER REFERENCE 239699M | QA | EA |  |  |  |  | bursah | R06 | 2021-07-15 15:25:23 | 2021-08-30 11:24:01
9900100328 | R1443 | O-RING | 5331 | Stock | K85 | GEN | TMP | O-RING: 114.3X4.75MM;NEOP;470906 | O-RING: TYPE COOLING TOWER, INSIDE DIAMETER 114.3MM, OUTSIDE DIAMETER 123.8MM, WIDTH 4.75MM, MATERIAL NEOPRENE RUBBER, MANUFACTURER MARLEY, MANUFACTURER REFERENCE 470906 | QA | EA |  |  |  |  | bursah | R06 | 2021-07-15 15:25:23 | 2021-08-30 11:24:19
9900100329 | R1457 | PACKING,RING SET | 0000 | TMP | TMP | GEN | TMP | PACKING,RING SET: GLAND MSV;11040-01-15 | PACKING: RING SET, TYPE GLAND PACKING MSV & GV, NUMBER OF RINGS 2, EQUIPMENT NAME TURBINE & GENERATOR, MANUFACTURER MITSUBISHI HEAVY INDUSTRIES, MANUFACTURER REFERENCE 11040-01-15, DWG:06T22-05000-001A | QA | SET |  |  |  |  | syaiful | R10 | 2021-07-15 15:25:23 | 2021-11-19 17:33:15
9900100330 | R1455 | PACKING | 0000 | TMP | TMP | GEN | TMP | PACKING: GLAND;BRAIDED;MSV;11040-01-16 | PACKING: TYPE GLAND, SHAPE BRAIDED, USAGE DESIGN MAIN STOP VALVE & GV, EQUIPMENT NAME TURBINE & GENERATOR, MANUFACTURER MITSUBISHI HEAVY INDUSTRIES, MANUFACTURER REFERENCE 11040-01-16 | QA | EA |  |  |  |  | syaiful | R11 | 2021-07-15 15:25:23 | 2021-11-19 17:14:43
9900100331 | R0252 | BOLT,MACHINE | 5306 | Stock | K81 | GEN | TMP | BOLT: 9/16INXHEX | BOLT: MACHINE, DIAMETER 9/16 IN, LENGTH 3-3/4 IN, HEAD HEXAGON, SPECIAL FEATURES S-300, EQUIPMENT NAME COOLING TOWER, MANUFACTURER MARLEY, MANUFACTURER REFERENCE 142315M | CAT | EA |  |  |  |  | syaiful | R14 | 2021-07-15 15:25:23 | 2021-12-03 00:00:47
9900100332 | R2309 | WASHER,LOCK | 0000 | TMP | TMP | GEN | TMP | WASHER: | WASHER: LOCK, NOMINAL SIZE 9/16 IN, SPECIAL FEATURES S-300, EQUIPMENT NAME COOLING TOWER, MANUFACTURER MARLEY, MANUFACTURER REFERENCE 14222M | CAT | EA |  |  |  |  | syaiful | R14 | 2021-07-15 15:25:23 | 2021-12-07 20:31:22
9900100333 | R1416 | NUT,CAP | 0000 | TMP | TMP | GEN | TMP | NUT,CAP: | NUT: CAP, DIAMETER 9/16 X 3 3/4, SPECIAL FEATURES S 300, USAGE DESIGN HEX HD | CAT | EA |  |  |  |  | OK8cGFT5ze | R14 | 2021-07-15 15:25:23 | 2021-12-07 13:47:03
9900100334 | R1828 | SEAL,MECHANICAL | 0000 | Stock | K58 | GEN | TMP | SEAL,MECH: | SEAL: MECHANICAL, SHAFT/SLEEVE DIAMETER SHAFT PINION GRDR, SPECIAL FEATURES 32.2, 822700M, FEDERAL MOGUL | CAT | EA |  |  |  |  | qeXzd9NC4t |  | 2021-07-15 15:25:23 | 2021-12-12 23:21:54
9900100336 | R1411 | NOZZLE | 0000 | TMP | TMP | GEN | TMP | NOZZLE: | NOZZLE: SIZE 57 MM x 127 MM, MATERIAL POLYPROPYLENE, SPECIAL FEATURES MOULDING, USAGE DESIGN FOR COOLING TOWER | CAT | EA |  |  |  |  | OK8cGFT5ze |  | 2021-07-15 15:25:23 | 2021-12-09 19:21:10
9900100337 | R0756 | DRAIN | 0000 | TMP | TMP | GEN | TMP | DRAIN: | DRAIN: TYPE LIQUID, FLOAT , SIZE 3/4 IN FLANGE CONNECTIONS, SPECIAL FEATURES PMO MAX 450 PSIG , PMA MAX .990 PSIG TO 100 DEG F, TMA MAX. 750 DEG F TO 670 PSIG,, TMO MAX. 750 DEG F, MANUFACTURER WATSON MC DANIEL, MANUFACTURER REFERENCE WLD600-300-13-F300 | CAT | EA |  |  |  |  | bSXVchTrki |  | 2021-07-15 15:25:23 | 2021-12-14 12:28:56
9900100338 | R0756 | DRAIN | 0000 | TMP | TMP | GEN | TMP | DRAIN: | DRAIN: TYPE LIQUID, FLOAT , SIZE 1-1/2 IN, MANUFACTURER WATSON MC DANIEL, MANUFACTURER REFERENCE WLD-601-300 | CAT | EA |  |  |  |  | bSXVchTrki |  | 2021-07-15 15:25:23 | 2021-12-14 12:43:20
9900100339 | R1254 | LEVER | 0000 | TMP | TMP | GEN | TMP | LEVER: | LEVER: TYPE ASSEMBLY, SIZE 3/4 IN WLD 600 LB0-3000 LB, MATERIAL 316L SS | CAT | AY |  |  |  |  | OK8cGFT5ze |  | 2021-07-15 15:25:23 | 2021-12-11 09:00:38
9900100340 | R1254 | LEVER | 0000 | TMP | TMP | GEN | TMP | LEVER: | LEVER: TYPE ASSEMBLY, SIZE 11/2 IN WLD 600 LB-450 LB, MATERIAL 316L SS | CAT | EA |  |  |  |  | OK8cGFT5ze |  | 2021-07-15 15:25:23 | 2021-12-11 09:01:52
9900100341 | R1686 | REFILL | 0000 | TMP | TMP | GEN | TMP | REFILL: | REFILL: USAGE DESIGN COOLING TOWER, TANK EDG | CAT | EA |  |  |  |  | bursah | R15 | 2021-07-15 15:25:23 | 2021-12-06 14:36:59
9900100342 | R2269 | VALVE,BALL | 0000 | Stock | K77 | GEN | TMP | VALVE,BALL: 1IN;3000 | VALVE: BALL, SIZE 1 IN, DESIGN RATING 3000 PSI, USAGE DESIGN DRAINER BOLT | CAT | EA |  |  |  |  | akmal | R15 | 2021-07-15 15:25:23 | 2021-12-06 16:51:20
9900100346 | R0245 | BOLT,ANCHOR | 0000 | Stock | K81 | GEN | TMP | BOLT,ANCHOR: HAMMER;1/2X6-1/4IN;SS316 | BOLT: ANCHOR, DIAMETER 1/2 IN, LENGTH 6-1/4 IN, MATERIAL STAINLESS STEEL 316, TYPE HAMMER DRIVE, ADDITIONAL ITEMS C/W HEXAGON NUT, SPECIAL FEATURES FOR FAN CYLINDER COOLING TOWER | QA | EA |  |  |  |  | jayadi | R09 | 2021-07-15 15:25:23 | 2021-11-14 11:13:23
9900100347 | R0116 | BAR | 0000 | TMP | TMP | GEN | TMP | BAR: | BAR: SIZE 1/4 IN X 3 IN X 0.3 IN, MATERIAL 304L SS, USAGE DESIGN FAN CYLINDER COOLING TOWER | CAT | EA |  |  |  |  | bursah | R13 | 2021-07-15 15:25:23 | 2021-11-23 20:33:12
9900100348 | R2308 | WASHER,FLAT | 0000 | TMP | TMP | GEN | TMP | WASHER,FLAT: 1/2IN;61/64X5/64IN;SS316 | WASHER: FLAT, NOMINAL SIZE 1/2 IN, INSIDE DIAMETER 19/32 IN, OUTSIDE DIAMETER 61/64 IN, THICKNESS 5/64 IN, MATERIAL STAINLESS STEEL 316 | CAT | EA |  |  |  |  | dzikri | R12 | 2021-07-15 15:25:23 | 2021-11-19 19:21:46
9900100349 | R1743 | RING,PISTON | 0000 | TMP | TMP | GEN | TMP | RING,PISTON: MSV SERVO;K-27693-CY-P15 | RING: PISTON, MATERIAL CAST IRON FC250, EQUIPMENT NAME MAIN STOP VALVE SERVO MOTOR, EQUIPMENT TYPE/MODEL 22 IN X 300 PSI, MANUFACTURER KYOKUTO VALVE, MANUFACTURER REFERENCE DWG:K-27693-CY-POS 15, DWG:K-23877-CY-POS 15 | QA | EA |  |  |  |  | akmal | R13 | 2021-07-15 15:25:23 | 2021-11-23 08:12:08
9900100350 | R1850 | SHAFT | 0000 | TMP | TMP | GEN | TMP | SHAFT: | SHAFT: EQUIPMENT NAME TURBINE & GENERATOR, MANUFACTURER MITSUBISHI HEAVY INDUSTRIES, MANUFACTURER REFERENCE 11040-01-12, ORDER NO.05B55, B/M NO.B05100-J770-00 | CAT | EA |  |  |  |  | syaiful | R13 | 2021-07-15 15:25:23 | 2021-10-15 09:16:27
9900100351 | R1754 | ROD | 0000 | TMP | TMP | GEN | TMP | ROD: SUS630;MSV;22IN X 300PSI;K-27693-P9 | ROD: MATERIAL SUS630H1025, EQUIPMENT NAME MAIN STOP VALVE, EQUIPMENT TYPE/MODEL 22 IN X 300 PSI, MANUFACTURER KYOKUTO VALVE, MANUFACTURER REFERENCE DWG:K-27693-POS 9 | QA | EA |  |  |  |  | syaiful | R13 | 2021-07-15 15:25:23 | 2021-10-05 09:59:35
9900100352 | R1201 | KIT | 0000 | TMP | TMP | GEN | TMP | KIT: | KIT: TYPE ANCHOR, SPECIAL FEATURES 48 DIA FIELD WELD, PART FOR COOLING TOWER PART FOR COOLING TOWER | CAT | SET |  |  |  |  | bSXVchTrki |  | 2021-07-15 15:25:23 | 2021-12-09 17:21:58
9900100353 | R1545 | PLATE | 0000 | TMP | TMP | GEN | TMP | PLATE: SS316 | PLATE: TYPE HEAT EXCHANGER, MATERIAL STAINLESS STEEL 316, SPECIAL FEATURES CONSIST OF SIDE A & B PLATES (109PCS), C/W EPDM GASKET | CAT | SET |  |  |  |  | 2zAOHdDtW9 |  | 2021-07-15 15:25:23 | 2021-12-14 14:21:14
9900100354 | R2037 | STRAINER,PIPING | 0000 | Stock | K76 | GEN | TMP | STRAINER: 1-1/2IN;150PSI | STRAINER: PIPING, TYPE DUPLEX BASKET, SIZE 1-1/2 IN, CONNECTION FLANGED, PRESSURE RATING 150 PSI, MATERIAL STAINLESS STEEL, SPECIAL FEATURES SCREEN OPENING 20 MESH 1/32 IN DIA | CAT | EA |  |  |  |  | akmal |  | 2021-07-15 15:25:23 | 2021-12-11 22:42:36
9900100355 | R0134 | BASKET | 0000 | TMP | TMP | GEN | TMP | BASKET: | BASKET: TYPE UTILITY, SIZE 1/32 IN, MATERIAL 316 SS, USAGE DESIGN STRAINER, MANUFACTURER REFERENCE SY085020P033S | CAT | EA |  |  |  |  | bursah | R13 | 2021-07-15 15:25:23 | 2021-11-08 17:53:24
9900100356 | R0134 | BASKET | 0000 | TMP | TMP | GEN | TMP | BASKET: | BASKET: TYPE UTILITY, SIZE 1/16 IN, MATERIAL 316 SS, USAGE DESIGN STRAINER, MANUFACTURER REFERENCE SY085020P062S | CAT | EA |  |  |  |  | bursah | R13 | 2021-07-15 15:25:23 | 2021-11-08 17:51:27
9900100357 | R0943 | GASKET | 0000 | TMP | TMP | GEN | TMP | GASKET: | GASKET: SIZE 2 IN, EQUIPMENT NAME STRAINERS, EQUIPMENT TYPE/MODEL 85, MANUFACTURER REFERENCE 2142517394 | CAT | EA |  |  |  |  | bursah | R12 | 2021-07-15 15:25:23 | 2021-11-19 09:19:40
9900100358 | R0945 | GASKET,FLANGE NON-SPIRAL | 5330 | Stock | K85 | GEN | TMP | GASKET,FLG: | GASKET: FLANGE NON-SPIRAL, PIPE SIZE 1/16 IN THK, USAGE DESIGN BOLTED COVER, EQUIPMENT NAME TEE STAINER, EQUIPMENT TYPE/MODEL 12 IN X 150 PSI, MANUFACTURER FABCO, MANUFACTURER REFERENCE 234450109 | CAT | EA |  |  |  |  | bursah | R12 | 2021-07-15 15:25:23 | 2021-11-17 19:22:39
9900100359 | R0945 | GASKET,FLANGE NON-SPIRAL | 5330 | Stock | K85 | GEN | TMP | GASKET,FLG: FF | GASKET: FLANGE NON-SPIRAL, TYPE FULL FACE, USAGE DESIGN BOLTED COVER, EQUIPMENT NAME TEE STAINER, EQUIPMENT TYPE/MODEL 91-24 IN-150 LB, MANUFACTURER FABCO, MANUFACTURER REFERENCE 214252719 | CAT | EA |  |  |  |  | bursah | R12 | 2021-07-15 15:25:23 | 2021-09-30 00:54:32
9900100360 | R1807 | SCREEN | 0000 | TMP | TMP | GEN | TMP | SCREEN: | SCREEN: SIZE 12 IN X 1-1/16 IN, MATERIAL CARBON STEEL, USAGE DESIGN TEE STRAINER, MANUFACTURER FABCO, MANUFACTURER REFERENCE BS91120SDXX | CAT | EA |  |  |  |  | bursah | R15 | 2021-07-15 15:25:23 | 2021-12-06 15:00:23
9900100361 | R2036 | STRAINER | 0000 | TMP | TMP | GEN | TMP | STRAINER: | STRAINER: TYPE Y, SIZE 2 IN, MATERIAL CARBON STEEL, SPECIAL FEATURES 600 PSI, THREADED CONNECTION, UP TO 500 DEGREE, MANUFACTURER JEONGWOO INDUSTRIAL MACHINE | CAT | EA |  |  |  |  | dadan |  | 2021-07-15 15:25:23 | 2021-12-09 16:57:31
9900100362 | R2036 | STRAINER | 0000 | TMP | TMP | GEN | TMP | STRAINER: | STRAINER: SIZE 1 IN, MATERIAL CARBON STEEL, SPECIAL FEATURES MUELLER STEAM, UP TO 500 DEGREE | CAT | EA |  |  |  |  | OK8cGFT5ze | R14 | 2021-07-15 15:25:23 | 2021-12-07 12:02:18
9900100363 | R1352 | MODULE | 0000 | Stock | K60 | GEN | TMP | MODULE: QAUNTUM ETHERNET;140NOE77101C | MODULE: TYPE QAUNTUM ETHERNET 10/100 BASE T100FX, SPECIAL FEATURES CONFORMAL COATED, MANUFACTURER SCHNEIDER, MANUFACTURER REFERENCE 140NOE77101C | QA | EA |  |  |  |  | bursah | R09 | 2021-07-15 15:25:23 | 2021-11-11 21:15:59
9900100364 |  |  |  | Stock | K59 | GEN |  |  |  | RAW | EA |  |  |  |  | admin |  | 2021-07-15 15:25:23 | 2021-07-15 15:25:23
9900100365 | R1225 | LAMP | 0000 | TMP | TMP | GEN | TMP | LAMP: LED | LAMP: TYPE LED, WATTAGE 5W, VOLTAGE 220 VDC, COLOR RED/GREEN, SPECIAL FEATURES 10 MA | CAT | EA |  |  |  |  | akmal | R13 | 2021-07-15 15:25:23 | 2021-11-29 19:34:55
9900100366 | R0854 | FAN | 0000 | TMP | TMP | GEN | TMP | FAN: | FAN: SIZE 120 X 120MM, ELECTRICAL RATING 110 TO 120VAC, EQUIPMENT NAME DC SYSTEM, MANUFACTURER REFERENCE P1123HBT | CAT | EA |  |  |  |  | dzikri | R15 | 2021-07-15 15:25:23 | 2021-12-06 13:37:47
9900100367 | R0945 | GASKET,FLANGE NON-SPIRAL | 5330 | Stock | K85 | GEN | TMP | GASKET,FLG: FF;10K;90X175X6MM;ASB | GASKET: FLANGE NON-SPIRAL, TYPE FULL FACE, PIPE SIZE 3-1/8 IN, PRESSURE RATING JIS 10K, MATERIAL ASBESTOS, INSIDE DIAMETER 90MM, OUTSIDE DIAMETER 175MM, THICKNESS 6MM, USAGE DESIGN TRANSFORMER | CAT | EA |  |  |  |  | akmal | R10 | 2021-07-15 15:25:23 | 2021-09-03 14:35:44
9900100368 | R0943 | GASKET | 0000 | TMP | TMP | GEN | TMP | GASKET: HOUSING FLANGE 500;480X615X6MM | GASKET: TYPE HOUSING FLANGE 500 FOR TRANSFORMER, SIZE 480MM ID X 615MM OD X 6MM THK, SHAPE ROUND | QA | EA |  |  |  |  | akmal | R05 | 2021-07-15 15:25:23 | 2021-09-03 14:03:23
9900100369 | R0943 | GASKET | 0000 | TMP | TMP | GEN | TMP | GASKET: OLTC;RD;650X735X6MM | GASKET: TYPE OLTC FOR TRANSFORMER, SIZE 650MM ID X 735MM OD X 6MM THK, SHAPE ROUND | QA | EA |  |  |  |  | jayadi | R05 | 2021-07-15 15:25:23 | 2021-08-30 03:30:06
9900100370 | R0943 | GASKET | 0000 | TMP | TMP | GEN | TMP | GASKET: HOUSING FLANGE;RD;165X440X6MM | GASKET: TYPE HOUSING FLANGE FOR TRANSFORMER, SIZE 165MM ID X 440MM OD X 6MM THK, SHAPE ROUND | QA | EA |  |  |  |  | jayadi | R05 | 2021-07-15 15:25:23 | 2021-08-30 03:30:41
9900100371 | R0943 | GASKET | 0000 | TMP | TMP | GEN | TMP | GASKET: HV BUSHING;RD;210X335X9MM | GASKET: TYPE HV BUSHING FOR TRANSFORMER, SIZE 210MM ID X 335MM OD X 9MM THK, SHAPE ROUND | QA | EA |  |  |  |  | jayadi | R05 | 2021-07-15 15:25:23 | 2021-08-30 03:32:05
9900100372 | R0943 | GASKET | 0000 | TMP | TMP | GEN | TMP | GASKET: H15 HAND HOLE;REC;6X435X755MM | GASKET: TYPE H15 HAND HOLE FOR TRANSFORMER, SIZE 6MM THK X 435MM W X 755MM LG, SHAPE RECTANGULAR | QA | EA |  |  |  |  | jayadi | R05 | 2021-07-15 15:25:23 | 2021-08-30 03:33:16
9900100373 | R0943 | GASKET | 0000 | TMP | TMP | GEN | TMP | GASKET: H13 HAND HOLE;SQ;6X435X435MM | GASKET: TYPE H13 HAND HOLE FOR TRANSFORMER, SIZE 6MM THK X 435MM W X 435MM LG, SHAPE SQUARE | QA | EA |  |  |  |  | akmal | R05 | 2021-07-15 15:25:23 | 2021-09-03 14:03:28
9900100374 | R0943 | GASKET | 0000 | TMP | TMP | GEN | TMP | GASKET: H8 HAND HOLE;REC;6X355X515MM | GASKET: TYPE H8 HAND HOLE FOR TRANSFORMER, SIZE 6MM THK X 355MM W X 515MM LG, SHAPE RECTANGULAR | QA | EA |  |  |  |  | akmal | R05 | 2021-07-15 15:25:23 | 2021-09-04 09:22:16
9900100375 | R0943 | GASKET | 0000 | TMP | TMP | GEN | TMP | GASKET: H14 HAND HOLE;REC;6X435X595MM | GASKET: TYPE H14 HAND HOLE FOR TRANSFORMER, SIZE 6MM THK X 435MM W X 595MM LG, SHAPE RECTANGULAR | QA | EA |  |  |  |  | akmal | R05 | 2021-07-15 15:25:23 | 2021-09-04 09:51:07
9900100376 | R0943 | GASKET | 0000 | TMP | TMP | GEN | TMP | GASKET: WIRING DUCT FOR XFMR;260X260X3MM | GASKET: TYPE WIRING DUCT FOR TRANSFORMER, SIZE 260MM W X 260MM LG X 3MM THK | QA | EA |  |  |  |  | akmal | R12 | 2021-07-15 15:25:23 | 2021-11-25 17:13:01
9900100377 | R0945 | GASKET,FLANGE NON-SPIRAL | 5330 | Stock | K85 | GEN | TMP | GASKET,FLG: FF;1IN;5K;38X92X6MM;ASB | GASKET: FLANGE NON-SPIRAL, TYPE FULL FACE, PIPE SIZE 1 IN, PRESSURE RATING JIS 5K, MATERIAL ASBESTOS, INSIDE DIAMETER 38MM, OUTSIDE DIAMETER 92MM, THICKNESS 6MM, USAGE DESIGN TRANSFORMER | QA | EA |  |  |  |  | jayadi | R05 | 2021-07-15 15:25:23 | 2021-08-29 22:10:16
9900100378 | R0943 | GASKET | 0000 | TMP | TMP | GEN | TMP | GASKET: SAMPL 4/4 (HC15A);RD;23X77X6MM | GASKET: TYPE SAMPLING 4/4 (HC15A) FOR TRANSFORMER, SIZE 23MM ID X 77MM OD X 6MM THK, SHAPE ROUND | QA | EA |  |  |  |  | akmal | R05 | 2021-07-15 15:25:23 | 2021-09-04 09:51:18
9900100379 | R0945 | GASKET,FLANGE NON-SPIRAL | 5330 | Stock | K85 | GEN | TMP | GASKET,FLG: FF;1/2IN;5K;26X76X6MM;ASB | GASKET: FLANGE NON-SPIRAL, TYPE FULL FACE, PIPE SIZE 1/2 IN, PRESSURE RATING JIS 5K, MATERIAL ASBESTOS, INSIDE DIAMETER 26MM, OUTSIDE DIAMETER 76MM, THICKNESS 6MM, USAGE DESIGN TRANSFORMER | QA | EA |  |  |  |  | jayadi | R05 | 2021-07-15 15:25:23 | 2021-08-29 22:15:52
9900100380 | R0943 | GASKET | 0000 | TMP | TMP | GEN | TMP | GASKET: RADIATOR 4/4-80A;RD;92X115X6MM | GASKET: TYPE RADIATOR 4/4, 80A FOR TRANSFORMER, SIZE 92MM ID X 115MM OD X 6MM THK, SHAPE ROUND | QA | EA |  |  |  |  | akmal | R05 | 2021-07-15 15:25:23 | 2021-09-28 21:09:31
9900100381 | R0943 | GASKET | 0000 | TMP | TMP | GEN | TMP | GASKET: CORE EARTH;RD;42X64X6MM | GASKET: TYPE CORE EARTH FOR TRANSFORMER, SIZE 42MM ID X 64MM OD X 6MM THK, SHAPE ROUND | QA | EA |  |  |  |  | akmal | R05 | 2021-07-15 15:25:23 | 2021-09-04 09:51:29
9900100382 | R0943 | GASKET | 0000 | TMP | TMP | GEN | TMP | GASKET: PRESS RELIEF DEV;RD;180X200X6MM | GASKET: TYPE PRESSURE RELIEF DEVICE FOR TRANSFORMER, SIZE 180MM ID X 200MM OD X 6MM THK, SHAPE ROUND | QA | EA |  |  |  |  | akmal | R05 | 2021-07-15 15:25:23 | 2021-09-04 09:51:39
9900100383 | R0943 | GASKET | 0000 | TMP | TMP | GEN | TMP | GASKET: PROTECTIVE RELAY;RD;35X110X6MM | GASKET: TYPE PROTECTIVE RELAY FOR TRANSFORMER, SIZE 35MM ID X 110MM OD X 6MM THK, SHAPE ROUND | QA | EA |  |  |  |  | akmal | R05 | 2021-07-15 15:25:23 | 2021-09-04 09:51:48
9900100384 | R0943 | GASKET | 0000 | TMP | TMP | GEN | TMP | GASKET: VACUUM DEVICE;RD;35X155X6MM | GASKET: TYPE VACUUM DEVICE FOR TRANSFORMER, SIZE 35MM ID X 155MM OD X 6MM THK, SHAPE ROUND | QA | EA |  |  |  |  | akmal | R05 | 2021-07-15 15:25:23 | 2021-09-04 09:52:06
9900100385 | R0943 | GASKET | 0000 | TMP | TMP | GEN | TMP | GASKET: OLG 2TP-0576;RD;142X162X9MM | GASKET: TYPE OLG 2TP-0576 FOR TRANSFORMER, SIZE 142MM ID X 162MM OD X 9MM THK, SHAPE ROUND | QA | EA |  |  |  |  | bursah | R05 | 2021-07-15 15:25:23 | 2021-09-28 21:21:38
9900100386 | R0945 | GASKET,FLANGE NON-SPIRAL | 5330 | Stock | K85 | GEN | TMP | GASKET,FLG: FF;10K;50X135X6MM;ASB | GASKET: FLANGE NON-SPIRAL, TYPE FULL FACE, PIPE SIZE 1-5/8 IN, PRESSURE RATING JIS 10K, MATERIAL ASBESTOS, INSIDE DIAMETER 50MM, OUTSIDE DIAMETER 135MM, THICKNESS 6MM, USAGE DESIGN TRANSFORMER | CAT | EA |  |  |  |  | akmal | R10 | 2021-07-15 15:25:23 | 2021-09-02 20:20:57
9900100387 | R0943 | GASKET | 0000 | TMP | TMP | GEN | TMP | GASKET: HV BUSHING;RD;176X220X6MM | GASKET: TYPE HV BUSHING FOR TRANSFORMER, SIZE 176MM ID X 220MM OD X 6MM THK, SHAPE ROUND | QA | EA |  |  |  |  | akmal | R05 | 2021-07-15 15:25:23 | 2021-09-03 13:21:16
9900100388 | R0943 | GASKET | 0000 | TMP | TMP | GEN | TMP | GASKET: SPR-PVO-1;RD;120X140X9MM | GASKET: TYPE SPR, PVO-1 FOR TRANSFORMER, SIZE 120MM ID X 140MM OD X 9MM THK, SHAPE ROUND | QA | EA |  |  |  |  | akmal | R05 | 2021-07-15 15:25:23 | 2021-09-28 21:24:44
9900100389 | R0943 | GASKET | 0000 | TMP | TMP | GEN | TMP | GASKET: INSPECTION HOLE;RD;115X195X6MM | GASKET: TYPE INSPECTION HOLE FOR TRANSFORMER, SIZE 115MM ID X 195MM OD X 6MM THK, SHAPE ROUND | QA | EA |  |  |  |  | akmal | R05 | 2021-07-15 15:25:23 | 2021-09-03 13:35:02
9900100390 | R0943 | GASKET | 0000 | TMP | TMP | GEN | TMP | GASKET: KS FLANGE;RD;35X120X6MM | GASKET: TYPE KS FLANGE FOR TRANSFORMER 10K-25A, SIZE 35MM ID X 120MM OD X 6MM THK, SHAPE ROUND | QA | EA |  |  |  |  | akmal | R05 | 2021-07-15 15:25:23 | 2021-09-03 13:35:06
9900100391 | R0943 | GASKET | 0000 | TMP | TMP | GEN | TMP | GASKET: 6P TERMINAL B;RD;72X104X6MM | GASKET: TYPE 6 POLE TERMINAL B FOR TRANSFORMER, SIZE 72MM ID X 104MM OD X 6MM THK, SHAPE ROUND | QA | EA |  |  |  |  | akmal | R05 | 2021-07-15 15:25:23 | 2021-09-03 13:35:10
9900100392 | R0943 | GASKET | 0000 | TMP | TMP | GEN | TMP | GASKET: HV BUSHING;RD;127X225MMX9MM | GASKET: TYPE HV BUSHING FOR TRANSFORMER, SIZE 127MM ID X 225MM OD X 9MM THK, SHAPE ROUND | QA | EA |  |  |  |  | akmal | R05 | 2021-07-15 15:25:23 | 2021-09-03 13:35:15
9900100393 | R0945 | GASKET,FLANGE NON-SPIRAL | 5330 | Stock | K85 | GEN | TMP | GASKET,FLG: FF;10K;90X180X6MM;ASB | GASKET: FLANGE NON-SPIRAL, TYPE FULL FACE, PIPE SIZE 3-1/8 IN, PRESSURE RATING JIS 10K, MATERIAL ASBESTOS, INSIDE DIAMETER 90MM, OUTSIDE DIAMETER 180MM, THICKNESS 6MM, USAGE DESIGN TRANSFORMER | CAT | EA |  |  |  |  | akmal | R10 | 2021-07-15 15:25:23 | 2021-09-02 20:38:35
9900100394 | R0943 | GASKET | 0000 | TMP | TMP | GEN | TMP | GASKET: RELAY-3IN BUCH;RD;90X155X6MM | GASKET: TYPE RELAY 3 IN BUCHHOLZ FOR TRANSFORMER, SIZE 90MM ID X 155MM OD X 6MM THK, SHAPE ROUND | QA | EA |  |  |  |  | akmal | R05 | 2021-07-15 15:25:23 | 2021-09-28 21:27:42
9900100395 | R0943 | GASKET | 0000 | TMP | TMP | GEN | TMP | GASKET: THERMO POCKET;SQ;6X95X95MM | GASKET: TYPE THERMOMETER POCKET FOR TRANSFORMER, SIZE 6MM THK X 95MM W X 95MM LG, SHAPE SQUARE | QA | EA |  |  |  |  | akmal | R05 | 2021-07-15 15:25:23 | 2021-09-03 13:35:19
9900100396 | R0943 | GASKET | 0000 | TMP | TMP | GEN | TMP | GASKET: FAN TERM DUCT;REC;3X150X190MM | GASKET: TYPE FAN TERMINAL DUCT FOR TRANSFORMER, SIZE 3MM THK X 150MM W X 190MM LG, SHAPE RECTANGULAR | QA | EA |  |  |  |  | akmal | R05 | 2021-07-15 15:25:23 | 2021-09-03 13:35:24
9900100397 | R0943 | GASKET | 0000 | TMP | TMP | GEN | TMP | GASKET: LV HOUSING;REC;6X615X1615MM | GASKET: TYPE LOW VOLT HOUSING FOR TRANSFORMER, SIZE 6MM THK X 615MM W X 1615MM LG, SHAPE RECTANGULAR | QA | EA |  |  |  |  | akmal | R05 | 2021-07-15 15:25:23 | 2021-09-04 09:53:11
9900100398 | R0943 | GASKET | 0000 | TMP | TMP | GEN | TMP | GASKET: LV DUCT UPPER;SQ;6X720X720MM | GASKET: TYPE LOW VOLTAGE DUCT UPPER FOR TRANSFORMER, SIZE 6MM THK X 720MM W X 720MM LG, SHAPE SQUARE | QA | EA |  |  |  |  | akmal | R05 | 2021-07-15 15:25:23 | 2021-09-03 13:35:29
9900100399 | R0943 | GASKET | 0000 | TMP | TMP | GEN | TMP | GASKET: AV-CONS-PH 1050;RD;1040X1165X6MM | GASKET: TYPE AV, CONS, PH 1050 FOR TRANSFORMER, SIZE 1040MM ID X 1165MM OD X 6MM THK, SHAPE ROUND | QA | EA |  |  |  |  | akmal | R05 | 2021-07-15 15:25:23 | 2021-09-03 13:35:36
9900100400 | R0943 | GASKET | 0000 | TMP | TMP | GEN | TMP | GASKET: IMPACT RECORDER;REC;3X246X346MM | GASKET: TYPE IMPACT RECORDER FOR TRANSFORMER, SIZE 3MM THK X 246MM W X 346MM LG, SHAPE RECTANGULAR | QA | EA |  |  |  |  | akmal | R05 | 2021-07-15 15:25:23 | 2021-09-03 13:35:40
9900100401 | R0334 | BUSHING,ELECTRICAL CONDUCTOR | 0000 | TMP | TMP | GEN | TMP | BUSHING,ELEC: | BUSHING: ELECTRICAL CONDUCTOR, TYPE AUXILIARY TRANSFORMER, VOLTAGE 6.3KV | CAT | EA |  |  |  |  | akmal | R11 | 2021-07-15 15:25:23 | 2021-11-19 13:49:39
9900100402 | R0334 | BUSHING,ELECTRICAL CONDUCTOR | 0000 | TMP | TMP | GEN | TMP | BUSHING,ELEC: | BUSHING: ELECTRICAL CONDUCTOR, TYPE TRANSFORMER, VOLTAGE 6.3KV | CAT | EA |  |  |  |  | akmal | R11 | 2021-07-15 15:25:23 | 2021-11-19 13:51:28
9900100403 | R0334 | BUSHING,ELECTRICAL CONDUCTOR | 0000 | TMP | TMP | GEN | TMP | BUSHING,ELEC: | BUSHING: ELECTRICAL CONDUCTOR, TYPE LOW VOLTAGE AUXILIARY TRANSFORMER | CAT | EA |  |  |  |  | akmal | R11 | 2021-07-15 15:25:23 | 2021-11-19 16:09:12
9900100404 | R0334 | BUSHING,ELECTRICAL CONDUCTOR | 0000 | TMP | TMP | GEN | TMP | BUSHING,ELEC: | BUSHING: ELECTRICAL CONDUCTOR, TYPE TRANSFORMER, VOLTAGE 13.8KV | CAT | EA |  |  |  |  | akmal | R11 | 2021-07-15 15:25:23 | 2021-11-19 13:49:11
9900100406 | R2142 | THERMOMETER | 0000 | TMP | TMP | GEN | TMP | THERMOMETER: | THERMOMETER: TYPE DIAL, SPECIAL FEATURES PART FOR TRANSFORMER | CAT | EA |  |  |  |  | OK8cGFT5ze | R14 | 2021-07-15 15:25:23 | 2021-12-07 11:59:02
9900100407 | R0334 | BUSHING,ELECTRICAL CONDUCTOR | 0000 | TMP | TMP | GEN | TMP | BUSHING,ELEC: | BUSHING: ELECTRICAL CONDUCTOR, TYPE HIGHT VOLTAGE TRANSFORMER, VOLTAGE 170KV, AMPERAGE 800A, SPECIAL FEATURES C/W 3 EA ARCHING HORN, MANUFACTURER REFERENCE COT-750-800/033859, 98-A-3265 | CAT | EA |  |  |  |  | akmal | R11 | 2021-07-15 15:25:23 | 2021-11-23 10:56:34
9900100408 | R0334 | BUSHING,ELECTRICAL CONDUCTOR | 0000 | TMP | TMP | GEN | TMP | BUSHING,ELEC: 20KV | BUSHING: ELECTRICAL CONDUCTOR, TYPE LOW VOLTAGE TRANSFORMER, VOLTAGE 20KV, AMPERAGE 6300A, MANUFACTURER REFERENCE CED 20/6300 | CAT | EA |  |  |  |  | akmal | R11 | 2021-07-15 15:25:23 | 2021-11-19 15:53:04
9900100409 | R0597 | COUNTER | 0000 | TMP | TMP | GEN | TMP | COUNTER: | COUNTER: TYPE SURGE, SPECIAL FEATURES ACC PROSPACT, SB 150/10.3-1-A, USAGE DESIGN FOR TRANSFORMER | CAT | EA |  |  |  |  | OK8cGFT5ze | R15 | 2021-07-15 15:25:23 | 2021-12-08 14:19:04
9900100412 | R2107 | TAP | 0000 | TMP | TMP | GEN | TMP | TAP: | TAP: TYPE CHANGER CONTACT, OLTC NR/500Y, USAGE DESIGN TRANSFORMER, MANUFACTURER REFERENCE ORDER NO KY366614, P/N: 08896304 | CAT | EA |  |  |  |  | ZgH3cidbSh | R15 | 2021-07-15 15:25:23 | 2021-12-06 19:21:05
9900100413 | R0074 | ARRESTER | 0000 | TMP | TMP | GEN | TMP | ARRESTER: | ARRESTER: TYPE SURGE, SPECIAL FEATURES CONECTION A.KX ACC TO LEAFLET, USAGE DESIGN TRANSFORMER | CAT | EA |  |  |  |  | akmal | R14 | 2021-07-15 15:25:23 | 2021-12-07 20:40:06
9900100414 | R2190 | TRANSFORMER | 0000 | TMP | TMP | GEN | TMP | TRANSFORMER: | TRANSFORMER: TYPE CURRENT, KVA RATING 50 HZ, PRIMARY VOLTAGE 5000 AMP | CAT | EA |  |  |  |  | OK8cGFT5ze | R14 | 2021-07-15 15:25:23 | 2021-12-07 12:06:34
9900100416 | R1702 | RELAY | 0000 | TMP | TMP | GEN | TMP | RELAY: | RELAY: TYPE BUCHHOLZ, SOS-EE-DR-3IN, SPECIAL FEATURES WITH RG3, EXCEEDING 10 MVA, S/N: 8214, WITH 6 PCS, PART FOR TRANSFORMER | CAT | EA |  |  |  |  | qeXzd9NC4t |  | 2021-07-15 15:25:23 | 2021-12-09 20:59:46
9900100417 | R1138 | INDICATOR | 0000 | TMP | TMP | GEN | TMP | INDICATOR: OIL LEVEL;FOR XFMR | INDICATOR: TYPE OIL LEVEL, SPECIAL FEATURES WITH FLOAT, USAGE DESIGN UNIT TRANSFORMER | QA | SET |  |  |  |  | jayadi | R15 | 2021-07-15 15:25:23 | 2021-12-05 18:56:13
9900100418 | R2190 | TRANSFORMER | 0000 | TMP | TMP | GEN | TMP | TRANSFORMER: | TRANSFORMER: TYPE 3 STD-6 KBZ, KVA RATING 6 KVA, PRIMARY VOLTAGE 310-280-250-220-190-180 VOLT, SECONDARY VOLTAGE 170 VOLT, FREQUENCY 300 HZ | CAT | SET |  |  |  |  | OK8cGFT5ze | R14 | 2021-07-15 15:25:23 | 2021-12-07 14:45:01
9900100419 | R0165 | BELT | 0000 | TMP | TMP | GEN | TMP | BELT: | BELT: TYPE FLAT, EQUIPMENT NAME SOLIDS-RETAINING CENTRIFUGAL SEPARATOR, EQUIPMENT TYPE/MODEL MMB 304S-11-50, MANUFACTURER ALFA LAVAL, MANUFACTURER REFERENCE 260169-22 | CAT | EA |  |  |  |  | akmal | R12 | 2021-07-15 15:25:23 | 2021-08-24 23:29:22
9900100420 | R0810 | ELEMENT | 0000 | TMP | TMP | GEN | TMP | ELEMENT: | ELEMENT: TYPE FRICTION, USAGE DESIGN OIL PURIFIER, EQUIPMENT NAME SOLIDS-RETAINING CENTRIFUGAL SEPARATOR, EQUIPMENT TYPE/MODEL MMB 304S-11-50, EQUIPMENT SERIAL NUMBER 8811510102, MANUFACTURER ALFA LAVAL, MANUFACTURER REFERENCE 548831-10 | CAT | EA |  |  |  |  | akmal | R12 | 2021-07-15 15:25:23 | 2021-10-06 23:49:08
9900100422 | 37840 | GASKET,SPIRAL WOUND | 5330 | Stock | K85 | GEN | TMP | GASKET,SW: FILLER;300;GR;316 | GASKET: SPIRAL WOUND, PRESSURE RATING 300 PSI, FILLER MATERIAL GRAPHITE, WINDING MATERIAL STAINLESS STEEL 316, STYLE FILLER ONLY, SIZE 660MM ID X 720MM OD X 4.5MM T, SHAPE ROUND, SPECIAL FEATURES COVER MAIN STOP VALVE | CAT | EA |  |  |  |  | syaiful | R11 | 2021-07-15 15:25:23 | 2021-08-19 20:59:59
9900100423 | R1201 | KIT | 0000 | TMP | TMP | GEN | TMP | KIT: SEAL RING ASSY;GOVNR;N26-T20-2211-C | KIT: TYPE SEAL RING ASSEMBLY, APPLICATION GLAND SEAL STEAM TURBINE, GOVERNOR AND GENERATOR SIDE, CONTAINS A 48 EA PLATE SPRING P/N N26-690-3425-7, CONTAINS B 4 EA PIN P/N N26-183-0011-452, CONTAINS C 4 EA PIN P/N N26-T20-2211-11, NUMBER OF PIECES 56, MANUFACTURER MITSUBISHI HEAVY INDUSTRIES, MANUFACTURER REFERENCE DWG:N26-T20-2211-POS C | QA | SET |  |  |  |  | jayadi | R15 | 2021-07-15 15:25:23 | 2021-12-05 16:32:29
9900100424 | R0151 | BEARING | 0000 | TMP | TMP | GEN | TMP | BEARING: THRUST-LO HALF;N26-T20-1585-P10 | BEARING: TYPE THRUST ADJUSTING LINER, LOWER HALF, EQUIPMENT NAME STEAM TURBINE, EQUIPMENT TYPE/MODEL SC2F-30, MANUFACTURER MITSUBISHI HEAVY INDUSTRIES, MANUFACTURER REFERENCE DWG:N26-T20-1585-POS 10 | QA | EA |  |  |  |  | syaiful | R06 | 2021-07-15 15:25:23 | 2021-09-08 09:37:18
9900100425 | R0151 | BEARING | 0000 | TMP | TMP | GEN | TMP | BEARING: THRUST-UP HALF;N26-T20-1585-P9 | BEARING: TYPE THRUST ADJUSTING LINER, UPPER HALF, EQUIPMENT NAME STEAM TURBINE, EQUIPMENT TYPE/MODEL SC2F-30, MANUFACTURER MITSUBISHI HEAVY INDUSTRIES, MANUFACTURER REFERENCE DWG:N26-T20-1585-POS 9 | QA | EA |  |  |  |  | syaiful | R06 | 2021-07-15 15:25:23 | 2021-09-08 09:38:09
9900100426 | R1826 | SEAL | 0000 | TMP | TMP | GEN | TMP | SEAL: V-RING;NBR;TLS-10903-P510 | SEAL: TYPE V-RING, MATERIAL NBR, EQUIPMENT NAME AUXILIARY OIL PUMP, EQUIPMENT TYPE/MODEL 5DVCW-65DX80B, ADDITIONAL EQUIPMENT DATA ORDER NO. 05B55, B/M NO. B0570-SJ471-0, MANUFACTURER TAIKO KIKAI INDUSTRIES, MANUFACTURER REFERENCE DWG:TLS-10903-POS 510 | CAT | EA |  |  |  |  | syaiful | R13 | 2021-07-15 15:25:23 | 2021-09-04 12:05:32
9900100427 | R1830 | SEAL,OIL | 0000 | TMP | TMP | GEN | TMP | SEAL,OIL: AUX OIL PUMP;TLS-10903-P530 | SEAL: OIL, SEAL MATERIAL NBR, EQUIPMENT NAME AUXILIARY OIL PUMP, MANUFACTURER TAIKO KIKAI INDUSTRIES, MANUFACTURER REFERENCE DWG:TLS-10903-POS 530 | QA | EA |  |  |  |  | syaiful | R07 | 2021-07-15 15:25:23 | 2021-11-07 11:10:43
9900100428 | R1443 | O-RING | 5331 | Stock | K85 | GEN | TMP | O-RING: NBR;AUX OIL PUMP;TLS-10903-051 | O-RING: MATERIAL NBR, EQUIPMENT NAME AUXILIARY OIL PUMP, MANUFACTURER TAIKO KIKAI INDUSTRIES, MANUFACTURER REFERENCE DWG:TLS-10903-POS 051, ORDER NO. 05B55, B/M NO. B0570S-J471-00 | QA | EA |  |  |  |  | syaiful | R06 | 2021-07-15 15:25:23 | 2021-10-06 22:04:19
9900100429 | R0340 | BUSHING,VALVE | 0000 | TMP | TMP | GEN | TMP | BUSHING,VALVE: MSSV;22X300;K-23877-P20 | BUSHING: VALVE, TYPE GUIDE, VALVE SIZE 22 IN X 300 PSI, EQUIPMENT NAME MAIN STEAM STOP VALVE, MANUFACTURER KYOKUTO VALVE, MANUFACTURER REFERENCE DWG:K-23877-POS 20 | QA | EA |  |  |  |  | jayadi | R09 | 2021-07-15 15:25:23 | 2021-11-15 06:15:55
9900100430 | R0340 | BUSHING,VALVE | 0000 | TMP | TMP | GEN | TMP | BUSHING,VALVE: MSV;22X300;K-27693-P17 | BUSHING: VALVE, VALVE SIZE 22 IN X 300 PSI, MATERIAL SILICOLLOY B, EQUIPMENT NAME MAIN STOP VALVE, MANUFACTURER KYOKUTO VALVE, MANUFACTURER REFERENCE DWG:K-23877-POS 17, DWG:K-27693-POS 17 | QA | EA |  |  |  |  | jayadi | R09 | 2021-07-15 15:25:23 | 2021-11-15 07:08:17
9900100431 | R1459 | PAD | 0000 | TMP | TMP | GEN | TMP | PAD: | PAD: TYPE THRUST, SPECIAL FEATURES SET OF 12EA, USAGE DESIGN BEARING GOVERNOR SIDE, EQUIPMENT NAME STEAM TURBINE, EQUIPMENT TYPE/MODEL SC2F-30, MANUFACTURER MITSUBISHI HEAVY INDUSTRIES, MANUFACTURER REFERENCE DWG:N26-T20-1585, N26-T10-1701-A | CAT | SET |  |  |  |  | syaiful | R13 | 2021-07-15 15:25:23 | 2021-08-08 19:42:04
9900100432 | R1459 | PAD | 0000 | TMP | TMP | GEN | TMP | PAD: | PAD: TYPE THRUST, SPECIAL FEATURES SET OF 12EA, USAGE DESIGN BEARING GOVERNOR SIDE, EQUIPMENT NAME STEAM TURBINE, EQUIPMENT TYPE/MODEL SC2F-30, MANUFACTURER MITSUBISHI HEAVY INDUSTRIES, MANUFACTURER REFERENCE DWG:N26-T20-1585, N26-T10-0012-B | CAT | SET |  |  |  |  | syaiful | R13 | 2021-07-15 15:25:23 | 2021-08-08 19:42:25
9900100433 | R1363 | MOTOR | 0000 | TMP | TMP | GEN | TMP | MOTOR: TORQUE;E/H CONV;N26-G10-4794-P23 | MOTOR: TYPE TORQUE, E/H CONVERTER ASSEMBLY, EQUIPMENT NAME STEAM TURBINE, EQUIPMENT TYPE/MODEL SC2F-30, MANUFACTURER MITSUBISHI HEAVY INDUSTRIES, MANUFACTURER REFERENCE DWG:N26-G10-4794-POS 23 | QA | EA |  |  |  |  | akmal | R13 | 2021-07-15 15:25:23 | 2021-10-31 21:38:27
9900100434 | R1459 | PAD | 0000 | TMP | TMP | GEN | TMP | PAD: | PAD: TYPE FRICTION, EQUIPMENT NAME OIL FURIFIER, ADDITIONAL EQUIPMENT DATA ORDER NO: 05B55, MANUFACTURER ALVA LAVAL, MANUFACTURER REFERENCE 548831-01 | CAT | EA |  |  |  |  | syaiful | R13 | 2021-07-15 15:25:23 | 2021-09-20 11:42:47
9900100435 | R1745 | RING,WEAR | 0000 | TMP | TMP | GEN | TMP | RING,WEAR: CASING SIDE;IM-05510-59-P4 | RING: WEAR, SPECIAL FEATURES SET OF 2EA, USAGE DESIGN CASING SIDE, MAIN OIL PUMP, EQUIPMENT NAME STEAM TURBINE, EQUIPMENT TYPE/MODEL SC2F-30, MANUFACTURER MITSUBISHI HEAVY INDUSTRIES, MANUFACTURER REFERENCE DWG:IM-05510-59-POS 4 | QA | SET |  |  |  |  | syaiful | R07 | 2021-07-15 15:25:23 | 2021-09-07 23:23:01
9900100436 | R1745 | RING,WEAR | 0000 | TMP | TMP | GEN | TMP | RING,WEAR: IMPLR SIDE;IM-05510-59-P4 | RING: WEAR, SPECIAL FEATURES SET OF 2EA, USAGE DESIGN IMPELLER SIDE, MAIN OIL PUMP, EQUIPMENT NAME STEAM TURBINE, EQUIPMENT TYPE/MODEL SC2F-30, MANUFACTURER MITSUBISHI HEAVY INDUSTRIES, MANUFACTURER REFERENCE DWG:IM-05510-59-POS 4 | QA | SET |  |  |  |  | syaiful | R07 | 2021-07-15 15:25:23 | 2021-09-07 23:23:27
9900100437 | R0709 | DIAPHRAGM | 0000 | TMP | TMP | GEN | TMP | DIAPHRAGM: | DIAPHRAGM: TYPE RELIEF, USAGE DESIGN EXHAUST CASING, EQUIPMENT NAME STEAM TURBINE, EQUIPMENT TYPE/MODEL SC2F-30, MANUFACTURER MITSUBISHI HEAVY INDUSTRIES, MANUFACTURER REFERENCE DWG:N26-T10-5733-POS 8 | CAT | SET |  |  |  |  | dzikri | R13 | 2021-07-15 15:25:23 | 2021-09-15 22:33:30
9900100438 | R0943 | GASKET | 0000 | TMP | TMP | GEN | TMP | GASKET: GLAND STEAM;N26-T20-2211-P12 | GASKET: TYPE GLAND STEAM SEAL, EQUIPMENT NAME STEAM TURBINE, EQUIPMENT TYPE/MODEL SC2F-30, MANUFACTURER MITSUBISHI HEAVY INDUSTRIES, MANUFACTURER REFERENCE DWG:N26-T20-2211-POS 12 | QA | SET |  |  |  |  | syaiful | R05 | 2021-07-15 15:25:23 | 2021-08-28 21:39:17
9900100439 | R1443 | O-RING | 5331 | Stock | K85 | GEN | TMP | O-RING: 104.6X5.7MM;P105;K-23877-P37 | O-RING: TYPE PACKING BUSH, INSIDE DIAMETER 104.6MM, OUTSIDE DIAMETER 116MM, WIDTH 5.7MM, MATERIAL PTFE, INDUSTRY STANDARD JIS B2401-P105, EQUIPMENT NAME MAIN STOP VALVE, 22 IN X 300 PSI, ADDITIONAL EQUIPMENT DATA COMBINED WITH 105350, MANUFACTURER KYOKUTO VALVE, MANUFACTURER REFERENCE DWG:K-23877-POS 37, DWG:K-27693-POS 37 | QA | EA |  |  |  |  | akmal | R04 | 2021-07-15 15:25:23 | 2021-08-05 17:10:39
9900100440 | R1443 | O-RING | 5331 | Stock | K85 | GEN | TMP | O-RING: 54.6X5.7MM;360-057-055-1-P05B55 | O-RING: TYPE GOVERNOR SERVO MOTOR, INSIDE DIAMETER 54.6MM, OUTSIDE DIAMETER 66MM, WIDTH 5.7MM, MATERIAL NBR, INDUSTRY STANDARD JIS B2401-P55, EQUIPMENT NAME STEAM TURBINE, EQUIPMENT TYPE/MODEL SC2F-30, MANUFACTURER MITSUBISHI HEAVY INDUSTRIES, MANUFACTURER REFERENCE DWG:360-057-055-1-POS 05B55 | QA | EA |  |  |  |  | akmal | R04 | 2021-07-15 15:25:23 | 2021-08-26 17:01:53
9900100441 | R1455 | PACKING | 0000 | TMP | TMP | GEN | TMP | PACKING: V;GOV SERVOMTR;N26-G10-3429-B | PACKING: SHAPE VEE, USAGE DESIGN GOVERNOR SERVO MOTOR, EQUIPMENT NAME STEAM TURBINE, EQUIPMENT TYPE/MODEL SC2F-30, MANUFACTURER MITSUBISHI HEAVY INDUSTRIES, MANUFACTURER REFERENCE DWG:N26-G10-3429-POS B | QA | SET |  |  |  |  | akmal | R05 | 2021-07-15 15:25:23 | 2021-08-17 18:58:45
9900100442 | R1443 | O-RING | 5331 | Stock | K85 | GEN | TMP | O-RING: 334.5X8.4MM;VITON;P335 | O-RING: TYPE GOVERNOR SERVO MOTOR, INSIDE DIAMETER 334.5MM, OUTSIDE DIAMETER 351.3MM, WIDTH 8.4MM, MATERIAL VITON, INDUSTRY STANDARD JIS B2401-P335, EQUIPMENT NAME STEAM TURBINE, MANUFACTURER MITSUBISHI HEAVY INDUSTRIES, MANUFACTURER REFERENCE DWG:360-084-335-1-POS 05B55, B05100-001A | QA | EA |  |  |  |  | akmal | R04 | 2021-07-15 15:25:23 | 2021-08-02 10:52:44
9900100443 | R1455 | PACKING | 0000 | TMP | TMP | GEN | TMP | PACKING: V;GOV SERVOMTR;N26-G10-3429-A | PACKING: SHAPE VEE, USAGE DESIGN GOVERNOR SERVO MOTOR, EQUIPMENT NAME STEAM TURBINE, EQUIPMENT TYPE/MODEL SC2F-30, MANUFACTURER MITSUBISHI HEAVY INDUSTRIES, MANUFACTURER REFERENCE DWG:N26-G10-3429-POS A | QA | SET |  |  |  |  | akmal | R05 | 2021-07-15 15:25:23 | 2021-08-17 19:04:55
9900100444 | R1743 | RING,PISTON | 0000 | TMP | TMP | GEN | TMP | RING,PISTON: GOV VALVE;N26-890-2247-P4 | RING: PISTON, TYPE GOVERNOR VALVE SERVO MOTOR, EQUIPMENT NAME STEAM TURBINE, EQUIPMENT TYPE/MODEL SC2F-30, MANUFACTURER MITSUBISHI HEAVY INDUSTRIES, MANUFACTURER REFERENCE DWG:N26-890-2247-POS 4 | QA | EA |  |  |  |  | akmal | R13 | 2021-07-15 15:25:23 | 2021-11-23 08:13:00
9900100445 | R0978 | GLAND,PACKING | 0000 | TMP | TMP | GEN | TMP | GLAND: | GLAND: PACKING, EQUIPMENT NAME MAIN STOP VALVE, EQUIPMENT TYPE/MODEL 22 IN X 300 PSI, MANUFACTURER KYOKUTO VALVE, MANUFACTURER REFERENCE DWG:K-27693-POS 25 | CAT | SET |  |  |  |  | syaiful | R12 | 2021-07-15 15:25:23 | 2021-08-05 22:14:18
9900100446 | R0943 | GASKET | 0000 | TMP | TMP | GEN | TMP | GASKET: SERVO MOTOR;MSV;K27693-CY-P47 | GASKET: TYPE SERVO MOTOR, MATERIAL TOMBO 1995 COMBINED WITH 105355, EQUIPMENT NAME MAIN STOP VALVE, EQUIPMENT TYPE/MODEL 22 IN X 300 PSI, MANUFACTURER KYOKUTO VALVE, MANUFACTURER REFERENCE DWG:K-27693-CY-POS 47 | QA | EA |  |  |  |  | syaiful | R05 | 2021-07-15 15:25:23 | 2021-09-30 01:40:14
9900100447 | 37840 | GASKET,SPIRAL WOUND | 5330 | Stock | K85 | GEN | TMP | GASKET,SW: FILLER;300;GR;316 | GASKET: SPIRAL WOUND, PRESSURE RATING 300 PSI, FILLER MATERIAL GRAPHITE, WINDING MATERIAL STAINLESS STEEL 316, STYLE FILLER ONLY, SIZE 230MM ID X 260MM OD X 4.5MM T, SHAPE ROUND, SPECIAL FEATURES COLLAR MAIN STOP VALVE | CAT | EA |  |  |  |  | syaiful | R11 | 2021-07-15 15:25:23 | 2021-08-19 21:02:00
9900100448 | R0152 | BEARING,BALL | 3110 | Stock | K58 | GEN | TMP | BEARING,BALL: AC;55X120X58MM;7311BDBC3 | BEARING: BALL, TYPE ANGULAR CONTACT, NUMBER OF ROW DOUBLE ROW, BORE DIAMETER 55MM, OUTSIDE DIAMETER 120MM, WIDTH 58MM, STYLE OPEN, CLEARANCE C3, CAGE MATERIAL PRESSED STEEL, BORE SHAPE CYLINDRICAL, BEARING CODE 7311BDBC3 | QA1 | EA |  |  |  |  | dzikri | R07 | 2021-07-15 15:25:23 | 2021-09-28 00:11:08
9900100449 | R0338 | BUSHING,PUMP | 0000 | TMP | TMP | GEN | TMP | BUSHING,PUMP: OIL PUMP;TLS-10903-P205 | BUSHING: PUMP, EQUIPMENT NAME AUXILIARY OIL PUMP, MANUFACTURER TAIKO KIKAI, MANUFACTURER REFERENCE DWG:TLS-10903-POS 205 | QA | EA |  |  |  |  | syaiful | R09 | 2021-07-15 15:25:23 | 2021-11-15 02:25:57
9900100450 | R1443 | O-RING | 5331 | Stock | K85 | GEN | TMP | O-RING: NBR;AUX OIL PUMP;TLS-10903-P050 | O-RING: MATERIAL NBR, EQUIPMENT NAME AUXILIARY OIL PUMP, MANUFACTURER TAIKO KIKAI INDUSTRIES, MANUFACTURER REFERENCE DWG:TLS-10903-POS 050, ORDER NO. 05BSS, B/M NO. B0570S-J471-00 | QA | EA |  |  |  |  | syaiful | R06 | 2021-07-15 15:25:23 | 2021-09-20 13:52:20
9900100451 | R0338 | BUSHING,PUMP | 0000 | TMP | TMP | GEN | TMP | BUSHING,PUMP: OIL PUMP;TLS-10903-P203 | BUSHING: PUMP, EQUIPMENT NAME AUXILIARY OIL PUMP, MANUFACTURER TAIKO KIKAI, MANUFACTURER REFERENCE DWG:TLS-10903-POS 203 | QA | EA |  |  |  |  | syaiful | R09 | 2021-07-15 15:25:23 | 2021-11-15 02:25:57
9900100452 | R0338 | BUSHING,PUMP | 0000 | TMP | TMP | GEN | TMP | BUSHING,PUMP: OIL PUMP;TLS-10903-P204 | BUSHING: PUMP, EQUIPMENT NAME AUXILIARY OIL PUMP, MANUFACTURER TAIKO KIKAI, MANUFACTURER REFERENCE DWG:TLS-10903-POS 204 | QA | EA |  |  |  |  | jayadi | R09 | 2021-07-15 15:25:23 | 2021-11-15 02:25:57
9900100453 | R1826 | SEAL | 0000 | TMP | TMP | GEN | TMP | SEAL: V-RING | SEAL: TYPE V-RING, EQUIPMENT NAME EMERGENCY OIL PUMP, ADDITIONAL EQUIPMENT DATA ORDER NO. 05B55, B/M NO. B0570S-J471-01, MANUFACTURER TAIKO KIKAI INDUSTRIES, MANUFACTURER REFERENCE DWG:TL-10904-POS 510 | CAT | EA |  |  |  |  | syaiful | R13 | 2021-07-15 15:25:23 | 2021-09-20 11:50:08
9900100454 | R1830 | SEAL,OIL | 0000 | TMP | TMP | GEN | TMP | SEAL,OIL: EMERG OIL PUMP;TLS-10903-P530 | SEAL: OIL, SEAL MATERIAL NBR, EQUIPMENT NAME EMERGENCY OIL PUMP, MANUFACTURER TAIKO KIKAI INDUSTRIES, MANUFACTURER REFERENCE DWG:TLS-10903-POS 530 | QA | EA |  |  |  |  | syaiful | R07 | 2021-07-15 15:25:23 | 2021-11-07 11:10:38
9900100455 | R0338 | BUSHING,PUMP | 0000 | TMP | TMP | GEN | TMP | BUSHING,PUMP: OIL PUMP;TLS-10904-P202 | BUSHING: PUMP, EQUIPMENT NAME EMERGENCY OIL PUMP, MANUFACTURER TAIKO KIKAI, MANUFACTURER REFERENCE DWG:TLS-10904-POS 202 | QA | EA |  |  |  |  | jayadi | R09 | 2021-07-15 15:25:23 | 2021-11-15 02:25:57
9900100456 | R1443 | O-RING | 5331 | Stock | K85 | GEN | TMP | O-RING: NBR;EMERG OIL PUMP;TL-10904-P050 | O-RING: MATERIAL NBR, EQUIPMENT NAME EMERGENCY OIL PUMP, MANUFACTURER TAIKO KIKAI INDUSTRIES, MANUFACTURER REFERENCE DWG:TL-10904-POS 050, ORDER NO.05BB5S, B/M NO.0570S-J471-00 | QA | EA |  |  |  |  | syaiful | R06 | 2021-07-15 15:25:23 | 2021-08-30 10:55:42
9900100457 | R1830 | SEAL,OIL | 0000 | TMP | TMP | GEN | TMP | SEAL,OIL: 1LIP;NBR | SEAL: OIL, TYPE SINGLE LIP, INSIDE DIAMETER 7.5 IN, OUTSIDE DIAMETER 8.5 IN, WIDTH 0.5 IN, SEAL MATERIAL NBR, SPECIAL FEATURES TYPE 1, USAGE DESIGN RPK-2329 | CAT | EA |  |  |  |  | akmal | R13 | 2021-07-15 15:25:23 | 2021-09-16 11:16:20
9900100458 | R1923 | SLINGER | 0000 | TMP | TMP | GEN | TMP | SLINGER: | SLINGER: SPECIAL FEATURES COMPONEN RH-0446-19 | CAT | EA |  |  |  |  | bSXVchTrki | R15 | 2021-07-15 15:25:23 | 2021-12-06 20:11:05
9900100459 | R0943 | GASKET | 0000 | TMP | TMP | GEN | TMP | GASKET: NASH;LRVP | GASKET: TYPE HEAD, SPECIAL FEATURES 1 COMPONEN, EQUIPMENT NAME LIQUID RING VACUUM PUMP, EQUIPMENT TYPE/MODEL 904-S/T, MANUFACTURER NASH, MANUFACTURER REFERENCE R13-7327-XGV | CAT | EA |  |  |  |  | syaiful | R14 | 2021-07-15 15:25:23 | 2021-12-07 12:28:43
9900100460 | R1830 | SEAL,OIL | 0000 | TMP | TMP | GEN | TMP | SEAL,OIL: 1LIP;NBR | SEAL: OIL, TYPE SINGLE LIP, INSIDE DIAMETER 9.75 IN, OUTSIDE DIAMETER 11.25 IN, WIDTH 0.75 IN, SEAL MATERIAL NBR, SPECIAL FEATURES TYPE 1, USAGE DESIGN RPK-1538 | CAT | EA |  |  |  |  | akmal | R13 | 2021-07-15 15:25:23 | 2021-10-06 00:05:55
9900100461 | R1980 | SPRING | 0000 | TMP | TMP | GEN | TMP | SPRING: | SPRING: TYPE TENSION, USAGE DESIGN COMPONENT RH-0047-19 | CAT | EA |  |  |  |  | ZgH3cidbSh | R15 | 2021-07-15 15:25:23 | 2021-12-06 18:59:44
9900100462 | R2305 | WASHER,BEARING LOCK | 0000 | TMP | TMP | GEN | TMP | WASHER,BEARING LOCK: | WASHER: BEARING LOCK, INDUSTRY STANDARD W40, SPECIAL FEATURES EXTERNAL TOOTH, USAGE DESIGN COMPONEN RPV-9257 | CAT | EA |  |  |  |  | akmal | R14 | 2021-07-15 15:25:23 | 2021-12-03 09:57:06
9900100463 | R0977 | GLAND | 0000 | TMP | TMP | GEN | TMP | GLAND: HEAD 904T/S | GLAND: TYPE HEAD 904T/S, SPECIAL FEATURES TYPE: 1, COMPONENT R12-2945-XGV | CAT | EA |  |  |  |  | akmal | R15 | 2021-07-15 15:25:23 | 2021-12-06 16:57:37
9900100464 | R0943 | GASKET | 0000 | TMP | TMP | GEN | TMP | GASKET: CONE;NASH;LRVP | GASKET: TYPE CONE, SPECIAL FEATURES 1 COMPONEN, EQUIPMENT NAME LIQUID RING VACUUM PUMP, EQUIPMENT TYPE/MODEL 904-S/T, MANUFACTURER NASH, MANUFACTURER REFERENCE R13-8140-XGV | CAT | EA |  |  |  |  | syaiful | R14 | 2021-07-15 15:25:23 | 2021-12-07 12:29:58
9900100465 | R0945 | GASKET,FLANGE NON-SPIRAL | 5330 | Stock | K85 | GEN | TMP | GASKET,FLG: FF;14IN;150;RPK-2828;TYPE 1 | GASKET: FLANGE NON-SPIRAL, TYPE FULL FACE, PIPE SIZE 14 IN, PRESSURE RATING 150 PSI, SPECIAL FEATURES TYPE 1, USAGE DESIGN RPK-2828 | QA | EA |  |  |  |  | jayadi | R05 | 2021-07-15 15:25:23 | 2021-08-30 03:21:34
9900100466 | R0943 | GASKET | 0000 | TMP | TMP | GEN | TMP | GASKET: NASH;LRVP | GASKET: TYPE CAP, C21, SPECIAL FEATURES 1, CLASS S, COMPONEN, EQUIPMENT NAME LIQUID RING VACUUM PUMP, EQUIPMENT TYPE/MODEL 904-T/S-JE, MANUFACTURER NASH, MANUFACTURER REFERENCE R12-2941-XP | CAT | EA |  |  |  |  | syaiful | R14 | 2021-07-15 15:25:23 | 2021-12-07 12:33:00
9900100467 | R0943 | GASKET | 0000 | TMP | TMP | GEN | TMP | GASKET: | GASKET: TYPE LEVEL & SIGHT FLOW GAUGES, SPECIAL FEATURES JM 61, MANUFACTURER REFERENCE P2326-139 | CAT | EA |  |  |  |  | syaiful | R14 | 2021-07-15 15:25:23 | 2021-12-07 12:44:06
9900100468 | R0945 | GASKET,FLANGE NON-SPIRAL | 5330 | Stock | K85 | GEN | TMP | GASKET,FLG: FF;12IN;150;RPK-2829;TYPE 1 | GASKET: FLANGE NON-SPIRAL, TYPE FULL FACE, PIPE SIZE 12 IN, PRESSURE RATING 150 PSI, SPECIAL FEATURES TYPE 1, USAGE DESIGN RPK-2829 | QA | EA |  |  |  |  | jayadi | R05 | 2021-07-15 15:25:23 | 2021-08-30 03:23:15
9900100469 | R0945 | GASKET,FLANGE NON-SPIRAL | 5330 | Stock | K85 | GEN | TMP | GASKET,FLG: FF;150;TYPE 1 | GASKET: FLANGE NON-SPIRAL, TYPE FULL FACE, PIPE SIZE 12-3/4 IN, PRESSURE RATING 150 PSI, SPECIAL FEATURES TYPE 1, USAGE DESIGN RPK-2827 | CAT | EA |  |  |  |  | akmal | R12 | 2021-07-15 15:25:23 | 2021-10-06 23:13:57
9900100470 | R0943 | GASKET | 0000 | TMP | TMP | GEN | TMP | GASKET: COVER;NASH;LRVP | GASKET: TYPE COVER, SPECIAL FEATURES 1 COMPONEN, EQUIPMENT NAME LIQUID RING VACUUM PUMP, EQUIPMENT TYPE/MODEL 904-P/R/S/T, MANUFACTURER NASH, MANUFACTURER REFERENCE R12-2941-XP | CAT | EA |  |  |  |  | syaiful | R14 | 2021-07-15 15:25:23 | 2021-12-07 12:38:48
9900100471 | R1596 | POWER SUPPLY | 0000 | TMP | TMP | GEN | TMP | POWER SUPPLY: | POWER SUPPLY: TYPE UNIT, POWER MODULE, EQUIPMENT NAME TURBINE & GENERATOR, MANUFACTURER MITSUBISHI HEAVY INDUSTRIES, MANUFACTURER REFERENCE B/M NO.B66400-7021, DODD03, ORDER NO.05B55 | CAT | EA |  |  |  |  | syaiful | R12 | 2021-07-15 15:25:23 | 2021-10-15 09:14:32
9900100472 | R1352 | MODULE | 0000 | TMP | TMP | GEN | TMP | MODULE: DIASY UP I/F;SPEED DETEC;MTSDO2 | MODULE: TYPE DIASY UP I/F BOARD, USAGE DESIGN SPEED DETECTION MODULE, EQUIPMENT NAME TURBINE & GENERATOR, MANUFACTURER MITSUBISHI HEAVY INDUSTRIES, MANUFACTURER REFERENCE MTSDO2 | QA | EA |  |  |  |  | syaiful | R11 | 2021-07-15 15:25:23 | 2021-11-19 17:48:00
9900100473 | R1352 | MODULE | 0000 | TMP | TMP | GEN | TMP | MODULE: DIASY UP I/F;SERVO;MSRV01 | MODULE: TYPE DIASY UP I/F, USAGE DESIGN SERVO, EQUIPMENT NAME TURBINE & GENERATOR, MANUFACTURER MITSUBISHI HEAVY INDUSTRIES, MANUFACTURER REFERENCE MSRV01 | QA | EA |  |  |  |  | syaiful | R11 | 2021-07-15 15:25:23 | 2021-11-19 17:37:41
9900100474 | R1352 | MODULE | 0000 | TMP | TMP | GEN | TMP | MODULE: DIGITAL I/P;DODIM03;05B55 | MODULE: TYPE DIGITAL INPUT, EQUIPMENT NAME TURBINE & GENERATOR, MANUFACTURER MITSUBISHI HEAVY INDUSTRIES, MANUFACTURER REFERENCE DODIM03, ORDER NO.05B55, B/M NO.B66400-7021 | QA | EA |  |  |  |  | syaiful | R09 | 2021-07-15 15:25:23 | 2021-11-11 21:34:17
9900100475 | R1352 | MODULE | 0000 | TMP | TMP | GEN | TMP | MODULE: ANALOG OUTPUT;DOAOM02;05B55 | MODULE: TYPE ANALOG OUTPUT, EQUIPMENT NAME TURBINE & GENERATOR, MANUFACTURER MITSUBISHI HEAVY INDUSTRIES, MANUFACTURER REFERENCE DOAOM02, ORDER NO.05B55, B/M NO.B66400-7021 | QA | EA |  |  |  |  | syaiful | R09 | 2021-07-15 15:25:23 | 2021-11-11 21:37:01
9900100476 | R1352 | MODULE | 0000 | TMP | TMP | GEN | TMP | MODULE: ANALOG OUTPUT;05B55;DODOM02 | MODULE: TYPE ANALOG OUTPUT, EQUIPMENT NAME TURBINE & GENERATOR, MANUFACTURER MITSUBISHI HEAVY INDUSTRIES, MANUFACTURER REFERENCE DODOM02, B/M NO.B66400-7021, NBA101, S/N.AD957-132, ORDER NO.05B55 | QA | EA |  |  |  |  | syaiful | R09 | 2021-07-15 15:25:23 | 2021-11-11 21:39:26
9900100477 | R1352 | MODULE | 0000 | TMP | TMP | GEN | TMP | MODULE: CPU;05B55;D0CPU01-06;D0CPU05 | MODULE: TYPE CPU, EQUIPMENT NAME TURBINE & GENERATOR, MANUFACTURER MITSUBISHI HEAVY INDUSTRIES, MANUFACTURER REFERENCE D0CPU05, D0CPU01-06, S/N.17M5752-0037, B1710300, B/M NO.B66400-7021, ORDER NO.05B55 | QA | EA |  |  |  |  | syaiful | R09 | 2021-07-15 15:25:23 | 2021-11-11 21:40:38
9900100478 | R0943 | GASKET | 0000 | TMP | TMP | GEN | TMP | GASKET: GLAND STEAM;N26-T20-2211-P13 | GASKET: TYPE GLAND STEAM SEAL, EQUIPMENT NAME STEAM TURBINE, EQUIPMENT TYPE/MODEL SC2F-30, MANUFACTURER MITSUBISHI HEAVY INDUSTRIES, MANUFACTURER REFERENCE DWG:N26-T20-2211-POS 13 | QA | SET |  |  |  |  | syaiful | R05 | 2021-07-15 15:25:23 | 2021-08-28 21:39:26
9900100479 | R0943 | GASKET | 0000 | TMP | TMP | GEN | TMP | GASKET: VELAN;VALVE;2647-050-334;00007B | GASKET: SIZE 50MM, EQUIPMENT NAME VALVE, MANUFACTURER VELAN, MANUFACTURER REFERENCE 2647-050-334, ITEM NO.00007B | QA | EA |  |  |  |  | akmal | R05 | 2021-07-15 15:25:23 | 2021-09-28 21:40:22
9900100480 | R1845 | SET | 0000 | TMP | TMP | GEN | TMP | SET: | SET: TYPE PACKING, SIZE 2 IN, SPECIAL FEATURES SET OF 6 EA, USAGE DESIGN TURBINE, MANUFACTURER VELAN, MANUFACTURER REFERENCE 2596-001-531&230, ITEM 00007 | CAT | EA |  |  |  |  | bursah | R15 | 2021-07-15 15:25:23 | 2021-12-06 14:14:31
9900100481 | R0151 | BEARING | 0000 | TMP | TMP | GEN | TMP | BEARING: | BEARING: USAGE DESIGN AFTER AND BEFORE, 1ST BEARING AND 2ND BEARING, EQUIPMENT NAME STEAM TURBINE, EQUIPMENT TYPE/MODEL SC2F-30, MANUFACTURER MITSUBISHI HEAVY INDUSTRIES, MANUFACTURER REFERENCE DWG:N26-T20-5878-POS A | CAT | SET |  |  |  |  | dzikri | R15 | 2021-07-15 15:25:23 | 2021-12-06 20:48:52
9900100482 | 37840 | GASKET,SPIRAL WOUND | 5330 | Stock | K85 | GEN | TMP | GASKET,SW: 304/304 | GASKET: SPIRAL WOUND, INNER RING MATERIAL STAINLESS STEEL 304, OUTER RING MATERIAL STAINLESS STEEL 304, FILLER MATERIAL GRAFOIL, SIZE 690MM ID X 720MM OD, SPECIAL FEATURES FOR MAIN STOP VALVE BONET | CAT | EA |  |  |  |  | bursah | R11 | 2021-07-15 15:25:23 | 2021-11-19 16:08:56
9900100483 | R0050 | AMPLIFIER | 0000 | TMP | TMP | GEN | TMP | AMPLIFIER: 4-20MA | AMPLIFIER: TYPE DC ISOLATION, INPUT RATING 0 TO 100MV, OUTPUT RATING 4 TO 20MA AT 750 OHM | CAT | EA |  |  |  |  | efGpWpprGQ | R15 | 2021-07-15 15:25:23 | 2021-12-09 01:19:24
9900100484 | R1677 | RECTIFIER | 0000 | TMP | TMP | GEN | TMP | RECTIFIER: | RECTIFIER: EQUIPMENT NAME GENERATOR, EQUIPMENT TYPE/MODEL FTLRI504/58-2, EQUIPMENT SERIAL NUMBER K1E69059L4, MANUFACTURER FUJI ELECTRIC, MANUFACTURER REFERENCE DWG:M571-895833A | CAT | EA |  |  |  |  | bSXVchTrki | R15 | 2021-07-15 15:25:23 | 2021-12-06 20:16:31
9900100485 | R1352 | MODULE | 0000 | Stock | K60 | GEN | TMP | MODULE: TRANSIDYN;CDJU4YXY-0349A | MODULE: TYPE TRANSIDYN, MANUFACTURER FUJI ELECTRIC, MANUFACTURER REFERENCE CDJU4YXY-0349A, 1999-0922, A-CK-K5-SYJ | QA | SET |  |  |  |  | jayadi | R14 | 2021-07-15 15:25:23 | 2021-12-02 12:57:32
9900100486 | R1352 | MODULE | 0000 | Stock | K60 | GEN | TMP | MODULE: TRANSIDYN;CDJU1CVY-0756A | MODULE: TYPE TRANSIDYN, MANUFACTURER FUJI ELECTRIC, MANUFACTURER REFERENCE CDJU1CVY-0756A, 1999-1126, RCQ-K5-SYJ | QA | SET |  |  |  |  | jayadi | R14 | 2021-07-15 15:25:23 | 2021-12-02 13:04:13
9900100487 | R1352 | MODULE | 0000 | Stock | K60 | GEN | TMP | MODULE: TRANSIDYN;CDJU4YXY-0205C | MODULE: TYPE TRANSIDYN, MANUFACTURER FUJI ELECTRIC, MANUFACTURER REFERENCE CDJU4YXY-0205C, 1999-1126, RCQ-K5-SYJ | QA | SET |  |  |  |  | jayadi | R14 | 2021-07-15 15:25:23 | 2021-12-02 13:05:33
9900100488 | R1352 | MODULE | 0000 | Stock | K60 | GEN | TMP | MODULE: TRANSIDYN;CDJU1PVY-0757A | MODULE: TYPE TRANSIDYN, MANUFACTURER FUJI ELECTRIC, MANUFACTURER REFERENCE CDJU1PVY-0757A, RCQ-K5-SYJ | QA | SET |  |  |  |  | jayadi | R14 | 2021-07-15 15:25:23 | 2021-12-02 13:06:27
9900100489 | R1352 | MODULE | 0000 | Stock | K60 | GEN | TMP | MODULE: TRANSIDYN;CDJU4YXY-0612B | MODULE: TYPE TRANSIDYN, MANUFACTURER FUJI ELECTRIC, MANUFACTURER REFERENCE CDJU4YXY-0612B, 1999-0922, A-CK-K5-SYJ | QA | SET |  |  |  |  | jayadi | R14 | 2021-07-15 15:25:23 | 2021-12-02 13:07:10
9900100490 | R1455 | PACKING | 0000 | TMP | TMP | GEN | TMP | PACKING: AIR COOLER;M761-5A1818-P1 | PACKING: USAGE DESIGN AIR COOLER, EQUIPMENT NAME GENERATOR, EQUIPMENT TYPE/MODEL GTLRI544/63-2, MANUFACTURER FUJI ELECTRIC, MANUFACTURER REFERENCE DWG:M761-5A1818-POS 1 | QA | EA |  |  |  |  | syaiful | R05 | 2021-07-15 15:25:23 | 2021-08-17 17:21:46
9900100491 | R1455 | PACKING | 0000 | TMP | TMP | GEN | TMP | PACKING: AIR COOLER;M761-5A1818-P2 | PACKING: USAGE DESIGN AIR COOLER, EQUIPMENT NAME GENERATOR, EQUIPMENT TYPE/MODEL GTLRI544/63-2, MANUFACTURER FUJI ELECTRIC, MANUFACTURER REFERENCE DWG:M761-5A1818-POS 2 | QA | EA |  |  |  |  | syaiful | R05 | 2021-07-15 15:25:23 | 2021-08-17 17:23:22
9900100492 | R1081 | HOLDER,ELECTRICAL BRUSH | 0000 | TMP | TMP | GEN | TMP | HOLDER,BRUSH: AIR COOLER;M530-545231 | HOLDER: ELECTRICAL BRUSH, USAGE DESIGN AIR COOLER, EQUIPMENT NAME GENERATOR, EQUIPMENT TYPE/MODEL FTLRI544/63-2, EQUIPMENT SERIAL NUMBER K1E69011L1, MANUFACTURER FUJI ELECTRIC, MANUFACTURER REFERENCE DWG:M530-545231, DWG:M530-488388 | QA | EA |  |  |  |  | jayadi | R13 | 2021-07-15 15:25:23 | 2021-11-21 18:30:45
9900100493 | R1455 | PACKING | 0000 | TMP | TMP | GEN | TMP | PACKING: AIR COOLER;M761-5A1818-P4 | PACKING: USAGE DESIGN AIR COOLER, EQUIPMENT NAME GENERATOR, EQUIPMENT TYPE/MODEL GTLRI544/63-2, MANUFACTURER FUJI ELECTRIC, MANUFACTURER REFERENCE DWG:M761-5A1818-POS 4 | QA | EA |  |  |  |  | syaiful | R05 | 2021-07-15 15:25:23 | 2021-08-17 17:23:59
9900100494 | R1455 | PACKING | 0000 | TMP | TMP | GEN | TMP | PACKING: AIR COOLER;M761-5A1818-P1 | PACKING: USAGE DESIGN AIR COOLER, EQUIPMENT NAME GENERATOR, EQUIPMENT TYPE/MODEL GTLRI544/63-2, MANUFACTURER FUJI ELECTRIC, MANUFACTURER REFERENCE DWG:M761-5A1818-POS 1 | QA | EA |  |  |  |  | syaiful | R05 | 2021-07-15 15:25:23 | 2021-08-17 17:23:06
9900100495 | R1455 | PACKING | 0000 | TMP | TMP | GEN | TMP | PACKING: AIR COOLER;M761-5A1818-P3 | PACKING: USAGE DESIGN AIR COOLER, EQUIPMENT NAME GENERATOR, EQUIPMENT TYPE/MODEL GTLRI544/63-2, MANUFACTURER FUJI ELECTRIC, MANUFACTURER REFERENCE DWG:M761-5A1818-POS 3 | QA | EA |  |  |  |  | syaiful | R05 | 2021-07-15 15:25:23 | 2021-08-17 17:23:50
9900100496 | 16186 | CAP,ELECTRICAL | 0000 | TMP | TMP | GEN | TMP | CAP,ELEC: | CAP: ELECTRICAL, TYPE OR USAGE FUSE HOLDER, CARTRIDGE, MATERIAL CERAMIC, CONNECTION DATA SCREW, SPECIAL FEATURES 300 TO 600VAC/30A | CAT | EA |  |  |  |  | syaiful | R12 | 2021-07-15 15:25:23 | 2021-11-05 15:47:36
9900100497 | R1703 | RELAY,OVERLOAD | 0000 | Stock | K67 | GEN | TMP | RELAY,O/L: THERMAL;160-240A;440V;1NO-1NC | RELAY: OVERLOAD, TYPE THERMAL, CONTACT RATING 160 TO 240A, CONTACT ARRANGEMENT 1NO-1NC, ACTION 3P, RESET MANUAL, COIL VOLTAGE 380 TO 440VAC, TERMINAL SCREW, MOUNT DIRECT, STANDARDS EN/IEC 60947-4-1 | QA1 | EA |  |  |  |  | dzikri | R07 | 2021-07-15 15:25:23 | 2021-10-26 15:44:11
9900100498 | 16186 | CAP,ELECTRICAL | 0000 | TMP | TMP | GEN | TMP | CAP,ELEC: | CAP: ELECTRICAL, TYPE OR USAGE FUSE HOLDER, CARTRIDGE, MATERIAL CERAMIC, CONNECTION DATA SCREW, SPECIAL FEATURES 300 TO 600VAC/30A | CAT | EA |  |  |  |  | syaiful | R12 | 2021-07-15 15:25:23 | 2021-11-05 15:47:55
9900100499 | R1455 | PACKING | 0000 | TMP | TMP | GEN | TMP | PACKING: AIR COOLER;M761-5A1818-P5 | PACKING: USAGE DESIGN AIR COOLER, EQUIPMENT NAME GENERATOR, EQUIPMENT TYPE/MODEL GTLRI544/63-2, MANUFACTURER FUJI ELECTRIC, MANUFACTURER REFERENCE DWG:M761-5A1818-POS 5 | QA | EA |  |  |  |  | syaiful | R05 | 2021-07-15 15:25:23 | 2021-08-17 17:24:09
9900100500 | R1455 | PACKING | 0000 | TMP | TMP | GEN | TMP | PACKING: AIR COOLER;M761-5A1818-P5 | PACKING: USAGE DESIGN AIR COOLER, EQUIPMENT NAME GENERATOR, EQUIPMENT TYPE/MODEL GTLRI544/63-2, MANUFACTURER FUJI ELECTRIC, MANUFACTURER REFERENCE DWG:M761-5A1818-POS 5 | QA | EA |  |  |  |  | syaiful | R05 | 2021-07-15 15:25:23 | 2021-08-17 20:27:23
9900100501 | R1455 | PACKING | 0000 | TMP | TMP | GEN | TMP | PACKING: AIR COOLER;M761-5A1818-P4 | PACKING: USAGE DESIGN AIR COOLER, EQUIPMENT NAME GENERATOR, EQUIPMENT TYPE/MODEL GTLRI544/63-2, MANUFACTURER FUJI ELECTRIC, MANUFACTURER REFERENCE DWG:M761-5A1818-POS 4 | QA | EA |  |  |  |  | syaiful | R05 | 2021-07-15 15:25:23 | 2021-08-17 20:27:35
9900100502 | R1455 | PACKING | 0000 | TMP | TMP | GEN | TMP | PACKING: AIR COOLER;M761-5A1818-P3 | PACKING: USAGE DESIGN AIR COOLER, EQUIPMENT NAME GENERATOR, EQUIPMENT TYPE/MODEL GTLRI544/63-2, MANUFACTURER FUJI ELECTRIC, MANUFACTURER REFERENCE DWG:M761-5A1818-POS 3 | QA | EA |  |  |  |  | syaiful | R05 | 2021-07-15 15:25:23 | 2021-08-17 20:27:46
9900100503 | R1455 | PACKING | 0000 | TMP | TMP | GEN | TMP | PACKING: AIR COOLER;M761-5A1818-P3 | PACKING: USAGE DESIGN AIR COOLER, EQUIPMENT NAME GENERATOR, EQUIPMENT TYPE/MODEL GTLRI544/63-2, MANUFACTURER FUJI ELECTRIC, MANUFACTURER REFERENCE DWG:M761-5A1818-POS 3 | QA | EA |  |  |  |  | syaiful | R05 | 2021-07-15 15:25:23 | 2021-08-17 20:27:58
9900100504 | R1081 | HOLDER,ELECTRICAL BRUSH | 0000 | TMP | TMP | GEN | TMP | HOLDER,BRUSH: GENERATOR;M530-5A1914 | HOLDER: ELECTRICAL BRUSH, EQUIPMENT NAME GENERATOR, EQUIPMENT TYPE/MODEL GTLRI544/63-2, MANUFACTURER FUJI ELECTRIC, MANUFACTURER REFERENCE YE17XY-1, DWG:M530-5A1914 | QA | EA |  |  |  |  | syaiful | R13 | 2021-07-15 15:25:23 | 2021-11-21 18:29:55
9900100505 | R1081 | HOLDER,ELECTRICAL BRUSH | 0000 | TMP | TMP | GEN | TMP | HOLDER,BRUSH: GENERATOR;M530-779962DC2 | HOLDER: ELECTRICAL BRUSH, EQUIPMENT NAME GENERATOR, EQUIPMENT TYPE/MODEL GTLRI544/63-2, MANUFACTURER FUJI ELECTRIC, MANUFACTURER REFERENCE DWG:M530-779962DC2, DWG:M530-5A1914, CHECK NO.YE17XY-3 | QA | EA |  |  |  |  | syaiful | R13 | 2021-07-15 15:25:23 | 2021-11-21 18:29:13
9900100506 | R1081 | HOLDER,ELECTRICAL BRUSH | 0000 | TMP | TMP | GEN | TMP | HOLDER,BRUSH: GENERATOR;M530-779962DC1 | HOLDER: ELECTRICAL BRUSH, EQUIPMENT NAME GENERATOR, EQUIPMENT TYPE/MODEL GTLRI544/63-2, MANUFACTURER FUJI ELECTRIC, MANUFACTURER REFERENCE DWG:M530-779962DC1, DWG:M530-5A1914, YE17XY-2 | QA | EA |  |  |  |  | syaiful | R13 | 2021-07-15 15:25:23 | 2021-11-21 18:28:04
9900100507 | R1082 | HOLDER,FUSE | 0000 | TMP | TMP | GEN | TMP | HOLDER,FUSE: CERAMIC;3-30A;600V;SURFACE | HOLDER: FUSE, FUSE STYLE FERRULE, AMPERAGE 3 TO 30 A, VOLTAGE 600VAC/DC, FUSE SIZE 13MM DIA X 50MM LG, MOUNT SURFACE, MATERIAL CERAMIC | QA | EA |  |  |  |  | jayadi | R12 | 2021-07-15 15:25:23 | 2021-10-29 11:01:27
9900100508 | R1704 | RELAY,TIME DELAY | 0000 | TMP | TMP | GEN | TMP | RELAY,TIME DELAY: | RELAY: TIME DELAY, OPERATION 1 TO 5 SECOND, CONTACT RATING 10A, CONTACT ARRANGEMENT 4NO, CONTACT BIFURCATED, ACTION 4P, COIL VOLTAGE 110VDC, TERMINAL SCREW, MOUNT DIN RAIL MOUNTING | QA1 | EA |  |  |  |  | dzikri | R11 | 2021-07-15 15:25:23 | 2021-10-25 10:55:45
9900100509 | R1265 | LIGHT,INDICATING | 0000 | TMP | TMP | GEN | TMP | LIGHT,INDICATING: | LIGHT: INDICATING, TYPE PILOT, VOLTAGE 110VAC/DC, COLOR GREEN, MOUNT PANEL, CONNECTION SOLDER, SPECIAL FEATURES LED LAMP | CAT | EA |  |  |  |  | syaiful | R11 | 2021-07-15 15:25:23 | 2021-11-19 14:58:12
9900100510 | R2190 | TRANSFORMER | 0000 | TMP | TMP | GEN | TMP | TRANSFORMER: | TRANSFORMER: TYPE PFW-TR, PRIMARY VOLTAGE 240/230/220/120/110/100 VOLT, SECONDARY VOLTAGE 175/87.5 VOLT, 550 VA, FREQUENCY 48-440 HZ, USAGE DESIGN APPLICATION FOR GENERATOR | CAT | EA |  |  |  |  | OK8cGFT5ze | R14 | 2021-07-15 15:25:23 | 2021-12-07 14:51:10
9900100511 | R2190 | TRANSFORMER | 0000 | TMP | TMP | GEN | TMP | TRANSFORMER: | TRANSFORMER: TYPE CURRENT, PRIMARY VOLTAGE 30A, SECONDARY VOLTAGE 0.1A, SPECIAL FEATURES RGFP 1 DCB-3010 B | CAT | EA |  |  |  |  | OK8cGFT5ze | R14 | 2021-07-15 15:25:23 | 2021-12-07 13:51:53
9900100512 | R1265 | LIGHT,INDICATING | 0000 | TMP | TMP | GEN | TMP | LIGHT,INDICATING: | LIGHT: INDICATING, TYPE PILOT, VOLTAGE 110VAC/DC, COLOR WHITE, MOUNT PANEL, CONNECTION SCREW, SPECIAL FEATURES C/W LED LAMP 24V, 20MA | CAT | EA |  |  |  |  | syaiful | R11 | 2021-07-15 15:25:23 | 2021-11-22 14:31:54
9900100513 | R1265 | LIGHT,INDICATING | 0000 | TMP | TMP | GEN | TMP | LIGHT,INDICATING: | LIGHT: INDICATING, TYPE PILOT, VOLTAGE 110VAC/DC, COLOR RED, MOUNT PANEL, CONNECTION SCREW, SPECIAL FEATURES C/W LED LAMP 24V, 20MA | CAT | EA |  |  |  |  | syaiful | R11 | 2021-07-15 15:25:23 | 2021-11-22 14:32:55
9900100514 | R0936 | FUSE | 0000 | TMP | TMP | GEN | TMP | FUSE: 1.3A | FUSE: TYPE TRIGGER, AMPERAGE 1.3A, MANUFACTURER FUJI ELECTRIC, MANUFACTURER REFERENCE TE69059, S109, 109110 | CAT | EA |  |  |  |  | syaiful | R13 | 2021-07-15 15:25:23 | 2021-11-05 14:10:54
9900100515 | R1702 | RELAY | 0000 | TMP | TMP | GEN | TMP | RELAY: AUX;6A;110VDC;3PDT;11 PIN;BIFURC | RELAY: TYPE AUXILIARY, CONTACT RATING 6A, CONTACT BIFURCATED, ACTION 3PDT, COIL VOLTAGE 110VDC, TERMINAL 11 PIN PLUG-IN, SOCKET, MOUNT SURFACE, SPECIAL FEATURES AU-PLATED AG, WITH SURGE SUPPRESSION DEVICE & INDICATOR (LAMP/LED) | QA1 | EA |  |  |  |  | syaiful | R09 | 2021-07-15 15:25:23 | 2021-11-14 22:52:29
9900100516 | R1702 | RELAY | 0000 | TMP | TMP | GEN | TMP | RELAY: AUX;6A;24VDC;3PDT;11 PIN;BIFURC | RELAY: TYPE AUXILIARY, CONTACT RATING 6A, CONTACT BIFURCATED, ACTION 3PDT, COIL VOLTAGE 24VDC, TERMINAL 11 PIN PLUG-IN, SOCKET, MOUNT SURFACE, SPECIAL FEATURES AU-PLATED AG, WITH SURGE SUPPRESSION DEVICE & INDICATOR (LAMP/LED) | QA1 | EA |  |  |  |  | syaiful | R09 | 2021-07-15 15:25:23 | 2021-11-14 22:03:53
9900100517 | R0278 | BOX | 0000 | TMP | TMP | GEN | TMP | BOX: | BOX: USAGE DESIGN METAL | CAT | BX |  |  |  |  | 2zAOHdDtW9 |  | 2021-07-15 15:25:23 | 2021-12-12 23:27:25
9900100518 | R1171 | ISOLATOR | 0000 | TMP | TMP | GEN | TMP | ISOLATOR: | ISOLATOR: MANUFACTURER FUJI ELECTRIC, MANUFACTURER REFERENCE TE69059, S109, 109113, R-CQ-K5-SYJ | CAT | EA |  |  |  |  | syaiful | R13 | 2021-07-15 15:25:23 | 2021-11-05 14:18:26
9900100519 | R0159 | BEARING,SLEEVE | 0000 | TMP | TMP | GEN | TMP | BEARING,SLEEVE: BUSH;M095-480789BCI | BEARING: SLEEVE, TYPE BUSHING, SPECIAL FEATURES CHECK NO. YA79, EQUIPMENT NAME GENERATOR, EQUIPMENT TYPE/MODEL GTLRI544/63-2, EQUIPMENT SERIAL NUMBER KIE69059LA, MANUFACTURER FUJI ELECTRIC, MANUFACTURER REFERENCE DWG:M095-480789BCI, DWG:N095-5A5458 | QA1 | EA |  |  |  |  | dzikri | R12 | 2021-07-15 15:25:23 | 2021-11-26 09:37:17
9900100520 | R1352 | MODULE | 0000 | TMP | TMP | GEN | TMP | MODULE: DIGITAL I/P;DOAIM02;05B55 | MODULE: TYPE DIGITAL INPUT, EQUIPMENT NAME TURBINE & GENERATOR, MANUFACTURER MITSUBISHI HEAVY INDUSTRIES, MANUFACTURER REFERENCE DOAIM02, ORDER NO.05B55, B/M NO.B66400-7021 | QA | EA |  |  |  |  | syaiful | R09 | 2021-07-15 15:25:23 | 2021-11-11 21:41:39
9900100521 | R1828 | SEAL,MECHANICAL | 0000 | Stock | K58 | GEN | TMP | SEAL,MECH: | SEAL: MECHANICAL, SPECIAL FEATURES QB5250, 2N19717-DB-915, 276470, 205006-529, ORDER NO : 07073-M-005-8, C/W TEST CERTIFICATE & CERTIFICATE OF ORIGIN, MANUFACTURER FLOWSERVE | CAT | EA |  |  |  |  | burhan |  | 2021-07-15 15:25:23 | 2021-12-12 08:42:45
9900100522 | R1443 | O-RING | 5331 | Stock | K85 | GEN | TMP | O-RING: 1310X5.33MM;NBR;HWP;412-01 | O-RING: INSIDE DIAMETER 1310MM, OUTSIDE DIAMETER 1320.66MM, WIDTH 5.33MM, MATERIAL NBR, EQUIPMENT NAME HOTWELL PUMP, EQUIPMENT TYPE/MODEL BSM750-1ST, EQUIPMENT SERIAL NUMBER 9910-31905, MANUFACTURER SULZER, MANUFACTURER REFERENCE 412-01 | QA | EA |  |  |  |  | bursah | R06 | 2021-07-15 15:25:23 | 2021-10-13 13:55:06
9900100523 | R1443 | O-RING | 5331 | Stock | K85 | GEN | TMP | O-RING: 1480X5.33MM;NBR;HWP | O-RING: INSIDE DIAMETER 1480MM, OUTSIDE DIAMETER 1490.66MM, WIDTH 5.33MM, MATERIAL NBR, EQUIPMENT NAME HOTWELL PUMP, EQUIPMENT TYPE/MODEL BSM750-1ST, EQUIPMENT SERIAL NUMBER 9910-31905, MANUFACTURER SULZER | QA | EA |  |  |  |  | bursah | R06 | 2021-07-15 15:25:23 | 2021-10-13 13:58:19
9900100524 | R1443 | O-RING | 5331 | Stock | K85 | GEN | TMP | O-RING: 602X5.5MM;NBR;HWP;412-04 | O-RING: INSIDE DIAMETER 602MM, OUTSIDE DIAMETER 613MM, WIDTH 5.5MM, MATERIAL NBR, EQUIPMENT NAME HOTWELL PUMP, EQUIPMENT TYPE/MODEL BSM750-1ST, EQUIPMENT SERIAL NUMBER 9910-31905, MANUFACTURER SULZER, MANUFACTURER REFERENCE 412-04 | QA | EA |  |  |  |  | bursah | R06 | 2021-07-15 15:25:23 | 2021-10-13 13:58:35
9900100525 | R1826 | SEAL | 0000 | TMP | TMP | GEN | TMP | SEAL: V-RING;NBR;HWP;BSMC-750-001-1ST | SEAL: TYPE V-RING, MATERIAL NBR, EQUIPMENT NAME HOTWELL PUMP, EQUIPMENT TYPE/MODEL BSMC-750-001-1ST, EQUIPMENT SERIAL NUMBER 9910-31905, MANUFACTURER SULZER BINGHAM PUMPS INC, MANUFACTURER REFERENCE POS 420-01 | QA | EA |  |  |  |  | aa52LvePHS | R10 | 2021-07-15 15:25:23 | 2021-09-04 16:24:34
9900100526 | R1910 | SLEEVE | 0000 | TMP | TMP | GEN | TMP | SLEEVE: THROTTLE;HWP;BSMC-750;522-01 | SLEEVE: TYPE THROTTLE, SIZE 111MM ID X 125MM OD X 120MM LG, MATERIAL ASTM A743 CF3M, SPECIAL FEATURES TUNGSTEN CARBIDE, EQUIPMENT NAME HOTWELL PUMP, EQUIPMENT TYPE/MODEL BSMC-750-001-1ST, EQUIPMENT SERIAL NUMBER 9910-31905, ADDITIONAL EQUIPMENT DATA COMBINED WITH 103822, MANUFACTURER SULZER BINGHAM PUMPS, MANUFACTURER REFERENCE POS 522-01 | QA1 | EA |  |  |  |  | syaiful | R10 | 2021-07-15 15:25:23 | 2021-11-28 16:22:07
9900100527 | R0338 | BUSHING,PUMP | 0000 | TMP | TMP | GEN | TMP | BUSHING,PUMP: BSMC-750-001-1ST;542-01 | BUSHING: PUMP, TYPE THROTTLE, MATERIAL STAINLESS STEEL 316 ASTM A276, EQUIPMENT NAME HOTWELL PUMP, EQUIPMENT TYPE/MODEL BSMC-750-001-1ST, EQUIPMENT SERIAL NUMBER 9910-31905, MANUFACTURER SULZER, MANUFACTURER REFERENCE POS 542-01 | QA | EA |  |  |  |  | aa52LvePHS | R09 | 2021-07-15 15:25:23 | 2021-11-15 02:25:57
9900100528 | R0159 | BEARING,SLEEVE | 0000 | TMP | TMP | GEN | TMP | BEARING,SLEEVE: LOWER;HWP;POS 529-01 | BEARING: SLEEVE, TYPE LOWER, INSIDE DIAMETER 109MM, OUTSIDE DIAMETER 125MM, LENGTH 270MM, MATERIAL STAINLESS STEEL ASTM A743 CF3M, SPECIAL FEATURES TUNGSTEN CARBIDE COBALT CHROME ALLOY COATED, EQUIPMENT NAME HOTWELL PUMP, EQUIPMENT TYPE/MODEL BSMC-750-001-1ST, MANUFACTURER SULZER, MANUFACTURER REFERENCE POS 529-01 | QA | EA |  |  |  |  | aa52LvePHS | R05 | 2021-07-15 15:25:23 | 2021-08-24 22:25:44
9900100529 | R0159 | BEARING,SLEEVE | 0000 | TMP | TMP | GEN | TMP | BEARING,SLEEVE: MID+UP;HWP;POS 529-02 | BEARING: SLEEVE, TYPE MIDDLE AND UPPER, INSIDE DIAMETER 111MM, OUTSIDE DIAMETER 125MM, LENGTH 240MM, MATERIAL STAINLESS STEEL ASTM A743 CF3M, SPECIAL FEATURES TUNGSTEN CARBIDE COBALT CHROME ALLOY COATED, EQUIPMENT NAME HOTWELL PUMP, EQUIPMENT TYPE/MODEL BSMC-750-001-1ST, MANUFACTURER SULZER, MANUFACTURER REFERENCE POS 529-02 | QA | EA |  |  |  |  | aa52LvePHS | R05 | 2021-07-15 15:25:23 | 2021-08-24 22:26:27
9900100530 | R0338 | BUSHING,PUMP | 0000 | TMP | TMP | GEN | TMP | BUSHING,PUMP: BSMC-750-001-1ST;545-01 | BUSHING: PUMP, TYPE MIDDLE & LOWER, SIZE 125MM ID X 160MM OD X 190MM LG, MATERIAL SS316 BS970 SHELL, NITRILE LINED, EQUIPMENT NAME HOTWELL PUMP, EQUIPMENT TYPE/MODEL BSMC-750-001-1ST, EQUIPMENT SERIAL NUMBER 9910-31905, MANUFACTURER SULZER, MANUFACTURER REFERENCE POS 545-01 | QA | EA |  |  |  |  | jayadi | R09 | 2021-07-15 15:25:23 | 2021-11-15 02:25:57
9900100531 | R1443 | O-RING | 5331 | Stock | K85 | GEN | TMP | O-RING: 5MM;HWP | O-RING: WIDTH 5MM, EQUIPMENT NAME HOTWELL PUMP | CAT | EA |  |  |  |  | bursah | R11 | 2021-07-15 15:25:23 | 2021-11-25 14:38:08
9900100532 | R0605 | COUPLING | 0000 | TMP | TMP | GEN | TMP | COUPLING: | COUPLING: TYPE FLEXIBLE SPACER, EQUIPMENT NAME HOTWELL PUMP, EQUIPMENT TYPE/MODEL BSMC-750-001-1ST, EQUIPMENT SERIAL NUMBER 9910-31905, MANUFACTURER SULZER BINGHAM PUMPS, MANUFACTURER REFERENCE DWG:POS 843-01 | CAT | EA |  |  |  |  | syaiful | R12 | 2021-07-15 15:25:23 | 2021-08-07 17:28:41
9900100533 | R0612 | COUPLING,SHAFT | 0000 | TMP | TMP | GEN | TMP | COUPLING,SHAFT: HI SPEED;FALK;1100TC10 | COUPLING: SHAFT, TYPE HIGH SPEED A/B, SPECIAL FEATURES C/W GRID, BOLT & NUTS, O-RING, GASKET/SEAL KIT, MANUFACTURER FALK, MANUFACTURER REFERENCE 1100TC10 | QA | EA |  |  |  |  | jayadi | R15 | 2021-07-15 15:25:23 | 2021-12-06 00:28:30
9900100535 | R1118 | HUB | 0000 | TMP | TMP | GEN | TMP | HUB: | HUB: TYPE ROUGH STOCK BORE (RSB) 1110T, EQUIPMENT NAME GEAR BOX, EQUIPMENT TYPE/MODEL 425-A-2-CB, MANUFACTURER FALK, MANUFACTURER REFERENCE 0246661 | CAT | EA |  |  |  |  | akmal | R13 | 2021-07-15 15:25:23 | 2021-11-22 11:42:58
9900100536 | R1910 | SLEEVE | 0000 | TMP | TMP | GEN | TMP | SLEEVE: | SLEEVE: TYPE PUMP | CAT | EA |  |  |  |  | OK8cGFT5ze | R15 | 2021-07-15 15:25:23 | 2021-12-06 17:38:25
9900100537 | R1118 | HUB | 0000 | TMP | TMP | GEN | TMP | HUB: | HUB: TYPE FLEXIBLE COUPLING, SPECIAL FEATURES ROUGH STOCK BORE | CAT | EA |  |  |  |  | akmal | R15 | 2021-07-15 15:25:23 | 2021-12-06 20:15:52
9900100538 | R1201 | KIT | 0000 | TMP | TMP | GEN | TMP | KIT: SEAL;GEARBOX;425-A-2-CB;0913012 | KIT: TYPE SEAL, EQUIPMENT NAME GEARBOX, EQUIPMENT TYPE/MODEL 425-A-2-CB, MANUFACTURER FALK, MANUFACTURER REFERENCE 0913012, JM/5961LUP-H5/L16 | QA | SET |  |  |  |  | syaiful | R10 | 2021-07-15 15:25:23 | 2021-11-27 08:50:53
9900100539 | R1201 | KIT | 0000 | TMP | TMP | GEN | TMP | KIT: REPAIR;GEARBOX;425-A-2-CB;0771995 | KIT: TYPE REPAIR, CONTAINS A SHIM, CONTAINS B GASKET, EQUIPMENT NAME GEARBOX, EQUIPMENT TYPE/MODEL 425-A-2-CB, MANUFACTURER FALK, MANUFACTURER REFERENCE 0771995 | QA1 | SET |  |  |  |  | bursah | R07 | 2021-07-15 15:25:23 | 2021-09-04 13:32:45
9900100540 | R1201 | KIT | 0000 | TMP | TMP | GEN | TMP | KIT: REPAIR;GEARBOX;425-A-2-CB;0729143 | KIT: TYPE REPAIR, CONTAINS A SEAL, CONTAINS B GASKET, EQUIPMENT NAME GEARBOX, EQUIPMENT TYPE/MODEL 425-A-2-CB, MANUFACTURER FALK, MANUFACTURER REFERENCE 0729143 | QA1 | SET |  |  |  |  | bursah | R07 | 2021-07-15 15:25:23 | 2021-11-27 08:51:10
9900100541 | R0353 | CAGE | 0000 | TMP | TMP | GEN | TMP | CAGE: SEAL;GEARBOX;425-A-2-CB;5741590 | CAGE: TYPE SEAL ASSEMBLY, EQUIPMENT NAME GEARBOX, EQUIPMENT TYPE/MODEL 425-A-2-CB, MANUFACTURER FALK, MANUFACTURER REFERENCE 5741590 | QA | EA |  |  |  |  | syaiful | R12 | 2021-07-15 15:25:23 | 2021-11-27 09:24:23
9900100542 | R0353 | CAGE | 0000 | TMP | TMP | GEN | TMP | CAGE: SEAL;GEARBOX;425-A-2-CB;0770976 | CAGE: TYPE SEAL ASSEMBLY, EQUIPMENT NAME GEARBOX, EQUIPMENT TYPE/MODEL 425-A-2-CB, MANUFACTURER FALK, MANUFACTURER REFERENCE 0770976 | QA | EA |  |  |  |  | syaiful | R12 | 2021-07-15 15:25:23 | 2021-11-27 09:21:59
9900100543 | R1530 | PINION | 0000 | TMP | TMP | GEN | TMP | PINION: | PINION: TYPE SHAFT, HIGH SPEED, EQUIPMENT NAME GEARBOX, EQUIPMENT TYPE/MODEL 425-A2-CB, MANUFACTURER FALK CORPORATION, MANUFACTURER REFERENCE POS 1A2-3, 5741668 | CAT | EA |  |  |  |  | syaiful | R13 | 2021-07-15 15:25:23 | 2021-09-22 11:17:55
9900100546 | R0252 | BOLT,MACHINE | 5306 | Stock | K81 | GEN | TMP | BOLT: HEX;WESTERN;TRUCK | BOLT: MACHINE, HEAD HEXAGON, EQUIPMENT NAME VACUUM TRUCK, MANUFACTURER WESTERN STAR, MANUFACTURER REFERENCE 4019-340, 8PHOS-44-20X2.75 | CAT | EA |  |  |  |  | syaiful | R14 | 2021-07-15 15:25:23 | 2021-12-02 23:42:12
9900100555 | R0943 | GASKET | 0000 | TMP | TMP | GEN | TMP | GASKET: | GASKET: TYPE HOUSING OUT DOOR, ADDITIONAL EQUIPMENT DATA NON SEGREGATED PHASE BUS DUCT, 1200A | CAT | RL |  |  |  |  | syaiful | R14 | 2021-07-15 15:25:23 | 2021-12-07 12:41:47
9900100556 | R0943 | GASKET | 0000 | TMP | TMP | GEN | TMP | GASKET: | GASKET: TYPE FLANGE ENCLOSURE, SPECIAL FEATURES 1200 AMP, NON SEGREGATED PHASE BUS DUCT, BUS SPARES | CAT | RL |  |  |  |  | 2zAOHdDtW9 | R14 | 2021-07-15 15:25:23 | 2021-12-07 11:54:07
9900100562 | R0943 | GASKET | 0000 | TMP | TMP | GEN | TMP | GASKET: | GASKET: TYPE FLANGE ENCLOSURE, ADDITIONAL EQUIPMENT DATA NON SEGREGATED PHASE BUS DUCT, 4500A | CAT | RL |  |  |  |  | syaiful | R14 | 2021-07-15 15:25:23 | 2021-12-07 12:41:18
9900100563 | R0943 | GASKET | 0000 | TMP | TMP | GEN | TMP | GASKET: | GASKET: TYPE HOUSING OUT DOOR, ADDITIONAL EQUIPMENT DATA NON SEGRERGATED PHASE BUS DUCT, 4500A | CAT | RL |  |  |  |  | syaiful | R14 | 2021-07-15 15:25:23 | 2021-12-07 12:40:40
9900100565 | R1826 | SEAL | 0000 | TMP | TMP | GEN | TMP | SEAL: WATER EXTRUSION 4500 AMP;BUS SPARE | SEAL: TYPE WATER EXTRUSION, 4500 AMP, USAGE DESIGN BUS SPARES, NON SEGREGATED PHASE BUS DUC | QA | EA |  |  |  |  | jayadi | R15 | 2021-07-15 15:25:23 | 2021-12-05 16:57:34
9900100570 | R0129 | BARRIER | 0000 | TMP | TMP | GEN | TMP | BARRIER: | BARRIER: TYPE VAPOUR, MANUFACTURER REFERENCE B/M NO.1-16, JOB NO.710951 | CAT | SET |  |  |  |  | bSXVchTrki | R15 | 2021-07-15 15:25:23 | 2021-12-06 20:18:55
9900100571 | R0288 | BRACKET | 0000 | TMP | TMP | GEN | TMP | BRACKET: SUPPORT;B/M NO.1.09;JOB 710951 | BRACKET: TYPE SUPPORT, MANUFACTURER REFERENCE B/M NO.1.09, JOB NO.710951 | QA | EA |  |  |  |  | jayadi | R09 | 2021-07-15 15:25:23 | 2021-11-11 02:37:33
9900100573 | R0936 | FUSE | 0000 | TMP | TMP | GEN | TMP | FUSE: CL;1A;15.5KV;80KA;CERAMIC;CLIP;CYL | FUSE: TYPE CURRENT LIMITING, AMPERAGE 1A, VOLTAGE 15.5KV, INTERRUPTING RATING 80KA, CONNECTION CLIP-IN, CARTRIDGE CERAMIC, SIZE 41.4MM DIA X 326.9MM LG, SHAPE CYLINDRICAL | QA | EA |  |  |  |  | syaiful | R07 | 2021-07-15 15:25:23 | 2021-11-02 13:44:13
9900100574 | R1201 | KIT | 0000 | TMP | TMP | GEN | TMP | KIT: REPAIR;ACT CYL;CTRL VALVE;1221724 | KIT: TYPE REPAIR, APPLICATION DOUBLE ACTING CYLINDER, EQUIPMENT NAME ROTARY CONTROL VALVE, MANUFACTURER DEZURIK, MANUFACTURER REFERENCE 1221724 | QA1 | SET |  |  |  |  | bursah | R09 | 2021-07-15 15:25:23 | 2021-11-09 15:57:31
9900100575 | R1201 | KIT | 0000 | TMP | TMP | GEN | TMP | KIT: REPAIR;SPRING;CTRL VALVE;1221729 | KIT: TYPE REPAIR, APPLICATION SPRING RETURN, SPECIAL FEATURES INCLUDES: S3, S5, S8, S9, S14 & S16, EQUIPMENT NAME ROTARY CONTROL VALVE, EQUIPMENT TYPE/MODEL 9373019, MANUFACTURER DEZURIK, MANUFACTURER REFERENCE 1221729 | QA1 | SET |  |  |  |  | bursah | R09 | 2021-07-15 15:25:23 | 2021-11-09 16:01:42
9900100576 | R1201 | KIT | 0000 | TMP | TMP | GEN | TMP | KIT: REPAIR SEAT;RANDOM VLV;2017238 | KIT: TYPE REPAIR SEAT, CONTAINS A SEAT (A2, P/N: 1102138), CONTAINS B PACKING (A7, P/N: 1144053), CONTAINS C GASKET (A9, P/N: 1116376), CONTAINS D INSERT (A3, P/N: 1102177), EQUIPMENT NAME RANDOM VALVE, EQUIPMENT TYPE/MODEL 9373018, MANUFACTURER DEZURIK, MANUFACTURER REFERENCE 2017238 | QA1 | SET |  |  |  |  | bursah | R07 | 2021-07-15 15:25:23 | 2021-09-04 17:02:21
9900100577 | R1201 | KIT | 0000 | TMP | TMP | GEN | TMP | KIT: REPAIR;SPRING;CTRL VALVE;1221730 | KIT: TYPE REPAIR, APPLICATION SPRING RETURN, EQUIPMENT NAME ROTARY CONTROL VALVE, EQUIPMENT TYPE/MODEL 9373017, MANUFACTURER DEZURIK, MANUFACTURER REFERENCE 1221730 | QA1 | EA |  |  |  |  | akmal | R09 | 2021-07-15 15:25:23 | 2021-11-09 16:04:58
9900100578 | R1201 | KIT | 0000 | TMP | TMP | GEN | TMP | KIT: SPRING RET;ACTUATOR;R1&R2;1-221730 | KIT: TYPE REPAIR SPRING RETURN, CONTAINS A 9EA SEALS & O-RING, EQUIPMENT NAME POWERRAC ACTUATOR, EQUIPMENT TYPE/MODEL R1 & R2, MANUFACTURER DEZURIK, MANUFACTURER REFERENCE 1-221730 | QA | SET |  |  |  |  | jayadi | R14 | 2021-07-15 15:25:23 | 2021-12-02 13:31:20
9900100579 | R1201 | KIT | 0000 | TMP | TMP | GEN | TMP | KIT: REPAIR SEAT;HP BFLY VALVE;1123691 | KIT: TYPE REPAIR SEAT, CONTAINS A SEAT 1053846 POS A21, CONTAINS B TC RING 1053708 POS A22, EQUIPMENT NAME HIGH PERFORMANCE BUTTERFLY VALVE, EQUIPMENT TYPE/MODEL 9332312, MANUFACTURER DEZURIK, MANUFACTURER REFERENCE 1123691 | QA1 | SET |  |  |  |  | syaiful | R07 | 2021-07-15 15:25:23 | 2021-09-13 00:53:05
9900100580 | R1201 | KIT | 0000 | TMP | TMP | GEN | TMP | KIT: REPAIR;ACTUATOR;937017;1221728 | KIT: TYPE REPAIR, CONTAINS A B9C O-RING, CONTAINS B R1 ACTUATOR, CONTAINS C B10 O-RING, CONTAINS D B13 GASKET TOP COVER, CONTAINS E B16 GASKET END COVER 2 EA, EQUIPMENT NAME POWERRAC ACTUATOR, EQUIPMENT TYPE/MODEL C5564, 937017, MANUFACTURER DEZURIK, MANUFACTURER REFERENCE 1221728 | QA | SET |  |  |  |  | jayadi | R14 | 2021-07-15 15:25:23 | 2021-12-02 13:37:37
9900100581 | R1201 | KIT | 0000 | TMP | TMP | GEN | TMP | KIT: REPAIR SEAT;CTRL VALVE;1278032 | KIT: TYPE REPAIR SEAT, CONTAINS A RETAINER GASKET POS A5, CONTAINS B SEAL POS A16, CONTAINS C C-SEAL POS A31, EQUIPMENT NAME ROTARY CONTROL VALVE, EQUIPMENT TYPE/MODEL 9373019, MANUFACTURER DEZURIK, MANUFACTURER REFERENCE 1278032 | QA1 | SET |  |  |  |  | bursah | R07 | 2021-07-15 15:25:23 | 2021-09-04 16:59:55
9900100582 | R1201 | KIT | 0000 | TMP | TMP | GEN | TMP | KIT: REPAIR SEAT;CTRL VALVE;1278035 | KIT: TYPE REPAIR SEAT, CONTAINS A RETAINER GASKET POS A5, CONTAINS B SEAL POS A16, CONTAINS C C-SEAL POS A31, EQUIPMENT NAME ROTARY CONTROL VALVE, EQUIPMENT TYPE/MODEL 9373017, MANUFACTURER DEZURIK, MANUFACTURER REFERENCE 1278035 | QA1 | EA |  |  |  |  | bursah | R07 | 2021-07-15 15:25:23 | 2021-09-04 16:59:52
9900100583 | R0943 | GASKET | 0000 | TMP | TMP | GEN | TMP | GASKET: | GASKET: TYPE LEVEL & SIGHT FLOW GAUGES, SPECIAL FEATURES JM 61, MANUFACTURER REFERENCE P2326-81 | CAT | EA |  |  |  |  | syaiful | R14 | 2021-07-15 15:25:23 | 2021-12-07 12:39:35
9900100584 | R1201 | KIT | 0000 | TMP | TMP | GEN | TMP | KIT: REPAIR SEAT;HP BFLY VALVE;1167830 | KIT: TYPE REPAIR SEAT, CONTAINS A METAL SEAT 1281188 POS A28, CONTAINS B GASKET 1112634 POS A27, EQUIPMENT NAME HIGH PERFORMANCE BUTTERFLY VALVE, EQUIPMENT TYPE/MODEL 9372923, MANUFACTURER DEZURIK, MANUFACTURER REFERENCE 1167830 | QA1 | SET |  |  |  |  | dzikri | R07 | 2021-07-15 15:25:23 | 2021-09-13 01:15:19
9900100585 | R1201 | KIT | 0000 | TMP | TMP | GEN | TMP | KIT: REPAIR SEAT;HP BFLY VALVE;1221727 | KIT: TYPE REPAIR SEAT, CONTAINS A O-RING, CONTAINS B COVER GASKET, EQUIPMENT NAME HIGH PERFORMANCE BUTTERFLY VALVE, EQUIPMENT TYPE/MODEL 9374202, MANUFACTURER DEZURIK, MANUFACTURER REFERENCE 1221727 | QA1 | SET |  |  |  |  | akmal | R07 | 2021-07-15 15:25:23 | 2021-10-26 22:13:43
9900100586 | R1201 | KIT | 0000 | TMP | TMP | GEN | TMP | KIT: REPAIR SEAT;HP BFLY VALVE;1123687 | KIT: TYPE REPAIR SEAT, CONTAINS A SEAT 1053842 POS A21, CONTAINS B TC RING 1053704 POS A22, EQUIPMENT NAME HIGH PERFORMANCE BUTTERFLY VALVE, EQUIPMENT TYPE/MODEL 9332322, MANUFACTURER DEZURIK, MANUFACTURER REFERENCE 1123687 | QA1 | SET |  |  |  |  | syaiful | R07 | 2021-07-15 15:25:23 | 2021-09-13 19:28:19
9900100587 | R1201 | KIT | 0000 | TMP | TMP | GEN | TMP | KIT: REPAIR SEAT;HP BFLY VALVE;1167839 | KIT: TYPE REPAIR SEAT, EQUIPMENT NAME HIGH PERFORMANCE BUTTERFLY VALVE, EQUIPMENT TYPE/MODEL 9374202, MANUFACTURER DEZURIK, MANUFACTURER REFERENCE 1167839 | QA1 | SET |  |  |  |  | dzikri | R07 | 2021-07-15 15:25:23 | 2021-09-13 01:19:37
9900100588 | R1201 | KIT | 0000 | TMP | TMP | GEN | TMP | KIT: REPAIR;HP BFLY VALVE;1221725 | KIT: TYPE REPAIR, CONTAINS A SEAL, CONTAINS B O-RING, CONTAINS C PISTON SEAL, EQUIPMENT NAME HIGH PERFORMANCE BUTTERFLY VALVE, EQUIPMENT TYPE/MODEL 9374202, MANUFACTURER DEZURIK, MANUFACTURER REFERENCE 1221725 | QA1 | SET |  |  |  |  | akmal | R07 | 2021-07-15 15:25:23 | 2021-10-26 22:51:57
9900100589 | R1201 | KIT | 0000 | TMP | TMP | GEN | TMP | KIT: REPAIR SEAT;HP BFLY VALVE;1123692 | KIT: TYPE REPAIR SEAT, CONTAINS A SEAT 1053847 POS A21, CONTAINS B TC RING 1053709 POS A22, EQUIPMENT NAME HIGH PERFORMANCE BUTTERFLY VALVE, EQUIPMENT TYPE/MODEL 9334931, MANUFACTURER DEZURIK, MANUFACTURER REFERENCE 1123692 | QA1 | SET |  |  |  |  | syaiful | R07 | 2021-07-15 15:25:23 | 2021-09-13 01:20:49
9900100590 | R1201 | KIT | 0000 | TMP | TMP | GEN | TMP | KIT: REPAIR SEAT;HP BFLY VALVE;1123693 | KIT: TYPE REPAIR SEAT, CONTAINS A SEAT 1053848 POS A21, CONTAINS B TC RING 1053848 POS A22, EQUIPMENT NAME HIGH PERFORMANCE BUTTERFLY VALVE, EQUIPMENT TYPE/MODEL 9336078, MANUFACTURER DEZURIK, MANUFACTURER REFERENCE 1123693 | QA1 | SET |  |  |  |  | syaiful | R07 | 2021-07-15 15:25:23 | 2021-09-13 01:21:24
9900100591 | R1201 | KIT | 0000 | TMP | TMP | GEN | TMP | KIT: REPAIR SEAT;HP BFLY VALVE;1123694 | KIT: TYPE REPAIR SEAT, CONTAINS A SEAT 1053849 POS A21, CONTAINS B TC RING 1053711 POS A22, EQUIPMENT NAME HIGH PERFORMANCE BUTTERFLY VALVE, EQUIPMENT TYPE/MODEL 9332546, MANUFACTURER DEZURIK, MANUFACTURER REFERENCE 1123694 | QA1 | SET |  |  |  |  | syaiful | R07 | 2021-07-15 15:25:23 | 2021-09-13 01:21:51
9900100592 | R1201 | KIT | 0000 | TMP | TMP | GEN | TMP | KIT: REPAIR SEAT;HP BFLY VALVE;1123693 | KIT: TYPE REPAIR SEAT, CONTAINS A SEAT 1114617 POS A21, CONTAINS B TC RING 1114620 POS A22, EQUIPMENT NAME HIGH PERFORMANCE BUTTERFLY VALVE, EQUIPMENT TYPE/MODEL 9370059, MANUFACTURER DEZURIK, MANUFACTURER REFERENCE 1123693 | QA1 | SET |  |  |  |  | syaiful | R07 | 2021-07-15 15:25:23 | 2021-09-13 01:22:33
9900100594 | R1201 | KIT | 0000 | TMP | TMP | GEN | TMP | KIT: REPAIR SEAT;HP BFLY VALVE;1123696 | KIT: TYPE REPAIR SEAT, CONTAINS A SEAT 1053851 POS A21, CONTAINS B TC RING 1053713 POS A22, EQUIPMENT NAME HIGH PERFORMANCE BUTTERFLY VALVE, EQUIPMENT TYPE/MODEL 9363920, MANUFACTURER DEZURIK, MANUFACTURER REFERENCE 1123696 | QA1 | SET |  |  |  |  | syaiful | R07 | 2021-07-15 15:25:23 | 2021-09-13 01:24:04
9900100595 | R1201 | KIT | 0000 | TMP | TMP | GEN | TMP | KIT: REPAIR SEAT;HP BFLY VALVE;1123697 | KIT: TYPE REPAIR SEAT, CONTAINS A SEAT 1053852 POS A21, CONTAINS B TC RING 1053714 POS A22, EQUIPMENT NAME HIGH PERFORMANCE BUTTERFLY VALVE, EQUIPMENT TYPE/MODEL 93667823, MANUFACTURER DEZURIK, MANUFACTURER REFERENCE 1123697 | QA1 | SET |  |  |  |  | syaiful | R07 | 2021-07-15 15:25:23 | 2021-09-13 01:24:47
9900100596 | R1201 | KIT | 0000 | TMP | TMP | GEN | TMP | KIT: REPAIR SEAT;HP BFLY VALVE;1123698 | KIT: TYPE REPAIR SEAT, CONTAINS A SEAT 1114616 POS A21, CONTAINS B TC RING 1114619 POS A22, EQUIPMENT NAME HIGH PERFORMANCE BUTTERFLY VALVE, EQUIPMENT TYPE/MODEL 9370058, MANUFACTURER DEZURIK, MANUFACTURER REFERENCE 1123698 | QA1 | SET |  |  |  |  | syaiful | R07 | 2021-07-15 15:25:23 | 2021-09-13 01:25:21
9900100597 | R0577 | CONTROLLER | 0000 | TMP | TMP | GEN | TMP | CONTROLLER: | CONTROLLER: TYPE PROCESS INSTRUMENT, SPECIAL FEATURES C/W PPS.2.F1, CS, X2, TCM73, AFR 2-SHE 91-4V2097, MMP328, SXX80, USAGE DESIGN PART FOR RANDOM VALVE, MANUFACTURER REFERENCE DEZURIK | CAT | SET |  |  |  |  | efGpWpprGQ | R15 | 2021-07-15 15:25:23 | 2021-12-09 01:37:50
9900100600 | R1201 | KIT | 0000 | TMP | TMP | GEN | TMP | KIT: REPAIR SEAT;HP BFLY VALVE;1123690 | KIT: TYPE REPAIR SEAT, CONTAINS A SEAT 1053845 POS A21, CONTAINS B TC RING 1053707 POS A22, EQUIPMENT NAME HIGH PERFORMANCE BUTTERFLY VALVE, EQUIPMENT TYPE/MODEL 9334932, MANUFACTURER DEZURIK, MANUFACTURER REFERENCE 1123690 | QA1 | SET |  |  |  |  | syaiful | R07 | 2021-07-15 15:25:23 | 2021-09-13 01:25:44
9900100601 | R1201 | KIT | 0000 | TMP | TMP | GEN | TMP | KIT: REPAIR SEAT;HP BFLY VALVE;1123688 | KIT: TYPE REPAIR SEAT, CONTAINS A SEAT 1053843 POS A21, CONTAINS B TC RING 1053705 POS A22, EQUIPMENT NAME HIGH PERFORMANCE BUTTERFLY VALVE, EQUIPMENT TYPE/MODEL 9332323, MANUFACTURER DEZURIK, MANUFACTURER REFERENCE 1123688 | QA1 | SET |  |  |  |  | syaiful | R07 | 2021-07-15 15:25:23 | 2021-09-13 01:26:40
9900100602 | R1201 | KIT | 0000 | TMP | TMP | GEN | TMP | KIT: REPAIR SEAT;HP BFLY VALVE;1123695 | KIT: TYPE REPAIR SEAT, CONTAINS A SEAT 1053850 POS A21, CONTAINS B TC RING 1053712 POS A22, EQUIPMENT NAME HIGH PERFORMANCE BUTTERFLY VALVE, EQUIPMENT TYPE/MODEL 9277983, MANUFACTURER DEZURIK, MANUFACTURER REFERENCE 1123695 | QA1 | SET |  |  |  |  | syaiful | R07 | 2021-07-15 15:25:23 | 2021-09-13 01:27:03
9900100603 | R0874 | FILTER | 0000 | Stock | K58 | GEN | TMP | FILTER: | FILTER: TYPE MEDIA, ELEMENT MATERIAL POLYPROPLENE, FILTERING RETENTION 10 MICRON, HOUSING MATERIAL MIKRO FIBRE GLASS | CAT | EA |  |  |  |  | akmal | R14 | 2021-07-15 15:25:23 | 2021-12-07 13:44:55
9900100604 | R0874 | FILTER | 0000 | Stock | K58 | GEN | TMP | FILTER: ELEMENT | FILTER: TYPE ELEMENT, SIZE 0160, ELEMENT MATERIAL FIBERGLASS, SPECIAL FEATURES RETENTION 010, BETAMICRON-N ELEMENT (LOW COLLAPSE) | CAT | EA |  |  |  |  | 2zAOHdDtW9 |  | 2021-07-15 15:25:23 | 2021-12-09 12:39:18
9900100605 | R2007 | STARTER,ELECTRIC MOTOR | 0000 | TMP | TMP | GEN | TMP | STARTER,MOTOR: | STARTER: ELECTRIC MOTOR, TYPE NON-REVERSING, USAGE DESIGN RODNEY HUNT HYDRAULIC POWER UNIT, MANUFACTURER ABB, MANUFACTURER REFERENCE A40S-84C | CAT | UN |  |  |  |  | jayadi | R14 | 2021-07-15 15:25:23 | 2021-12-07 15:34:06
9900100608 | R0811 | ELEMENT,FILTER | 0000 | TMP | TMP | GEN | TMP | ELEMENT,FILTER: | ELEMENT: FILTER, MANUFACTURER PARKER | CAT | SET |  |  |  |  | ZgH3cidbSh | R14 | 2021-07-15 15:25:23 | 2021-12-07 12:25:43
9900100609 | R0874 | FILTER | 0000 | Stock | K58 | GEN | TMP | FILTER: | FILTER: TYPE DISPOSABLE PANEL FILTER, PRE-FILTER, SIZE 24 IN X 24 IN X 2 IN | CAT | EA |  |  |  |  | OK8cGFT5ze | R14 | 2021-07-15 15:25:23 | 2021-12-07 17:15:10
9900100610 | R0874 | FILTER | 0000 | Stock | K58 | GEN | TMP | FILTER: | FILTER: TYPE FINAL FILTER, SIZE 24 IN X 24 IN X 5 IN, MANUFACTURER PURAFIL, MANUFACTURER REFERENCE JFL-90 | CAT | EA |  |  |  |  | 2zAOHdDtW9 | R14 | 2021-07-15 15:25:23 | 2021-12-07 11:51:44
9900100611 | R0875 | FILTER,AIR | 0000 | TMP | TMP | GEN | TMP | FILTER,AIR: ALUM | FILTER: AIR, TYPE METAL MESH, SIZE 595MM H X 595MM W X 50MM THK, ELEMENT MATERIAL ALUMINUM WAVE, HOUSING MATERIAL ALUMINUM, USAGE DESIGN HVAC SYSTEM | CAT | EA |  |  |  |  | dzikri | R11 | 2021-07-15 15:25:23 | 2021-11-18 23:48:02
9900100612 | R0875 | FILTER,AIR | 0000 | TMP | TMP | GEN | TMP | FILTER,AIR: FGL | FILTER: AIR, TYPE VARICEL SH MERV-13, SIZE 610MM H X 610MM W X 305MM DEPTH, ELEMENT MATERIAL FIBERGLASS, FILTERING RETENTION 80 TO 85% RATED AVERAGE ARRESTANCE, HOUSING MATERIAL GALVANIZED FRAME | CAT | EA |  |  |  |  | dzikri | R11 | 2021-07-15 15:25:23 | 2021-11-19 01:17:28
9900100613 | R0875 | FILTER,AIR | 0000 | TMP | TMP | GEN | TMP | FILTER,AIR: FGL | FILTER: AIR, TYPE VARICEL SH MERV-13, SIZE 305MM H X 610MM W X 305MM DEPTH, ELEMENT MATERIAL FIBERGLASS, FILTERING RETENTION 80 TO 85% RATED AVERAGE ARRESTANCE, HOUSING MATERIAL GALVANIZED FRAME | CAT | EA |  |  |  |  | dzikri | R11 | 2021-07-15 15:25:23 | 2021-11-19 01:57:41
9900100614 | R0875 | FILTER,AIR | 0000 | TMP | TMP | GEN | TMP | FILTER,AIR: ALUM | FILTER: AIR, TYPE METAL MESH, SIZE 290MM H X 595MM W X 50MM THK, ELEMENT MATERIAL ALUMINUM WAVE, HOUSING MATERIAL ALUMINUM, USAGE DESIGN HVAC SYSTEM | CAT | EA |  |  |  |  | dzikri | R11 | 2021-07-15 15:25:23 | 2021-11-19 02:03:04
9900100616 | R1352 | MODULE | 0000 | Stock | K60 | GEN | TMP | MODULE: | MODULE: SPECIAL FEATURES WITH PURAFIL CHEMISORBANT, ADDITIONAL EQUIPMENT DATA FOR FILTER PURAFIL / PURACARB HVAC, PK - 18 CHM | CAT | EA |  |  |  |  | dadan | R14 | 2021-07-15 15:25:23 | 2021-12-07 11:59:52
9900100617 | R1352 | MODULE | 0000 | Stock | K60 | GEN | TMP | MODULE: | MODULE: TYPE PK-18 PCB, WITH PURACARB, USAGE DESIGN FILTER PURAFIL/PURACARB HVAC (BOX OF 2 PCS) | CAT | EA |  |  |  |  | bursah | R14 | 2021-07-15 15:25:23 | 2021-12-07 12:32:54
9900100618 | R1352 | MODULE | 0000 | Stock | K60 | GEN | TMP | MODULE: | MODULE: TYPE INPUT DIGITAL, 32 PTS, SPARE PARTS , USAGE DESIGN HVAC, PLC SYSTE | CAT | SET |  |  |  |  | bursah | R11 | 2021-07-15 15:25:23 | 2021-11-12 10:49:05
9900100619 | R1352 | MODULE | 0000 | Stock | K60 | GEN | TMP | MODULE: | MODULE: TYPE OUTPUT DIGITAL, INPUT 32 CHANNEL, USAGE DESIGN HVAC, PLC SYSTE | CAT | SET |  |  |  |  | bursah | R14 | 2021-07-15 15:25:23 | 2021-12-07 12:33:16
9900100620 | R1201 | KIT | 0000 | TMP | TMP | GEN | TMP | KIT: | KIT: TYPE ACCESSORIES, APPLICATION COMPUTER, PBXGB-AA, MANUFACTURER BAILEY, MANUFACTURER REFERENCE 50-23480-01 | CAT | EA |  |  |  |  | bursah | R15 | 2021-07-15 15:25:23 | 2021-12-08 13:45:48
9900100621 | R1352 | MODULE | 0000 | Stock | K60 | GEN | TMP | MODULE: ANALOG INPUT 15CH;IMASI13 | MODULE: TYPE ANALOG INPUT 15 CHANNEL, SPECIAL FEATURES CONTROL & I/O MODULE SPARES, MANUFACTURER ABB, MANUFACTURER REFERENCE IMASI13, AOFASI1302 | QA | EA |  |  |  |  | jayadi | R09 | 2021-07-15 15:25:23 | 2021-11-12 23:33:14
9900100622 | R1352 | MODULE | 0000 | Stock | K60 | GEN | TMP | MODULE: DIGITAL SLAVE IN/OUT;IMDSM04 | MODULE: TYPE DIGITAL SLAVE INPUT/OUTPUT, INPUT 4 TO 6VDC, OUTPUT 21.6 TO 7VDC, POWER SOURCE 5VDC, 1.4A, 24VDC, 62MA, MANUFACTURER ABB, MANUFACTURER REFERENCE IMDSM04 | QA | EA |  |  |  |  | jayadi | R09 | 2021-07-15 15:25:23 | 2021-11-13 09:22:11
9900100623 | R1352 | MODULE | 0000 | Stock | K60 | GEN | TMP | MODULE: | MODULE: TYPE MONITOR POWER, INPUT 120/240VAC, OUTPUT 125VDC, POWER SOURCE 24VA 50/60HZ, EQUIPMENT NAME POWER SYSTEM SPARE, ADDITIONAL EQUIPMENT DATA IPMONO1PSO2AG, MANUFACTURER BAILEY | CAT | EA |  |  |  |  | dadan | R14 | 2021-07-15 15:25:23 | 2021-12-07 15:20:20
9900100624 | R1352 | MODULE | 0000 | Stock | K60 | GEN | TMP | MODULE: POWER SYSTEM SPARE;IPSYS01 | MODULE: TYPE POWER SYSTEM SPARE, MANUFACTURER ABB, MANUFACTURER REFERENCE IPSYS01 | QA | EA |  |  |  |  | jayadi | R09 | 2021-07-15 15:25:23 | 2021-11-13 01:10:01
9900100625 | R1352 | MODULE | 0000 | Stock | K60 | GEN | TMP | MODULE: NETWORK PROCESSOR;5VDC;INNPM12 | MODULE: TYPE NETWORK PROCESSOR, POWER SOURCE 5VDC, 10W MAX, MANUFACTURER ABB, MANUFACTURER REFERENCE INNPM12 | QA | EA |  |  |  |  | jayadi | R09 | 2021-07-15 15:25:23 | 2021-10-30 13:09:31
9900100626 | R1352 | MODULE | 0000 | Stock | K60 | GEN | TMP | MODULE: POWER SYSTEM SPARE | MODULE: TYPE POWER SYSTEM SPARE, POWER SOURCE 240VAC, 50/60HZ, 0.4 A, MANUFACTURER ABB, MANUFACTURER REFERENCE IPFAN 12 | CAT | EA |  |  |  |  | bursah | R11 | 2021-07-15 15:25:23 | 2021-11-12 13:25:05
9900100627 | R1352 | MODULE | 0000 | Stock | K60 | GEN | TMP | MODULE: NETWORK INTERFACE;5VDC;INNIS11 | MODULE: TYPE NETWORK INTERFACE SLAVE, POWER SOURCE 5VDC AT 900MA, +/-15VDC AT 5/200MA, MANUFACTURER ABB, MANUFACTURER REFERENCE INNIS11 | QA | EA |  |  |  |  | jayadi | R09 | 2021-07-15 15:25:23 | 2021-10-30 14:00:13
9900100628 | R1352 | MODULE | 0000 | Stock | K60 | GEN | TMP | MODULE: SEQ OF EVENTS DIGTL I/P;IMSED01 | MODULE: TYPE SEQUENCE OF EVENTS DIGITAL INPUT, MANUFACTURER ABB, MANUFACTURER REFERENCE IMSED01 | QA | EA |  |  |  |  | jayadi | R09 | 2021-07-15 15:25:23 | 2021-11-13 10:43:49
9900100629 | R1206 | KIT,TERMINATION | 0000 | TMP | TMP | GEN | TMP | KIT,TERMINATION: | KIT: TERMINATION, TYPE DATA HIGHWAY | CAT | EA |  |  |  |  | ZgH3cidbSh | R15 | 2021-07-15 15:25:23 | 2021-12-08 17:55:13
9900100630 | R0464 | CIRCUIT | 0000 | TMP | TMP | GEN | TMP | CIRCUIT: | CIRCUIT: TYPE ANALOG, FUNCTION TERMINATION UNIT PCB BOARD | CAT | EA |  |  |  |  | bursah | R14 | 2021-07-15 15:25:23 | 2021-11-25 14:19:35
9900100631 | R1352 | MODULE | 0000 | Stock | K60 | GEN | TMP | MODULE: TIME SYNCH TERMIN UNIT;NTST01 | MODULE: TYPE TIME SYNCH TERMINATION UNIT, MANUFACTURER ABB, MANUFACTURER REFERENCE NTST01 | QA | EA |  |  |  |  | jayadi | R09 | 2021-07-15 15:25:23 | 2021-11-13 19:47:05
9900100632 | R1352 | MODULE | 0000 | Stock | K60 | GEN | TMP | MODULE: SEQ OF EVENTS TIME SYNCH;IMSET01 | MODULE: TYPE SEQUENCE OF EVENTS TIME SYNCH, POWER SOURCE 5VDC, 350 MA, MANUFACTURER ABB, MANUFACTURER REFERENCE IMSET01 | QA | EA |  |  |  |  | jayadi | R09 | 2021-07-15 15:25:23 | 2021-11-13 09:24:52
9900100633 | R1352 | MODULE | 0000 | Stock | K60 | GEN | TMP | MODULE: INFINET-COMP TRFER;INICT01 | MODULE: TYPE INFI-NET TO COMPUTER TRANSFER, MANUFACTURER ABB, MANUFACTURER REFERENCE INICT01 | QA | EA |  |  |  |  | bursah | R09 | 2021-07-15 15:25:23 | 2021-11-13 10:31:37
9900100634 | R0232 | BOARD | 0000 | TMP | TMP | GEN | TMP | BOARD: | BOARD: TYPE BACKPLANE CHASSIS MODULE REV C, USAGE DESIGN ASSEMBLY, IEMMU21, MOUNTING HARD WARE SPARE, MANUFACTURER BAILEY CONTROL, MANUFACTURER REFERENCE 6642626C1 | CAT | EA |  |  |  |  | syaiful | R13 | 2021-07-15 15:25:23 | 2021-11-29 18:55:05
9900100635 | R0575 | CONTROL | 0000 | TMP | TMP | GEN | TMP | CONTROL: | CONTROL: TYPE ANALOG STATION, RATING 21.6-27 VDC, 3-21 MA, MANUFACTURER ABB, MANUFACTURER REFERENCE IISAC01 | CAT | EA |  |  |  |  | bursah | R12 | 2021-07-15 15:25:23 | 2021-11-25 14:06:57
9900100636 | R1138 | INDICATOR | 0000 | TMP | TMP | GEN | TMP | INDICATOR: | INDICATOR: TYPE DIGITAL STATION, MANUFACTURER BAILEY, MANUFACTURER REFERENCE NDI S01 | CAT | EA |  |  |  |  | bursah | R15 | 2021-07-15 15:25:23 | 2021-12-06 13:56:24
9900100637 | R1372 | MOUNT | 0000 | TMP | TMP | GEN | TMP | MOUNT: MODULE MOUNTING;REAR;IEMMU21 | MOUNT: TYPE MODULE MOUNTING UNIT, REAR MOUNT, MANUFACTURER ABB, MANUFACTURER REFERENCE IEMMU21 | QA | EA |  |  |  |  | jayadi | R15 | 2021-07-15 15:25:23 | 2021-11-13 11:29:43
9900100638 | R1352 | MODULE | 0000 | Stock | K60 | GEN | TMP | MODULE: ANALOG INPUT 15CH;IMFEC12 | MODULE: TYPE ANALOG INPUT 15 CHANNEL, INPUT 1 TO 5VDC, 4 TO 20MA, POWER SOURCE 5VDC, 85MA +/-15VDC 25/20MA, MANUFACTURER ABB, MANUFACTURER REFERENCE IMFEC12 | QA | EA |  |  |  |  | jayadi | R09 | 2021-07-15 15:25:23 | 2021-11-13 10:03:49
9900100639 | R1352 | MODULE | 0000 | Stock | K60 | GEN | TMP | MODULE: REMOTE INPUT/OUTPUT;IMRI002 | MODULE: TYPE REMOTE INPUT/OUTPUT, MANUFACTURER ABB, MANUFACTURER REFERENCE IMRI002 | QA | EA |  |  |  |  | bursah | R09 | 2021-07-15 15:25:23 | 2021-11-13 11:33:56
9900100640 | R1562 | PLUG,CONDUIT | 0000 | TMP | TMP | GEN | TMP | PLUG,CONDUIT: | PLUG: CONDUIT, TYPE TERMINATOR, CONNECTION BNC T JACK TO JACK, SPECIAL FEATURES DIGITAL OPTION NO. H8225, MANUFACTURER AMPHENOL, MANUFACTURER REFERENCE 0002983004 | CAT | EA |  |  |  |  | efGpWpprGQ | R15 | 2021-07-15 15:25:23 | 2021-12-07 01:06:30
9900100641 | R1352 | MODULE | 0000 | Stock | K60 | GEN | TMP | MODULE: MULTI FUNC TERMIN UNIT;NTMF01 | MODULE: TYPE MULTI FUNCTION TERMINATION UNIT, MANUFACTURER ABB, MANUFACTURER REFERENCE NTMF01 | QA | EA |  |  |  |  | jayadi | R09 | 2021-07-15 15:25:23 | 2021-11-13 09:30:02
9900100642 | R1352 | MODULE | 0000 | Stock | K60 | GEN | TMP | MODULE: | MODULE: TYPE TERMINATION UNIT CONTROL 1/O, EQUIPMENT SERIAL NUMBER S/N:NTCS04 PSO3E7, MANUFACTURER ABB, MANUFACTURER REFERENCE NTCS04 | CAT | EA |  |  |  |  | bursah | R11 | 2021-07-15 15:25:23 | 2021-11-12 13:55:18
9900100643 | R1352 | MODULE | 0000 | Stock | K60 | GEN | TMP | MODULE: TERMINATION UNIT ANALOG I/P | MODULE: TYPE TERMINATION UNIT ANALOG INPUT, MANUFACTURER BAILEY, MANUFACTURER REFERENCE NTA105 | QA | EA |  |  |  |  | jayadi | R15 | 2021-07-15 15:25:23 | 2021-12-06 19:49:17
9900100644 | R1352 | MODULE | 0000 | Stock | K60 | GEN | TMP | MODULE: MF PROCESSOR TERM UNIT;NTMP01 | MODULE: TYPE MULTI FUNCTION PROCESSOR TERMINATION UNIT, MANUFACTURER ABB, MANUFACTURER REFERENCE NTMP01 | QA | EA |  |  |  |  | jayadi | R09 | 2021-07-15 15:25:23 | 2021-11-13 10:38:03
9900100645 | R1352 | MODULE | 0000 | Stock | K60 | GEN | TMP | MODULE: ANALOG OUTPUT SLAVE;IMASO11 | MODULE: TYPE ANALOG OUTPUT SLAVE, OUTPUT 1 TO 5VDC, 4 TO 20MA, POWER SOURCE 5VDC, 250MA, MANUFACTURER ABB, MANUFACTURER REFERENCE IMASO11 | QA | EA |  |  |  |  | jayadi | R09 | 2021-07-15 15:25:23 | 2021-11-13 09:51:58
9900100646 | R1352 | MODULE | 0000 | Stock | K60 | GEN | TMP | MODULE: SEQ OF EVNT TIME KEEPER;INTKM01 | MODULE: TYPE SEQUENCE OF EVENTS TIME KEEPER MASTER, MANUFACTURER ABB, MANUFACTURER REFERENCE INTKM01 | QA | EA |  |  |  |  | jayadi | R09 | 2021-07-15 15:25:23 | 2021-11-13 09:31:39
9900100647 | R1352 | MODULE | 0000 | Stock | K60 | GEN | TMP | MODULE: SEQ OF EVENTS MASTER;INSEM01 | MODULE: TYPE SEQUENCE OF EVENTS MASTER, POWER SOURCE 5VDC, 2A, MANUFACTURER ABB, MANUFACTURER REFERENCE INSEM01 | QA | EA |  |  |  |  | bursah | R09 | 2021-07-15 15:25:23 | 2021-11-13 09:26:12
9900100648 | R1352 | MODULE | 0000 | Stock | K60 | GEN | TMP | MODULE: DIGITAL SLAVE OUTPUT;IMDSO14 | MODULE: TYPE DIGITAL SLAVE OUTPUT, MANUFACTURER ABB, MANUFACTURER REFERENCE IMDSO14 | QA | PC |  |  |  |  | jayadi | R09 | 2021-07-15 15:25:23 | 2021-11-13 01:26:33
9900100649 | R1352 | MODULE | 0000 | Stock | K60 | GEN | TMP | MODULE: DIGITAL SLAVE INPUT 16CH;IMDSI02 | MODULE: TYPE DIGITAL SLAVE INPUT 16 CHANNEL, POWER SOURCE 5VDC, 55MA, MANUFACTURER ABB, MANUFACTURER REFERENCE IMDSI02 | QA | EA |  |  |  |  | jayadi | R09 | 2021-07-15 15:25:23 | 2021-11-13 09:43:47
9900100651 | R1352 | MODULE | 0000 | Stock | K60 | GEN | TMP | MODULE: QUANTUM ETHERNET;140CRP31200C | MODULE: TYPE QUANTUM ETHERNET RIO HEAD, SPECIAL FEATURES CONFORMAL COATED, MANUFACTURER SCHNEIDER, MANUFACTURER REFERENCE 140CRP31200C | QA | EA |  |  |  |  | bursah | R09 | 2021-07-15 15:25:23 | 2021-11-11 21:42:42
9900100652 | R0427 | CHAMBER | 0000 | TMP | TMP | GEN | TMP | CHAMBER: | CHAMBER: SPECIAL FEATURES C/W HG3 ARCHING 3 POLE, USAGE DESIGN REPLACEMENT | CAT | EA |  |  |  |  | akmal | R15 | 2021-07-15 15:25:23 | 2021-12-06 13:24:16
9900100653 | R1328 | MECHANISM | 0000 | TMP | TMP | GEN | TMP | MECHANISM: | MECHANISM: TYPE OPERATING, AHMA-4, SPECIAL FEATURES HORIZONTAL | CAT | EA |  |  |  |  | bursah | R14 | 2021-07-15 15:25:23 | 2021-12-08 03:48:58
9900100654 | R1352 | MODULE | 0000 | Stock | K60 | GEN | TMP | MODULE: | MODULE: TYPE INPUT, ANALOG, INPUT 4-20 MA, MANUFACTURER ABB, MANUFACTURER REFERENCE 2012AZ10101B | CAT | EA |  |  |  |  | bursah | R11 | 2021-07-15 15:25:23 | 2021-11-12 10:54:34
9900100655 | R1702 | RELAY | 0000 | TMP | TMP | GEN | TMP | RELAY: 110VDC | RELAY: TYPE PLUG IN, COIL VOLTAGE 110VDC, SPECIAL FEATURES 1/10HP 5A, EQUIPMENT NAME PART FOR RELAY PANEL, MANUFACTURER POTTER & BRUMFIELD | CAT | EA |  |  |  |  | dadan | R15 | 2021-07-15 15:25:23 | 2021-12-08 18:39:05
9900100656 | R1933 | SOCKET | 0000 | TMP | TMP | GEN | TMP | SOCKET: | SOCKET: TYPE OCTAL, SPECIAL FEATURES 10 AMP, 300 V, EQUIPMENT NAME PART FOR RELAY PANEL, ADDITIONAL EQUIPMENT DATA POTTER & BRUMFIELD POTTER & BRUMFIELD | CAT | EA |  |  |  |  | dadan | R14 | 2021-07-15 15:25:23 | 2021-12-07 15:29:19
9900100657 |  |  |  | Stock | K67 | GEN |  |  |  | RAW | EA |  |  |  |  | admin |  | 2021-07-15 15:25:23 | 2021-07-15 15:25:23
9900100658 | R2074 | SWITCH | 0000 | TMP | TMP | GEN | TMP | SWITCH: | SWITCH: TYPE ELECTRO, VOLTAGE 125VDC/600VAC, AMPERAGE 20A, SPECIAL FEATURES SERIES 24 LOR LOCK OUT RELAY 4 DECK, MANUAL RESET, EQUIPMENT NAME PARTS FOR RELAY PANEL, EQUIPMENT SERIAL NUMBER 7804G.9901, MANUFACTURER ELECTRO SWITCH | CAT | EA |  |  |  |  | dadan |  | 2021-07-15 15:25:23 | 2021-12-09 17:02:37
9900100659 | R1715 | RESISTOR | 0000 | TMP | TMP | GEN | TMP | RESISTOR: | RESISTOR: TYPE RIBWOUND, RESISTANCE 60 OHM, WATTAGE 750 WATT, USAGE DESIGN RELAY PANEL, MANUFACTURER MILWAUKEE, MANUFACTURER REFERENCE 40-192-60 RC | CAT | EA |  |  |  |  | ZgH3cidbSh | R15 | 2021-07-15 15:25:23 | 2021-12-06 18:35:31
9900100660 | R1702 | RELAY | 0000 | TMP | TMP | GEN | TMP | RELAY: | RELAY: TYPE TIME SWITCH, CONTACT RATING 16A 250VAC, CONTACT 2 WAY, COIL VOLTAGE 110 TO 230VAC, SPECIAL FEATURES POWER CONSUMPTION: MAX. 1 VA, EQUIPMENT TYPE/MODEL SUL 181 H, MANUFACTURER THEBEN | CAT | SET |  |  |  |  | dadan | R15 | 2021-07-15 15:25:23 | 2021-12-08 11:56:33
9900100661 | R1262 | LIGHT,FLUORESCENT | 0000 | TMP | TMP | GEN | TMP | LIGHT,FLUORESCENT: | LIGHT: FLUORESCENT, TYPE FIXTURE, VOLTAGE 220V, WATTAGE 15W, SPECIAL FEATURES 50HZ, USAGE DESIGN RELAY PANEL | CAT | EA |  |  |  |  | akmal | R14 | 2021-07-15 15:25:23 | 2021-12-07 23:39:17
9900100662 | R1669 | RECEPTACLE | 0000 | TMP | TMP | GEN | TMP | RECEPTACLE: | RECEPTACLE: TYPE PANEL, CEE7, SPECIAL FEATURES 250 V, 10/16 AMP, 50 HZ, SCREW TERM, PASS AND SEYMOUR LEGRAND, USAGE DESIGN FOR RELAY PANEL, MANUFACTURER LEGRAND, MANUFACTURER REFERENCE 761-14 | CAT | EA |  |  |  |  | ZgH3cidbSh | R15 | 2021-07-15 15:25:23 | 2021-12-06 18:08:08
9900100663 | R1677 | RECTIFIER | 0000 | TMP | TMP | GEN | TMP | RECTIFIER: | RECTIFIER: TYPE STUD MOUNT DIODE, AMPERAGE 35A, SPECIAL FEATURES 4848 RRY, 1000 VRRM, EQUIPMENT NAME RELAY PANE | CAT | EA |  |  |  |  | dadan | R15 | 2021-07-15 15:25:23 | 2021-12-06 20:28:57
9900100664 | R0615 | COVER | 0000 | TMP | TMP | GEN | TMP | COVER: | COVER: TYPE ELECTRICAL, SIZE 2 IN X 7-1/8 IN, MATERIAL ALUMINUM, SPECIAL FEATURES KWH METER | CAT | EA |  |  |  |  | akmal | R15 | 2021-07-15 15:25:23 | 2021-12-06 14:16:28
9900100665 | R2351 | WIRE | 0000 | TMP | TMP | GEN | TMP | WIRE: | WIRE: TYPE WIRE CONNECTION, SPECIAL FEATURES 24 WIRE CONNECTION, W / 3 PHASE, SOLDERED TO GREEN PC BOARD, EQUIPMENT SERIAL NUMBER 2894.3A / 4809850 | CAT | SET |  |  |  |  | bSXVchTrki | R15 | 2021-07-15 15:25:23 | 2021-12-06 20:53:17
9900100666 | R1352 | MODULE | 0000 | Stock | K60 | GEN | TMP | MODULE: | MODULE: TYPE SINGLE ROW, SPECIAL FEATURES WIRE CONNECTION BOARD, SOLDERED TO GREEN PC BOARD 2984-2A, 12 WIRE CONNECTION, MANUFACTURER SCIENTIFIC COLUMBUS, MANUFACTURER REFERENCE 4809817 | CAT | SET |  |  |  |  | efGpWpprGQ | R15 | 2021-07-15 15:25:23 | 2021-12-07 05:33:08
9900100667 | R0815 | ENCLOSURE | 0000 | TMP | TMP | GEN | TMP | ENCLOSURE: | ENCLOSURE: TYPE XLP TRANDUCERS, SPECIAL FEATURES 8 POSITION | CAT | EA |  |  |  |  | jayadi | R14 | 2021-07-15 15:25:23 | 2021-12-07 15:37:17
9900100669 | R1003 | GREASE | 0000 | TMP | TMP | GEN | TMP | GREASE: | GREASE: TYPE BEARING, MANUFACTURER KLUBER, MANUFACTURER REFERENCE CENTOPLEX 24 DL | CAT | EA |  |  |  |  | efGpWpprGQ | R14 | 2021-07-15 15:25:23 | 2021-12-08 02:05:31
9900100670 | R0486 | CLEANER | 0000 | TMP | TMP | GEN | TMP | CLEANER: | CLEANER: TYPE TROST MULTIFUNCTION, SPECIAL FEATURES CODE MATERIAL: 00093-007 / 008, MANUFACTURER SIEMENS, MANUFACTURER REFERENCE 427-01068-033 | CAT | EA |  |  |  |  | efGpWpprGQ | R15 | 2021-07-15 15:25:23 | 2021-12-09 01:31:12
9900100671 | R1004 | GREASE,INDUSTRIAL | 0000 | Stock | K87 | GEN | TMP | GREASE: MOLYKOTE LONGTERM 2 | GREASE: INDUSTRIAL, TYPE MOLYKOTE LONGTERM 2 | CAT | BT |  |  |  |  | jayadi | R15 | 2021-07-15 15:25:23 | 2021-12-06 23:57:01
9900100672 | R1201 | KIT | 0000 | TMP | TMP | GEN | TMP | KIT: MTC | KIT: TYPE MAINTENANCE, CONTAINS A BLECH, MANUFACTURER SIEMENS | CAT | SET |  |  |  |  | akmal | R15 | 2021-07-15 15:25:23 | 2021-12-06 13:18:50
9900100674 | R0223 | BLOCK,CONTACT | 0000 | TMP | TMP | GEN | TMP | BLOCK,CONTACT: RC;DWG:M571-4E1945A | BLOCK: CONTACT, TYPE RC BLOCK, ELECTRICAL RATING 750VAC, USAGE DESIGN REAR WIRING BLOCK, EQUIPMENT NAME GENERATOR, EQUIPMENT TYPE/MODEL GTLRI544/63-2, MANUFACTURER FUJI ELECTRIC, MANUFACTURER REFERENCE DWG:M571-5A1915, DWG:M571-4E1945A, B25990-A0604-K003 | QA1 | EA |  |  |  |  | dzikri | R11 | 2021-07-15 15:25:23 | 2021-11-26 09:37:41
9900100675 | R0223 | BLOCK,CONTACT | 0000 | TMP | TMP | GEN | TMP | BLOCK,CONTACT: RC;DWG:M571-4E1944A | BLOCK: CONTACT, TYPE RC BLOCK, ELECTRICAL RATING 750VAC, USAGE DESIGN REAR WIRING BLOCK, EQUIPMENT NAME GENERATOR, EQUIPMENT TYPE/MODEL GTLRI544/63-2, MANUFACTURER FUJI ELECTRIC, MANUFACTURER REFERENCE DWG:M571-5A1915, DWG:M571-4E1944A, B25990-A0604-K003 | QA1 | EA |  |  |  |  | dzikri | R11 | 2021-07-15 15:25:23 | 2021-11-26 09:37:47
9900100678 | R0389 | CARD | 0000 | TMP | TMP | GEN | TMP | CARD: | CARD: TYPE MODULE DRIVER ICA, SPECIAL FEATURES CAPACITY : 3000VA, INPUT VOLTAGE : 220VAC, 50 HZ, OUTPUT VOLTAGE : 220VAC, 50 HZ, USAGE DESIGN UPS | CAT | EA |  |  |  |  | ZgH3cidbSh |  | 2021-07-15 15:25:23 | 2021-12-10 15:02:01
9900100679 | R0936 | FUSE | 0000 | TMP | TMP | GEN | TMP | FUSE: 250A;600V;100KA;CERAMIC;BOLT;CYL | FUSE: TYPE CURRENT LIMITING, RAPID, AMPERAGE 250A, VOLTAGE 600VAC/DC, INTERRUPTING RATING 100KA, CONNECTION BOLTED TAG, CARTRIDGE CERAMIC, SIZE 35.6MM DIA X 106MM LG, SHAPE CYLINDRICAL, SPECIAL FEATURES WITH INDICATOR | CAT | EA |  |  |  | P/N CEK WAREHOUSE | syaiful | R11 | 2021-07-15 15:25:23 | 2021-09-03 15:38:35
9900100680 | R1352 | MODULE | 0000 | Stock | K60 | GEN | TMP | MODULE: | MODULE: TYPE IGBT, INPUT 600V, POWER SOURCE 400A, SPECIAL FEATURES PARTS FOR UPS SYSTEM | CAT | EA |  |  |  |  | bSXVchTrki | R15 | 2021-07-15 15:25:23 | 2021-12-08 18:00:20
9900100681 | R1225 | LAMP | 0000 | TMP | TMP | GEN | TMP | LAMP: | LAMP: COLOR RED, EQUIPMENT NAME FOR ANNUCIATOR, ADDITIONAL EQUIPMENT DATA PARTS FOR HVAC PLC PANEL | CAT | EA |  |  |  |  | dadan | R14 | 2021-07-15 15:25:23 | 2021-12-07 13:22:57
9900100682 | R0973 | GENERATOR | 0000 | TMP | TMP | GEN | TMP | GENERATOR: | GENERATOR: TYPE PROTECTION, RATING 60 - 140VAC, SPECIAL FEATURES INCLUDE ENGINEERING COMMISSIONING AND TESTING, MANUFACTURER BECKWITH ELECTRIC, MANUFACTURER REFERENCE M-3420 | CAT | SET |  |  |  |  | efGpWpprGQ | R15 | 2021-07-15 15:25:23 | 2021-12-09 04:48:01
9900100683 | R0973 | GENERATOR | 0000 | TMP | TMP | GEN | TMP | GENERATOR: | GENERATOR: SPECIAL FEATURES DURATION PROP : 1 - 10 SEC / HETZ, VOLT MACHINE OP, FREQ : 50 HZ, EQUIPMENT SERIAL NUMBER 923, MANUFACTURER BECKWITH ELECTRIC | CAT | UN |  |  |  |  | bSXVchTrki | R15 | 2021-07-15 15:25:23 | 2021-12-06 21:02:37
9900100684 | R0575 | CONTROL | 0000 | TMP | TMP | GEN | TMP | CONTROL: | CONTROL: TYPE SYNCROCLOSER UNIT, RATING 120VAC, USAGE DESIGN FOR FIELD SETTING, BREAKER CLOSING TIME FIELD PROGRAMMABLE 20-800MS, ENABLE AUTO - SYNC CLOSE | CAT | SET |  |  |  |  | 2zAOHdDtW9 |  | 2021-07-15 15:25:23 | 2021-12-14 14:27:47
9900100685 | R1358 | MONITOR | 0000 | TMP | TMP | GEN | TMP | MONITOR: | MONITOR: TYPE DENSITY, SF-6, SPECIAL FEATURES C/W O-RING, MANUFACTURER TRAFAG SWITZERLAND, MANUFACTURER REFERENCE HAGG300805P8001, 8730.20.2000.K6, 822204.0.00.01-001 | CAT | EA |  |  |  |  | ZgH3cidbSh | R15 | 2021-07-15 15:25:23 | 2021-12-06 17:49:15
9900100687 | R0215 | BLANKET | 0000 | TMP | TMP | GEN | TMP | BLANKET: | BLANKET: TYPE NOISE, USAGE DESIGN 1ST PIECE, EQUIPMENT NAME AUXILIARY CIRCULATING WATER PUMP, EQUIPMENT TYPE/MODEL 3180-14X16-22/5V-XL, EQUIPMENT SERIAL NUMBER 4068901A/B, MANUFACTURER GOULDS PUMPS, MANUFACTURER REFERENCE 230C571-1B | CAT | EA |  |  |  |  | akmal | R12 | 2021-07-15 15:25:23 | 2021-08-29 14:01:09
9900100689 | R1106 | HOSE,HYDRAULIC | 0000 | TMP | TMP | GEN | TMP | HOSE,HYD: CAT;LOADER;428C | HOSE: HYDRAULIC, EQUIPMENT NAME BACKHOE LOADER, EQUIPMENT TYPE/MODEL 428C, MANUFACTURER CATERPILLAR | CAT | EA |  |  |  |  | dzikri | R11 | 2021-07-15 15:25:23 | 2021-11-21 01:51:11
9900100690 | R1106 | HOSE,HYDRAULIC | 0000 | TMP | TMP | GEN | TMP | HOSE,HYD: | HOSE: HYDRAULIC, SIZE 12.7MM, RATING 4000 PSI, MANUFACTURER CATERPILAR | CAT | EA |  |  |  |  | dadan | R14 | 2021-07-15 15:25:23 | 2021-12-07 15:31:46
9900100691 | R1106 | HOSE,HYDRAULIC | 0000 | TMP | TMP | OEM | TMP | HOSE,HYD: ASSY;CAT;LOADER;428C;9C5246 | HOSE: HYDRAULIC, STYLE ASSEMBLY, EQUIPMENT NAME BACKHOE LOADER, EQUIPMENT TYPE/MODEL 428C, MANUFACTURER CATERPILLAR, MANUFACTURER REFERENCE 9C5246 | QA | EA |  |  |  |  | jayadi | R05 | 2021-07-15 15:25:23 | 2021-09-04 20:56:43
9900100692 | R0170 | BELT,V | 0000 | TMP | TMP | GEN | TMP | BELT,V: BACKHOE LOADER;428C;1N3743 | BELT: V, EQUIPMENT NAME BACKHOE LOADER, EQUIPMENT TYPE/MODEL 428C, MANUFACTURER CATERPILLAR, MANUFACTURER REFERENCE 1N3743 | QA | EA |  |  |  |  | bursah | R05 | 2021-07-15 15:25:23 | 2021-08-27 00:55:15
9900100693 | R0159 | BEARING,SLEEVE | 0000 | TMP | TMP | GEN | TMP | BEARING,SLEEVE: BUSH | BEARING: SLEEVE, TYPE BUSHING, INSIDE DIAMETER 65.322MM, OUTSIDE DIAMETER 78.125MM, LENGTH 48MM, MATERIAL CAST STEEL | CAT | EA |  |  |  |  | bursah | R12 | 2021-07-15 15:25:23 | 2021-11-05 19:46:01
9900100694 | R1106 | HOSE,HYDRAULIC | 0000 | TMP | TMP | GEN | TMP | HOSE,HYD: CAT;LOADER;428C | HOSE: HYDRAULIC, EQUIPMENT NAME BACKHOE LOADER, EQUIPMENT TYPE/MODEL 428C, MANUFACTURER CATERPILLAR | CAT | EA |  |  |  |  | dzikri | R11 | 2021-07-15 15:25:23 | 2021-11-21 01:51:51
9900100695 | R1106 | HOSE,HYDRAULIC | 0000 | TMP | TMP | GEN | TMP | HOSE,HYD: CAT;LOADER;428C | HOSE: HYDRAULIC, EQUIPMENT NAME BACKHOE LOADER, EQUIPMENT TYPE/MODEL 428C, MANUFACTURER CATERPILLAR | CAT | EA |  |  |  |  | dzikri | R11 | 2021-07-15 15:25:23 | 2021-11-21 01:52:38
9900100696 | R1106 | HOSE,HYDRAULIC | 0000 | TMP | TMP | GEN | TMP | HOSE,HYD: CAT;LOADER;428C;9R8971 | HOSE: HYDRAULIC, EQUIPMENT NAME BACKHOE LOADER, EQUIPMENT TYPE/MODEL 428C, MANUFACTURER CATERPILLAR, MANUFACTURER REFERENCE 9R8971 | QA | EA |  |  |  |  | bursah | R05 | 2021-07-15 15:25:23 | 2021-08-29 20:15:47
9900100697 | R1106 | HOSE,HYDRAULIC | 0000 | TMP | TMP | OEM | TMP | HOSE,HYD: ASSY;CAT;LOADER;428C;9R9165 | HOSE: HYDRAULIC, STYLE ASSEMBLY, EQUIPMENT NAME BACKHOE LOADER, EQUIPMENT TYPE/MODEL 428C, MANUFACTURER CATERPILLAR, MANUFACTURER REFERENCE 9R9165 | QA | EA |  |  |  |  | bursah | R05 | 2021-07-15 15:25:23 | 2021-09-04 20:26:44
9900100698 | R1106 | HOSE,HYDRAULIC | 0000 | TMP | TMP | OEM | TMP | HOSE,HYD: ASSY;CAT;LOADER;428C;9R9165 | HOSE: HYDRAULIC, STYLE ASSEMBLY, EQUIPMENT NAME BACKHOE LOADER, EQUIPMENT TYPE/MODEL 428C, MANUFACTURER CATERPILLAR, MANUFACTURER REFERENCE 9R9165 | QA | EA |  |  |  |  | bursah | R05 | 2021-07-15 15:25:23 | 2021-09-04 20:27:49
9900100699 | R1106 | HOSE,HYDRAULIC | 0000 | TMP | TMP | GEN | TMP | HOSE,HYD: CAT;LOADER;428C | HOSE: HYDRAULIC, EQUIPMENT NAME BACKHOE LOADER, EQUIPMENT TYPE/MODEL 428C, MANUFACTURER CATERPILLAR | CAT | EA |  |  |  |  | dzikri | R11 | 2021-07-15 15:25:23 | 2021-11-21 01:56:33
9900100700 | R1106 | HOSE,HYDRAULIC | 0000 | TMP | TMP | GEN | TMP | HOSE,HYD: CAT;LOADER;428C | HOSE: HYDRAULIC, EQUIPMENT NAME BACKHOE LOADER, EQUIPMENT TYPE/MODEL 428C, MANUFACTURER CATERPILLAR | CAT | EA |  |  |  |  | dzikri | R11 | 2021-07-15 15:25:23 | 2021-11-21 01:54:07
9900100701 | R1106 | HOSE,HYDRAULIC | 0000 | TMP | TMP | OEM | TMP | HOSE,HYD: ASSY;CAT;LOADER;428C;9R992 | HOSE: HYDRAULIC, STYLE ASSEMBLY, EQUIPMENT NAME BACKHOE LOADER, EQUIPMENT TYPE/MODEL 428C, MANUFACTURER CATERPILLAR, MANUFACTURER REFERENCE 9R992 | QA | EA |  |  |  |  | jayadi | R05 | 2021-07-15 15:25:23 | 2021-09-04 21:33:27
9900100702 | R1106 | HOSE,HYDRAULIC | 0000 | TMP | TMP | OEM | TMP | HOSE,HYD: ASSY;CAT;LOADER;428C;9R999 | HOSE: HYDRAULIC, STYLE ASSEMBLY, EQUIPMENT NAME BACKHOE LOADER, EQUIPMENT TYPE/MODEL 428C, MANUFACTURER CATERPILLAR, MANUFACTURER REFERENCE 9R999 | QA | EA |  |  |  |  | jayadi | R05 | 2021-07-15 15:25:23 | 2021-09-04 21:34:24
9900100703 | R0936 | FUSE | 0000 | TMP | TMP | GEN | TMP | FUSE: 30A | FUSE: AMPERAGE 30A | CAT | EA |  |  |  |  | Agblmepvo6 |  | 2021-07-15 15:25:23 | 2021-12-09 10:36:03
9900100704 | R0879 | FILTER,OIL | 0000 | TMP | TMP | GEN | TMP | FILTER,OIL: SPIN;93X136MM;3/4-16UN;40U | FILTER: OIL, SIZE 93MM OD X 136MM LG, ELEMENT MATERIAL CELLULOSE, FILTERING RETENTION 40UM, HOUSING MATERIAL METAL, TYPE SPIN-ON, CONNECTION 3/4 IN-16 UN | QA | EA |  |  |  |  | dzikri | R06 | 2021-07-15 15:25:23 | 2021-10-03 20:32:41
9900100705 | R1106 | HOSE,HYDRAULIC | 0000 | TMP | TMP | OEM | TMP | HOSE,HYD: ASSY;CAT;LOADER;428C;8W5149 | HOSE: HYDRAULIC, STYLE ASSEMBLY, EQUIPMENT NAME BACKHOE LOADER, EQUIPMENT TYPE/MODEL 428C, MANUFACTURER CATERPILLAR, MANUFACTURER REFERENCE 8W5149 | QA | EA |  |  |  |  | jayadi | R05 | 2021-07-15 15:25:23 | 2021-09-04 21:02:39
9900100706 |  |  |  | Stock | K67 | GEN |  |  |  | RAW | EA |  |  |  |  | admin |  | 2021-07-15 15:25:23 | 2021-07-15 15:25:23
9900100707 | R0936 | FUSE | 0000 | TMP | TMP | GEN | TMP | FUSE: | FUSE: AMPERAGE 15A | CAT | EA |  |  |  |  | Agblmepvo6 |  | 2021-07-15 15:25:23 | 2021-12-09 10:37:43
9900100708 | R0936 | FUSE | 0000 | TMP | TMP | GEN | TMP | FUSE: 10A | FUSE: AMPERAGE 10A | CAT | EA |  |  |  |  | Agblmepvo6 |  | 2021-07-15 15:25:23 | 2021-12-09 10:38:28
9900100709 | R0936 | FUSE | 0000 | TMP | TMP | GEN | TMP | FUSE: | FUSE: AMPERAGE 20A | CAT | EA |  |  |  |  | Agblmepvo6 |  | 2021-07-15 15:25:23 | 2021-12-09 10:38:59
9900100710 | R2178 | TOOTH | 0000 | TMP | TMP | GEN | TMP | TOOTH: BUCKET;CATERPILLAR;6Y6335 | TOOTH: TYPE BUCKET, MANUFACTURER CATERPILLAR, MANUFACTURER REFERENCE 6Y6335 | CAT | EA |  |  |  |  | jayadi | R14 | 2021-07-15 15:25:23 | 2021-12-07 17:38:14
9900100711 | R1106 | HOSE,HYDRAULIC | 0000 | TMP | TMP | OEM | TMP | HOSE,HYD: ASSY;CAT;LOADER;428C;8Y7248 | HOSE: HYDRAULIC, STYLE ASSEMBLY, EQUIPMENT NAME BACKHOE LOADER, EQUIPMENT TYPE/MODEL 428C, MANUFACTURER CATERPILLAR, MANUFACTURER REFERENCE 8Y7248 | QA | EA |  |  |  |  | jayadi | R05 | 2021-07-15 15:25:23 | 2021-09-04 21:03:21
9900100712 | R1106 | HOSE,HYDRAULIC | 0000 | TMP | TMP | OEM | TMP | HOSE,HYD: ASSY;CAT;LOADER;428C;8Y7249 | HOSE: HYDRAULIC, STYLE ASSEMBLY, EQUIPMENT NAME BACKHOE LOADER, EQUIPMENT TYPE/MODEL 428C, MANUFACTURER CATERPILLAR, MANUFACTURER REFERENCE 8Y7249 | QA | EA |  |  |  |  | jayadi | R05 | 2021-07-15 15:25:23 | 2021-09-04 21:06:07
9900100713 | R1106 | HOSE,HYDRAULIC | 0000 | TMP | TMP | OEM | TMP | HOSE,HYD: ASSY;CAT;LOADER;428C;8Y7368 | HOSE: HYDRAULIC, STYLE ASSEMBLY, EQUIPMENT NAME BACKHOE LOADER, EQUIPMENT TYPE/MODEL 428C, MANUFACTURER CATERPILLAR, MANUFACTURER REFERENCE 8Y7368 | QA | EA |  |  |  |  | jayadi | R05 | 2021-07-15 15:25:23 | 2021-09-04 21:06:35
9900100714 | R1106 | HOSE,HYDRAULIC | 0000 | TMP | TMP | OEM | TMP | HOSE,HYD: ASSY;CAT;LOADER;428C;8Y7370 | HOSE: HYDRAULIC, STYLE ASSEMBLY, EQUIPMENT NAME BACKHOE LOADER, EQUIPMENT TYPE/MODEL 428C, MANUFACTURER CATERPILLAR, MANUFACTURER REFERENCE 8Y7370 | QA | EA |  |  |  |  | bursah | R05 | 2021-07-15 15:25:23 | 2021-09-04 17:55:52
9900100715 | R1826 | SEAL | 0000 | TMP | TMP | GEN | TMP | SEAL: | SEAL: EQUIPMENT NAME BACKHOE LOADER, EQUIPMENT TYPE/MODEL 428C, MANUFACTURER CATERPILLAR, MANUFACTURER REFERENCE 101-3743-E-00, 101-3743 | CAT | EA |  |  |  |  | syaiful | R13 | 2021-07-15 15:25:23 | 2021-11-29 13:34:31
9900100716 | R0159 | BEARING,SLEEVE | 0000 | TMP | TMP | GEN | TMP | BEARING,SLEEVE: BUSH | BEARING: SLEEVE, TYPE BUSHING, INSIDE DIAMETER 65.322MM, OUTSIDE DIAMETER 78.125MM, LENGTH 43MM, MATERIAL CAST STEEL | CAT | EA |  |  |  |  | bursah | R12 | 2021-07-15 15:25:23 | 2021-11-05 19:43:13
9900100717 | R0875 | FILTER,AIR | 0000 | TMP | TMP | GEN | TMP | FILTER,AIR: CAT;LOADER;428C;104-6040 | FILTER: AIR, EQUIPMENT NAME BACKHOE LOADER, EQUIPMENT TYPE/MODEL 428C, MANUFACTURER CATERPILLAR, MANUFACTURER REFERENCE 104-6040 | QA | EA |  |  |  |  | bursah | R06 | 2021-07-15 15:25:23 | 2021-10-05 16:47:47
9900100718 | R1106 | HOSE,HYDRAULIC | 0000 | TMP | TMP | OEM | TMP | HOSE,HYD: ASSY;CAT;LOADER;428C;106-0409 | HOSE: HYDRAULIC, STYLE ASSEMBLY, EQUIPMENT NAME BACKHOE LOADER, EQUIPMENT TYPE/MODEL 428C, MANUFACTURER CATERPILLAR, MANUFACTURER REFERENCE 106-0409 | QA | EA |  |  |  |  | jayadi | R05 | 2021-07-15 15:25:23 | 2021-09-04 21:07:13
9900100719 | R1106 | HOSE,HYDRAULIC | 0000 | TMP | TMP | GEN | TMP | HOSE,HYD: CAT;LOADER;428C | HOSE: HYDRAULIC, EQUIPMENT NAME BACKHOE LOADER, EQUIPMENT TYPE/MODEL 428C, MANUFACTURER CATERPILLAR | CAT | EA |  |  |  |  | dzikri | R11 | 2021-07-15 15:25:23 | 2021-11-21 01:56:54
9900100720 | R1106 | HOSE,HYDRAULIC | 0000 | TMP | TMP | OEM | TMP | HOSE,HYD: ASSY;CAT;LOADER;428C;107-6717 | HOSE: HYDRAULIC, STYLE ASSEMBLY, EQUIPMENT NAME BACKHOE LOADER, EQUIPMENT TYPE/MODEL 428C, MANUFACTURER CATERPILLAR, MANUFACTURER REFERENCE 107-6717 | QA | EA |  |  |  |  | bursah | R05 | 2021-07-15 15:25:23 | 2021-09-04 17:56:06
9900100721 | R0875 | FILTER,AIR | 0000 | TMP | TMP | GEN | TMP | FILTER,AIR: PRI-RS;91X164.5X347MM;CL;WM | FILTER: AIR, TYPE PRIMARY RADIAL SEAL, SIZE 91MM ID X 164.5MM OD X 347MM LG, ELEMENT MATERIAL CELLULOSE, HOUSING MATERIAL PLASTIC, SPECIAL FEATURES WIRE MESH | QA | EA |  |  |  |  | dzikri | R06 | 2021-07-15 15:25:23 | 2021-10-05 16:48:23
9900100722 | R0810 | ELEMENT | 0000 | TMP | TMP | GEN | TMP | ELEMENT: | ELEMENT: TYPE AIR, USAGE DESIGN CLEANER, MANUFACTURER CATERPILAR, MANUFACTURER REFERENCE 110-6331 | CAT | EA |  |  |  |  | Agblmepvo6 |  | 2021-07-15 15:25:23 | 2021-12-09 10:42:17
9900100723 | R1106 | HOSE,HYDRAULIC | 0000 | TMP | TMP | GEN | TMP | HOSE,HYD: CAT;LOADER;428C | HOSE: HYDRAULIC, EQUIPMENT NAME BACKHOE LOADER, EQUIPMENT TYPE/MODEL 428C, MANUFACTURER CATERPILLAR | CAT | EA |  |  |  |  | dzikri | R11 | 2021-07-15 15:25:23 | 2021-11-21 01:57:14
9900100724 | R1106 | HOSE,HYDRAULIC | 0000 | TMP | TMP | OEM | TMP | HOSE,HYD: ASSY;CAT;LOADER;428C;110-9082 | HOSE: HYDRAULIC, STYLE ASSEMBLY, EQUIPMENT NAME BACKHOE LOADER, EQUIPMENT TYPE/MODEL 428C, MANUFACTURER CATERPILLAR, MANUFACTURER REFERENCE 110-9082 | QA | EA |  |  |  |  | bursah | R05 | 2021-07-15 15:25:23 | 2021-09-04 17:56:15
9900100725 | R1106 | HOSE,HYDRAULIC | 0000 | TMP | TMP | GEN | TMP | HOSE,HYD: CAT;LOADER;428C;110-9086 | HOSE: HYDRAULIC, EQUIPMENT NAME BACKHOE LOADER, EQUIPMENT TYPE/MODEL 428C, MANUFACTURER CATERPILLAR, MANUFACTURER REFERENCE 110-9086 | QA | EA |  |  |  |  | bursah | R05 | 2021-07-15 15:25:23 | 2021-08-29 20:21:28
9900100726 | R1106 | HOSE,HYDRAULIC | 0000 | TMP | TMP | GEN | TMP | HOSE,HYD: CAT;LOADER;428C | HOSE: HYDRAULIC, EQUIPMENT NAME BACKHOE LOADER, EQUIPMENT TYPE/MODEL 428C, MANUFACTURER CATERPILLAR | CAT | EA |  |  |  |  | dzikri | R11 | 2021-07-15 15:25:23 | 2021-11-21 01:57:41
9900100727 | R1106 | HOSE,HYDRAULIC | 0000 | TMP | TMP | GEN | TMP | HOSE,HYD: CAT;LOADER;428C;110-9094 | HOSE: HYDRAULIC, EQUIPMENT NAME BACKHOE LOADER, EQUIPMENT TYPE/MODEL 428C, MANUFACTURER CATERPILLAR, MANUFACTURER REFERENCE 110-9094 | QA | EA |  |  |  |  | bursah | R05 | 2021-07-15 15:25:23 | 2021-08-29 20:21:51
9900100728 | R1106 | HOSE,HYDRAULIC | 0000 | TMP | TMP | OEM | TMP | HOSE,HYD: ASSY;CAT;LOADER;428C;110-9100 | HOSE: HYDRAULIC, STYLE ASSEMBLY, EQUIPMENT NAME BACKHOE LOADER, EQUIPMENT TYPE/MODEL 428C, MANUFACTURER CATERPILLAR, MANUFACTURER REFERENCE 110-9100 | QA | EA |  |  |  |  | jayadi | R05 | 2021-07-15 15:25:23 | 2021-09-04 21:08:02
9900100729 | R0936 | FUSE | 0000 | TMP | TMP | GEN | TMP | FUSE: | FUSE: | CAT | EA |  |  |  |  | Agblmepvo6 |  | 2021-07-15 15:25:23 | 2021-12-09 10:43:02
9900100730 | R1106 | HOSE,HYDRAULIC | 0000 | TMP | TMP | GEN | TMP | HOSE,HYD: CAT;LOADER;428C | HOSE: HYDRAULIC, EQUIPMENT NAME BACKHOE LOADER, EQUIPMENT TYPE/MODEL 428C, MANUFACTURER CATERPILLAR | CAT | EA |  |  |  |  | dzikri | R11 | 2021-07-15 15:25:23 | 2021-11-21 01:57:58
9900100731 | R1106 | HOSE,HYDRAULIC | 0000 | TMP | TMP | OEM | TMP | HOSE,HYD: ASSY;CAT;LOADER;428C;114-6489 | HOSE: HYDRAULIC, STYLE ASSEMBLY, EQUIPMENT NAME BACKHOE LOADER, EQUIPMENT TYPE/MODEL 428C, MANUFACTURER CATERPILLAR, MANUFACTURER REFERENCE 114-6489 | QA | EA |  |  |  |  | jayadi | R05 | 2021-07-15 15:25:23 | 2021-09-04 21:08:38
9900100732 | R1106 | HOSE,HYDRAULIC | 0000 | TMP | TMP | GEN | TMP | HOSE,HYD: | HOSE: HYDRAULIC, | CAT | EA |  |  |  |  | Agblmepvo6 |  | 2021-07-15 15:25:23 | 2021-12-09 10:44:26
9900100733 | R1106 | HOSE,HYDRAULIC | 0000 | TMP | TMP | GEN | TMP | HOSE,HYD: | HOSE: HYDRAULIC, | CAT | EA |  |  |  |  | Agblmepvo6 |  | 2021-07-15 15:25:23 | 2021-12-09 10:45:24
9900100734 | R1106 | HOSE,HYDRAULIC | 0000 | TMP | TMP | OEM | TMP | HOSE,HYD: ASSY;CAT;LOADER;428C;119-4001 | HOSE: HYDRAULIC, STYLE ASSEMBLY, EQUIPMENT NAME BACKHOE LOADER, EQUIPMENT TYPE/MODEL 428C, MANUFACTURER CATERPILLAR, MANUFACTURER REFERENCE 119-4001 | QA | EA |  |  |  |  | jayadi | R05 | 2021-07-15 15:25:23 | 2021-09-04 21:09:25
9900100735 | R0879 | FILTER,OIL | 0000 | TMP | TMP | GEN | TMP | FILTER,OIL: HYD;77X140MM;13/16-16UN;24U | FILTER: OIL, SIZE 77MM OD X 140MM LG, ELEMENT MATERIAL CELLULOSE, FILTERING RETENTION 24UM, HOUSING MATERIAL METAL, TYPE HYDRAULIC, SPIN-ON, CONNECTION 13/16 IN-16 UN | QA | EA |  |  |  |  | bursah | R06 | 2021-07-15 15:25:23 | 2021-10-03 20:37:30
9900100736 | R1106 | HOSE,HYDRAULIC | 0000 | TMP | TMP | OEM | TMP | HOSE,HYD: ASSY;CAT;LOADER;428C;120-0147 | HOSE: HYDRAULIC, STYLE ASSEMBLY, EQUIPMENT NAME BACKHOE LOADER, EQUIPMENT TYPE/MODEL 428C, MANUFACTURER CATERPILLAR, MANUFACTURER REFERENCE 120-0147 | QA | EA |  |  |  |  | jayadi | R05 | 2021-07-15 15:25:23 | 2021-09-04 21:09:50
9900100737 | R1106 | HOSE,HYDRAULIC | 0000 | TMP | TMP | OEM | TMP | HOSE,HYD: ASSY;CAT;LOADER;428C;126-6597 | HOSE: HYDRAULIC, STYLE ASSEMBLY, EQUIPMENT NAME BACKHOE LOADER, EQUIPMENT TYPE/MODEL 428C, MANUFACTURER CATERPILLAR, MANUFACTURER REFERENCE 126-6597 | QA | EA |  |  |  |  | jayadi | R05 | 2021-07-15 15:25:23 | 2021-09-04 21:10:38
9900100738 | R1106 | HOSE,HYDRAULIC | 0000 | TMP | TMP | OEM | TMP | HOSE,HYD: ASSY;CAT;LOADER;428C;126-6606 | HOSE: HYDRAULIC, STYLE ASSEMBLY, EQUIPMENT NAME BACKHOE LOADER, EQUIPMENT TYPE/MODEL 428C, MANUFACTURER CATERPILLAR, MANUFACTURER REFERENCE 126-6606 | QA | EA |  |  |  |  | jayadi | R05 | 2021-07-15 15:25:23 | 2021-09-04 21:11:15
9900100739 | R1106 | HOSE,HYDRAULIC | 0000 | TMP | TMP | OEM | TMP | HOSE,HYD: ASSY;CAT;LOADER;428C;126-6607 | HOSE: HYDRAULIC, STYLE ASSEMBLY, EQUIPMENT NAME BACKHOE LOADER, EQUIPMENT TYPE/MODEL 428C, MANUFACTURER CATERPILLAR, MANUFACTURER REFERENCE 126-6607 | QA | EA |  |  |  |  | jayadi | R05 | 2021-07-15 15:25:23 | 2021-09-04 21:11:49
9900100740 | R1106 | HOSE,HYDRAULIC | 0000 | TMP | TMP | OEM | TMP | HOSE,HYD: ASSY;CAT;LOADER;428C;127-9298 | HOSE: HYDRAULIC, STYLE ASSEMBLY, EQUIPMENT NAME BACKHOE LOADER, EQUIPMENT TYPE/MODEL 428C, MANUFACTURER CATERPILLAR, MANUFACTURER REFERENCE 127-9298 | QA | EA |  |  |  |  | jayadi | R05 | 2021-07-15 15:25:23 | 2021-09-04 21:13:20
9900100741 | R1106 | HOSE,HYDRAULIC | 0000 | TMP | TMP | OEM | TMP | HOSE,HYD: ASSY;CAT;LOADER;428C;133-2863 | HOSE: HYDRAULIC, STYLE ASSEMBLY, EQUIPMENT NAME BACKHOE LOADER, EQUIPMENT TYPE/MODEL 428C, MANUFACTURER CATERPILLAR, MANUFACTURER REFERENCE 133-2863 | QA | EA |  |  |  |  | jayadi | R05 | 2021-07-15 15:25:23 | 2021-09-04 21:13:53
9900100742 | R1106 | HOSE,HYDRAULIC | 0000 | TMP | TMP | OEM | TMP | HOSE,HYD: ASSY;CAT;LOADER;428C;133-4027 | HOSE: HYDRAULIC, STYLE ASSEMBLY, EQUIPMENT NAME BACKHOE LOADER, EQUIPMENT TYPE/MODEL 428C, MANUFACTURER CATERPILLAR, MANUFACTURER REFERENCE 133-4027 | QA | EA |  |  |  |  | jayadi | R05 | 2021-07-15 15:25:23 | 2021-09-04 21:14:20
9900100743 | R1106 | HOSE,HYDRAULIC | 0000 | TMP | TMP | OEM | TMP | HOSE,HYD: ASSY;CAT;LOADER;428C;133-4028 | HOSE: HYDRAULIC, STYLE ASSEMBLY, EQUIPMENT NAME BACKHOE LOADER, EQUIPMENT TYPE/MODEL 428C, MANUFACTURER CATERPILLAR, MANUFACTURER REFERENCE 133-4028 | QA | EA |  |  |  |  | jayadi | R05 | 2021-07-15 15:25:23 | 2021-09-04 21:15:15
9900100744 | R0877 | FILTER,FUEL | 0000 | TMP | TMP | GEN | TMP | FILTER,FUEL: SPIN;80X154MM;COMP;4U | FILTER: FUEL, TYPE SPIN-ON, SIZE 80MM OD X 154MM LG, ELEMENT MATERIAL COMPOSITE, FILTERING RETENTION 4UM, HOUSING MATERIAL METAL | QA | EA |  |  |  |  | syaiful | R06 | 2021-07-15 15:25:23 | 2021-10-02 22:45:34
9900100746 | R2167 | TIRE | 0000 | TMP | TMP | GEN | TMP | TIRE: 7.00-15;8PR;HI MILLER G141 | TIRE: SIZE 7.00-15, TREAD STYLE HI MILLER G141, PLY 8 | CAT | EA |  |  |  |  | jayadi | R15 | 2021-07-15 15:25:23 | 2021-12-02 13:59:51
9900100748 | R2167 | TIRE | 0000 | TMP | TMP | GEN | TMP | TIRE: | TIRE: TYPE TIRE BACK, SIZE 16.9, R 28, XM 27 TL 148A8, SPECIAL FEATURES INCLUDED TUBE, RUBBER-BASE, MICHELIN AIR STOP, MANUFACTURER MICHELIN OR EQUIVALENT | CAT | EA |  |  |  |  | bSXVchTrki | R15 | 2021-07-15 15:25:23 | 2021-12-06 21:07:53
9900100749 | R0151 | BEARING | 0000 | TMP | TMP | GEN | TMP | BEARING: METAL | BEARING: MATERIAL METAL, MANUFACTURER REFERENCE 38.35020015555 | CAT | EA |  |  |  |  | bursah | R15 | 2021-07-15 15:25:23 | 2021-12-06 14:53:14
9900100750 | R0158 | BEARING,ROLLER | 3110 | Stock | K58 | GEN | TMP | BEARING,RLR: CYL;60MM ID;NUP312ECP | BEARING: ROLLER, TYPE CYLINDRICAL, ROW SINGLE, INSIDE DIAMETER 60MM, OUTSIDE DIAMETER 130MM, WIDTH 31MM, CAGE MATERIAL POLYAMIDE, STYLE OPEN, BEARING CODE NUP312ECP | QA1 | EA |  |  |  |  | syaiful | R12 | 2021-07-15 15:25:23 | 2021-11-19 14:54:47
9900100752 | R0152 | BEARING,BALL | 3110 | Stock | K58 | GEN | TMP | BEARING,BALL: DG;90X190X43MM;6318 | BEARING: BALL, TYPE DEEP GROOVE, NUMBER OF ROW SINGLE ROW, BORE DIAMETER 90MM, OUTSIDE DIAMETER 190MM, WIDTH 43MM, STYLE OPEN, CAGE MATERIAL PRESSED STEEL, BORE SHAPE CYLINDRICAL, BEARING CODE 6318 | QA | EA |  |  |  |  | dzikri | R04 | 2021-07-15 15:25:23 | 2021-08-23 16:26:50
9900100753 | R0152 | BEARING,BALL | 3110 | Stock | K58 | GEN | TMP | BEARING,BALL: DG;55X120X29MM;6311C3 | BEARING: BALL, TYPE DEEP GROOVE, NUMBER OF ROW SINGLE ROW, BORE DIAMETER 55MM, OUTSIDE DIAMETER 120MM, WIDTH 29MM, STYLE OPEN, CLEARANCE C3, CAGE MATERIAL PRESSED STEEL, BORE SHAPE CYLINDRICAL, BEARING CODE 6311C3 | QA | EA |  |  |  |  | akmal | R04 | 2021-07-15 15:25:23 | 2021-07-23 13:42:06
9900100754 | R0152 | BEARING,BALL | 3110 | Stock | K58 | GEN | TMP | BEARING,BALL: DG;50X110X27MM;6310C3 | BEARING: BALL, TYPE DEEP GROOVE, NUMBER OF ROW SINGLE ROW, BORE DIAMETER 50MM, OUTSIDE DIAMETER 110MM, WIDTH 27MM, STYLE OPEN, CLEARANCE C3, CAGE MATERIAL PRESSED STEEL, BORE SHAPE CYLINDRICAL, BEARING CODE 6310C3 | QA1 | EA |  |  |  |  | dzikri | R07 | 2021-07-15 15:25:23 | 2021-09-28 00:13:10
9900100755 | R0151 | BEARING | 0000 | TMP | TMP | GEN | TMP | BEARING: BFLY VALVE;22X300;11040-01-P11 | BEARING: USAGE DESIGN GOVERNOR VALVE, EQUIPMENT NAME BUTTERFLY VALVE, EQUIPMENT TYPE/MODEL 22 IN X 300 PSI, MANUFACTURER ATWOOD & MORRILL, MANUFACTURER REFERENCE DWG:11040-01-POS 11, ORDER NO.05B55, B05100-J770-01 | QA | EA |  |  |  |  | akmal | R06 | 2021-07-15 15:25:23 | 2021-09-27 11:09:38
9900100756 | R0152 | BEARING,BALL | 3110 | Stock | K58 | GEN | TMP | BEARING,BALL: DG;35X80X21MM;6307MC3 | BEARING: BALL, TYPE DEEP GROOVE, NUMBER OF ROW SINGLE ROW, BORE DIAMETER 35MM, OUTSIDE DIAMETER 80MM, WIDTH 21MM, STYLE OPEN, CLEARANCE C3, CAGE MATERIAL PRESSED STEEL, BORE SHAPE CYLINDRICAL, BEARING CODE 6307MC3 | QA1 | EA |  |  |  |  | dzikri | R07 | 2021-07-15 15:25:23 | 2021-09-28 00:14:00
9900100757 | R0152 | BEARING,BALL | 3110 | Stock | K58 | GEN | TMP | BEARING,BALL: DG;45X75X16MM;60092RS1 | BEARING: BALL, TYPE DEEP GROOVE, NUMBER OF ROW SINGLE ROW, BORE DIAMETER 45MM, OUTSIDE DIAMETER 75MM, WIDTH 16MM, STYLE 2 SEAL, CAGE MATERIAL PRESSED STEEL, BORE SHAPE CYLINDRICAL, BEARING CODE 60092RS1 | QA | EA |  |  |  |  | dzikri | R04 | 2021-07-15 15:25:23 | 2021-08-23 11:56:56
9900100758 | R0152 | BEARING,BALL | 3110 | Stock | K58 | GEN | TMP | BEARING,BALL: SA;30X72X27MM;2306M | BEARING: BALL, TYPE SELF-ALIGNING, NUMBER OF ROW DOUBLE ROW, BORE DIAMETER 30MM, OUTSIDE DIAMETER 72MM, WIDTH 27MM, STYLE OPEN, CAGE MATERIAL MACHINED BRASS, BORE SHAPE CYLINDRICAL, BEARING CODE 2306M | QA1 | EA |  |  |  |  | dzikri | R07 | 2021-07-15 15:25:23 | 2021-09-28 00:15:06
9900100759 | R0158 | BEARING,ROLLER | 3110 | Stock | K58 | GEN | TMP | BEARING,RLR: TPR;85MM ID;NU317ECP | BEARING: ROLLER, TYPE TAPERED, ROW SINGLE, INSIDE DIAMETER 85MM, OUTSIDE DIAMETER 180MM, WIDTH 41MM, CAGE MATERIAL PRESSED STEEL, STYLE OPEN, BEARING CODE NU317ECP | QA | SET |  |  |  |  | dzikri | R05 | 2021-07-15 15:25:23 | 2021-08-25 13:21:46
9900100760 | R0152 | BEARING,BALL | 3110 | Stock | K58 | GEN | TMP | BEARING,BALL: AC;120X260X55MM;7324BCBM | BEARING: BALL, TYPE ANGULAR CONTACT, NUMBER OF ROW SINGLE ROW, BORE DIAMETER 120MM, OUTSIDE DIAMETER 260MM, WIDTH 55MM, STYLE OPEN, CAGE MATERIAL MACHINED BRASS, BORE SHAPE CYLINDRICAL, BEARING CODE 7324BCBM | QA | EA |  |  |  |  | dzikri | R04 | 2021-07-15 15:25:23 | 2021-07-22 11:24:14
9900100761 | R0151 | BEARING | 0000 | TMP | TMP | GEN | TMP | BEARING: MOTOR;HWP;BSM750-1ST | BEARING: TYPE MOTOR, EQUIPMENT NAME HOTWELL PUMP, EQUIPMENT TYPE/MODEL BSM750-1ST, EQUIPMENT SERIAL NUMBER 9910-31905, MANUFACTURER SULZER | QA | EA |  |  |  |  | syaiful | R06 | 2021-07-15 15:25:23 | 2021-10-14 08:19:16
9900100762 | R0151 | BEARING | 0000 | TMP | TMP | GEN | TMP | BEARING: MOP;METAL;N26-G32-0315-P6 | BEARING: MATERIAL METAL, USAGE DESIGN MAIN OIL PUMP, EQUIPMENT NAME STEAM TURBINE, EQUIPMENT TYPE/MODEL SC2F-30, ADDITIONAL EQUIPMENT DATA B/M NO:B01100-0002, MANUFACTURER MITSUBISHI HEAVY INDUSTRIES, MANUFACTURER REFERENCE DWG:N26-G32-0315-POS 6, DWG:IM-05510-59-POS 7 | QA | SET |  |  |  |  | syaiful | R06 | 2021-07-15 15:25:23 | 2021-09-08 00:22:43
9900100764 | R0158 | BEARING,ROLLER | 3110 | Stock | K58 | GEN | TMP | BEARING,RLR: TPR;120.65MM ID;795-792 | BEARING: ROLLER, TYPE TAPERED, ROW SINGLE, INSIDE DIAMETER 120.65MM, OUTSIDE DIAMETER 206.375MM, WIDTH 47.625MM, CAGE MATERIAL PRESSED STEEL, STYLE OPEN, BEARING CODE 795-792 | QA | AY |  |  |  |  | dzikri | R05 | 2021-07-15 15:25:23 | 2021-08-28 12:03:45
9900100765 | R0158 | BEARING,ROLLER | 3110 | Stock | K58 | GEN | TMP | BEARING,RLR: TPR;127MM ID;48290-48220 | BEARING: ROLLER, TYPE TAPERED, ROW SINGLE, INSIDE DIAMETER 127MM, OUTSIDE DIAMETER 182.563MM, WIDTH 39.688MM, CAGE MATERIAL PRESSED STEEL, STYLE OPEN, BEARING CODE 48290-48220 | QA | AY |  |  |  |  | dzikri | R05 | 2021-07-15 15:25:23 | 2021-08-28 12:03:51
9900100766 | R0158 | BEARING,ROLLER | 3110 | Stock | K58 | GEN | TMP | BEARING,RLR: TPR;88.9MM ID;98350-98788 | BEARING: ROLLER, TYPE TAPERED, ROW SINGLE, INSIDE DIAMETER 88.9MM, OUTSIDE DIAMETER 200MM, WIDTH 52.761MM, CAGE MATERIAL PRESSED STEEL, STYLE OPEN, BEARING CODE 98350-98788 | QA | SET |  |  |  |  | dzikri | R05 | 2021-07-15 15:25:23 | 2021-08-28 12:03:58
9900100767 | R0158 | BEARING,ROLLER | 3110 | Stock | K58 | GEN | TMP | BEARING,RLR: TPR;HM813844-HM813810 | BEARING: ROLLER, TYPE TAPERED, ROW SINGLE, INSIDE DIAMETER 66.675MM, OUTSIDE DIAMETER 127MM, WIDTH 36.513MM, CAGE MATERIAL PRESSED STEEL, STYLE OPEN, BEARING CODE HM813844-HM813810 | QA | AY |  |  |  |  | dzikri | R05 | 2021-07-15 15:25:23 | 2021-08-28 12:04:39
9900100768 | R0654 | CUP,BEARING | 0000 | TMP | TMP | GEN | TMP | CUP,BEARING: | CUP: BEARING, TYPE TAPERED, OUTSIDE DIAMETER 161.925MM, WIDTH 31.75MM | CAT | AY |  |  |  |  | syaiful | R12 | 2021-07-15 15:25:23 | 2021-11-15 11:05:43
9900100769 | R0158 | BEARING,ROLLER | 3110 | Stock | K58 | GEN | TMP | BEARING,RLR: TPR;82.5MM ID;749A-90070 | BEARING: ROLLER, TYPE TAPERED, ROW SINGLE, INSIDE DIAMETER 82.55MM, OUTSIDE DIAMETER 155.575MM, WIDTH 101.6MM, CAGE MATERIAL PRESSED STEEL, STYLE OPEN, BEARING CODE 749A-90070 | QA | AY |  |  |  |  | dzikri | R05 | 2021-07-15 15:25:23 | 2021-08-28 12:04:47
9900100770 | R0152 | BEARING,BALL | 3110 | Stock | K58 | GEN | TMP | BEARING,BALL: DG;90X190X43MM;6318 | BEARING: BALL, TYPE DEEP GROOVE, NUMBER OF ROW SINGLE ROW, BORE DIAMETER 90MM, OUTSIDE DIAMETER 190MM, WIDTH 43MM, STYLE OPEN, CAGE MATERIAL PRESSED STEEL, BORE SHAPE CYLINDRICAL, BEARING CODE 6318 | QA | EA |  |  |  |  | dzikri | R04 | 2021-07-15 15:25:23 | 2021-08-23 16:27:06
9900100771 | R0152 | BEARING,BALL | 3110 | Stock | K58 | GEN | TMP | BEARING,BALL: DG;80X170X39MM;6316 | BEARING: BALL, TYPE DEEP GROOVE, NUMBER OF ROW SINGLE ROW, BORE DIAMETER 80MM, OUTSIDE DIAMETER 170MM, WIDTH 39MM, STYLE OPEN, CAGE MATERIAL PRESSED STEEL, BORE SHAPE CYLINDRICAL, BEARING CODE 6316 | QA | EA |  |  |  |  | dzikri | R04 | 2021-07-15 15:25:23 | 2021-07-22 13:49:58
9900100772 | R0152 | BEARING,BALL | 3110 | Stock | K58 | GEN | TMP | BEARING,BALL: DG;35X80X21MM;6307MC3 | BEARING: BALL, TYPE DEEP GROOVE, NUMBER OF ROW SINGLE ROW, BORE DIAMETER 35MM, OUTSIDE DIAMETER 80MM, WIDTH 21MM, STYLE OPEN, CLEARANCE C3, CAGE MATERIAL PRESSED STEEL, BORE SHAPE CYLINDRICAL, BEARING CODE 6307MC3 | QA | EA |  |  |  |  | dzikri | R04 | 2021-07-15 15:25:23 | 2021-08-23 15:25:02
9900100773 | R0157 | BEARING,ROD END | 0000 | TMP | TMP | GEN | TMP | BEARING,ROD END: ROT ACT;1R587699012 | BEARING: ROD END, THREADS 3/4 IN-16 UNF, HOUSING MATERIAL STEEL, SPECIAL FEATURES SET OF 2EA, EQUIPMENT NAME DIAPHRAGM ROTARY ACTUATOR, EQUIPMENT TYPE/MODEL 1052-70, MANUFACTURER FISHER, MANUFACTURER REFERENCE 1R587699012 | QA1 | SET |  |  |  |  | syaiful | R07 | 2021-07-15 15:25:23 | 2021-11-01 16:39:46
9900100774 | R0157 | BEARING,ROD END | 0000 | TMP | TMP | GEN | TMP | BEARING,ROD END: ROT ACT;1R5876X0052 | BEARING: ROD END, THREADS 3/4 IN-16 UNF MALE, HOUSING MATERIAL STEEL, SPECIAL FEATURES SET OF 2EA, EQUIPMENT NAME ROTARY ACTUATOR, EQUIPMENT TYPE/MODEL 1061-68, MANUFACTURER FISHER, MANUFACTURER REFERENCE 1R5876X0052 | QA1 | SET |  |  |  |  | syaiful | R07 | 2021-07-15 15:25:23 | 2021-11-01 16:40:59
9900100775 | R0157 | BEARING,ROD END | 0000 | TMP | TMP | GEN | TMP | BEARING,ROD END: ROT ACT;14A7824X012 | BEARING: ROD END, THREADS 1-14 IN-12 UNF MALE, HOUSING MATERIAL STEEL, SPECIAL FEATURES SET OF 2EA, EQUIPMENT NAME ROTARY ACTUATOR, EQUIPMENT TYPE/MODEL 1061-68, MANUFACTURER FISHER, MANUFACTURER REFERENCE 14A7824X012 | QA1 | SET |  |  |  |  | syaiful | R07 | 2021-07-15 15:25:23 | 2021-11-01 16:41:24
9900100779 | R0654 | CUP,BEARING | 0000 | TMP | TMP | GEN | TMP | CUP,BEARING: | CUP: BEARING, TYPE SINGLE ROW, OUTSIDE DIAMETER 136.525MM, WIDTH 36.512MM | CAT | EA |  |  |  |  | dzikri | R12 | 2021-07-15 15:25:23 | 2021-08-28 13:25:29
9900100782 | R0170 | BELT,V | 0000 | TMP | TMP | GEN | TMP | BELT,V: COGGED | BELT: V, TYPE COGGED, BELT NUMBER B2390, OUTSIDE CIRCUMFERENCE 39.57 IN, TOP WIDTH 0.44 IN, THICKNESS 7.94 IN, MATERIAL POLYESTER CORD REINFORCED RUBBER, SPECIAL FEATURES OIL AND HEAT RESISTANT | CAT | EA |  |  |  |  | bursah | R11 | 2021-07-15 15:25:23 | 2021-11-23 20:56:47
9900100783 | R0170 | BELT,V | 0000 | TMP | TMP | GEN | TMP | BELT,V: COGGED | BELT: V, TYPE COGGED, BELT NUMBER B2380, OUTSIDE CIRCUMFERENCE 38.57 IN, TOP WIDTH 0.44 IN, THICKNESS 7.94 IN, MATERIAL POLYESTER CORD REINFORCED RUBBER, SPECIAL FEATURES OIL AND HEAT RESISTANT | CAT | EA |  |  |  |  | bursah | R11 | 2021-07-15 15:25:23 | 2021-11-23 20:50:39
9900100784 | R0170 | BELT,V | 0000 | TMP | TMP | GEN | TMP | BELT,V: 0.31IN;COGGED | BELT: V, TYPE COGGED, BELT NUMBER B2340, OUTSIDE CIRCUMFERENCE 34.57 IN, TOP WIDTH 0.44 IN, THICKNESS 0.31 IN, MATERIAL POLYESTER CORD REINFORCED RUBBER | CAT | EA |  |  |  |  | bursah | R11 | 2021-07-15 15:25:23 | 2021-11-23 20:44:25
9900100785 | R0170 | BELT,V | 0000 | TMP | TMP | GEN | TMP | BELT,V: | BELT: V, MATERIAL POLYESTER CORD REINFORCED RUBBER, SPECIAL FEATURES OIL AND HEAT RESISTANT, USAGE DESIGN BLOWER, MANUFACTURER MITSUBISHI, MANUFACTURER REFERENCE 150 | CAT | EA |  |  |  |  | bursah | R13 | 2021-07-15 15:25:23 | 2021-11-30 16:37:52
9900100786 | R0165 | BELT | 0000 | TMP | TMP | GEN | TMP | BELT: | BELT: TYPE Y, SIZE 12.5MM X 1300MM | CAT | EA |  |  |  |  | dadan | R14 | 2021-07-15 15:25:23 | 2021-12-07 13:33:52
9900100787 | R0170 | BELT,V | 0000 | TMP | TMP | GEN | TMP | BELT,V: CLASC;ALTERNATOR | BELT: V, TYPE CLASSICAL, MATERIAL POLYESTER CORD REINFORCED RUBBER, SPECIAL FEATURES OIL AND HEAT RESISTANT, USAGE DESIGN ALTERNATOR, MANUFACTURER MITSUBISHI, MANUFACTURER REFERENCE 1430 | CAT | EA |  |  |  |  | bursah | R13 | 2021-07-15 15:25:23 | 2021-11-30 09:38:39
9900100788 | R0170 | BELT,V | 0000 | TMP | TMP | GEN | TMP | BELT,V: CLASC | BELT: V, TYPE CLASSICAL, MATERIAL POLYESTER SINGLE LAYER, SPECIAL FEATURES OIL AND HEAT RESISTANT, USAGE DESIGN PANT, MANUFACTURER REFERENCE M90074 | CAT | EA |  |  |  |  | bursah | R13 | 2021-07-15 15:25:23 | 2021-11-30 09:42:47
9900100789 | R0879 | FILTER,OIL | 0000 | TMP | TMP | GEN | TMP | FILTER,OIL: SPIN;93X135MM;3/4-16UN;30U | FILTER: OIL, SIZE 93MM OD X 135MM LG, ELEMENT MATERIAL SYNTHETIC, FILTERING RETENTION 30UM, HOUSING MATERIAL METAL, TYPE SPIN-ON, CONNECTION 3/4 IN-16 UN | QA | EA |  |  |  |  | dzikri | R06 | 2021-07-15 15:25:23 | 2021-10-03 20:40:21
9900100790 | R0879 | FILTER,OIL | 0000 | TMP | TMP | GEN | TMP | FILTER,OIL: GEN | FILTER: OIL, EQUIPMENT NAME GENERATOR, MANUFACTURER REFERENCE 35A40-01800D | CAT | EA |  |  |  |  | bSXVchTrki | R15 | 2021-07-15 15:25:23 | 2021-12-06 13:59:35
9900100791 | R0879 | FILTER,OIL | 0000 | TMP | TMP | GEN | TMP | FILTER,OIL: 40U | FILTER: OIL, SIZE 108MM OD X 148MM LG, FILTERING RETENTION 40UM, HOUSING MATERIAL CELLULOSE, TYPE SPIN-ON FULL FLOW, CONNECTION 3/4 IN-16 UNF-2B, USAGE DESIGN FIRE PUMPS | CAT | EA |  |  |  |  | akmal | R12 | 2021-07-15 15:25:23 | 2021-11-25 20:57:47
9900100792 | R0879 | FILTER,OIL | 0000 | TMP | TMP | GEN | TMP | FILTER,OIL: SPIN;107X126MM;M20X1.5;16U | FILTER: OIL, SIZE 107MM OD X 126MM LG, ELEMENT MATERIAL CELLULOSE, FILTERING RETENTION 16UM, HOUSING MATERIAL METAL, TYPE SPIN-ON, CONNECTION M20 X 1.5 | QA | EA |  |  |  |  | bursah | R06 | 2021-07-15 15:25:23 | 2021-10-03 20:50:39
9900100793 | R0879 | FILTER,OIL | 0000 | TMP | TMP | GEN | TMP | FILTER,OIL: HYD;119X295MM;1-3/4-12UN;9U | FILTER: OIL, SIZE 119MM ID X 295MM LG, ELEMENT MATERIAL SYNTHETIC, FILTERING RETENTION 9UM, HOUSING MATERIAL METAL, TYPE HYDRAULIC, SPIN-ON, CONNECTION 1-3/4 IN-12 UN | QA | EA |  |  |  |  | bursah | R06 | 2021-07-15 15:25:23 | 2021-10-03 23:12:39
9900100797 | R0875 | FILTER,AIR | 0000 | TMP | TMP | GEN | TMP | FILTER,AIR: PRI-FIN;63X104X254MM;CL;WM | FILTER: AIR, TYPE PRIMARY FINNED, SIZE 63MM ID X 104MM OD X 254MM LG, ELEMENT MATERIAL CELLULOSE, HOUSING MATERIAL PLASTIC, SPECIAL FEATURES WIRE MESH | QA | EA |  |  |  |  | dzikri | R06 | 2021-07-15 15:25:23 | 2021-10-05 10:01:34
9900100798 | R0875 | FILTER,AIR | 0000 | TMP | TMP | GEN | TMP | FILTER,AIR: PRI-FIN;67X134X279MM;CL;WM | FILTER: AIR, TYPE PRIMARY FINNED, SIZE 67MM ID X 134MM OD X 279MM LG, ELEMENT MATERIAL CELLULOSE, HOUSING MATERIAL PLASTIC, SPECIAL FEATURES WIRE MESH | QA | EA |  |  |  |  | dzikri | R06 | 2021-07-15 15:25:23 | 2021-10-05 16:49:57
9900100799 | R0875 | FILTER,AIR | 0000 | TMP | TMP | GEN | TMP | FILTER,AIR: | FILTER: AIR, TYPE AIR CLEANER, MANUFACTURER MITSUBISHI MOTOR, MANUFACTURER REFERENCE MB120390 | CAT | EA |  |  |  |  | dzikri | R15 | 2021-07-15 15:25:23 | 2021-12-06 13:31:13
9900100800 | R0810 | ELEMENT | 0000 | TMP | TMP | GEN | TMP | ELEMENT: | ELEMENT: TYPE AIR CLEANER, EQUIPMENT NAME CONDENSATE BOOSTER PUMP, MANUFACTURER UNION PUMP, MANUFACTURER REFERENCE MB120108 | CAT | EA |  |  |  |  | bursah | R12 | 2021-07-15 15:25:23 | 2021-09-07 19:28:45
9900100801 | R0877 | FILTER,FUEL | 0000 | TMP | TMP | GEN | TMP | FILTER,FUEL: SPIN;97X184MM;M14X1.5;30U | FILTER: FUEL, TYPE SPIN-ON, SIZE 97MM OD X 184MM LG, ELEMENT MATERIAL CELLULOSE, FILTERING RETENTION 30UM, HOUSING MATERIAL METAL, CONNECTION M14 X 1.5 | QA | EA |  |  |  |  | syaiful | R06 | 2021-07-15 15:25:23 | 2021-10-03 11:32:11
9900100802 | R0877 | FILTER,FUEL | 0000 | TMP | TMP | GEN | TMP | FILTER,FUEL: | FILTER: FUEL, SPECIAL FEATURES C/W GASKET, USAGE DESIGN FIRE PUMPS | CAT | EA |  |  |  |  | bursah | R12 | 2021-07-15 15:25:23 | 2021-11-19 09:28:22
9900100804 | R0879 | FILTER,OIL | 0000 | TMP | TMP | GEN | TMP | FILTER,OIL: CART;58.5X115X195MM;CL;40U | FILTER: OIL, SIZE 58.5MM ID X 115MM OD X 195MM LG, ELEMENT MATERIAL CELLULOSE, FILTERING RETENTION 40UM, HOUSING MATERIAL METAL, TYPE CARTRIDGE | QA | EA |  |  |  |  | syaiful | R06 | 2021-07-15 15:25:23 | 2021-10-03 23:14:04
9900100805 | R0877 | FILTER,FUEL | 0000 | TMP | TMP | GEN | TMP | FILTER,FUEL: SPIN;93X136MM;1-14UN;CL;25U | FILTER: FUEL, TYPE SPIN-ON, SIZE 93MM OD X 136MM LG, ELEMENT MATERIAL CELLULOSE, FILTERING RETENTION 25UM, HOUSING MATERIAL METAL, CONNECTION 1 IN-14 UN | QA | EA |  |  |  |  | syaiful | R06 | 2021-07-15 15:25:23 | 2021-10-03 11:34:13
9900100806 | R0877 | FILTER,FUEL | 0000 | TMP | TMP | GEN | TMP | FILTER,FUEL: SPIN;77X120MM;M16X1.5;CL;9U | FILTER: FUEL, TYPE SPIN-ON, SIZE 77MM OD X 120MM LG, ELEMENT MATERIAL CELLULOSE, FILTERING RETENTION 9UM, HOUSING MATERIAL METAL, CONNECTION M16 X 1.5 | QA | EA |  |  |  |  | syaiful | R06 | 2021-07-15 15:25:23 | 2021-10-03 11:35:34
9900100807 | R0877 | FILTER,FUEL | 0000 | TMP | TMP | GEN | TMP | FILTER,FUEL: SPIN;90X80MM;M20X1.5;CL;30U | FILTER: FUEL, TYPE SPIN-ON, SIZE 90MM OD X 80MM LG, ELEMENT MATERIAL CELLULOSE, FILTERING RETENTION 30UM, HOUSING MATERIAL METAL, CONNECTION M20 X 1.5 | QA | EA |  |  |  |  | syaiful | R06 | 2021-07-15 15:25:23 | 2021-10-03 11:52:19
9900100808 | R0877 | FILTER,FUEL | 0000 | TMP | TMP | GEN | TMP | FILTER,FUEL: CART;15X91X138MM;CL;30U | FILTER: FUEL, TYPE CARTRIDGE, SIZE 15MM ID X 91MM OD X 138MM LG, ELEMENT MATERIAL CELLULOSE, FILTERING RETENTION 30UM, HOUSING MATERIAL METAL | QA | SET |  |  |  |  | dzikri | R06 | 2021-07-15 15:25:23 | 2021-10-02 21:09:24
9900100810 | R0874 | FILTER | 0000 | Stock | K58 | GEN | TMP | FILTER: ELEMENT | FILTER: TYPE ELEMENT, SPECIAL FEATURES SUPERIOR FILTER SYSTEM | CAT | EA |  |  |  |  | dzikri | R14 | 2021-07-15 15:25:23 | 2021-12-07 09:15:53
9900100811 | R0874 | FILTER | 0000 | Stock | K58 | GEN | TMP | FILTER: ELEMENT | FILTER: TYPE ELEMENT, SPECIAL FEATURES SUPERIOR FILTER SYSTEM | CAT | EA |  |  |  |  | dzikri | R14 | 2021-07-15 15:25:23 | 2021-12-07 09:17:00
9900100812 | R0879 | FILTER,OIL | 0000 | TMP | TMP | GEN | TMP | FILTER,OIL: HYD-CR;23X48X145.5MM;SYN;12U | FILTER: OIL, SIZE 23MM ID X 48MM OD X 145.5MM LG, ELEMENT MATERIAL SYNTHETIC, FILTERING RETENTION 12UM, HOUSING MATERIAL METAL, TYPE HYDRAULIC, CARTRIDGE | QA | EA |  |  |  |  | dzikri | R06 | 2021-07-15 15:25:23 | 2021-10-03 23:15:20
9900100815 | R1145 | INJECTOR | 0000 | TMP | TMP | GEN | TMP | INJECTOR: | INJECTOR: TYPE FUEL, LINE, MATERIAL VS CODICE | CAT | EA |  |  |  |  | ZgH3cidbSh | R14 | 2021-07-15 15:25:23 | 2021-12-07 20:30:39
9900100816 | R0782 | DRUM,BRAKE | 0000 | TMP | TMP | GEN | TMP | DRUM,BRAKE: | DRUM: BRAKE, USAGE DESIGN REAR/FRONT, EQUIPMENT NAME TRUCK, ADDITIONAL EQUIPMENT DATA 3FXF97, 521, MANUFACTURER MITSUBISHI, MANUFACTURER REFERENCE MC112385 | CAT | EA |  |  |  |  | akmal | R15 | 2021-07-15 15:25:23 | 2021-12-06 13:46:14
9900100820 | R2161 | TIMER | 0000 | TMP | TMP | GEN | TMP | TIMER: | TIMER: TYPE SOLID STATE, ON DELAY, RANGE 60 MIN, ELECTRICAL RATING 200 TO 230VAC, SPECIAL FEATURES 8 PIN BLADE | CAT | EA |  |  |  |  | syaiful | R13 | 2021-07-15 15:25:23 | 2021-11-25 18:58:58
9900100821 | R0438 | CHART | 0000 | TMP | TMP | GEN | TMP | CHART: | CHART: DURATION 24 HR, SPECIAL FEATURES CHART NO. MC M-100-H-100F, MANUFACTURER ITT BARTON | CAT | BX |  |  |  |  | dadan | R14 | 2021-07-15 15:25:23 | 2021-12-07 13:40:45
9900100822 | R0438 | CHART | 0000 | TMP | TMP | GEN | TMP | CHART: | CHART: DURATION 7 DAY, SPECIAL FEATURES FOR READING PRESSURE ( LBS ), TEMPERATUR, AND DIFFERENTIAL IN WATER, MANUFACTURER ITT BARTON | CAT | EA |  |  |  |  | dadan | R14 | 2021-07-15 15:25:23 | 2021-12-07 13:43:23
9900100823 | R1500 | PEN,INSTRUMENT | 0000 | TMP | TMP | GEN | TMP | PEN: BLUE;CHART RECORD 202;82-72-0113-06 | PEN: INSTRUMENT, TYPE CHART, COLOR BLUE, USAGE DESIGN CHART RECORDER 202, MANUFACTURER ITT BARTON, MANUFACTURER REFERENCE 82-72-0113-06 | QA | EA |  |  |  |  | jayadi | R14 | 2021-07-15 15:25:23 | 2021-12-07 17:03:31
9900100824 | R1500 | PEN,INSTRUMENT | 0000 | TMP | TMP | GEN | TMP | PEN: RED;CHART RECORD 202;82-39-0202-06 | PEN: INSTRUMENT, TYPE CHART, COLOR RED, USAGE DESIGN CHART RECORDER 202, MANUFACTURER ITT BARTON, MANUFACTURER REFERENCE 82-39-0202-06 | QA | EA |  |  |  |  | jayadi | R14 | 2021-07-15 15:25:23 | 2021-12-07 17:03:41
9900100825 | R1500 | PEN,INSTRUMENT | 0000 | TMP | TMP | GEN | TMP | PEN: BLUE;CHART RECORD 202;82-72-0113-06 | PEN: INSTRUMENT, TYPE CHART, COLOR BLUE, USAGE DESIGN CHART RECORDER 202, MANUFACTURER ITT BARTON, MANUFACTURER REFERENCE 82-72-0113-06 | QA | EA |  |  |  |  | jayadi | R14 | 2021-07-15 15:25:23 | 2021-12-07 17:03:49
9900100826 | R1500 | PEN,INSTRUMENT | 0000 | TMP | TMP | GEN | TMP | PEN: RED;CHART RECORD 202;82-39-0202-06 | PEN: INSTRUMENT, TYPE CHART, COLOR RED, USAGE DESIGN CHART RECORDER 202, MANUFACTURER ITT BARTON, MANUFACTURER REFERENCE 82-39-0202-06 | QA | EA |  |  |  |  | jayadi | R14 | 2021-07-15 15:25:23 | 2021-12-07 17:04:00
9900100827 | R1146 | INK | 0000 | TMP | TMP | GEN | TMP | INK: | INK: TYPE CATRIDGE, SPECIAL FEATURES RECORDER QUARTZ, RE, MANUFACTURER ITT BARTON | CAT | EA |  |  |  |  | syaiful | R14 | 2021-07-15 15:25:23 | 2021-12-07 12:46:10
9900100828 | R1146 | INK | 0000 | TMP | TMP | GEN | TMP | INK: | INK: TYPE CATRIDGE, COLOR BLUE, SPECIAL FEATURES RECORDER QUARTZ, MANUFACTURER REFERENCE ITT BARTON | CAT | EA |  |  |  |  | syaiful | R14 | 2021-07-15 15:25:23 | 2021-12-07 13:13:51
9900100831 | R1703 | RELAY,OVERLOAD | 0000 | Stock | K67 | GEN | TMP | RELAY,O/L: THERMAL;4-6.3A;1NO-1NC;3P | RELAY: OVERLOAD, TYPE THERMAL, CONTACT RATING 4 TO 6.3A, CONTACT ARRANGEMENT 1NO-1NC, ACTION 3P, RESET MANUAL, COIL VOLTAGE 600VAC, TERMINAL SCREW, MOUNT SURFACE, STANDARDS IEC 292-1 | CAT | EA |  |  |  |  | aa52LvePHS | R13 | 2021-07-15 15:25:23 | 2021-11-30 22:34:24
9900100832 | R1703 | RELAY,OVERLOAD | 0000 | Stock | K67 | GEN | TMP | RELAY,O/L: THERMAL;1NO-1NC;3P | RELAY: OVERLOAD, TYPE THERMAL, CONTACT RATING 25 TO 36A, CONTACT ARRANGEMENT 1NO-1NC, ACTION 3P, RESET MANUAL, COIL VOLTAGE 600VAC, TERMINAL SCREW, MOUNT SURFACE, STANDARDS IEC 292-1 | CAT | EA |  |  |  |  | aa52LvePHS | R13 | 2021-07-15 15:25:23 | 2021-11-30 23:27:42
9900100833 | R1702 | RELAY | 0000 | TMP | TMP | GEN | TMP | RELAY: | RELAY: TYPE TERMIC, MANUFACTURER MATSUSITA | CAT | EA |  |  |  |  | dadan | R14 | 2021-07-15 15:25:23 | 2021-12-07 15:33:30
9900100834 | R1702 | RELAY | 0000 | TMP | TMP | GEN | TMP | RELAY: MINIATURE;3A;24VDC;4PDT;14 PIN | RELAY: TYPE MINIATURE, CONTACT RATING 3A, ACTION 4PDT, COIL VOLTAGE 24VDC, TERMINAL 14 PIN PLUG-IN, SOCKET, MOUNT SURFACE, SPECIAL FEATURES LED INDICATOR | QA1 | EA |  |  |  |  | syaiful | R09 | 2021-07-15 15:25:23 | 2021-10-24 12:34:57
9900100835 | R1702 | RELAY | 0000 | TMP | TMP | GEN | TMP | RELAY: MINIATURE;3A;200/220V;4PDT;14 PIN | RELAY: TYPE MINIATURE, CONTACT RATING 3A, ACTION 4PDT, COIL VOLTAGE 200/220VAC, TERMINAL 14 PIN PLUG-IN, SOCKET, MOUNT SURFACE, SPECIAL FEATURES LED INDICATOR | QA1 | EA |  |  |  |  | syaiful | R09 | 2021-07-15 15:25:23 | 2021-10-24 12:38:30
9900100838 | R1702 | RELAY | 0000 | TMP | TMP | GEN | TMP | RELAY: MINIATURE;3A;220/240V;4PDT;14 PIN | RELAY: TYPE MINIATURE, CONTACT RATING 3A, CONTACT SINGLE, ACTION 4PDT, COIL VOLTAGE 220/240VAC, TERMINAL 14 PIN PLUG-IN, SOCKET, MOUNT SURFACE | QA1 | EA |  |  |  | CEK WAREHOUSE 220/240VAC | syaiful | R09 | 2021-07-15 15:25:23 | 2021-10-24 13:03:40
9900100839 | R1702 | RELAY | 0000 | TMP | TMP | GEN | TMP | RELAY: 24VDC | RELAY: COIL VOLTAGE 24VDC, MANUFACTURER IDEC, MANUFACTURER REFERENCE RY2S-4 | CAT | EA |  |  |  |  | syaiful | R14 | 2021-07-15 15:25:23 | 2021-12-07 13:15:45
9900100840 | R1702 | RELAY | 0000 | TMP | TMP | GEN | TMP | RELAY: 220/240V | RELAY: TYPE RH 2B-4, COIL VOLTAGE 220/240VAC, MANUFACTURER IDEC | CAT | EA |  |  |  |  | Agblmepvo6 |  | 2021-07-15 15:25:23 | 2021-12-09 10:48:02
9900100841 | R1702 | RELAY | 0000 | TMP | TMP | GEN | TMP | RELAY: | RELAY: TYPE LOCK OUT, COIL VOLTAGE 110VDC (70 TO 150VDC) | CAT | SET |  |  |  |  | syaiful | R14 | 2021-07-15 15:25:23 | 2021-12-07 19:16:27
9900100842 | R1704 | RELAY,TIME DELAY | 0000 | TMP | TMP | GEN | TMP | RELAY,TIME DELAY: | RELAY: TIME DELAY, CONTACT RATING 5A, 250VAC, COIL VOLTAGE 100 TO 125VDC, MOUNT SURFACE | NYC | EA | NON FABRICATION |  |  |  | dzikri | R12 | 2021-07-15 15:25:23 | 2021-10-27 15:32:33
9900100843 | R2074 | SWITCH | 0000 | TMP | TMP | GEN | TMP | SWITCH: | SWITCH: ACTION 1 POLE, VOLTAGE 120/277 VAC, AMPERAGE 20A, SPECIAL FEATURES SPECIFICATION GRADE BROWN, ADDITIONAL EQUIPMENT DATA CAT.NO.20AC | CAT | EA |  |  |  |  | dadan | R14 | 2021-07-15 15:25:23 | 2021-12-07 13:48:11
9900100844 | R2074 | SWITCH | 0000 | TMP | TMP | GEN | TMP | SWITCH: | SWITCH: TYPE TEST, ACTION 4 POLE, SPECIAL FEATURES ALL NON SHORTING CURRENT, ADDITIONAL EQUIPMENT DATA 2PR-SW-50/51/51 | CAT | EA |  |  |  |  | dadan | R14 | 2021-07-15 15:25:23 | 2021-12-07 13:46:41
9900100845 | R2074 | SWITCH | 0000 | TMP | TMP | GEN | TMP | SWITCH: | SWITCH: TYPE FLEXITEST, FT1, ACTION 4 POLE, SPECIAL FEATURES ALL POTENSIAL | CAT | EA |  |  |  |  | syaiful | R14 | 2021-07-15 15:25:23 | 2021-12-07 19:54:58
9900100846 | R2074 | SWITCH | 0000 | TMP | TMP | GEN | TMP | SWITCH: | SWITCH: TYPE FLEXITEST, FT1, ACTION 6 POLE, SPECIAL FEATURES ALL NON SHORTING CURRENT | CAT | EA |  |  |  |  | syaiful | R14 | 2021-07-15 15:25:23 | 2021-12-07 19:55:55
9900100847 | R2074 | SWITCH | 0000 | TMP | TMP | GEN | TMP | SWITCH: | SWITCH: TYPE FLEXITEST, ACTION 7 POLE, SPECIAL FEATURES 3 POTENSIAL, 4 NON SHORTING CURRENT POLES | CAT | EA |  |  |  |  | syaiful | R14 | 2021-07-15 15:25:23 | 2021-12-07 19:56:37
9900100848 | R2074 | SWITCH | 0000 | TMP | TMP | GEN | TMP | SWITCH: | SWITCH: TYPE TEST, ACTION 8 POLE, SPECIAL FEATURES 2 POTENSIAL & 6C EXCEPT NON SHORTING CURRENT | CAT | EA |  |  |  |  | syaiful | R14 | 2021-07-15 15:25:23 | 2021-12-07 13:34:50
9900100849 | R2074 | SWITCH | 0000 | TMP | TMP | GEN | TMP | SWITCH: | SWITCH: TYPE FLEXITEST, ACTION 9 POLE, SPECIAL FEATURES 6 POTENSIAL, 3 NON SHORTING CURRENT, EXCEPT NON SHORTING CURRENT POLE | CAT | EA |  |  |  |  | syaiful | R14 | 2021-07-15 15:25:23 | 2021-12-07 19:59:28
9900100850 | R2074 | SWITCH | 0000 | TMP | TMP | GEN | TMP | SWITCH: | SWITCH: TYPE FLEXITEST, FT1-1, ACTION 1 POLE, SPECIAL FEATURES POTENSIAL NON, 9 SHORTING CURRENT POLE | CAT | EA |  |  |  |  | syaiful | R14 | 2021-07-15 15:25:23 | 2021-12-07 19:53:11
9900100851 | R2074 | SWITCH | 0000 | TMP | TMP | GEN | TMP | SWITCH: | SWITCH: TYPE TEST, SPECIAL FEATURES NON SHORTING CURRENT, 2PR-SW-R, 10 POLES, 4 POTENSIAL, 6 CURRENT | CAT | EA |  |  |  |  | 2zAOHdDtW9 | R14 | 2021-07-15 15:25:23 | 2021-12-07 19:29:05
9900100852 | R2074 | SWITCH | 0000 | TMP | TMP | GEN | TMP | SWITCH: | SWITCH: TYPE LIGHT, VOLTAGE 125/250 VAC, AMPERAGE 10 A | CAT | SET |  |  |  |  | qeXzd9NC4t | R14 | 2021-07-15 15:25:23 | 2021-12-07 17:45:43
9900100853 | R2074 | SWITCH | 0000 | TMP | TMP | GEN | TMP | SWITCH: | SWITCH: TYPE 6259-494, AMPERAGE 15A, SPECIAL FEATURES 125.250.480VAC, 1/8HP.125VAC.1/4HP.250VAC | CAT | EA |  |  |  |  | qeXzd9NC4t | R14 | 2021-07-15 15:25:23 | 2021-12-07 17:33:04
9900100854 | R2074 | SWITCH | 0000 | TMP | TMP | GEN | TMP | SWITCH: | SWITCH: TYPE CURRENT MICRO | CAT | EA |  |  |  |  | qeXzd9NC4t | R14 | 2021-07-15 15:25:23 | 2021-12-07 17:51:16
9900100855 | R2081 | SWITCH,LEVEL | 0000 | TMP | TMP | GEN | TMP | SWITCH,LEVEL: | SWITCH: LEVEL, SPECIAL FEATURES MODEL ZD-2 WP | CAT | EA |  |  |  |  | qeXzd9NC4t | R14 | 2021-07-15 15:25:23 | 2021-12-07 17:37:43
9900100856 | R2087 | SWITCH,SELECTOR | 0000 | TMP | TMP | GEN | TMP | SWITCH,SELECTOR: | SWITCH: SELECTOR, ELECTRICAL RATING 250 TO 600VAC, 10A | CAT | SET |  |  |  |  | syaiful | R14 | 2021-07-15 15:25:23 | 2021-12-07 13:38:36
9900100857 | R2074 | SWITCH | 0000 | TMP | TMP | GEN | TMP | SWITCH: | SWITCH: TYPE CONTROL, VOLTAGE 250 VAC, 10 AMPERE, SPECIAL FEATURES MAX VOLTAGE: 600 VOLT, MANUFACTURER YONG SUNG ELECTRIC CO, MANUFACTURER REFERENCE YS-C3102A-54 RSB | CAT | SET |  |  |  |  | 2zAOHdDtW9 | R14 | 2021-07-15 15:25:23 | 2021-12-07 11:57:57
9900100858 | R2087 | SWITCH,SELECTOR | 0000 | TMP | TMP | GEN | TMP | SWITCH,SELECTOR: | SWITCH: SELECTOR, ELECTRICAL RATING 250VAC, 10A, POSITION 4, OPERATED ROTARY CAM, SPECIAL FEATURES CAM SWITCH, BLACK COLOR, 53 X 53MM | CAT | EA |  |  |  |  | syaiful | R13 | 2021-07-15 15:25:23 | 2021-11-26 14:08:21
9900100861 | R2074 | SWITCH | 0000 | TMP | TMP | GEN | TMP | SWITCH: | SWITCH: TYPE VIBRATION ELECTRIC, VOLTAGE 230VAC, FREQUENCY 50/60HZ, SPECIAL FEATURES MODEL 5550-111-22 | CAT | EA |  |  |  |  | burhan |  | 2021-07-15 15:25:23 | 2021-12-12 07:18:04
9900100862 | R2074 | SWITCH | 0000 | TMP | TMP | GEN | TMP | SWITCH: | SWITCH: TYPE LEVEL FLOATLESS, VOLTAGE 100VAC, FREQUENCY 50/60HZ, SPECIAL FEATURES SECONDARY VOLTAGE : 8 VAC, POWER CONSUPTION : 3.5VA MAX, MANUFACTURER OMRON, MANUFACTURER REFERENCE 61F-G-N | CAT | EA |  |  |  |  | burhan |  | 2021-07-15 15:25:23 | 2021-12-12 07:20:51
9900100863 | R0226 | BLOCK,TERMINAL | 0000 | TMP | TMP | GEN | TMP | BLOCK,TERMINAL: | BLOCK: TERMINAL, VOLTAGE 600V, AMPERAGE 100A, CIRCUIT 3, TERMINAL SCREW, BLOCK MATERIAL POLYCARBONATE, MANUFACTURER SAM II, MANUFACTURER REFERENCE STB-100-3 | CAT | EA |  |  |  |  | bursah | R11 | 2021-07-15 15:25:23 | 2021-11-25 19:21:59
9900100865 | R1551 | PLATE,ORIFICE | 4730 | Stock | K76 | GEN | TMP | PLATE,ORIFICE: PADDLE;3IN;300PSI;SS316 | PLATE: ORIFICE, TYPE PADDLE, PIPE SIZE 3 IN, PRESSURE RATING 300 PSI, THICKNESS 12MM, MATERIAL STAINLESS STEEL 316 | CAT | EA |  |  |  |  | bursah | R12 | 2021-07-15 15:25:23 | 2021-08-24 19:53:59
9900100866 | R1551 | PLATE,ORIFICE | 4730 | Stock | K76 | GEN | TMP | PLATE,ORIFICE: PADDLE;300PSI;SS316 | PLATE: ORIFICE, TYPE PADDLE, PIPE SIZE 255.35MM, PRESSURE RATING 300 PSI, ORIFICE DIAMETER 63.55MM, THICKNESS 5.6MM, MATERIAL STAINLESS STEEL 316 | CAT | EA |  |  |  |  | bursah | R12 | 2021-07-15 15:25:23 | 2021-08-24 20:12:11
9900100867 | R1551 | PLATE,ORIFICE | 4730 | Stock | K76 | GEN | TMP | PLATE,ORIFICE: PADDLE;300PSI;SS316 | PLATE: ORIFICE, TYPE PADDLE, PIPE SIZE 360.65MM, PRESSURE RATING 300 PSI, ORIFICE DIAMETER 63.25MM, THICKNESS 8.05MM, MATERIAL STAINLESS STEEL 316 | CAT | EA |  |  |  |  | bursah | R12 | 2021-07-15 15:25:23 | 2021-08-24 20:13:42
9900100868 | R1551 | PLATE,ORIFICE | 4730 | Stock | K76 | GEN | TMP | PLATE,ORIFICE: PADDLE;300PSI;SS316 | PLATE: ORIFICE, TYPE PADDLE, PIPE SIZE 307.8MM, PRESSURE RATING 300 PSI, ORIFICE DIAMETER 76.3MM, THICKNESS 3.8MM, MATERIAL STAINLESS STEEL 316 | CAT | EA |  |  |  |  | bursah | R12 | 2021-07-15 15:25:23 | 2021-08-24 20:14:51
9900100869 | R1551 | PLATE,ORIFICE | 4730 | Stock | K76 | GEN | TMP | PLATE,ORIFICE: PADDLE;300PSI;SS316 | PLATE: ORIFICE, TYPE PADDLE, PIPE SIZE 306.35MM, PRESSURE RATING 300 PSI, ORIFICE DIAMETER 76.1MM, THICKNESS 3.75MM, MATERIAL STAINLESS STEEL 316 | CAT | EA |  |  |  |  | bursah | R12 | 2021-07-15 15:25:23 | 2021-08-24 20:16:32
9900100870 | R1551 | PLATE,ORIFICE | 4730 | Stock | K76 | GEN | TMP | PLATE,ORIFICE: PADDLE;300PSI;SS316 | PLATE: ORIFICE, TYPE PADDLE, PIPE SIZE 308.2MM, PRESSURE RATING 300 PSI, ORIFICE DIAMETER 76.25MM, THICKNESS 4.1MM, MATERIAL STAINLESS STEEL 316 | CAT | EA |  |  |  |  | bursah | R12 | 2021-07-15 15:25:23 | 2021-08-24 20:17:52
9900100871 | R1551 | PLATE,ORIFICE | 4730 | Stock | K76 | GEN | TMP | PLATE,ORIFICE: PADDLE;300PSI;SS316 | PLATE: ORIFICE, TYPE PADDLE, PIPE SIZE 308.2MM, PRESSURE RATING 300 PSI, ORIFICE DIAMETER 76.25MM, THICKNESS 4.15MM, MATERIAL STAINLESS STEEL 316 | CAT | EA |  |  |  |  | bursah | R12 | 2021-07-15 15:25:23 | 2021-08-24 20:19:07
9900100872 | R1551 | PLATE,ORIFICE | 4730 | Stock | K76 | GEN | TMP | PLATE,ORIFICE: PADDLE;300PSI;SS316 | PLATE: ORIFICE, TYPE PADDLE, PIPE SIZE 308.25MM, PRESSURE RATING 300 PSI, ORIFICE DIAMETER 89.05MM, THICKNESS 4.05MM, MATERIAL STAINLESS STEEL 316 | CAT | EA |  |  |  |  | bursah | R12 | 2021-07-15 15:25:23 | 2021-08-24 20:20:48
9900100873 | R1551 | PLATE,ORIFICE | 4730 | Stock | K76 | GEN | TMP | PLATE,ORIFICE: PADDLE;300PSI;SS316 | PLATE: ORIFICE, TYPE PADDLE, PIPE SIZE 308.25MM, PRESSURE RATING 300 PSI, ORIFICE DIAMETER 89MM, THICKNESS 4.01MM, MATERIAL STAINLESS STEEL 316 | CAT | EA |  |  |  |  | bursah | R12 | 2021-07-15 15:25:23 | 2021-08-24 20:22:11
9900100874 | R1551 | PLATE,ORIFICE | 4730 | Stock | K76 | GEN | TMP | PLATE,ORIFICE: PADDLE;300PSI;SS316 | PLATE: ORIFICE, TYPE PADDLE, PIPE SIZE 305.85MM, PRESSURE RATING 300 PSI, ORIFICE DIAMETER 89.1MM, THICKNESS 3.95MM, MATERIAL STAINLESS STEEL 316 | CAT | EA |  |  |  |  | bursah | R12 | 2021-07-15 15:25:23 | 2021-08-24 20:23:27
9900100875 | R1551 | PLATE,ORIFICE | 4730 | Stock | K76 | GEN | TMP | PLATE,ORIFICE: PADDLE;300PSI;SS316 | PLATE: ORIFICE, TYPE PADDLE, PIPE SIZE 308.45MM, PRESSURE RATING 300 PSI, ORIFICE DIAMETER 88.9MM, THICKNESS 4.9MM, MATERIAL STAINLESS STEEL 316 | CAT | EA |  |  |  |  | bursah | R12 | 2021-07-15 15:25:23 | 2021-08-24 20:24:52
9900100876 | R1551 | PLATE,ORIFICE | 4730 | Stock | K76 | GEN | TMP | PLATE,ORIFICE: PADDLE;300PSI;SS316 | PLATE: ORIFICE, TYPE PADDLE, PIPE SIZE 308.25MM, PRESSURE RATING 300 PSI, ORIFICE DIAMETER 101.35MM, THICKNESS 4.05MM, MATERIAL STAINLESS STEEL 316 | CAT | EA |  |  |  |  | bursah | R12 | 2021-07-15 15:25:23 | 2021-08-24 20:26:11
9900100877 | R1551 | PLATE,ORIFICE | 4730 | Stock | K76 | GEN | TMP | PLATE,ORIFICE: PADDLE;300PSI;SS316 | PLATE: ORIFICE, TYPE PADDLE, PIPE SIZE 306.1MM, PRESSURE RATING 300 PSI, ORIFICE DIAMETER 101.6MM, THICKNESS 13.95MM, MATERIAL STAINLESS STEEL 316 | CAT | EA |  |  |  |  | bursah | R12 | 2021-07-15 15:25:23 | 2021-08-24 20:27:56
9900100879 | R1551 | PLATE,ORIFICE | 4730 | Stock | K76 | GEN | TMP | PLATE,ORIFICE: PADDLE;300PSI;SS316 | PLATE: ORIFICE, TYPE PADDLE, PIPE SIZE 308.35MM, PRESSURE RATING 300 PSI, ORIFICE DIAMETER 101.55MM, THICKNESS 3.65MM, MATERIAL STAINLESS STEEL 316 | CAT | EA |  |  |  |  | bursah | R12 | 2021-07-15 15:25:23 | 2021-08-24 20:29:39
9900100880 | R1551 | PLATE,ORIFICE | 4730 | Stock | K76 | GEN | TMP | PLATE,ORIFICE: SS316 | PLATE: ORIFICE, PIPE SIZE 4-1/2 MM, MATERIAL STAINLESS STEEL 316 | CAT | EA |  |  |  |  | dadan |  | 2021-07-15 15:25:23 | 2021-12-09 22:51:42
9900100881 | R1551 | PLATE,ORIFICE | 4730 | Stock | K76 | GEN | TMP | PLATE,ORIFICE: PADDLE;300PSI;SS316 | PLATE: ORIFICE, TYPE PADDLE, PIPE SIZE 305.25MM, PRESSURE RATING 300 PSI, ORIFICE DIAMETER 127.15MM, THICKNESS 4MM, MATERIAL STAINLESS STEEL 316 | CAT | EA |  |  |  |  | bursah | R12 | 2021-07-15 15:25:23 | 2021-08-24 20:31:04
9900100883 | R1551 | PLATE,ORIFICE | 4730 | Stock | K76 | GEN | TMP | PLATE,ORIFICE: SS316 | PLATE: ORIFICE, PIPE SIZE 140 MM, MATERIAL STAINLESS STEEL 316, SPECIAL FEATURES BORE DIAMETER | CAT | EA |  |  |  |  | dadan | R14 | 2021-07-15 15:25:23 | 2021-12-07 15:59:24
9900100884 | R1551 | PLATE,ORIFICE | 4730 | Stock | K76 | GEN | TMP | PLATE,ORIFICE: PADDLE;300PSI;SS316 | PLATE: ORIFICE, TYPE PADDLE, PIPE SIZE 323.2MM, PRESSURE RATING 300 PSI, ORIFICE DIAMETER 178.35MM, THICKNESS 5.65MM, MATERIAL STAINLESS STEEL 316 | CAT | EA |  |  |  |  | bursah | R12 | 2021-07-15 15:25:23 | 2021-08-24 20:32:20
9900100885 | R1551 | PLATE,ORIFICE | 4730 | Stock | K76 | GEN | TMP | PLATE,ORIFICE: PADDLE;300PSI;SS316 | PLATE: ORIFICE, TYPE PADDLE, PIPE SIZE 420MM, PRESSURE RATING 300 PSI, ORIFICE DIAMETER 195MM, THICKNESS 12MM, MATERIAL STAINLESS STEEL 316 | CAT | EA |  |  |  |  | bursah | R12 | 2021-07-15 15:25:23 | 2021-08-24 20:33:39
9900100888 | R1551 | PLATE,ORIFICE | 4730 | Stock | K76 | GEN | TMP | PLATE,ORIFICE: PADDLE;300PSI;SS316 | PLATE: ORIFICE, TYPE PADDLE, PIPE SIZE 420MM, PRESSURE RATING 300 PSI, ORIFICE DIAMETER 213.4MM, THICKNESS 8.5MM, MATERIAL STAINLESS STEEL 316 | CAT | EA |  |  |  |  | bursah | R12 | 2021-07-15 15:25:23 | 2021-08-24 20:34:54
9900100894 | R1551 | PLATE,ORIFICE | 4730 | Stock | K76 | GEN | TMP | PLATE,ORIFICE: PADDLE;300PSI;SS316 | PLATE: ORIFICE, TYPE PADDLE, PIPE SIZE 540MM, PRESSURE RATING 300 PSI, ORIFICE DIAMETER 337.8MM, THICKNESS 10.35MM, MATERIAL STAINLESS STEEL 316 | CAT | EA |  |  |  |  | bursah | R12 | 2021-07-15 15:25:23 | 2021-08-24 20:36:09
9900100895 | R1551 | PLATE,ORIFICE | 4730 | Stock | K76 | GEN | TMP | PLATE,ORIFICE: SS316 | PLATE: ORIFICE, PIPE SIZE 4 IN, MATERIAL STAINLESS STEEL 316 | CAT | EA |  |  |  |  | efGpWpprGQ | R14 | 2021-07-15 15:25:23 | 2021-12-07 18:02:37
9900100896 | R1551 | PLATE,ORIFICE | 4730 | Stock | K76 | GEN | TMP | PLATE,ORIFICE: BLIND | PLATE: ORIFICE, TYPE BLIND, MATERIAL CARBON STEEL, SPECIAL FEATURES 420MM OD X 255MM ID | CAT | EA |  |  |  |  | efGpWpprGQ | R14 | 2021-07-15 15:25:23 | 2021-12-07 18:04:10
9900100897 | R1442 | ORIFICE | 0000 | TMP | TMP | GEN | TMP | ORIFICE: | ORIFICE: TYPE PLATE, SIZE 420MM OD X 260MM ID X 9.5MM THK, MATERIAL 316 SS ASTM A479 | CAT | EA |  |  |  |  | bursah | R12 | 2021-07-15 15:25:23 | 2021-10-10 18:32:07
9900100898 | R1442 | ORIFICE | 0000 | TMP | TMP | GEN | TMP | ORIFICE: | ORIFICE: TYPE PLATE, SIZE 420MM OD X 255MM ID X 9.5MM THK, MATERIAL 316 SS ASTM A479 | CAT | EA |  |  |  |  | bursah | R12 | 2021-07-15 15:25:23 | 2021-10-10 18:33:22
9900100899 | R1442 | ORIFICE | 0000 | TMP | TMP | GEN | TMP | ORIFICE: | ORIFICE: TYPE PLATE, BLIND, SIZE 469MM OD X 5.6MM THK, MATERIAL 316 SS ASTM A479 | CAT | EA |  |  |  |  | bursah | R12 | 2021-07-15 15:25:23 | 2021-10-10 18:34:50
9900100900 | R0959 | GAUGE,VACUUM | 0000 | TMP | TMP | GEN | TMP | GAUGE,VACUUM: | GAUGE: VACUUM, RANGE -30 HG TO 15 PSI, DIAL SIZE 4-1/2 IN, SIZE/CONNECTION 1/2 IN MALE NPT, CASE MATERIAL THERMOPLASTIC, TUBE MATERIAL STAINLESS STEEL 316L, CONNECTION MATERIAL STAINLESS STEEL 316L, CONNECTION LOCATION LOWER, MOUNT SURFACE, ACCURACY +/-0.5% FS | CAT | EA |  |  |  |  | syaiful | R12 | 2021-07-15 15:25:23 | 2021-11-19 17:40:02
9900100903 | R0952 | GAUGE | 0000 | TMP | TMP | GEN | TMP | GAUGE: | GAUGE: RANGE 0 - 4 BAR, MATERIAL GASKET VITTON, STAINLESS STEL 316, SPECIAL FEATURES PROCES, MWP ( PSI ) 3750, SIZE: 4-1/2 IN, S 31603 DIA | CAT | EA |  |  |  |  | bSXVchTrki |  | 2021-07-15 15:25:23 | 2021-12-11 15:32:51
9900100904 | 07428 | GAUGE,PRESSURE | 6685 | TMP | TMP | GEN | TMP | GAUGE,PRES: 0-6BAR;115;1/2NPT;FRP;LO;DR | GAUGE: PRESSURE, RANGE 0 TO 6 BAR, DIAL SIZE 115MM, SIZE/CONNECTION 1/2 IN MALE NPT, CASE MATERIAL BLACK FIBERGLASS, TUBE MATERIAL STAINLESS STEEL 316L, CONNECTION MATERIAL STAINLESS STEEL 316L, CONNECTION LOCATION LOWER, MOUNT DIRECT, FILLED DRY, ACTUATION TYPE BOURDON TUBE, ACCURACY +/-1% FS | QA | EA |  |  |  |  | syaiful | R05 | 2021-07-15 15:25:23 | 2021-08-27 19:27:01
9900100905 | R0959 | GAUGE,VACUUM | 0000 | TMP | TMP | GEN | TMP | GAUGE,VACUUM: | GAUGE: VACUUM, RANGE -1 TO 24 BAR, DIAL SIZE 4-1/2IN, SIZE/CONNECTION 1/2 IN MALE NPT, CASE MATERIAL PHENOLIC, TUBE MATERIAL STAINLESS STEEL 316L, CONNECTION MATERIAL STAINLESS STEEL 316L, CONNECTION LOCATION BOTTOM, MOUNT DIRECT MOUNTING, FILLED GLYCERINE FILLED, SPECIAL FEATURES +/-0.5% FS, USAGE DESIGN ASME B40.100 GRADE 2A | CAT | EA |  |  |  |  | aa52LvePHS | R12 | 2021-07-15 15:25:23 | 2021-08-03 11:16:34
9900100906 | 07428 | GAUGE,PRESSURE | 6685 | TMP | TMP | GEN | TMP | GAUGE,PRES: 0-25BAR;115;1/2NPT;FRP;LO;DR | GAUGE: PRESSURE, RANGE 0 TO 25 BAR, DIAL SIZE 115MM, SIZE/CONNECTION 1/2 IN MALE NPT, CASE MATERIAL BLACK FIBERGLASS, TUBE MATERIAL STAINLESS STEEL 316L, CONNECTION MATERIAL STAINLESS STEEL 316L, CONNECTION LOCATION LOWER, MOUNT DIRECT, FILLED DRY, ACTUATION TYPE BOURDON TUBE, ACCURACY +/-1% FS | QA | EA |  |  |  |  | syaiful | R05 | 2021-07-15 15:25:23 | 2021-08-27 19:27:17
9900100907 | 07428 | GAUGE,PRESSURE | 6685 | TMP | TMP | GEN | TMP | GAUGE,PRES: 0-40BAR;115;1/2NPT;PHN;LO;GL | GAUGE: PRESSURE, RANGE 0 TO 40 BAR, DIAL SIZE 115MM, SIZE/CONNECTION 1/2 IN MALE NPT, CASE MATERIAL BLACK PHENOLIC, TUBE MATERIAL STAINLESS STEEL 316L, CONNECTION MATERIAL STAINLESS STEEL 316L, CONNECTION LOCATION LOWER, MOUNT DIRECT, FILLED GLYCERINE, ACTUATION TYPE BOURDON TUBE, ACCURACY +/-0.5% FS | QA | EA |  |  |  |  | syaiful | R05 | 2021-07-15 15:25:23 | 2021-08-27 19:27:35
9900100908 | 07428 | GAUGE,PRESSURE | 6685 | TMP | TMP | GEN | TMP | GAUGE,PRES: 0-30PSI;65;1/4NPT;304;LO;DR | GAUGE: PRESSURE, RANGE 0 TO 30 PSI, DIAL SIZE 65MM, SIZE/CONNECTION 1/4 IN MALE NPT, CASE MATERIAL STAINLESS STEEL 304, TUBE MATERIAL STAINLESS STEEL 316L, CONNECTION MATERIAL STAINLESS STEEL 316L, CONNECTION LOCATION LOWER, MOUNT DIRECT, FILLED DRY, ACTUATION TYPE BOURDON TUBE, ACCURACY +/-1% FS, STANDARDS ASME B40.1 GRADE 1A | QA | EA |  |  |  |  | syaiful | R05 | 2021-07-15 15:25:23 | 2021-08-27 19:31:06
9900100909 | 07428 | GAUGE,PRESSURE | 6685 | TMP | TMP | GEN | TMP | GAUGE,PRES: 0-60PSI;160;1/2NPT;304;LO;GL | GAUGE: PRESSURE, RANGE 0 TO 60 PSI, DIAL SIZE 160MM, SIZE/CONNECTION 1/2 IN MALE NPT, CASE MATERIAL STAINLESS STEEL 304, TUBE MATERIAL STAINLESS STEEL 316L, CONNECTION MATERIAL STAINLESS STEEL 316L, CONNECTION LOCATION LOWER, MOUNT DIRECT, FILLED GLYCERINE, ACTUATION TYPE BOURDON TUBE, ACCURACY +/-1% FS | CAT | EA |  |  |  |  | syaiful | R11 | 2021-07-15 15:25:23 | 2021-11-19 16:21:03
9900100910 | 07428 | GAUGE,PRESSURE | 6685 | TMP | TMP | GEN | TMP | GAUGE,PRES: 0-100PSI;1/2NPT;AL;LO;GL | GAUGE: PRESSURE, RANGE 0 TO 100 PSI, DIAL SIZE 6 IN, SIZE/CONNECTION 1/2 IN MALE NPT, CASE MATERIAL BLACK EPOXY ALUMINUM, TUBE MATERIAL STAINLESS STEEL 304, CONNECTION MATERIAL STAINLESS STEEL 304, CONNECTION LOCATION LOWER, MOUNT PANEL, FILLED GLYCERINE, ACTUATION TYPE BOURDON TUBE, ACCURACY +/-1% FS, STANDARDS ASME B40.1 GRADE 2A | CAT | EA |  |  |  |  | bursah |  | 2021-07-15 15:25:23 | 2021-12-09 11:21:05
9900100912 | 07428 | GAUGE,PRESSURE | 6685 | TMP | TMP | GEN | TMP | GAUGE,PRES: 0-400PSI;150;1/2NPT;304;LO | GAUGE: PRESSURE, RANGE 0 TO 400 PSI, DIAL SIZE 150MM, SIZE/CONNECTION 1/2 IN MALE NPT, CASE MATERIAL STAINLESS STEEL 304, TUBE MATERIAL STAINLESS STEEL 316L, CONNECTION MATERIAL STAINLESS STEEL 316L, CONNECTION LOCATION LOWER, MOUNT DIRECT, FILLED GLYCERINE, ACTUATION TYPE BOURDON TUBE, ACCURACY +/-1% FS, STANDARDS ASME B40.1 GRADE 1A | QA | EA |  |  |  |  | syaiful | R05 | 2021-07-15 15:25:23 | 2021-08-27 19:31:52
9900100914 | 07428 | GAUGE,PRESSURE | 6685 | TMP | TMP | GEN | TMP | GAUGE,PRES: 0-1000PSI;1/2NPT;AL;LO;GL | GAUGE: PRESSURE, RANGE 0 TO 1000 PSI, DIAL SIZE 6 IN, SIZE/CONNECTION 1/2 IN MALE NPT, CASE MATERIAL BLACK EPOXY ALUMINUM, TUBE MATERIAL STAINLESS STEEL 304, CONNECTION MATERIAL STAINLESS STEEL 304, CONNECTION LOCATION LOWER, MOUNT PANEL, FILLED GLYCERINE, ACTUATION TYPE BOURDON TUBE, ACCURACY +/-1% FS, STANDARDS ASME B40.1 GRADE 2A | CAT | EA |  |  |  |  | bursah |  | 2021-07-15 15:25:23 | 2021-12-09 11:21:53
9900100915 | 07428 | GAUGE,PRESSURE | 6685 | TMP | TMP | GEN | TMP | GAUGE,PRES: AL;LO;GL | GAUGE: PRESSURE, RANGE 0 TO 1000 BAR, DIAL SIZE 4 IN, SIZE/CONNECTION G1/4A, CASE MATERIAL BLACK EPOXY ALUMINUM, TUBE MATERIAL STAINLESS STEEL 304, CONNECTION MATERIAL STAINLESS STEEL 316, CONNECTION LOCATION LOWER, MOUNT PANEL, FILLED GLYCERINE, ACTUATION TYPE BOURDON TUBE, ACCURACY +/-0.5% FS, STANDARDS ASME B40.1 GRADE 2A | CAT | EA |  |  |  |  | dzikri |  | 2021-07-15 15:25:23 | 2021-12-09 13:39:56
9900100916 | 07428 | GAUGE,PRESSURE | 6685 | TMP | TMP | GEN | TMP | GAUGE,PRES: 150;1/2NPT;316;LO;GL | GAUGE: PRESSURE, RANGE 0 TO 1500 PSI, DIAL SIZE 150MM, SIZE/CONNECTION 1/2 IN MALE NPT, CASE MATERIAL STAINLESS STEEL 316, TUBE MATERIAL STAINLESS STEEL 316, CONNECTION MATERIAL STAINLESS STEEL 316, CONNECTION LOCATION LOWER, FILLED GLYCERINE, ACTUATION TYPE BOURDON TUBE, SPECIAL FEATURES WELDED | CAT | EA |  |  |  |  | syaiful | R11 | 2021-07-15 15:25:23 | 2021-11-19 16:03:30
9900100917 | 07428 | GAUGE,PRESSURE | 6685 | TMP | TMP | GEN | TMP | GAUGE,PRES: 1/4NPT;AL;LO;GL | GAUGE: PRESSURE, RANGE 0 TO 600 PSI (0 TO 400 KG/CM2), DIAL SIZE 2-1/2 IN, SIZE/CONNECTION 1/4 IN MALE NPT, CASE MATERIAL BLACK EPOXY ALUMINUM, TUBE MATERIAL STAINLESS STEEL 316L, CONNECTION MATERIAL STAINLESS STEEL 316L, CONNECTION LOCATION LOWER, MOUNT PANEL, FILLED GLYCERINE, ACTUATION TYPE BOURDON TUBE, ACCURACY +/-1% FS, STANDARDS ASME B40.1 GRADE 2A | CAT | EA |  |  |  |  | bursah | R11 | 2021-07-15 15:25:23 | 2021-11-24 10:29:30
9900100921 | 07428 | GAUGE,PRESSURE | 6620 | TMP | TMP | GEN | TMP | GAUGE,PRES: | GAUGE: PRESSURE, RANGE 0 TO 15 PSIG, SPECIAL FEATURES 20 TO 140 DEG F, EQUIPMENT NAME FIRE PUMP, MANUFACTURER MAGNEHELI | CAT | EA |  |  |  |  | syaiful | R14 | 2021-07-15 15:25:23 | 2021-12-07 19:10:57
9900100922 | 07428 | GAUGE,PRESSURE | 0000 | TMP | TMP | GEN | TMP | GAUGE,PRES: 0-600BAR;100;1/2NPT;316;LO | GAUGE: PRESSURE, RANGE 0 TO 600 BAR, DIAL SIZE 100MM, SIZE/CONNECTION 1/2 IN MALE NPT, CASE MATERIAL STAINLESS STEEL 316, TUBE MATERIAL STAINLESS STEEL 316L, CONNECTION MATERIAL STAINLESS STEEL 316L, CONNECTION LOCATION LOWER, MOUNT DIRECT, FILLED GLYCERINE, ACTUATION TYPE BOURDON TUBE, ACCURACY +/-1% FS | QA | EA |  |  |  |  | aa52LvePHS | R05 | 2021-07-15 15:25:23 | 2021-08-27 21:21:00
9900100923 | R0952 | GAUGE | 0000 | TMP | TMP | GEN | TMP | GAUGE: | GAUGE: TYPE PRESSURE, RANGE -1+10 BAR, EQUIPMENT TYPE/MODEL SF.6, ADDITIONAL EQUIPMENT DATA PRESS AT 20 DEG C, 1.4571, KL.1.0, MANUFACTURER WIK | CAT | EA |  |  |  |  | dadan |  | 2021-07-15 15:25:23 | 2021-12-09 22:48:52
9900100925 | R2084 | SWITCH,PRESSURE | 0000 | TMP | TMP | GEN | TMP | SWITCH,PRESSURE: | SWITCH: PRESSURE, RANGE 0 TO 3 BAR, EQUIPMENT TYPE/MODEL 05B5 | CAT | EA |  |  |  |  | dadan |  | 2021-07-15 15:25:23 | 2021-12-09 17:04:00
9900100926 | R2084 | SWITCH,PRESSURE | 0000 | TMP | TMP | GEN | TMP | SWITCH,PRESSURE: | SWITCH: PRESSURE, ELECTRICAL RATING -1 - 0 BAR | CAT | EA |  |  |  |  | 2zAOHdDtW9 | R14 | 2021-07-15 15:25:23 | 2021-12-07 12:01:26
9900100927 | R2084 | SWITCH,PRESSURE | 0000 | TMP | TMP | GEN | TMP | SWITCH,PRESSURE: | SWITCH: PRESSURE, SPECIAL FEATURES XMJ - A 3007, MANUFACTURER TELEMECANIQUE | CAT | EA |  |  |  |  | 2zAOHdDtW9 | R14 | 2021-07-15 15:25:23 | 2021-12-07 12:02:56
9900100928 | R2084 | SWITCH,PRESSURE | 0000 | TMP | TMP | GEN | TMP | SWITCH,PRESSURE: | SWITCH: PRESSURE, TYPE V.E, SPECIAL FEATURES COMPLETED UNIT, USAGE DESIGN FOR PRESSURE SWICYH AND DIFFERENTIAL PRESSURE INSTRUMENT | CAT | EA |  |  |  |  | 2zAOHdDtW9 | R14 | 2021-07-15 15:25:23 | 2021-12-07 11:59:38
9900100930 | R1138 | INDICATOR | 0000 | TMP | TMP | GEN | TMP | INDICATOR: | INDICATOR: TYPE PRESSURE, SPECIAL FEATURES OSL-P-201A | CAT | EA |  |  |  |  | OK8cGFT5ze | R14 | 2021-07-15 15:25:23 | 2021-12-07 12:28:43
9900100931 | R1138 | INDICATOR | 0000 | TMP | TMP | GEN | TMP | INDICATOR: | INDICATOR: TYPE PRESSURE, SPECIAL FEATURES OSL-P1-20 | CAT | EA |  |  |  |  | OK8cGFT5ze |  | 2021-07-15 15:25:23 | 2021-12-09 15:54:50
9900100932 | R1138 | INDICATOR | 0000 | TMP | TMP | GEN | TMP | INDICATOR: | INDICATOR: TYPE PRESSURE, SPECIAL FEATURES OSL-P1-20 | CAT | EA |  |  |  |  | OK8cGFT5ze |  | 2021-07-15 15:25:23 | 2021-12-09 15:55:25
9900100933 | R1138 | INDICATOR | 0000 | TMP | TMP | GEN | TMP | INDICATOR: | INDICATOR: TYPE PRESSURE, SPECIAL FEATURES OSL-P1-21 | CAT | EA |  |  |  |  | OK8cGFT5ze |  | 2021-07-15 15:25:23 | 2021-12-09 15:56:04
9900100934 | R1138 | INDICATOR | 0000 | TMP | TMP | GEN | TMP | INDICATOR: | INDICATOR: TYPE PRESSURE, SPECIAL FEATURES OSL-P1-213 | CAT | EA |  |  |  |  | OK8cGFT5ze |  | 2021-07-15 15:25:23 | 2021-12-09 15:56:34
9900100936 | R1138 | INDICATOR | 0000 | TMP | TMP | GEN | TMP | INDICATOR: | INDICATOR: TYPE PRESSURE, SPECIAL FEATURES OSL-P1-30 | CAT | EA |  |  |  |  | OK8cGFT5ze |  | 2021-07-15 15:25:23 | 2021-12-09 15:57:11
9900100937 | R1138 | INDICATOR | 0000 | TMP | TMP | GEN | TMP | INDICATOR: | INDICATOR: TYPE PRESSURE, SPECIAL FEATURES OSL-P1-30 | CAT | EA |  |  |  |  | OK8cGFT5ze |  | 2021-07-15 15:25:23 | 2021-12-09 15:57:38
9900100938 | R1138 | INDICATOR | 0000 | TMP | TMP | GEN | TMP | INDICATOR: | INDICATOR: TYPE PRESSURE, SPECIAL FEATURES OSL-P1-31 | CAT | EA |  |  |  |  | OK8cGFT5ze |  | 2021-07-15 15:25:23 | 2021-12-09 15:53:48
9900100939 | R1138 | INDICATOR | 0000 | TMP | TMP | GEN | TMP | INDICATOR: | INDICATOR: TYPE PRESSURE, SPECIAL FEATURES OSL-P1-31 | CAT | EA |  |  |  |  | OK8cGFT5ze |  | 2021-07-15 15:25:23 | 2021-12-09 15:58:08
9900100940 | R1138 | INDICATOR | 0000 | TMP | TMP | GEN | TMP | INDICATOR: | INDICATOR: TYPE PRESSURE, SPECIAL FEATURES OSL-P1-40 | CAT | EA |  |  |  |  | OK8cGFT5ze |  | 2021-07-15 15:25:23 | 2021-12-09 15:58:52
9900100941 | R1138 | INDICATOR | 0000 | TMP | TMP | GEN | TMP | INDICATOR: | INDICATOR: TYPE PRESSURE, SPECIAL FEATURES OSL-P1-E0 | CAT | EA |  |  |  |  | OK8cGFT5ze |  | 2021-07-15 15:25:23 | 2021-12-09 15:59:30
9900100942 | R1138 | INDICATOR | 0000 | TMP | TMP | GEN | TMP | INDICATOR: | INDICATOR: TYPE PRESSURE, SPECIAL FEATURES OSL-P1-E0 | CAT | EA |  |  |  |  | OK8cGFT5ze |  | 2021-07-15 15:25:23 | 2021-12-09 15:59:59
9900100944 | R1138 | INDICATOR | 0000 | TMP | TMP | GEN | TMP | INDICATOR: | INDICATOR: TYPE DIFFERENTIAL PRESSURE, SIZE 3/4 IN, RANGE 90-180 DEG, MATERIAL STAINLESS STEEL, SPECIAL FEATURES MODEL 224 AS, USAGE DESIGN ACTUATOR | CAT | EA |  |  |  |  | OK8cGFT5ze | R14 | 2021-07-15 15:25:23 | 2021-12-07 12:26:43
9900100949 | R2206 | TRANSMITTER,PRESSURE | 0000 | TMP | TMP | GEN | TMP | TRANSMITTER,PRES: | TRANSMITTER: PRESSURE, OUTPUT RANGE 4-20MADC, SUPPLY RATING 24VDC | CAT | EA |  |  |  |  | OK8cGFT5ze | R15 | 2021-07-15 15:25:23 | 2021-12-06 17:45:36
9900100952 | R2206 | TRANSMITTER,PRESSURE | 0000 | TMP | TMP | GEN | TMP | TRANSMITTER,PRES: | TRANSMITTER: PRESSURE, SUPPLY RATING 12 TO 42 VDC, SPECIAL FEATURES TYPE ABSOULUTE, ADDITIONAL EQUIPMENT DATA SPAN 0 TO 30 PSAG, MANUFACTURER BAILEY FISCHER & PORTE | CAT | SET |  |  |  |  | dadan | R14 | 2021-07-15 15:25:23 | 2021-12-07 14:42:49
9900100953 | R2206 | TRANSMITTER,PRESSURE | 0000 | TMP | TMP | GEN | TMP | TRANSMITTER,PRES: | TRANSMITTER: PRESSURE, SUPPLY RATING 12 TO 42 VDC, SPECIAL FEATURES TYPE ABSOULUTE, ADDITIONAL EQUIPMENT DATA SPAN 0 TO 30 PSIA, MANUFACTURER BAILEY FISCHER & PORTE | CAT | SET |  |  |  |  | dadan | R14 | 2021-07-15 15:25:23 | 2021-12-07 14:53:39
9900100954 | R2206 | TRANSMITTER,PRESSURE | 0000 | TMP | TMP | GEN | TMP | TRANSMITTER,PRES: | TRANSMITTER: PRESSURE, SUPPLY RATING 12 TO 42 VDC, SPECIAL FEATURES TYPE GAUGE, ADDITIONAL EQUIPMENT DATA SPAN 0 TO 75 PSIG, MANUFACTURER BAILEY FISCHER & PORTER | CAT | SET |  |  |  |  | dadan | R14 | 2021-07-15 15:25:23 | 2021-12-07 15:03:53
9900100955 | R2206 | TRANSMITTER,PRESSURE | 0000 | TMP | TMP | GEN | TMP | TRANSMITTER,PRES: | TRANSMITTER: PRESSURE, INPUT RANGE GAUGE, SUPPLY RATING 12 TO 42 VDC, SPECIAL FEATURES SMART, SPAN 0 TO 100 PSIG, EQUIPMENT SERIAL NUMBER 99W011558, ADDITIONAL EQUIPMENT DATA MAX PRESSURE 180 DEG C, MANUFACTURER BAILEY FISCHER & PORTER | CAT | SET |  |  |  |  | dadan |  | 2021-07-15 15:25:23 | 2021-12-09 17:09:43
9900100959 | R2206 | TRANSMITTER,PRESSURE | 0000 | TMP | TMP | GEN | TMP | TRANSMITTER,PRES: | TRANSMITTER: PRESSURE, SUPPLY RATING 12 TO 42 VDC, SPECIAL FEATURES TYPE DIFFERENTIAL, ADDITIONAL EQUIPMENT DATA SPAN 0 TO 30 PSIG, MANUFACTURER BAILEY FISCHER & PORTER | CAT | SET |  |  |  |  | dadan | R14 | 2021-07-15 15:25:23 | 2021-12-07 14:56:36
9900100960 | R2206 | TRANSMITTER,PRESSURE | 0000 | TMP | TMP | GEN | TMP | TRANSMITTER,PRES: | TRANSMITTER: PRESSURE, SUPPLY RATING 12 - 42 VDC, SPECIAL FEATURES PRESSURE, SMART, TYPE DIFFERENTIAL | CAT | SET |  |  |  |  | qeXzd9NC4t | R14 | 2021-07-15 15:25:23 | 2021-12-07 17:03:43
9900100961 | R2206 | TRANSMITTER,PRESSURE | 0000 | TMP | TMP | GEN | TMP | TRANSMITTER,PRES: | TRANSMITTER: PRESSURE, SUPPLY RATING 12 TO 42 VDC, SPECIAL FEATURES TYPE DIFFERENTIAL, ADDITIONAL EQUIPMENT DATA SPAN 0 TO 360 PSIA, MANUFACTURER BAILEY FISCHER & PORTER | CAT | SET |  |  |  |  | dadan | R14 | 2021-07-15 15:25:23 | 2021-12-07 16:25:29
9900100962 | R2081 | SWITCH,LEVEL | 0000 | TMP | TMP | GEN | TMP | SWITCH,LEVEL: | SWITCH: LEVEL, SPECIAL FEATURES PRE ALARM ELECTRIC | CAT | EA |  |  |  |  | 2zAOHdDtW9 | R14 | 2021-07-15 15:25:23 | 2021-12-07 12:32:43
9900100963 | R2081 | SWITCH,LEVEL | 0000 | TMP | TMP | GEN | TMP | SWITCH,LEVEL: | SWITCH: LEVEL, SPECIAL FEATURES ALARM ELECTRIC | CAT | EA |  |  |  |  | qeXzd9NC4t | R14 | 2021-07-15 15:25:23 | 2021-12-07 17:25:13
9900100964 | R1302 | MAGNET | 0000 | TMP | TMP | GEN | TMP | MAGNET: | MAGNET: TYPE FLOAT, LEVEL SWITCH, USAGE DESIGN FIELD INSTRUMENT | CAT | EA |  |  |  |  | syaiful | R14 | 2021-07-15 15:25:23 | 2021-12-07 19:13:24
9900100965 | R2081 | SWITCH,LEVEL | 0000 | TMP | TMP | GEN | TMP | SWITCH,LEVEL: | SWITCH: LEVEL, STYLE FLOAT, EQUIPMENT TYPE/MODEL T62-2G5B-HM7, ADDITIONAL EQUIPMENT DATA NEMA 4X WITH CLASS 1 GROUP B HOUSING, MANUFACTURER MAGNETROL | CAT | EA |  |  |  |  | dadan | R14 | 2021-07-15 15:25:23 | 2021-12-07 16:23:33
9900100968 | R1138 | INDICATOR | 0000 | TMP | TMP | GEN | TMP | INDICATOR: | INDICATOR: TYPE FLOW, SIZE 3/4 IN DIA, RANGE 150 PSI | CAT | EA |  |  |  |  | bursah | R15 | 2021-07-15 15:25:23 | 2021-12-06 13:59:43
9900100969 | R2079 | SWITCH,FLOW | 0000 | TMP | TMP | GEN | TMP | SWITCH,FLOW: | SWITCH: FLOW, SIZE/CONNECTION 2 IN, ELECTRICAL RATING 250VAC 15A, RATING 1448 PSI MAX, 250 DEG F, EQUIPMENT NAME VANE ACTUATED, EQUIPMENT TYPE/MODEL 901C-F2A-C-A4-N4-CR, EQUIPMENT SERIAL NUMBER 151000441, MANUFACTURER SOR | CAT | EA |  |  |  |  | bursah | R13 | 2021-07-15 15:25:23 | 2021-11-10 10:22:30
9900100970 | R0909 | FLOWMETER | 0000 | TMP | TMP | GEN | TMP | FLOWMETER: | FLOWMETER: SERVICE WATER, SIZE/CONNECTION 8 IN, RANGE 10 TO 1500 GPM, SPECIAL FEATURES REGISTER: DIRECT READING, ADDITIONAL EQUIPMENT DATA FLANGE PSI 150, MANUFACTURER KETEMA | CAT | EA |  |  |  |  | dadan | R14 | 2021-07-15 15:25:23 | 2021-12-07 16:06:27
9900100971 | R0909 | FLOWMETER | 0000 | TMP | TMP | GEN | TMP | FLOWMETER: | FLOWMETER: SIZE/CONNECTION 3 IN, MATERIAL 316 SS, EQUIPMENT NAME KIT REPAIR, CALIBRATION, ADDITIONAL EQUIPMENT DATA VANES -CD4.MCU | CAT | AY |  |  |  |  | dadan | R14 | 2021-07-15 15:25:23 | 2021-12-07 16:08:28
9900100975 | R2207 | TRANSMITTER,TEMPERATURE | 0000 | TMP | TMP | GEN | TMP | TRANSMITTER,TEMP: | TRANSMITTER: TEMPERATURE, OUTPUT RANGE 4 TO 20MA, SPECIAL FEATURES 12-24VDC, EQUIPMENT TYPE/MODEL EQS404B1, MANUFACTURER BAILEY, MANUFACTURER REFERENCE 99W011126, | CAT | EA |  |  |  |  | Agblmepvo6 |  | 2021-07-15 15:25:23 | 2021-12-09 11:03:59
9900100977 | R2144 | THERMOSTAT | 0000 | TMP | TMP | GEN | TMP | THERMOSTAT: | THERMOSTAT: TYPE ELECTRICAL HEAT, RANGE 40 TO 85 DEG F, ELECTRICAL RATING 240 TO 277 VAC, SPECIAL FEATURES DOUBLE LINE DISCONNECT, USAGE DESIGN OPEN ON RISE, MANUFACTURER EMERSON | CAT | EA |  |  |  |  | dadan | R15 | 2021-07-15 15:25:23 | 2021-12-06 17:52:27
9900100978 | R2144 | THERMOSTAT | 0000 | TMP | TMP | GEN | TMP | THERMOSTAT: | THERMOSTAT: ELECTRICAL RATING 1200 AMP, SPECIAL FEATURES BUS SPARE, USAGE DESIGN NON-SEGRATED PHASE BUS DUCT | CAT | EA |  |  |  |  | ZgH3cidbSh | R15 | 2021-07-15 15:25:23 | 2021-12-06 19:25:23
9900100979 | R2144 | THERMOSTAT | 0000 | TMP | TMP | GEN | TMP | THERMOSTAT: | THERMOSTAT: ADDITIONAL EQUIPMENT DATA MAXIMUM, TEMPERATURE, REV | CAT | EA |  |  |  |  | dadan | R14 | 2021-07-15 15:25:23 | 2021-12-07 16:53:29
9900100980 | R2144 | THERMOSTAT | 0000 | TMP | TMP | GEN | TMP | THERMOSTAT: | THERMOSTAT: TYPE THERMOSTAT | CAT | EA |  |  |  |  | OK8cGFT5ze | R15 | 2021-07-15 15:25:23 | 2021-12-06 17:55:39
9900100981 | R2141 | THERMOCOUPLE | 0000 | TMP | TMP | GEN | TMP | THERMOCOUPLE: | THERMOCOUPLE: SHEATH MATERIAL METAL, USAGE DESIGN TURBINE | CAT | EA |  |  |  |  | bursah | R15 | 2021-07-15 15:25:23 | 2021-12-06 15:12:54
9900100982 | R2141 | THERMOCOUPLE | 0000 | TMP | TMP | GEN | TMP | THERMOCOUPLE: | THERMOCOUPLE: TEMPERATURE RATING 250 DEG C, JUNCTION UNGROUNDED JUNCTION, WIRE SIZE 1500 MM, DESIGN LENGTH 70 MM, SHEATH DIAMETER 4.77 MM, SHEATH MATERIAL STAINLESS STEEL, SPECIAL FEATURES SINGLE ELEMENT, LIMITS OF ERROR: STANDARD, C/W CALIBATION CERTIFICATE, USAGE DESIGN FINGER PLATE STATOR GENERATOR | CAT | EA |  |  |  |  | burhan |  | 2021-07-15 15:25:23 | 2021-12-12 17:20:11
9900100983 | R2141 | THERMOCOUPLE | 0000 | TMP | TMP | GEN | TMP | THERMOCOUPLE: | THERMOCOUPLE: TYPE CABLE CONNECTION, EQUIPMENT NAME TURBINE METAL, MANUFACTURER MITSUBISHI HEAVY INDUSTRIES, MANUFACTURER REFERENCE T35-D4.8, ORDER NO.05B55, B/M NO.B6157S-A311-00, DWG:61000-5004 | CAT | EA |  |  |  |  | syaiful | R13 | 2021-07-15 15:25:23 | 2021-10-15 09:20:25
9900100984 | R2141 | THERMOCOUPLE | 0000 | TMP | TMP | GEN | TMP | THERMOCOUPLE: | THERMOCOUPLE: SHEATH MATERIAL METAL, USAGE DESIGN TURBINE | CAT | EA |  |  |  |  | bursah | R15 | 2021-07-15 15:25:23 | 2021-12-06 15:14:00
9900100985 | R2143 | THERMOMETER,DIAL | 0000 | Stock | K60 | GEN | TMP | THERMOMETER: 0-50 C;5IN;9 L | THERMOMETER: DIAL, RANGE 0 TO 50 DEG C, STEM LENGTH 9 IN, DIAL DIAMETER 5 IN, SIZE/CONNECTION 1/2 IN NPT, CONNECTION LOCATION ADJUSTABLE, SPECIAL FEATURES BIMETAL | CAT | EA |  |  |  |  | akmal | R13 | 2021-07-15 15:25:23 | 2021-11-29 14:49:23
9900100986 | R2143 | THERMOMETER,DIAL | 0000 | Stock | K60 | GEN | TMP | THERMOMETER: 0-100 C;5IN;4 L | THERMOMETER: DIAL, RANGE 0 TO 100 DEG C, STEM LENGTH 4 IN, DIAL DIAMETER 5 IN, SIZE/CONNECTION 1/2 IN NPT, CONNECTION LOCATION ADJUSTABLE, SPECIAL FEATURES BIMETAL | CAT | EA |  |  |  |  | akmal | R13 | 2021-07-15 15:25:23 | 2021-11-29 14:37:48
9900100987 | R2143 | THERMOMETER,DIAL | 0000 | Stock | K60 | GEN | TMP | THERMOMETER: 0-100 C;5IN;6 L | THERMOMETER: DIAL, RANGE 0 TO 100 DEG C, STEM LENGTH 6 IN, DIAL DIAMETER 5 IN, SIZE/CONNECTION 1/2 IN NPT, CONNECTION LOCATION ADJUSTABLE, SPECIAL FEATURES BIMETAL | CAT | EA |  |  |  |  | akmal | R13 | 2021-07-15 15:25:23 | 2021-11-29 14:54:49
9900100988 | R2143 | THERMOMETER,DIAL | 0000 | Stock | K60 | GEN | TMP | THERMOMETER: 0-300 C;5IN | THERMOMETER: DIAL, RANGE 0 TO 300 DEG C, STEM LENGTH 120 IN, DIAL DIAMETER 5 IN, SIZE/CONNECTION 1/2 IN NPT, CONNECTION LOCATION ADJUSTABLE, SPECIAL FEATURES BIMETAL | CAT | EA |  |  |  |  | akmal | R13 | 2021-07-15 15:25:23 | 2021-11-29 14:46:54
9900100989 | R2142 | THERMOMETER | 0000 | TMP | TMP | GEN | TMP | THERMOMETER: | THERMOMETER: TYPE THERMOMETER, RANGE 0-300 DEG F | CAT | EA |  |  |  |  | OK8cGFT5ze | R15 | 2021-07-15 15:25:23 | 2021-12-06 17:51:57
9900100990 | R2142 | THERMOMETER | 0000 | TMP | TMP | GEN | TMP | THERMOMETER: | THERMOMETER: TYPE THERMOMETER, GRADUATIONS 482 DEG C, 900 DEG | CAT | EA |  |  |  |  | OK8cGFT5ze | R15 | 2021-07-15 15:25:23 | 2021-12-06 17:49:00
9900100991 | R2142 | THERMOMETER | 0000 | TMP | TMP | GEN | TMP | THERMOMETER: | THERMOMETER: TYPE THERMOMETER, GRADUATIONS 371 DEG C, 700 DEG | CAT | EA |  |  |  |  | OK8cGFT5ze | R15 | 2021-07-15 15:25:23 | 2021-12-06 17:54:14
9900100992 | R2142 | THERMOMETER | 0000 | TMP | TMP | GEN | TMP | THERMOMETER: | THERMOMETER: GRADUATIONS 10 TO 60 DEG C, EQUIPMENT NAME FOR WEATHER MEASUREMENT | CAT | EA |  |  |  |  | dadan | R14 | 2021-07-15 15:25:23 | 2021-12-07 16:57:02
9900100993 | R2142 | THERMOMETER | 0000 | TMP | TMP | GEN | TMP | THERMOMETER: | THERMOMETER: SPECIAL FEATURES FOR MUD TEMPERATURE | CAT | EA |  |  |  |  | qeXzd9NC4t | R14 | 2021-07-15 15:25:23 | 2021-12-07 18:01:15
9900100994 | R2142 | THERMOMETER | 0000 | TMP | TMP | GEN | TMP | THERMOMETER: | THERMOMETER: ADDITIONAL EQUIPMENT DATA MAXIMA - MINIMA | CAT | EA |  |  |  |  | dadan | R14 | 2021-07-15 15:25:23 | 2021-12-07 17:03:18
9900100996 | R2146 | THERMOWELL | 0000 | TMP | TMP | GEN | TMP | THERMOWELL: | THERMOWELL: ADDITIONAL EQUIPMENT DATA C/S | CAT | EA |  |  |  |  | dadan | R14 | 2021-07-15 15:25:23 | 2021-12-07 17:04:03
9900100997 | R2146 | THERMOWELL | 0000 | TMP | TMP | GEN | TMP | THERMOWELL: | THERMOWELL: ADDITIONAL EQUIPMENT DATA THERMOWELL ( TW ) AND NO TAGGE | CAT | EA |  |  |  |  | dadan |  | 2021-07-15 15:25:23 | 2021-12-09 22:49:35
9900100999 | R2146 | THERMOWELL | 0000 | TMP | TMP | GEN | TMP | THERMOWELL: | THERMOWELL: SIZE/CONNECTION 1 IN, MATERIAL STAINLESS STEEL, SPECIAL FEATURES 1 IN X 1/2 IN x 6 IN, THREAD CONNECTION, MANUFACTURER LON | CAT | EA |  |  |  |  | dadan |  | 2021-07-15 15:25:23 | 2021-12-09 17:15:41
9900101000 | R2146 | THERMOWELL | 0000 | TMP | TMP | GEN | TMP | THERMOWELL: | THERMOWELL: SIZE/CONNECTION 1 IN NPT, MATERIAL SS 316, SPECIAL FEATURES DEEP. 96 MACHINE. 6 IN DEG. THREADED | CAT | EA |  |  |  |  | qeXzd9NC4t | R14 | 2021-07-15 15:25:23 | 2021-12-07 18:09:25
9900101001 | R2090 | SWITCH,TEMPERATURE | 0000 | TMP | TMP | GEN | TMP | SWITCH,TEMP: | SWITCH: TEMPERATURE, ELECTRICAL RATING 15A, 125/250/480VAC 1/2A, 125VDC, TEMPERATURE RATING 20/95 C, SPECIAL FEATURES 75/205F | CAT | EA |  |  |  |  | qeXzd9NC4t | R14 | 2021-07-15 15:25:23 | 2021-12-07 17:58:08
9900101004 | R0952 | GAUGE | 0000 | TMP | TMP | GEN | TMP | GAUGE: | GAUGE: TYPE TEMPERATURE, TEL-TRV, RANGE 0-250 DEG C, MANUFACTURER ROCHESTER CO. INC | CAT | EA |  |  |  |  | ZgH3cidbSh | R15 | 2021-07-15 15:25:23 | 2021-12-06 17:19:23
9900101005 | R2141 | THERMOCOUPLE | 0000 | TMP | TMP | GEN | TMP | THERMOCOUPLE: | THERMOCOUPLE: JUNCTION BOX AND CUP, WIRE SIZE 2, SHEATH DIAMETER 1/4 IN, SHEATH MATERIAL 316 SS, MOUNT 1/2 IN MNPT, MANUFACTURER REFERENCE COMPLETE WITH , JUNCTION BOX AND CUP WITH MATERIAL EXPOXY COATED ALUMINIU | CAT | EA |  |  |  |  | dadan | R14 | 2021-07-15 15:25:23 | 2021-12-07 17:06:58
9900101006 | R2269 | VALVE,BALL | 0000 | Stock | K77 | GEN | TMP | VALVE,BALL: 1/4IN;800;FNPT | VALVE: BALL, SIZE 1/4 IN, DESIGN RATING 800 PSI, CONNECTION FEMALE NPT, BODY MATERIAL STAINLESS STEEL 316, SPECIAL FEATURES FNPT, MANUFACTURER BAMBO | CAT | EA |  |  |  |  | bSXVchTrki |  | 2021-07-15 15:25:23 | 2021-12-09 13:37:08
9900101007 | R2269 | VALVE,BALL | 0000 | Stock | K77 | GEN | TMP | VALVE,BALL: 2WY;1/2IN;2000;CF8M;FNPT;2PC | VALVE: BALL, SIZE 1/2 IN, DESIGN RATING 2000 PSI, CONNECTION FEMALE NPT, BODY MATERIAL STAINLESS STEEL 316 ASTM A351-CF8M, TRIM SS316 BALL & STEM, REINFORCED PTFE SEAT, PORT FULL, TYPE 2 PIECE BODY, OPERATED HAND LEVER, TEMPERATURE RATING 0 TO 400 DEG F, SOFTGOODS PTFE SEALS, CONFIGURATION 2-WAY | CAT | EA |  |  |  |  | bursah | R12 | 2021-07-15 15:25:23 | 2021-11-17 09:20:51
9900101011 | R2269 | VALVE,BALL | 0000 | Stock | K77 | GEN | TMP | VALVE,BALL: 2WY;1/4IN;6000;FNPT;1PC;LVR | VALVE: BALL, SIZE 1/4 IN, DESIGN RATING 6000 PSI, CONNECTION FEMALE NPT, BODY MATERIAL STAINLESS STEEL 316, TRIM STAINLESS STEEL BALL & STEM, REINFORCED PTFE SEAT, PORT FULL, TYPE 1 PIECE BODY, OPERATED HAND LEVER, TEMPERATURE RATING 232 DEG C, SOFTGOODS PTFE SEAL & PACKING, CONFIGURATION 2-WAY | QA | EA |  |  |  |  | jayadi | R08 | 2021-07-15 15:25:23 | 2021-10-07 20:37:00
9900101012 | R2268 | VALVE | 0000 | TMP | TMP | GEN | TMP | VALVE: | VALVE: TYPE REGULATING, SIZE 3/8 IN, BODY MATERIAL 316 SS, ADDITIONAL EQUIPMENT DATA 5000 LB, MANUFACTURER SWAGELOK, MANUFACTURER REFERENCE WHITEY | CAT | EA |  |  |  |  | dadan | R14 | 2021-07-15 15:25:23 | 2021-12-07 17:10:06
9900101013 | R2278 | VALVE,NEEDLE | 0000 | TMP | TMP | GEN | TMP | VALVE,NEEDLE: | VALVE: NEEDLE, SIZE 1/2 IN, DESIGN RATING 6000 PSI, CONNECTION 1/2 IN MNPT X 1/2 FNPT, ORIFICE DIAMETER 6.4MM, 0.73 CV, BODY MATERIAL 316 SS, TRIM VEE STEM, OPERATED ROUND HANDEL, TEMPERATURE RATING 316 DEG C, SOFTGOODS PEEK PACKING, STYLE INTEGRAL BONNET, UNION BODY | CAT | PC |  |  |  |  | bursah | R12 | 2021-07-15 15:25:23 | 2021-10-02 21:13:03
9900101014 | R2272 | VALVE,CHECK | 0000 | Stock | K77 | GEN | TMP | VALVE,CHECK: 1/2IN;6000;SS316;TUBE FTG | VALVE: CHECK, SIZE 1/2 IN, DESIGN RATING 6000 PSI, CONNECTION TUBE FITTING, BODY MATERIAL STAINLESS STEEL 316, PORT FULL, TYPE LIFT, STYLE SCREW CAP, CONFIGURATION 2-WAY | QA | EA |  |  |  |  | jayadi | R08 | 2021-07-15 15:25:23 | 2021-10-26 16:32:35
9900101015 | R2278 | VALVE,NEEDLE | 0000 | Stock | K60 | GEN | TMP | VALVE,NEEDLE: | VALVE: NEEDLE, SIZE 1/2 IN, DESIGN RATING 600 PSI, CONNECTION FNPT, BODY MATERIAL 316 SS, TRIM VEE STEM, OPERATED T-HANDLE, TEMPERATURE RATING -53 TO 315 DEG C, STYLE INTEGRAL BONNET | CAT | EA |  |  |  |  | bursah | R14 | 2021-07-15 15:25:23 | 2021-11-29 15:52:42
9900101016 | R2278 | VALVE,NEEDLE | 0000 | Stock | K60 | GEN | TMP | VALVE,NEEDLE: | VALVE: NEEDLE, SIZE 1/2 IN, DESIGN RATING 600 PSI, CONNECTION TOD, ORIFICE DIAMETER 0.73, BODY MATERIAL 316 SS, TRIM VEE STEM, OPERATED T-HANDLE, TEMPERATURE RATING -53 TO 315 DEG C, STYLE INTEGRAL BONNET | CAT | EA |  |  |  |  | bursah | R14 | 2021-07-15 15:25:23 | 2021-11-29 16:17:21
9900101020 | R2282 | VALVE,SOLENOID | 0000 | TMP | TMP | GEN | TMP | VALVE,SOLENOID: | VALVE: SOLENOID, PIPE SIZE 2 IN, ELECTRICAL RATING 24VDC, BODY MATERIAL ALUMINIUM, CONFIGURATION 3-WAY, 2 PORT, CONNECTION FEMALE NPT, OPERATION NORMALLY CLOSED | CAT | EA |  |  |  |  | jayadi | R14 | 2021-07-15 15:25:23 | 2021-12-07 17:26:46
9900101021 | R2282 | VALVE,SOLENOID | 0000 | TMP | TMP | GEN | TMP | VALVE,SOLENOID: | VALVE: SOLENOID, PIPE SIZE 1/2 IN, ELECTRICAL RATING 110VDC, BODY MATERIAL ALUMINIUM, CONFIGURATION 2-WAY, CONNECTION FEMALE NPT, OPERATION NORMALLY CLOSED | CAT | EA |  |  |  |  | jayadi | R14 | 2021-07-15 15:25:23 | 2021-12-07 17:29:27
9900101022 | R2282 | VALVE,SOLENOID | 0000 | TMP | TMP | GEN | TMP | VALVE,SOLENOID: | VALVE: SOLENOID, SPECIAL FEATURES B/M B05100-003A | CAT | EA |  |  |  |  | OK8cGFT5ze |  | 2021-07-15 15:25:23 | 2021-12-10 14:44:36
9900101023 |  |  |  | Stock | K77 | GEN |  |  |  | RAW | UN |  |  |  |  | admin |  | 2021-07-15 15:25:23 | 2021-07-15 15:25:23
9900101024 | R1637 | PURGER | 0000 | TMP | TMP | GEN | TMP | PURGER: | PURGER: TYPE EXHAUST, SPECIAL FEATURES PILOT SELENOID VALVE, MANUFACTURER REFERENCE Z1-88080-007260 | CAT | EA |  |  |  |  | 2zAOHdDtW9 | R15 | 2021-07-15 15:25:23 | 2021-12-08 14:36:43
9900101026 | R0288 | BRACKET | 0000 | TMP | TMP | GEN | TMP | BRACKET: MOUNTING;WHITEY;SS-MB-MBK | BRACKET: TYPE MOUNTING, SPECIAL FEATURES CONSIST OF 1 EA BRACKET, 6 EA NUTS, 2 EA U-BOLTS, 6 EA LOCK WASHERS, 4 EA CAP SCREWS, 1 EA SPACER, MANUFACTURER WHITEY, MANUFACTURER REFERENCE SS-MB-MBK | QA | EA |  |  |  |  | jayadi | R09 | 2021-07-15 15:25:23 | 2021-11-11 02:51:19
9900101027 | R0936 | FUSE | 0000 | TMP | TMP | GEN | TMP | FUSE: HRC;4A;500V;120KA;CERAMIC;10X38MM | FUSE: TYPE HIGH RUPTURE CAPACITY (HRC), AMPERAGE 4A, VOLTAGE 500VAC, INTERRUPTING RATING 120KA, CONNECTION CLIP-IN, CARTRIDGE CERAMIC, SIZE 10MM DIA X 38MM LG, SHAPE CYLINDRICAL, STANDARDS IEC 60269-2-1, GG | QA | EA |  |  |  |  | syaiful | R11 | 2021-07-15 15:25:23 | 2021-11-08 22:35:03
9900101028 | R0936 | FUSE | 0000 | TMP | TMP | GEN | TMP | FUSE: 10A;500V;CERAMIC;CLIP;CYL;10X38MM | FUSE: AMPERAGE 10A, VOLTAGE 500VAC, CONNECTION CLIP-IN, CARTRIDGE CERAMIC, SIZE 10MM DIA X 38.6MM LG, SHAPE CYLINDRICAL | CAT | EA |  |  |  | CEK WAREHOUSE OMEGA | syaiful | R11 | 2021-07-15 15:25:23 | 2021-09-03 14:42:26
9900101029 | R0936 | FUSE | 0000 | TMP | TMP | GEN | TMP | FUSE: CL;6A;500V;50KA;CERAMIC;10X38MM | FUSE: TYPE CURRENT LIMITING, AMPERAGE 6A, VOLTAGE 500VAC, INTERRUPTING RATING 50KA, CONNECTION CLIP-IN, CARTRIDGE CERAMIC, SIZE 10.3MM DIA X 38.1MM LG, SHAPE CYLINDRICAL | QA | EA |  |  |  |  | syaiful | R07 | 2021-07-15 15:25:23 | 2021-11-02 13:49:16
9900101030 | R2087 | SWITCH,SELECTOR | 0000 | TMP | TMP | GEN | TMP | SWITCH,SELECTOR: | SWITCH: SELECTOR, POSITION 2, USAGE DESIGN FOR STEAM FIELD CONTROL VALVE AND HYDROULIC SYSTEM, MANUFACTURER SCHNEIDER ELECTRIC, MANUFACTURER REFERENCE TQ-ZB2BG4-F | CAT | SET |  |  |  |  | efGpWpprGQ | R14 | 2021-07-15 15:25:23 | 2021-12-07 11:55:47
9900101031 | R1228 | LAMP,INCANDESCENT | 0000 | Stock | K69 | GEN | TMP | LAMP,INCAND: MINIATURE;220V;BA9S;CLR | LAMP: INCANDESCENT, TYPE MINIATURE, VOLTAGE 220V, COLOR CLEAR, BULB T10, BASE BA9S | CAT | EA |  |  |  |  | syaiful | R11 | 2021-07-15 15:25:23 | 2021-11-20 15:13:58
9900101032 | R1265 | LIGHT,INDICATING | 0000 | TMP | TMP | GEN | TMP | LIGHT,INDICATING: | LIGHT: INDICATING, TYPE PILOT, COLOR RED, MOUNT PANEL, CONNECTION SCREW TERMINAL, SPECIAL FEATURES LAMP INCANDESCENT | CAT | SET |  |  |  |  | syaiful | R13 | 2021-07-15 15:25:23 | 2021-11-15 17:03:09
9900101033 | R0341 | BUTTON | 0000 | TMP | TMP | GEN | TMP | BUTTON: | BUTTON: TYPE PUSH, ILLUMINATED, SIZE 22MM DIA, COLOR BLUE, SPECIAL FEATURES C/W CONTACT BLOCK ZB2-BE101 | CAT | SET |  |  |  |  | syaiful | R12 | 2021-07-15 15:25:23 | 2021-11-15 16:37:14
9900101034 | R2085 | SWITCH,PUSHBUTTON | 0000 | TMP | TMP | GEN | TMP | SWITCH,PUSHBUTTON: | SWITCH: PUSHBUTTON, DESIGNATION NON-ILLUMINATED, STYLE FLUSH BUTTON, OPERATOR SPRING RETURN, CONTACT ARRANGEMENT 1NO, COLOR BLUE, MOUNT PANEL, SPECIAL FEATURES METAL CONSTRUCTION, C/W CONTACT BLOCK ZB2BE101 | CAT | SET |  |  |  |  | syaiful | R13 | 2021-07-15 15:25:23 | 2021-11-24 13:39:10
9900101035 | R2087 | SWITCH,SELECTOR | 0000 | TMP | TMP | GEN | TMP | SWITCH,SELECTOR: | SWITCH: SELECTOR, USAGE DESIGN STEAM FIELD, CONTROL VALVE AND HYDROULIC SYSTEM, MANUFACTURER BIFFI, MANUFACTURER REFERENCE R341076015 | CAT | SET |  |  |  |  | syaiful | R14 | 2021-07-15 15:25:23 | 2021-12-07 19:42:20
9900101036 | R0341 | BUTTON | 0000 | TMP | TMP | GEN | TMP | BUTTON: | BUTTON: TYPE PUSH, ILLUMINATED, SIZE 22MM DIA, COLOR BLUE, SPECIAL FEATURES C/W CONTACT BLOCK ZB2-BE101 | CAT | SET |  |  |  |  | syaiful | R12 | 2021-07-15 15:25:23 | 2021-11-15 16:48:08
9900101037 | R0341 | BUTTON | 0000 | TMP | TMP | GEN | TMP | BUTTON: | BUTTON: TYPE PUSH, ILLUMINATED, SIZE 22MM DIA, COLOR YELLOW, SPECIAL FEATURES C/W CONTACT BLOCK ZB2-BE102 | CAT | SET |  |  |  |  | syaiful | R12 | 2021-07-15 15:25:23 | 2021-11-15 16:37:53
9900101038 | R2268 | VALVE | 0000 | TMP | TMP | GEN | TMP | VALVE: | VALVE: TYPE UNDIRECTIONAL, SPECIAL FEATURES FOR STEAM FIELD, CAE 30, CONTROL VALVE AND HYDROULIC SYSTEM | CAT | EA |  |  |  |  | efGpWpprGQ | R15 | 2021-07-15 15:25:23 | 2021-12-06 18:15:53
9900101040 | R0952 | GAUGE | 0000 | TMP | TMP | GEN | TMP | GAUGE: | GAUGE: TYPE PRESSURE, SPECIAL FEATURES BP, ADDITIONAL EQUIPMENT DATA FOR STEAM FIELD, CONTROL VALVE AND HYDROLIC SYSTEM | CAT | EA |  |  |  |  | dadan |  | 2021-07-15 15:25:23 | 2021-12-09 17:12:36
9900101041 | R1138 | INDICATOR | 0000 | TMP | TMP | GEN | TMP | INDICATOR: | INDICATOR: TYPE ELECTRIC FILTER, USAGE DESIGN STEAM FIELD, CONTROL VALVE AND HYDROULIC SYSTEM | CAT | EA |  |  |  |  | OK8cGFT5ze | R14 | 2021-07-15 15:25:23 | 2021-12-07 12:22:36
9900101042 | R1138 | INDICATOR | 0000 | TMP | TMP | GEN | TMP | INDICATOR: | INDICATOR: TYPE CLOGGING VISUAL, USAGE DESIGN STEAM FIELD, CONTROL VALVE AND HYDROULIC SYSTE | CAT | EA |  |  |  |  | bursah | R14 | 2021-07-15 15:25:23 | 2021-12-07 20:19:01
9900101043 | R2281 | VALVE,RELIEF | 0000 | TMP | TMP | GEN | TMP | VALVE,RELIEF: | VALVE: RELIEF, TYPE PRESSURE SAFETY, INLET SIZE 1 IN, SPECIAL FEATURES CONTROL VALVE AND HYDROULIC SYSTEM, USAGE DESIGN SPARE PARTS FOR STEAM FIELD | CAT | EA |  |  |  |  | 2zAOHdDtW9 | R14 | 2021-07-15 15:25:23 | 2021-12-07 12:05:21
9900101044 | R0936 | FUSE | 0000 | TMP | TMP | GEN | TMP | FUSE: 32A;415V;CERAMIC;CLIP;CYL | FUSE: TYPE AMF, AMPERAGE 32A, VOLTAGE 415VAC, CONNECTION CLIP-IN, CARTRIDGE CERAMIC, SIZE 14MM DIA X 51MM LG, SHAPE CYLINDRICAL, USAGE DESIGN STEAM FIELD, CONTROL VALVE AND HYDROULIC SYSTEM | CAT | EA |  |  |  |  | bursah | R11 | 2021-07-15 15:25:23 | 2021-11-27 09:39:07
9900101047 | R1769 | ROLLER | 0000 | TMP | TMP | GEN | TMP | ROLLER: BFLY VALVE;8532-20IN;13A1657X012 | ROLLER: TYPE LINEAR-ROTARY MOTION, EQUIPMENT NAME BUTTERFLY CONTROL VALVE, EQUIPMENT TYPE/MODEL 8532, 20 IN, EQUIPMENT SERIAL NUMBER 14020717, MANUFACTURER FISHER, MANUFACTURER REFERENCE 13A1657X012 | QA1 | EA |  |  |  |  | syaiful | R13 | 2021-07-15 15:25:23 | 2021-11-01 15:56:51
9900101048 | R1740 | RING | 0000 | TMP | TMP | GEN | TMP | RING: SEAL;BFLY VLV;8560-8IN;75B0341X022 | RING: TYPE SEAL, EQUIPMENT NAME BUTTERFLY CONTROL VALVE, EQUIPMENT TYPE/MODEL 8560, 8 IN X 150 PSI, EQUIPMENT SERIAL NUMBER 14020357, MANUFACTURER FISHER, MANUFACTURER REFERENCE 75B0341X022 | QA | EA |  |  |  |  | syaiful | R10 | 2021-07-15 15:25:23 | 2021-11-23 09:41:49
9900101050 | R0920 | FOLLOWER | 0000 | TMP | TMP | GEN | TMP | FOLLOWER: | FOLLOWER: TYPE POST, MATERIAL STAINLESS STEEL, EQUIPMENT NAME POSITIONERS, EQUIPMENT TYPE/MODEL 3610-J, MANUFACTURER FISHER, MANUFACTURER REFERENCE 13A1656X012 | CAT | EA |  |  |  |  | syaiful | R13 | 2021-07-15 15:25:23 | 2021-11-16 09:58:24
9900101051 | R0362 | CAM | 0000 | TMP | TMP | GEN | TMP | CAM: | CAM: TYPE A (LINEAR), DIR & REV ACT, MATERIAL STAINLESS STEEL, EQUIPMENT NAME BUTTERFLY VALVE, EQUIPMENT TYPE/MODEL 8532, 20 IN, EQUIPMENT SERIAL NUMBER 14020717, MANUFACTURER FISHER, MANUFACTURER REFERENCE 33A1613X022 | CAT | EA |  |  |  |  | syaiful | R12 | 2021-07-15 15:25:23 | 2021-11-16 10:54:15
9900101052 | R0362 | CAM | 0000 | TMP | TMP | GEN | TMP | CAM: | CAM: TYPE A (LINEAR), MATERIAL STAINLESS STEEL, EQUIPMENT NAME BUTTERFLY VALVE, EQUIPMENT TYPE/MODEL 8532, 20 IN, MANUFACTURER FISHER, MANUFACTURER REFERENCE 33A1648X012 | CAT | EA |  |  |  |  | syaiful | R12 | 2021-07-15 15:25:23 | 2021-11-16 10:05:58
9900101053 | R1421 | NUT,HEX | 0000 | TMP | TMP | GEN | TMP | NUT,HEX: VOL BOOSTER;2625;1A839628982 | NUT: HEX, EQUIPMENT NAME VOLUME BOOSTER, EQUIPMENT TYPE/MODEL 2625, MANUFACTURER FISHER, MANUFACTURER REFERENCE 1A839628982 | QA | EA |  |  |  |  | syaiful | R10 | 2021-07-15 15:25:23 | 2021-11-20 11:19:27
9900101054 | R1740 | RING | 0000 | TMP | TMP | GEN | TMP | RING: SEAL;BFLY VLV;8532-20;V167658X022 | RING: TYPE SEAL, EQUIPMENT NAME BUTTERFLY CONTROL VALVE, EQUIPMENT TYPE/MODEL 8532, 20 IN X 150 PSI, EQUIPMENT SERIAL NUMBER 14020717, MANUFACTURER FISHER, MANUFACTURER REFERENCE V167658X022 | QA | EA |  |  |  |  | syaiful | R10 | 2021-07-15 15:25:23 | 2021-11-23 09:45:53
9900101055 | R0943 | GASKET | 0000 | TMP | TMP | GEN | TMP | GASKET: BFLY VALVE;8560-8IN;75B1545X012 | GASKET: MATERIAL GRAPHITE, EQUIPMENT NAME BUTTERFLY CONTROL VALVE, EQUIPMENT TYPE/MODEL 8560, 8 IN X 150 PSI, EQUIPMENT SERIAL NUMBER 14020357, MANUFACTURER FISHER, MANUFACTURER REFERENCE 75B1545X012 | QA | EA |  |  |  |  | syaiful | R05 | 2021-07-15 15:25:23 | 2021-09-29 12:34:07
9900101058 | R0943 | GASKET | 0000 | TMP | TMP | GEN | TMP | GASKET: BFLY VALVE;8532-20IN;V139619X012 | GASKET: EQUIPMENT NAME BUTTERFLY CONTROL VALVE, EQUIPMENT TYPE/MODEL 8532, 20 IN X 150 PSI, EQUIPMENT SERIAL NUMBER 14020717, MANUFACTURER FISHER, MANUFACTURER REFERENCE V139619X012 | QA | EA |  |  |  |  | syaiful | R05 | 2021-07-15 15:25:23 | 2021-09-29 08:18:50
9900101059 | R1201 | KIT | 0000 | TMP | TMP | GEN | TMP | KIT: REPAIR;ACTUATOR;1061;R1061X01002 | KIT: TYPE REPAIR, EQUIPMENT NAME ROTARY ACTUATOR, EQUIPMENT TYPE/MODEL 1061-100, MANUFACTURER FISHER, MANUFACTURER REFERENCE R1061X01002 | QA1 | SET |  |  |  |  | syaiful | R07 | 2021-07-15 15:25:23 | 2021-09-13 13:19:34
9900101060 | R1201 | KIT | 0000 | TMP | TMP | GEN | TMP | KIT: REPAIR;ACTUATOR;1061-68;R1061X00682 | KIT: TYPE REPAIR, EQUIPMENT NAME ROTARY ACTUATOR, EQUIPMENT TYPE/MODEL 1061-68, MANUFACTURER FISHER, MANUFACTURER REFERENCE R1061X00682 | QA1 | SET |  |  |  |  | syaiful | R07 | 2021-07-15 15:25:23 | 2021-09-13 13:26:32
9900101061 | R1201 | KIT | 0000 | TMP | TMP | GEN | TMP | KIT: REPAIR;VALVE POS;3610JP;R3610JPX012 | KIT: TYPE REPAIR, SPECIAL FEATURES INCLUDE KEY 7,8,18,24,64,115D,115F,115G,115H,116,118,119,120,121,136,159, EQUIPMENT NAME VALVE POSITIONER, EQUIPMENT TYPE/MODEL 3610JP, MANUFACTURER FISHER, MANUFACTURER REFERENCE R3610JPX012 | QA1 | SET |  |  |  |  | syaiful | R07 | 2021-07-15 15:25:23 | 2021-09-04 12:04:15
9900101062 | R1201 | KIT | 0000 | TMP | TMP | GEN | TMP | KIT: REPAIR;TRANSDUCER;546;R546X000022 | KIT: TYPE REPAIR, CONTAINS A O-RING 1D444806992, CONTAINS B O-RING 1E591406992, CONTAINS C O-RING 1D687506992, CONTAINS D O-RING 1C782206992, CONTAINS E TUBING ASSEMBLY, EQUIPMENT NAME TRANSDUCER, EQUIPMENT TYPE/MODEL 546, MANUFACTURER FISHER, MANUFACTURER REFERENCE R546X000022 | QA1 | SET |  |  |  |  | syaiful | R07 | 2021-07-15 15:25:23 | 2021-09-04 16:32:58
9900101063 | R1201 | KIT | 0000 | TMP | TMP | GEN | TMP | KIT: REPAIR;ACTUATOR;1061-40;R1061X00402 | KIT: TYPE REPAIR, EQUIPMENT NAME ROTARY ACTUATOR, EQUIPMENT TYPE/MODEL 1061-40, MANUFACTURER FISHER, MANUFACTURER REFERENCE R1061X00402 | QA1 | SET |  |  |  |  | syaiful | R07 | 2021-07-15 15:25:23 | 2021-09-13 13:29:58
9900101065 | R1444 | O-RING SET | 0000 | TMP | TMP | GEN | TMP | O-RING SET: ACTUATOR;1061;1H862606992 | O-RING SET: SIZE 12-1/2 X 13 X 1/4 IN, MATERIAL NITRILE-DS52-4, EQUIPMENT NAME ROTARY ACTUATOR, EQUIPMENT TYPE/MODEL 1061, MANUFACTURER FISHER, MANUFACTURER REFERENCE 1H862606992 | QA | SET |  |  |  |  | syaiful | R11 | 2021-07-15 15:25:23 | 2021-09-21 15:31:11
9900101066 | R1444 | O-RING SET | 0000 | TMP | TMP | GEN | TMP | O-RING SET: ACTUATOR;1061;IV3234X012 | O-RING SET: SIZE 2-3/8 X 2-4/16 X 3/32 IN, MATERIAL NITRILE-DS52-4, EQUIPMENT NAME ROTARY ACTUATOR, EQUIPMENT TYPE/MODEL 1061, MANUFACTURER FISHER, MANUFACTURER REFERENCE IV3234X012 | QA | SET |  |  |  |  | jayadi | R11 | 2021-07-15 15:25:23 | 2021-09-21 15:35:52
9900101067 | R1444 | O-RING SET | 0000 | TMP | TMP | GEN | TMP | O-RING SET: ACTUATOR;1061;ID444806992 | O-RING SET: SIZE 5-7/8 X 6-1/8 X 1/8 IN, MATERIAL NITRILE-DS52-4, EQUIPMENT NAME ROTARY ACTUATOR, EQUIPMENT TYPE/MODEL 1061, MANUFACTURER FISHER, MANUFACTURER REFERENCE ID444806992 | QA | SET |  |  |  |  | jayadi | R11 | 2021-07-15 15:25:23 | 2021-09-21 15:38:34
9900101068 | R1201 | KIT | 0000 | TMP | TMP | GEN | TMP | KIT: REPAIR;CTRL VALVE;V165938X012 | KIT: TYPE REPAIR, APPLICATION SEAL RETAINER, EQUIPMENT NAME CONTROL VALVE, EQUIPMENT TYPE/MODEL 8 IN X 300 PSI, MANUFACTURER FISHER, MANUFACTURER REFERENCE V165938X012 | QA1 | SET |  |  |  |  | akmal | R10 | 2021-07-15 15:25:23 | 2021-11-22 16:27:14
9900101069 | R1201 | KIT | 0000 | TMP | TMP | GEN | TMP | KIT: REPAIR;VALVE | KIT: TYPE REPAIR, EQUIPMENT NAME VALVE, EQUIPMENT TYPE/MODEL 6 IN X 150 PSI, MANUFACTURER FISHER, MANUFACTURER REFERENCE 143458X012 | CAT | SET |  |  |  |  | dzikri |  | 2021-07-15 15:25:23 | 2021-12-11 16:36:03
9900101071 | R1740 | RING | 0000 | TMP | TMP | GEN | TMP | RING: SEAL;BFLY VLV;8560-6IN;75B1110X022 | RING: TYPE SEAL, MATERIAL NOVEX NITRONIC 60, SPECIAL FEATURES S21800/MELONITE, EQUIPMENT NAME BUTTERFLY CONTROL VALVE, EQUIPMENT TYPE/MODEL 8560, 6 IN X 150/300 PSI, MANUFACTURER FISHER, MANUFACTURER REFERENCE 75B1110X022 | CAT | SET |  |  |  |  | syaiful | R13 | 2021-07-15 15:25:23 | 2021-11-23 09:03:24
9900101072 | R1201 | KIT | 0000 | TMP | TMP | GEN | TMP | KIT: REPAIR;CTRL VALVE;V172983X002 | KIT: TYPE REPAIR, APPLICATION RETAINER RING, EQUIPMENT NAME CONTROL VALVE, EQUIPMENT TYPE/MODEL 20 IN X 300 PSI, MANUFACTURER FISHER, MANUFACTURER REFERENCE V172983X002 | QA1 | SET |  |  |  |  | akmal | R10 | 2021-07-15 15:25:23 | 2021-11-22 16:27:20
9900101073 | R2268 | VALVE | 0000 | TMP | TMP | GEN | TMP | VALVE: | VALVE: DESIGN RATING 4.2 BAR, BODY MATERIAL STAINLESS STEEL | CAT | EA |  |  |  |  | qeXzd9NC4t | R14 | 2021-07-15 15:25:23 | 2021-12-07 19:27:32
9900101074 | R1201 | KIT | 0000 | TMP | TMP | GEN | TMP | KIT: REPAIR;VALVE;6INX300PSI;V165394X012 | KIT: TYPE REPAIR, CONTAINS A SEAL, CONTAINS B RETAINING RING, EQUIPMENT NAME VALVE, EQUIPMENT TYPE/MODEL 6 IN X 300 PSI, MANUFACTURER FISHER, MANUFACTURER REFERENCE V165394X012 | QA1 | SET |  |  |  |  | akmal | R07 | 2021-07-15 15:25:23 | 2021-10-26 13:53:07
9900101075 | R1201 | KIT | 0000 | TMP | TMP | GEN | TMP | KIT: REPAIR;CTRL VALVE;V163822X012 | KIT: TYPE REPAIR, CONTAINS A SEAL RING, EQUIPMENT NAME CONTROL VALVE, EQUIPMENT TYPE/MODEL 8 IN X 300 PSI, MANUFACTURER FISHER, MANUFACTURER REFERENCE V163822X012 | QA1 | SET |  |  |  |  | dzikri | R10 | 2021-07-15 15:25:23 | 2021-11-22 16:27:26
9900101076 | R1444 | O-RING SET | 0000 | TMP | TMP | GEN | TMP | O-RING SET: ACTUATOR;1061;10A3800X012 | O-RING SET: SIZE 2 X 2-3/16 X 3/32 IN, MATERIAL NITRILE-DS52-4, EQUIPMENT NAME ROTARY ACTUATOR, EQUIPMENT TYPE/MODEL 1061, MANUFACTURER FISHER, MANUFACTURER REFERENCE 10A3800X012 | QA | SET |  |  |  |  | jayadi | R11 | 2021-07-15 15:25:23 | 2021-09-21 15:41:00
9900101077 | R1444 | O-RING SET | 0000 | TMP | TMP | GEN | TMP | O-RING SET: ACTUATOR;1061;IP233206992 | O-RING SET: SIZE 4 X 4-1/4 X 1/8 IN, MATERIAL NITRILE-DS52-4, EQUIPMENT NAME ROTARY ACTUATOR, EQUIPMENT TYPE/MODEL 1061, MANUFACTURER FISHER, MANUFACTURER REFERENCE IP233206992 | QA | SET |  |  |  |  | jayadi | R11 | 2021-07-15 15:25:23 | 2021-09-21 15:43:09
9900101078 | R0920 | FOLLOWER | 0000 | TMP | TMP | GEN | TMP | FOLLOWER: | FOLLOWER: TYPE POST, KEY 38, MATERIAL STAINLESS STEEL, MANUFACTURER FISHER, MANUFACTURER REFERENCE 13A1656X012 | CAT | EA |  |  |  |  | ZgH3cidbSh | R15 | 2021-07-15 15:25:23 | 2021-12-06 17:15:51
9900101080 | R1699 | REGULATOR,PRESSURE | 0000 | TMP | TMP | GEN | TMP | REGULATOR,PRESSURE: | REGULATOR: PRESSURE, TYPE REDUCING, INLET PRESSURE 400 PSIG, OUTLET PRESSURE 35 TO 60 PSIG, SIZE/CONNECTION 2 IN NPT, BODY MATERIAL CAST STEEL A216 WCB, SPECIAL FEATURES 1/4 IN ORIFICE | CAT | EA |  |  |  |  | dzikri | R12 | 2021-07-15 15:25:23 | 2021-11-23 23:29:53
9900101081 | R2057 | STUD | 0000 | TMP | TMP | GEN | TMP | STUD: | STUD: TYPE CONT, MANUFACTURER FISHER, MANUFACTURER REFERENCE 1C330X0033 | CAT | EA |  |  |  |  | 2zAOHdDtW9 | R14 | 2021-07-15 15:25:23 | 2021-12-07 13:19:33
9900101082 | R2059 | STUD BOLT | 0000 | TMP | TMP | GEN | TMP | STUD BOLT: | STUD BOLT: EQUIPMENT NAME CONTROL VALVE, MANUFACTURER FISHER, MANUFACTURER REFERENCE 1C3320X0032 | CAT | EA |  |  |  |  | akmal | R13 | 2021-07-15 15:25:23 | 2021-11-19 16:37:41
9900101083 | R0259 | BOLT SET | 0000 | TMP | TMP | GEN | TMP | BOLT SET: | BOLT SET: MATERIAL CARBON STEEL ASTM A150, NUMBER OF PIECES 4, MANUFACTURER FISHER, MANUFACTURER REFERENCE 860040001005 | CAT | SET |  |  |  |  | jayadi | R15 | 2021-07-15 15:25:23 | 2021-12-09 04:19:45
9900101084 | R0943 | GASKET | 0000 | TMP | TMP | GEN | TMP | GASKET: BFLY VALVE;8560-8IN;75B1545X012 | GASKET: MATERIAL GRAPHITE, EQUIPMENT NAME BUTTERFLY CONTROL VALVE, EQUIPMENT TYPE/MODEL 8560, 8 IN X 150 PSI, EQUIPMENT SERIAL NUMBER 14020357, MANUFACTURER FISHER, MANUFACTURER REFERENCE 75B1545X012 | QA | EA |  |  |  |  | dzikri | R05 | 2021-07-15 15:25:23 | 2021-09-29 12:35:34
9900101085 | R1421 | NUT,HEX | 0000 | TMP | TMP | GEN | TMP | NUT,HEX: CTRL VALVE;V300;1A376035252 | NUT: HEX, TYPE HEAVY, EQUIPMENT NAME CONTROL VALVE, EQUIPMENT TYPE/MODEL V300, MANUFACTURER FISHER, MANUFACTURER REFERENCE 1A376035252 | QA | EA |  |  |  |  | syaiful | R10 | 2021-07-15 15:25:23 | 2021-11-20 11:03:59
9900101086 | R1421 | NUT,HEX | 0000 | Stock | K81 | GEN | TMP | NUT,HEX: JAM;CTRL VALVE;143192X0022 | NUT: HEX, TYPE JAM, EQUIPMENT NAME CONTROL VALVE, MANUFACTURER FISHER, MANUFACTURER REFERENCE 143192X0022 | QA | EA |  |  |  |  | akmal | R10 | 2021-07-15 15:25:23 | 2021-11-20 09:51:15
9900101087 | R1201 | KIT | 0000 | TMP | TMP | GEN | TMP | KIT: REPAIR;ACTUATOR;1061-40;R1061X00402 | KIT: TYPE REPAIR, EQUIPMENT NAME ROTARY ACTUATOR, EQUIPMENT TYPE/MODEL 1061-40, MANUFACTURER FISHER, MANUFACTURER REFERENCE R1061X00402 | QA1 | SET |  |  |  |  | syaiful | R07 | 2021-07-15 15:25:23 | 2021-09-13 13:37:08
9900101088 | R1744 | RING,RETAINING | 0000 | TMP | TMP | GEN | TMP | RING,RETAINING: VALVE;8X300;75B1539X012 | RING: RETAINING, EQUIPMENT NAME BUTTERFLY CONTROL VALVE, EQUIPMENT TYPE/MODEL 8 IN X 300 PSI, MANUFACTURER FISHER, MANUFACTURER REFERENCE 75B1539X012 | QA | SET |  |  |  |  | syaiful | R05 | 2021-07-15 15:25:23 | 2021-09-12 14:42:31
9900101089 | R1201 | KIT | 0000 | TMP | TMP | GEN | TMP | KIT: REPAIR;CTRL VALVE;V110430X012 | KIT: TYPE REPAIR, CONTAINS A O-RING PTFE, EQUIPMENT NAME CONTROL VALVE, EQUIPMENT TYPE/MODEL 8 IN X 300 PSI, MANUFACTURER FISHER, MANUFACTURER REFERENCE V110430X012 | QA1 | SET |  |  |  |  | akmal | R10 | 2021-07-15 15:25:23 | 2021-11-22 16:27:31
9900101091 | R1444 | O-RING SET | 0000 | TMP | TMP | GEN | TMP | O-RING SET: ACTUATOR;1061;H862706992 | O-RING SET: SIZE 2 X 2-3/8 X 3/16 IN, MATERIAL NITRILE-DS52-4, EQUIPMENT NAME ROTARY ACTUATOR, EQUIPMENT TYPE/MODEL 1061, MANUFACTURER FISHER, MANUFACTURER REFERENCE H862706992 | QA | SET |  |  |  |  | jayadi | R11 | 2021-07-15 15:25:23 | 2021-09-21 15:44:54
9900101092 | R1444 | O-RING SET | 0000 | TMP | TMP | GEN | TMP | O-RING SET: ACTUATOR;1061;1H862206992 | O-RING SET: SIZE 5-5/8 X 6-1/8 X 1/4 IN, MATERIAL NITRILE-DS52-4, EQUIPMENT NAME ROTARY ACTUATOR, EQUIPMENT TYPE/MODEL 1061, MANUFACTURER FISHER, MANUFACTURER REFERENCE 1H862206992 | QA | SET |  |  |  |  | jayadi | R11 | 2021-07-15 15:25:23 | 2021-09-21 15:46:38
9900101093 | R0920 | FOLLOWER | 0000 | TMP | TMP | GEN | TMP | FOLLOWER: | FOLLOWER: TYPE ARM EXTENTION, SIZE 100, MATERIAL STAINLESS STEEL 316 | CAT | EA |  |  |  |  | ZgH3cidbSh | R14 | 2021-07-15 15:25:23 | 2021-12-07 20:16:09
9900101094 | R1444 | O-RING SET | 0000 | TMP | TMP | GEN | TMP | O-RING SET: ACTUATOR;1061;1C853806992 | O-RING SET: SIZE 6/16 X 7/16 X 1/16 IN, MATERIAL NITRILE-DS52-4, EQUIPMENT NAME ROTARY ACTUATOR, EQUIPMENT TYPE/MODEL 1061, MANUFACTURER FISHER, MANUFACTURER REFERENCE 1C853806992 | QA | SET |  |  |  |  | jayadi | R11 | 2021-07-15 15:25:23 | 2021-09-21 15:48:29
9900101095 | R1443 | O-RING | 5331 | Stock | K85 | GEN | TMP | O-RING: FISHER;CTRL VALVE;1H849806992 | O-RING: INSIDE DIAMETER 1 IN, OUTSIDE DIAMETER 1-1/4 IN, WIDTH 1/8 IN, MATERIAL NITRILE-DS52-2, EQUIPMENT NAME CONTROL VALVE, MANUFACTURER FISHER, MANUFACTURER REFERENCE 1H849806992 | QA | SET |  |  |  |  | syaiful | R06 | 2021-07-15 15:25:23 | 2021-10-06 23:40:22
9900101096 | R1813 | SCREW,SET | 0000 | TMP | TMP | GEN | TMP | SCREW,SET: | SCREW: SET, MATERIAL 304 SS, EQUIPMENT NAME CONTROL VALVE, MANUFACTURER FISHER, MANUFACTURER REFERENCE 32181446 | CAT | EA |  |  |  |  | bursah | R11 | 2021-07-15 15:25:23 | 2021-11-13 20:58:26
9900101097 | R1813 | SCREW,SET | 0000 | TMP | TMP | GEN | TMP | SCREW,SET: | SCREW: SET, EQUIPMENT NAME CONTROL VALVE, MANUFACTURER FISHER, MANUFACTURER REFERENCE 32181445 | CAT | EA |  |  |  |  | bursah | R11 | 2021-07-15 15:25:23 | 2021-11-13 20:55:59
9900101098 | R1201 | KIT | 0000 | TMP | TMP | GEN | TMP | KIT: REPAIR;DEADBAND;VOLUME BSTER;2625 | KIT: TYPE REPAIR, APPLICATION DEADBAND, CONTAINS A DIAPHRAGM ASSEMBLY 1V3624X0032, CONTAINS B DIAPHRAGM ASSEMBLY 12B5261X012, CONTAINS C DIAPHRAGM ASSEMBLY 12B5261X022, CONTAINS D UPPER DIAPHRAGM 2V197702052, EQUIPMENT NAME VOLUME BOOSTER, EQUIPMENT TYPE/MODEL 2625, MANUFACTURER FISHER, MANUFACTURER REFERENCE POS 5,6 | QA1 | SET |  |  |  |  | syaiful | R07 | 2021-07-15 15:25:23 | 2021-09-04 21:59:06
9900101099 | R1443 | O-RING | 5331 | Stock | K85 | GEN | TMP | O-RING: FISHER;FILTER;254;1D22690699 | O-RING: MATERIAL SYNTHETIC RUBBER, EQUIPMENT NAME FILTER ELEMENT, EQUIPMENT TYPE/MODEL 254, MANUFACTURER FISHER, MANUFACTURER REFERENCE 1D22690699, KEY NO.2 | QA | EA |  |  |  |  | bursah | R10 | 2021-07-15 15:25:23 | 2021-11-21 10:27:58
9900101100 | R0874 | FILTER | 0000 | Stock | K58 | GEN | TMP | FILTER: | FILTER: FILTERING RETENTION 4UM, HOUSING MATERIAL BONDED FELT, MANUFACTURER FISHER, MANUFACTURER REFERENCE 1F966406992 | CAT | EA |  |  |  |  | bSXVchTrki | R15 | 2021-07-15 15:25:23 | 2021-12-06 21:22:00
9900101101 | R1951 | SPACER | 0000 | TMP | TMP | GEN | TMP | SPACER: | SPACER: TYPE 249, EQUIPMENT NAME BUTTERFLY VALVE, MANUFACTURER FISHER, MANUFACTURER REFERENCE 13A1667X012 | CAT | EA |  |  |  |  | syaiful | R13 | 2021-07-15 15:25:23 | 2021-11-14 10:25:45
9900101102 | R2282 | VALVE,SOLENOID | 0000 | TMP | TMP | GEN | TMP | VALVE,SOLENOID: | VALVE: SOLENOID, ELECTRICAL RATING 120/60 TO 110/50 VAC, SPECIAL FEATURES DIRECTIONAL CONTROL, MANUFACTURER PARKER, MANUFACTURER REFERENCE D1VW4CNYWH75 | CAT | EA |  |  |  |  | efGpWpprGQ | R15 | 2021-07-15 15:25:23 | 2021-12-06 21:04:18
9900101103 | R2282 | VALVE,SOLENOID | 0000 | TMP | TMP | GEN | TMP | VALVE,SOLENOID: | VALVE: SOLENOID, SPECIAL FEATURES DIRECTIONAL CONTROL VALVE | CAT | EA |  |  |  |  | qeXzd9NC4t | R14 | 2021-07-15 15:25:23 | 2021-12-07 19:21:33
9900101104 | R2268 | VALVE | 0000 | TMP | TMP | GEN | TMP | VALVE: | VALVE: TYPE DIRECTIONAL, OPERATED AIR, SPECIAL FEATURES HYDRAULIC PRESSURE : 5000 PSI. AIR PRESSURE : 500 PSI | CAT | EA |  |  |  |  | qeXzd9NC4t | R14 | 2021-07-15 15:25:23 | 2021-12-07 19:15:53
9900101105 | R0557 | CONNECTOR | 0000 | TMP | TMP | GEN | TMP | CONNECTOR: | CONNECTOR: TYPE CABLE, PRUTE | CAT | EA |  |  |  |  | efGpWpprGQ | R14 | 2021-07-15 15:25:23 | 2021-12-08 02:06:59
9900101106 | R0028 | ADAPTER,PIPE REDUCING | 0000 | TMP | TMP | GEN | TMP | ADAPTER,PIPE RED: 1/2X1/4IN;FXMNPT;SS316 | ADAPTER: PIPE REDUCING, SIZE 1/2 X 1/4 IN, CONNECTION A FEMALE NPT, CONNECTION B MALE NPT, RATING 4900 PSI, MATERIAL STAINLESS STEEL 316, SPECIFICATION ASTM A276 | QA | EA |  |  |  |  | jayadi | R11 | 2021-07-15 15:25:23 | 2021-11-30 03:42:13
9900101107 | R0337 | BUSHING,PIPE HEX | 0000 | TMP | TMP | GEN | TMP | BUSHING,HEX: 1/4X1/8IN;6500;SS316;MXF | BUSHING: PIPE HEX, SIZE 1/4 X 1/8 IN, CONNECTION MALE X FEMALE NPT, RATING 6500 PSI, MATERIAL STAINLESS STEEL 316, SPECIFICATION ASTM A276 | QA | EA |  |  |  |  | jayadi | R08 | 2021-07-15 15:25:23 | 2021-08-10 17:16:47
9900101110 | R0337 | BUSHING,PIPE HEX | 0000 | TMP | TMP | GEN | TMP | BUSHING,HEX: 1/2X1/4IN;8300;SS316;MXF | BUSHING: PIPE HEX, SIZE 1/2 X 1/4 IN, CONNECTION MALE X FEMALE NPT, RATING 8300 PSI, MATERIAL STAINLESS STEEL 316, SPECIFICATION ASTM A276 | QA | EA |  |  |  |  | jayadi | R08 | 2021-07-15 15:25:23 | 2021-08-10 16:46:56
9900101111 | R0337 | BUSHING,PIPE HEX | 0000 | TMP | TMP | GEN | TMP | BUSHING,HEX: 1/2X3/8IN;5300;SS316;MXF | BUSHING: PIPE HEX, SIZE 1/2 X 3/8 IN, CONNECTION MALE X FEMALE NPT, RATING 5300 PSI, MATERIAL STAINLESS STEEL 316, SPECIFICATION ASTM A276 | QA | EA |  |  |  |  | jayadi | R08 | 2021-07-15 15:25:23 | 2021-08-10 16:38:27
9900101112 | R0337 | BUSHING,PIPE HEX | 0000 | TMP | TMP | GEN | TMP | BUSHING,HEX: 1X3/4IN;5300;SS316;MXF | BUSHING: PIPE HEX, SIZE 1 X 3/4 IN, CONNECTION MALE X FEMALE NPT, RATING 5300 PSI, MATERIAL STAINLESS STEEL 316, SPECIFICATION ASTM A276 | QA | EA |  |  |  |  | jayadi | R08 | 2021-07-15 15:25:23 | 2021-08-10 17:10:12
9900101113 | R0337 | BUSHING,PIPE HEX | 0000 | TMP | TMP | GEN | TMP | BUSHING,HEX: 1X1/2IN;8600;SS316;MXF | BUSHING: PIPE HEX, SIZE 1 X 1/2 IN, CONNECTION MALE X FEMALE NPT, RATING 8600 PSI, MATERIAL STAINLESS STEEL 316, SPECIFICATION ASTM A276 | QA | EA |  |  |  |  | jayadi | R08 | 2021-07-15 15:25:23 | 2021-08-10 16:51:46
9900101114 | R0377 | CAP,TUBE | 0000 | TMP | TMP | GEN | TMP | CAP,TUBE: 1/2IN;TUBE FTG;SS316 | CAP: TUBE, SIZE 1/2 IN, CONNECTION TUBE FITTING, MATERIAL STAINLESS STEEL 316, SPECIFICATION ASTM A276 | QA | EA |  |  |  |  | dzikri | R12 | 2021-07-15 15:25:23 | 2021-12-08 21:10:27
9900101115 | R0602 | COUPLER | 0000 | Stock | K73 | GEN | TMP | COUPLER: QUICK BODY;1/8IN;MNPT;SS316 | COUPLER: TYPE QUICK CONNECT BODY, SIZE 1/8 IN, CONNECTION MALE NPT, MATERIAL STAINLESS STEEL 316 | QA | EA |  |  |  |  | jayadi | R09 | 2021-07-15 15:25:23 | 2021-10-27 03:31:07
9900101116 | R0602 | COUPLER | 0000 | Stock | K73 | GEN | TMP | COUPLER: QUICK STEM;1/2IN;MNPT;SS316 | COUPLER: TYPE QUICK CONNECT STEM WITH VALVE, SIZE 1/2 IN, CONNECTION MALE NPT, MATERIAL STAINLESS STEEL 316 | QA | EA |  |  |  |  | syaiful | R09 | 2021-07-15 15:25:23 | 2021-10-27 02:18:00
9900101117 | R0557 | CONNECTOR | 0000 | TMP | TMP | GEN | TMP | CONNECTOR: | CONNECTOR: TYPE QUICK STEMS, SIZE 1/2 IN, SPECIAL FEATURES PIPE THREADED | CAT | EA |  |  |  |  | ZgH3cidbSh | R14 | 2021-07-15 15:25:23 | 2021-12-07 20:11:28
9900101118 | R0036 | ADAPTER,TUBE TO PIPE BULKHEAD | 0000 | TMP | TMP | GEN | TMP | ADAPTER,BULKHEAD: 1/4INT X 1/4IN FNPT | ADAPTER: TUBE TO PIPE BULKHEAD, TUBE SIZE 1/4 IN , TUBE CONNECTION TUBE OD, PIPE SIZE 1/4 IN, PIPE CONNECTION FEMALE NPT, MATERIAL STAINLESS STEEL 316, SPECIFICATION ASTM A276 | QA | EA |  |  |  |  | syaiful | R12 | 2021-07-15 15:25:23 | 2021-09-11 15:11:54
9900101121 | R0035 | ADAPTER,TUBE TO PIPE | 0000 | TMP | TMP | GEN | TMP | ADAPTER: 1/8IN T X 1/2 MNPT;7.7K;SS316 | ADAPTER: TUBE TO PIPE, TUBE SIZE 1/8 IN, TUBE CONNECTION TUBE OD, PIPE SIZE 1/2 IN, PIPE CONNECTION MALE NPT, MATERIAL STAINLESS STEEL 316, MATERIAL STANDARD ASTM A276, PRESSURE RATING 7700 PSI | QA | EA |  |  |  |  | syaiful | R04 | 2021-07-15 15:25:23 | 2021-08-24 01:02:45
9900101124 | R0035 | ADAPTER,TUBE TO PIPE | 0000 | TMP | TMP | GEN | TMP | ADAPTER: 1/4IN T X 1/8 MNPT;10K;SS316 | ADAPTER: TUBE TO PIPE, TUBE SIZE 1/4 IN, TUBE CONNECTION TUBE OD, PIPE SIZE 1/8 IN, PIPE CONNECTION MALE NPT, MATERIAL STAINLESS STEEL 316, MATERIAL STANDARD ASTM A276, PRESSURE RATING 10000 PSI | QA | EA |  |  |  |  | syaiful | R04 | 2021-07-15 15:25:23 | 2021-08-24 01:02:45
9900101126 | R0035 | ADAPTER,TUBE TO PIPE | 0000 | TMP | TMP | GEN | TMP | ADAPTER: 1/2IN T X 1/2 MNPT;7.7K;SS316 | ADAPTER: TUBE TO PIPE, TUBE SIZE 1/2 IN, TUBE CONNECTION TUBE OD, PIPE SIZE 1/2 IN, PIPE CONNECTION MALE NPT, MATERIAL STAINLESS STEEL 316, MATERIAL STANDARD ASTM A276, PRESSURE RATING 7700 PSI | QA | EA |  |  |  |  | syaiful | R04 | 2021-07-15 15:25:23 | 2021-08-24 01:02:45
9900101127 | R0035 | ADAPTER,TUBE TO PIPE | 0000 | TMP | TMP | GEN | TMP | ADAPTER: 1/2IN T X 1 MNPT;5.3K;SS316 | ADAPTER: TUBE TO PIPE, TUBE SIZE 1/2 IN, TUBE CONNECTION TUBE OD, PIPE SIZE 1 IN, PIPE CONNECTION MALE NPT, MATERIAL STAINLESS STEEL 316, MATERIAL STANDARD ASTM A276, PRESSURE RATING 5300 PSI | QA | EA |  |  |  |  | syaiful | R04 | 2021-07-15 15:25:23 | 2021-08-24 01:02:45
9900101129 | R0035 | ADAPTER,TUBE TO PIPE | 0000 | TMP | TMP | GEN | TMP | ADAPTER: 1/2IN T X 1/8 MNPT;10K;SS316 | ADAPTER: TUBE TO PIPE, TUBE SIZE 1/2 IN, TUBE CONNECTION TUBE OD, PIPE SIZE 1/8 IN, PIPE CONNECTION MALE NPT, MATERIAL STAINLESS STEEL 316, MATERIAL STANDARD ASTM A276, PRESSURE RATING 10000 PSI | QA | EA |  |  |  |  | syaiful | R04 | 2021-07-15 15:25:23 | 2021-08-24 01:02:45
9900101130 | R0035 | ADAPTER,TUBE TO PIPE | 0000 | TMP | TMP | GEN | TMP | ADAPTER: 3/4IN T X 3/4 MNPT;7.3K;SS316 | ADAPTER: TUBE TO PIPE, TUBE SIZE 3/4 IN, TUBE CONNECTION TUBE OD, PIPE SIZE 3/4 IN, PIPE CONNECTION MALE NPT, MATERIAL STAINLESS STEEL 316, MATERIAL STANDARD ASTM A276, PRESSURE RATING 7300 PSI | QA | EA |  |  |  |  | syaiful | R04 | 2021-07-15 15:25:23 | 2021-08-24 01:02:45
9900101131 | 06076 | COUPLING,PIPE | 4730 | TMP | TMP | GEN | TMP | COUPLING: 1/2IN;4900PSI;SS316;FNPT | COUPLING: PIPE, SIZE 1/2 IN, CONNECTION FEMALE NPT, RATING 4900 PSI, MATERIAL STAINLESS STEEL 316, SPECIFICATION ASTM A276, OVERALL LENGTH 39.6MM, SPECIAL FEATURES HEXAGON | QA | EA |  |  |  |  | syaiful | R04 | 2021-07-15 15:25:23 | 2021-07-24 20:05:08
9900101132 | 08505 | REDUCER,PIPE | 4730 | TMP | TMP | GEN | TMP | REDUCER: HEX;1/2X1/4IN;SS316;MNPT | REDUCER: PIPE, TYPE HEXAGON, SIZE 1/2 X 1/4 IN, CONNECTION MALE NPT, RATING 8000 PSI, MATERIAL STAINLESS STEEL 316, SPECIFICATION ASTM A276 | QA | EA |  |  |  |  | syaiful | R05 | 2021-07-15 15:25:23 | 2021-07-26 00:10:37
9900101133 | 03770 | ELBOW,PIPE TO TUBE | 4730 | TMP | TMP | GEN | TMP | ELBOW: | ELBOW: PIPE TO TUBE, ANGLE 90DEG, PIPE CONNECTION DATA 1/4IN MALE NPT, TUBE CONNECTION DATA 3/8IN TUBE OD, BODY MATERIAL STAINLESS STEEL 316, THREAD MATERIAL STAINLESS STEEL 316, PRESSURE RATING 8000PSI, SPECIAL FEATURES ASTM A182 GRADE F316 | CAT | EA | NON FABRICATION | NON BOM | NON CRITICAL |  | syaiful | R13 | 2021-07-15 15:25:23 | 2021-07-25 23:57:57
9900101134 | 03770 | ELBOW,PIPE TO TUBE | 4730 | TMP | TMP | GEN | TMP | ELBOW: | ELBOW: PIPE TO TUBE, ANGLE 90DEG, PIPE CONNECTION DATA 3/4IN MALE NPT, TUBE CONNECTION DATA 3/4IN TUBE OD, BODY MATERIAL STAINLESS STEEL 316, THREAD MATERIAL STAINLESS STEEL 316, PRESSURE RATING 7300PSI, SPECIAL FEATURES ASTM A182 GRADE F316 | CAT | EA | NON FABRICATION | NON BOM | NON CRITICAL |  | syaiful | R13 | 2021-07-15 15:25:23 | 2021-07-25 23:56:39
9900101135 | R0804 | ELBOW,TUBE | 0000 | TMP | TMP | GEN | TMP | ELBOW,TUBE: | ELBOW: TUBE, SIZE 3/4 IN, CONNECTION TUBE OD, MATERIAL STAINLESS STEEL 316, DEGREE 90 | CAT | EA |  |  |  |  | syaiful |  | 2021-07-15 15:25:23 | 2021-12-09 11:55:04
9900101137 | R0862 | FERRULE SET | 0000 | TMP | TMP | GEN | TMP | FERRULE SET: FR+BACK | FERRULE SET: TYPE FRONT AND BACK, SIZE 3/8 IN TUBE OD, MATERIAL STAINLESS STEEL 316, NUMBER OF PIECES SET OF 10 EA | CAT | SET |  |  |  |  | syaiful | R11 | 2021-07-15 15:25:23 | 2021-10-01 09:28:19
9900101139 | R0861 | FERRULE | 0000 | TMP | TMP | GEN | TMP | FERRULE: | FERRULE: TYPE BACK, SIZE 3/4 IN TUBE OD, MATERIAL STAINLESS STEEL 316 | CAT | EA |  |  |  |  | syaiful | R11 | 2021-07-15 15:25:23 | 2021-10-01 09:05:31
9900101140 | R0861 | FERRULE | 0000 | TMP | TMP | GEN | TMP | FERRULE: | FERRULE: TYPE FRONT, SIZE 1/2 IN TUBE OD, MATERIAL STAINLESS STEEL 316 | CAT | EA |  |  |  |  | syaiful | R12 | 2021-07-15 15:25:23 | 2021-10-01 09:04:06
9900101141 | R0861 | FERRULE | 0000 | TMP | TMP | GEN | TMP | FERRULE: | FERRULE: TYPE FRONT, SIZE 3/4 IN TUBE OD, MATERIAL STAINLESS STEEL 316 | CAT | EA |  |  |  |  | syaiful | R11 | 2021-07-15 15:25:23 | 2021-10-01 09:07:36
9900101142 | R1403 | NIPPLE,PIPE | 0000 | TMP | TMP | GEN | TMP | NIPPLE: 1/2IN;7700;SS316;MNPT | NIPPLE: PIPE, TYPE CLOSE, SIZE 1/2 IN, CONNECTION MALE NPT, RATING 7700PSI, MATERIAL STAINLESS STEEL 316, SPECIFICATION ASTM A276 | QA | EA |  |  |  |  | syaiful | R05 | 2021-07-15 15:25:23 | 2021-09-28 18:51:15
9900101144 | R1404 | NIPPLE,PIPE HEX | 4730 | Stock | K76 | GEN | TMP | NIPPLE,HEX: 1/2 MNPT;7700;SS316;2IN | NIPPLE: PIPE HEX, SIZE 1/2 IN, CONNECTION MALE NPT, LENGTH 2 IN, RATING 7700 PSI, MATERIAL STAINLESS STEEL 316, SPECIFICATION ASTM A276 | QA | EA |  |  |  |  | syaiful | R05 | 2021-07-15 15:25:23 | 2021-08-15 16:31:39
9900101147 | R1404 | NIPPLE,PIPE HEX | 4730 | Stock | K76 | GEN | TMP | NIPPLE,HEX: 1/8 MNPT;10000;SS316;3IN | NIPPLE: PIPE HEX, SIZE 1/8 IN, CONNECTION MALE NPT, LENGTH 3 IN, RATING 10000 PSI, MATERIAL STAINLESS STEEL 316, SPECIFICATION ASTM A276 | QA | EA |  |  |  |  | syaiful | R05 | 2021-07-15 15:25:23 | 2021-08-30 20:39:31
9900101149 | R1425 | NUT,TUBE FITTING | 0000 | TMP | TMP | GEN | TMP | NUT,TUBE FITTING: | NUT: TUBE FITTING, TYPE HEX, SIZE 3/8 IN, THREADS 16 UNC, MATERIAL 316 SS | CAT | EA |  |  |  |  | bursah | R13 | 2021-07-15 15:25:23 | 2021-10-25 18:42:40
9900101151 | R1425 | NUT,TUBE FITTING | 0000 | TMP | TMP | GEN | TMP | NUT,TUBE FITTING: | NUT: TUBE FITTING, TYPE HEX, SIZE 3/4 IN, THREADS 10 UNC, MATERIAL 316 SS | CAT | EA |  |  |  |  | bursah | R13 | 2021-07-15 15:25:23 | 2021-10-25 18:45:44
9900101152 | R1567 | PLUG,TUBE FITTING | 0000 | TMP | TMP | GEN | TMP | PLUG,TUBE FITTING: | PLUG: TUBE FITTING, SIZE 1/4 IN TUBE OD, CONNECTION FEMALE NPT, THREADS 1/4 IN-20 THD, MATERIAL 316 SS | CAT | EA |  |  |  |  | bursah | R12 | 2021-07-15 15:25:23 | 2021-10-04 21:27:09
9900101153 | R1567 | PLUG,TUBE FITTING | 0000 | TMP | TMP | GEN | TMP | PLUG,TUBE FITTING: | PLUG: TUBE FITTING, SIZE 3/8 IN TUBE OD, CONNECTION FEMALE NPT, THREADS 3/8 IN-16 THD, MATERIAL 316 SS | CAT | EA |  |  |  |  | bursah | R12 | 2021-07-15 15:25:23 | 2021-10-04 21:28:18
9900101156 | R1567 | PLUG,TUBE FITTING | 0000 | TMP | TMP | GEN | TMP | PLUG,TUBE FITTING: | PLUG: TUBE FITTING, SIZE 3/4 IN TUBE OD, CONNECTION FEMALE NPT, THREADS 3/4 IN-10 THD, MATERIAL 316 SS | CAT | EA |  |  |  |  | bursah | R12 | 2021-07-15 15:25:23 | 2021-10-04 21:45:26
9900101157 | R1682 | REDUCER,TUBE | 0000 | TMP | TMP | GEN | TMP | REDUCER,TUBE: SS316 | REDUCER: TUBE, SIZE 3/4 IN X 1/4 IN, CONNECTION MALE X TUBE FITTING, MATERIAL STAINLESS STEEL 316, RATING 6000 PSI, LENGTH 1.88 IN | CAT | EA |  |  |  |  | bursah | R13 | 2021-07-15 15:25:23 | 2021-09-29 20:25:25
9900101158 | 03807 | TEE,PIPE TO TUBE | 4730 | TMP | TMP | GEN | TMP | TEE: EQ;SS | TEE: PIPE TO TUBE, TYPE EQUAL, RUN CONNECTION DATA 1/2IN FEMALE NPT, BRANCH CONNECTION DATA 1/2IN TUBE OD, PRESSURE RATING 7700PSI, MATERIAL STAINLESS STEEL 316, MATERIAL STANDARD ASTM 182 GRADE F316 | CAT | EA |  |  |  |  | syaiful | R13 | 2021-07-15 15:25:23 | 2021-07-26 11:26:20
9900101159 | 03807 | TEE,PIPE TO TUBE | 4730 | TMP | TMP | GEN | TMP | TEE: EQ;SS | TEE: PIPE TO TUBE, TYPE EQUAL, RUN CONNECTION DATA 3/8IN TUBE OD, BRANCH CONNECTION DATA 3/8IN MALE NPT, PRESSURE RATING 7800PSI, MATERIAL STAINLESS STEEL 316, MATERIAL STANDARD ASTM 182 GRADE F316 | CAT | EA |  |  |  |  | syaiful | R13 | 2021-07-15 15:25:23 | 2021-07-26 11:39:48
9900101160 | 03807 | TEE,PIPE TO TUBE | 4730 | TMP | TMP | GEN | TMP | TEE: EQ;SS | TEE: PIPE TO TUBE, TYPE EQUAL, RUN CONNECTION DATA 1/2IN MALE NPT, BRANCH CONNECTION DATA 1/2IN TUBE OD, PRESSURE RATING 7700PSI, MATERIAL STAINLESS STEEL 316, MATERIAL STANDARD ASTM 182 GRADE F316 | CAT | EA |  |  |  |  | syaiful | R13 | 2021-07-15 15:25:23 | 2021-07-26 11:36:35
9900101161 | 08505 | REDUCER,PIPE | 4730 | Stock | TMP | GEN | TMP | REDUCER: 3/8X1/4IN;SS316 | REDUCER: PIPE, TYPE 90 DEG ELBOW STREET, SIZE 3/8 X 1/4 IN, CONNECTION FEMALE X MALE NPT, MATERIAL STAINLESS STEEL 316 | CAT | EA |  |  |  |  | akmal |  | 2021-07-15 15:25:23 | 2021-12-10 18:03:34
9900101163 | 03805 | TEE,PIPE | 4730 | TMP | TMP | GEN | TMP | TEE: EQUAL;3/4IN;5100PSI;F316;FNPT | TEE: PIPE, TYPE EQUAL, SIZE 3/4 IN, CONNECTION FEMALE NPT, RATING 5100 PSI, MATERIAL STAINLESS STEEL 316, SPECIFICATION ASTM A182, GRADE F316, INDUSTRY STANDARD ASME B16.11 | QA | EA |  |  |  |  | syaiful | R10 | 2021-07-15 15:25:23 | 2021-08-02 22:16:14
9900101166 | R2127 | TEE,TUBE | 0000 | TMP | TMP | GEN | TMP | TEE,TUBE: EQUAL;3/4IN;SS316;COMPR | TEE: TUBE, SIZE 3/4 IN, CONNECTION COMPRESSION, MATERIAL STAINLESS STEEL 316, TYPE EQUAL | QA | EA |  |  |  |  | syaiful | R13 | 2021-07-15 15:25:23 | 2021-09-11 17:25:38
9900101170 | R2262 | UNION,TUBE | 0000 | TMP | TMP | GEN | TMP | UNION,TUBE: 1/2IN;SS316;COMPR | UNION: TUBE, SIZE 1/2 IN, CONNECTION COMPRESSION, MATERIAL STAINLESS STEEL 316, LENGTH 51MM, SPECIFICATION ASTM A276 | QA | EA |  |  |  |  | syaiful | R12 | 2021-07-15 15:25:23 | 2021-09-11 17:49:41
9900101171 | 03788 | UNION,TUBE | 4730 | TMP | TMP | GEN | TMP | UNION,TUBE: | UNION: TUBE, STYLE EQUAL, TUBE OUTSIDE DIAMETER 3/4IN, END CONNECTION TYPE TUBE OD, OVERALL LENGTH 54MM, MATERIAL STAINLESS STEEL 316, MATERIAL STANDARD ASTM A276 GRADE 316 | CAT | EA |  |  |  |  | syaiful | R12 | 2021-07-15 15:25:23 | 2021-07-26 11:44:18
9900101172 | 03788 | UNION,TUBE | 4730 | TMP | TMP | GEN | TMP | UNION,TUBE: | UNION: TUBE, STYLE EQUAL, TUBE OUTSIDE DIAMETER 1/4IN, END CONNECTION TYPE TUBE OD, OVERALL LENGTH 58MM, MATERIAL STAINLESS STEEL 316, MATERIAL STANDARD ASTM A276 GRADE 316, TYPE OR USAGE BULKHEAD | CAT | EA |  |  |  |  | syaiful | R12 | 2021-07-15 15:25:23 | 2021-07-26 11:47:09
9900101174 | R0031 | ADAPTER,TUBE | 0000 | TMP | TMP | GEN | TMP | ADAPTER,TUBE: | ADAPTER: TUBE, SIZE 3/8 IN, CONNECTION A 3/8 IN FEMALE 37 DEG FLARE, CONNECTION B 3/8 IN TUBE OD, RATING 2500 PSI, MATERIAL STAINLESS STEEL 316 | CAT | EA |  |  |  |  | bursah | R14 | 2021-07-15 15:25:23 | 2021-12-01 13:25:42
9900101175 | R1105 | HOSE,FLEXIBLE METAL | 0000 | TMP | TMP | GEN | TMP | HOSE,FLEX: | HOSE: FLEXIBLE METAL, SIZE 1/2 IN, LENGTH 48 IN, CONNECTION 1/2 IN MNPT QUICK, RATING 4500 PSI, MATERIAL 316 SS | CAT | EA |  |  |  |  | bursah | R12 | 2021-07-15 15:25:23 | 2021-11-20 16:57:53
9900101176 | 5574A | TUBE,METALLIC | 4710 | TMP | TMP | GEN | TMP | TUBE: | TUBE: METALLIC, CROSS SECTION ROUND, OUTSIDE DIAMETER 1/4IN, WALL THICKNESS 0.9MM, LENGTH 6M, CONSTRUCTION SEAMLESS, PRESSURE RATING 5100PSI, MATERIAL STAINLESS STEEL 316, MATERIAL STANDARD ASTM A269, OPERATING TEMPERATURE -28 TO 37DEG C | CAT | LG |  |  |  |  | syaiful | R14 | 2021-07-15 15:25:23 | 2021-07-28 12:37:08
9900101177 | 5574A | TUBE,METALLIC | 4710 | TMP | TMP | GEN | TMP | TUBE: | TUBE: METALLIC, CROSS SECTION ROUND, OUTSIDE DIAMETER 3/8IN, WALL THICKNESS 0.9MM, LENGTH 6M, CONSTRUCTION SEAMLESS, PRESSURE RATING 3300PSI, MATERIAL STAINLESS STEEL 316, MATERIAL STANDARD ASTM A269, OPERATING TEMPERATURE -28 TO 37DEG C | CAT | LG |  |  |  |  | syaiful | R14 | 2021-07-15 15:25:23 | 2021-07-28 12:38:12
9900101178 | 5574A | TUBE,METALLIC | 4710 | TMP | TMP | GEN | TMP | TUBE: | TUBE: METALLIC, CROSS SECTION ROUND, OUTSIDE DIAMETER 1/2IN, WALL THICKNESS 0.9MM, LENGTH 6M, CONSTRUCTION SEAMLESS, PRESSURE RATING 2600PSI, MATERIAL STAINLESS STEEL 316, MATERIAL STANDARD ASTM A269, OPERATING TEMPERATURE -28 TO 37DEG C | CAT | LG |  |  |  |  | syaiful | R14 | 2021-07-15 15:25:23 | 2021-07-28 12:34:41
9900101179 | R2244 | TUBING,METALLIC | 0000 | TMP | TMP | GEN | TMP | TUBING,METALLIC: | TUBING: METALLIC, TYPE ROUND SEAMLESS, OUTSIDE DIAMETER 1/2 IN, LENGTH 6M, WALL THICKNESS 0.065 IN, RATING 5100 PSI, MATERIAL STAINLESS STEEL 316, SPECIFICATION ASTM A269 | CAT | JT |  |  |  |  | bursah | R14 | 2021-07-15 15:25:23 | 2021-10-13 13:09:13
9900101180 | R2244 | TUBING,METALLIC | 0000 | TMP | TMP | GEN | TMP | TUBING,METALLIC: | TUBING: METALLIC, TYPE ROUND SEAMLESS, OUTSIDE DIAMETER 1/2 IN, LENGTH 6M, WALL THICKNESS 0.049 IN, RATING 4800 PSI, MATERIAL STAINLESS STEEL 316, SPECIFICATION ASTM A269 | CAT | JT |  |  |  |  | bursah | R14 | 2021-07-15 15:25:23 | 2021-10-13 13:09:50
9900101181 | R2244 | TUBING,METALLIC | 0000 | TMP | TMP | GEN | TMP | TUBING,METALLIC: | TUBING: METALLIC, TYPE ROUND SEAMLESS, OUTSIDE DIAMETER 3/4 IN, LENGTH 6M, WALL THICKNESS 0.065 IN, RATING 3300 PSI, MATERIAL STAINLESS STEEL 316, SPECIFICATION ASTM A269 | CAT | JT |  |  |  |  | bursah | R14 | 2021-07-15 15:25:23 | 2021-10-13 13:12:59
9900101182 | R1106 | HOSE,HYDRAULIC | 0000 | TMP | TMP | GEN | TMP | HOSE,HYD: | HOSE: HYDRAULIC, SIZE 1/2 IN, LENGTH 5000MM, CONNECTION MALE X HOSE, RATING -40 TO 100 DEG C, MATERIAL SYNTHETIC RUBBER, SPECIAL FEATURES SKIVE-3818 | CAT | EA |  |  |  |  | syaiful | R11 | 2021-07-15 15:25:23 | 2021-09-07 13:09:53
9900101188 | R1001 | GRATING | 0000 | TMP | TMP | GEN | TMP | GRATING: | GRATING: TYPE SERRATED, SIZE 50MM X 5MM X 5M, MATERIAL HOT DIP GALVANIZED | CAT | SH |  |  |  |  | efGpWpprGQ | R14 | 2021-07-15 15:25:23 | 2021-12-07 18:07:28
9900101189 | R1001 | GRATING | 0000 | TMP | TMP | GEN | TMP | GRATING: | GRATING: TYPE SERRATED, SIZE 1 IN X 3/16 IN X 3 FT X 20 FT, MATERIAL STEEL GALVANISED | CAT | SH |  |  |  |  | efGpWpprGQ | R14 | 2021-07-15 15:25:23 | 2021-12-07 18:10:58
9900101191 | 03861 | ELECTRODE,WELDING | 3439 | TMP | TMP | GEN | TMP | ELECTRODE,WELD: | ELECTRODE: WELDING, DIAMETER 2.5MM, LENGTH 350MM, FLUX COATING TYPE LIME BASIC, CURRENT TYPE AC-DC, MATERIAL CARBON MANGANESE, WELD POSITION ALL POSITION, YIELD STRENGTH 480MPa, SPECIFICATION/STD DATA AWS A5.1 E7018 | CAT | KG |  |  |  |  | aa52LvePHS | R12 | 2021-07-15 15:25:23 | 2021-07-22 15:12:30
9900101192 | R1765 | ROD,WELDING | 0000 | TMP | TMP | GEN | TMP | ROD,WELDING: | ROD: WELDING, SPECIFICATION AWS, E-6010, LENGTH 2.50 MM DIA, SPECIAL FEATURES BOX OF 13.8KG, 22.45 P, USAGE DESIGN PIPE WELDING | CAT | KG |  |  |  |  | 2zAOHdDtW9 | R14 | 2021-07-15 15:25:23 | 2021-12-07 12:52:52
9900101193 | 03861 | ELECTRODE,WELDING | 3439 | TMP | TMP | GEN | TMP | ELECTRODE,WELD: | ELECTRODE: WELDING, DIAMETER 3.2MM, LENGTH 350MM, FLUX COATING TYPE CELLULOSE, CURRENT TYPE DC, WELD POSITION ALL POSITION, YIELD STRENGTH 440MPa, SPECIFICATION/STD DATA AWS A5.1 E6010 | CAT | KG |  |  |  |  | aa52LvePHS | R12 | 2021-07-15 15:25:23 | 2021-07-22 14:55:45
9900101194 | 03861 | ELECTRODE,WELDING | 3439 | TMP | TMP | GEN | TMP | ELECTRODE,WELD: | ELECTRODE: WELDING, DIAMETER 3.2MM, LENGTH 350MM, FLUX COATING TYPE LIME BASIC, CURRENT TYPE AC-DC, MATERIAL CARBON MANGANESE, WELD POSITION ALL POSITION, YIELD STRENGTH 480MPa, SPECIFICATION/STD DATA AWS A5.1 E7018 | CAT | KG |  |  |  |  | aa52LvePHS | R12 | 2021-07-15 15:25:23 | 2021-07-22 15:18:14
9900101195 | 03861 | ELECTRODE,WELDING | 3439 | TMP | TMP | GEN | TMP | ELECTRODE,WELD: | ELECTRODE: WELDING, DIAMETER 4MM, LENGTH 450MM, FLUX COATING TYPE LIME BASIC, CURRENT TYPE AC-DC, MATERIAL CARBON MANGANESE, WELD POSITION ALL POSITION, YIELD STRENGTH 480MPa, SPECIFICATION/STD DATA AWS A5.1 E7018, PACKAGE DATA BOX OF 20KG | CAT | KG |  |  |  |  | aa52LvePHS | R12 | 2021-07-15 15:25:23 | 2021-07-22 15:21:02
9900101196 | R1765 | ROD,WELDING | 0000 | TMP | TMP | GEN | TMP | ROD,WELDING: | ROD: WELDING, SPECIFICATION AMPS: 70-110, SPECIAL FEATURES 1/8 IN (3.25MM), BOX OF 5KG, PLATINUM 313, USAGE DESIGN FOR ALL TYPES OF STEELS | CAT | KG |  |  |  |  | 2zAOHdDtW9 | R14 | 2021-07-15 15:25:23 | 2021-12-07 12:55:48
9900101197 | R1765 | ROD,WELDING | 0000 | TMP | TMP | GEN | TMP | ROD,WELDING: | ROD: WELDING, LENGTH 3.2MM DIA, MATERIAL STAINLESS STEEL 316, SPECIAL FEATURES PACK OF 1KG | CAT | KG |  |  |  |  | 2zAOHdDtW9 | R14 | 2021-07-15 15:25:23 | 2021-12-07 13:00:49
9900101198 | 03861 | ELECTRODE,WELDING | 3439 | TMP | TMP | GEN | TMP | ELECTRODE,WELD: | ELECTRODE: WELDING, DIAMETER 2.5MM, LENGTH 300MM, FLUX COATING TYPE ACID RUTILE, CURRENT TYPE AC-DC, MATERIAL LOW CARBON, WELD POSITION ALL POSITION, YIELD STRENGTH 485MPa, SPECIFICATION/STD DATA AWS A5.4 E316L-16 | CAT | KG |  |  |  |  | aa52LvePHS | R12 | 2021-07-15 15:25:23 | 2021-07-22 15:50:42
9900101199 | R1251 | LENS,SAFETY EQUIPMENT | 0000 | TMP | TMP | GEN | TMP | LENS: WELDING;CLEAR;3X50X105MM | LENS: SAFETY EQUIPMENT, TYPE WELDING HELMET, SIZE 3 X 50 X 105MM, SHADE CLEAR | QA | EA |  |  |  |  | akmal | R13 | 2021-07-15 15:25:23 | 2021-11-03 14:01:36
9900101200 | R1251 | LENS,SAFETY EQUIPMENT | 0000 | TMP | TMP | GEN | TMP | LENS: WELDING;DARK DIN 10;4X50X105MM | LENS: SAFETY EQUIPMENT, TYPE WELDING HELMET, SIZE 4 X 50 X 105MM, SHADE DARK DIN 10 | QA | EA |  |  |  |  | jayadi | R13 | 2021-07-15 15:25:23 | 2021-11-03 14:09:56
9900101201 | R1251 | LENS,SAFETY EQUIPMENT | 0000 | TMP | TMP | GEN | TMP | LENS: WELDING;DARK DIN 11;4X50X105MM | LENS: SAFETY EQUIPMENT, TYPE WELDING HELMET, SIZE 4 X 50 X 105MM, SHADE DARK DIN 11 | QA | EA |  |  |  |  | jayadi | R13 | 2021-07-15 15:25:23 | 2021-11-03 14:25:13
9900101202 | R1080 | HOLDER | 0000 | TMP | TMP | GEN | TMP | HOLDER: | HOLDER: SPECIAL FEATURES FOR ELECTRICAL WELDING, 600A | CAT | EA |  |  |  |  | bursah | R14 | 2021-07-15 15:25:23 | 2021-12-07 20:20:22
9900101203 | R0305 | BRUSH,ELECTRICAL | 0000 | TMP | TMP | GEN | TMP | BRUSH,ELEC: WELD MACH;BB-500DX;151299 | BRUSH: ELECTRICAL, TYPE CONTACT, EQUIPMENT NAME WELDING MACHINE, EQUIPMENT TYPE/MODEL BIG BLUE 500DX, MANUFACTURER MILLER, MANUFACTURER REFERENCE 151299 | QA1 | EA |  |  |  |  | syaiful | R09 | 2021-07-15 15:25:23 | 2021-11-01 10:25:05
9900101204 | R1228 | LAMP,INCANDESCENT | 0000 | Stock | K69 | GEN | TMP | LAMP,INCAND: MINIATURE;12V;BA9S;CLR | LAMP: INCANDESCENT, TYPE MINIATURE, VOLTAGE 12V, COLOR CLEAR, BASE BA9S, SPECIAL FEATURES FLANGE BASE, MANUFACTURER MILLER ELECTRIC, MANUFACTURER REFERENCE 048155 | CAT | EA |  |  |  |  | syaiful | R11 | 2021-07-15 15:25:23 | 2021-11-24 09:39:24
9900101205 | R0379 | CAPACITOR | 0000 | TMP | TMP | GEN | TMP | CAPACITOR: | CAPACITOR: MANUFACTURER MILLER, MANUFACTURER REFERENCE 10664 | CAT | EA |  |  |  |  | bursah | R15 | 2021-07-15 15:25:23 | 2021-12-06 14:41:01
9900101206 | R0379 | CAPACITOR | 0000 | TMP | TMP | GEN | TMP | CAPACITOR: | CAPACITOR: CAPACITANCE 3 X 70 UF, VOLTAGE 550V, TOLERANCE +/-5% | CAT | EA |  |  |  |  | syaiful | R11 | 2021-07-15 15:25:23 | 2021-11-24 16:56:41
9900101207 | R0379 | CAPACITOR | 0000 | TMP | TMP | GEN | TMP | CAPACITOR: | CAPACITOR: CAPACITANCE 3 X 60 UF, VOLTAGE 550V, TOLERANCE +/-5% | CAT | EA |  |  |  |  | syaiful | R11 | 2021-07-15 15:25:23 | 2021-11-24 16:55:31
9900101208 | R1613 | PROTECTOR,MOTOR CIRCUIT | 0000 | TMP | TMP | GEN | TMP | PROTECTOR,MOTOR CIRCUIT: | PROTECTOR: MOTOR CIRCUIT, AMPERAGE 15A, POLE 1 POLE, VOLTAGE 250VAC, SPECIAL FEATURES MANUAL RESET, USAGE DESIGN CIRCUIT BREAKER | CAT | EA |  |  |  |  | dzikri | R13 | 2021-07-15 15:25:23 | 2021-11-12 20:15:48
9900101209 | R0727 | DIODE | 0000 | TMP | TMP | GEN | TMP | DIODE: | DIODE: USAGE DESIGN BOARD, MANUFACTURER MILLER, MANUFACTURER REFERENCE 170674 | CAT | EA |  |  |  |  | bursah | R15 | 2021-07-15 15:25:23 | 2021-12-06 14:44:42
9900101210 | R0727 | DIODE | 0000 | TMP | TMP | GEN | TMP | DIODE: | DIODE: TYPE RECTIFIER, AMPERAGE 275 A, SPECIAL FEATURES 300 VSP, MANUFACTURER MILLER, MANUFACTURER REFERENCE 037956 | CAT | EA |  |  |  |  | 2zAOHdDtW9 | R14 | 2021-07-15 15:25:23 | 2021-12-07 12:37:12
9900101211 | R0727 | DIODE | 0000 | TMP | TMP | GEN | TMP | DIODE: | DIODE: TYPE ZENER, WATTAGE 50 W, VOLTAGE 12 V, MANUFACTURER MILLER, MANUFACTURER REFERENCE 034502 | CAT | EA |  |  |  |  | 2zAOHdDtW9 | R14 | 2021-07-15 15:25:23 | 2021-12-07 12:38:48
9900101212 | R0879 | FILTER,OIL | 0000 | TMP | TMP | GEN | TMP | FILTER,OIL: SPIN;78X122.5MM;1-12UN;27U | FILTER: OIL, SIZE 78MM OD X 122.5MM LG, ELEMENT MATERIAL CELLULOSE, FILTERING RETENTION 27UM, HOUSING MATERIAL METAL, TYPE SPIN-ON, CONNECTION 1 IN-12 UN | QA | EA |  |  |  |  | dzikri | R06 | 2021-07-15 15:25:23 | 2021-10-03 23:22:52
9900101213 | R0877 | FILTER,FUEL | 0000 | TMP | TMP | GEN | TMP | FILTER,FUEL: SPIN;77X120MM;M16X1.5;16U | FILTER: FUEL, TYPE SPIN-ON, SIZE 77MM OD X 120MM LG, ELEMENT MATERIAL CELLULOSE, FILTERING RETENTION 16UM, HOUSING MATERIAL METAL, CONNECTION M16 X 1.5 | QA | EA |  |  |  |  | dzikri | R06 | 2021-07-15 15:25:23 | 2021-10-03 11:39:42
9900101214 | R0877 | FILTER,FUEL | 0000 | TMP | TMP | GEN | TMP | FILTER,FUEL: | FILTER: FUEL, TYPE PRE FILTER, SPECIAL FEATURES ORDER NO.0303.800.23 | CAT | EA |  |  |  |  | dzikri | R14 | 2021-07-15 15:25:23 | 2021-12-07 09:18:04
9900101215 | R1560 | PLUG | 0000 | TMP | TMP | GEN | TMP | PLUG: | PLUG: TYPE STRAIGH, SPECIAL FEATURES 15A, 250V, USAGE DESIGN ARROW HART | CAT | EA |  |  |  |  | ZgH3cidbSh | R15 | 2021-07-15 15:25:23 | 2021-12-06 17:58:22
9900101216 | R1669 | RECEPTACLE | 0000 | TMP | TMP | GEN | TMP | RECEPTACLE: | RECEPTACLE: CAPACITY 2P 3W, 15A, 250 V, MANUFACTURER MILLER, MANUFACTURER REFERENCE 60410 | CAT | EA |  |  |  |  | ZgH3cidbSh | R15 | 2021-07-15 15:25:23 | 2021-12-06 18:11:42
9900101217 | R1702 | RELAY | 0000 | TMP | TMP | GEN | TMP | RELAY: DPDT | RELAY: CONTACT RATING 12 VAC, ACTION DPDT, MANUFACTURER MILLER, MANUFACTURER REFERENCE 059267 | CAT | EA |  |  |  |  | bursah | R15 | 2021-07-15 15:25:23 | 2021-12-06 14:49:16
9900101218 | R1677 | RECTIFIER | 0000 | TMP | TMP | GEN | TMP | RECTIFIER: | RECTIFIER: TYPE INTEG, VOLTAGE 800VAC, AMPERAGE 40A | CAT | EA |  |  |  |  | syaiful | R14 | 2021-07-15 15:25:23 | 2021-12-07 13:44:10
9900101219 | R1715 | RESISTOR | 0000 | TMP | TMP | GEN | TMP | RESISTOR: | RESISTOR: TYPE ADJUSTABLE, RESISTANCE 50 OHM, WATTAGE 373 W, CONNECTION BOLTED TAG | CAT | EA |  |  |  |  | syaiful | R13 | 2021-07-15 15:25:23 | 2021-11-12 13:38:12
9900101220 | R1715 | RESISTOR | 0000 | TMP | TMP | GEN | TMP | RESISTOR: | RESISTOR: TYPE ADJUSTABLE, RESISTANCE 20 OHM, WATTAGE 373 W, CONNECTION BOLTED TAG | CAT | EA |  |  |  |  | syaiful | R13 | 2021-07-15 15:25:23 | 2021-11-12 13:36:26
9900101221 | R1715 | RESISTOR | 0000 | TMP | TMP | GEN | TMP | RESISTOR: | RESISTOR: RESISTANCE 250 OHM, WATTAGE 25, MANUFACTURER MILLER, MANUFACTURER REFERENCE 03084 | CAT | EA |  |  |  |  | bursah | R15 | 2021-07-15 15:25:23 | 2021-12-06 14:51:38
9900101222 | R1735 | RHEOSTAT | 0000 | TMP | TMP | GEN | TMP | RHEOSTAT: | RHEOSTAT: RESISTANCE 34 OHM, WATTAGE 300W, MANUFACTURER MILLER, MANUFACTURER REFERENCE A188635 | CAT | EA |  |  |  |  | ZgH3cidbSh | R15 | 2021-07-15 15:25:23 | 2021-12-06 18:40:31
9900101223 | R2066 | SUPPRESSOR | 0000 | TMP | TMP | GEN | TMP | SUPPRESSOR: | SUPPRESSOR: EQUIPMENT NAME WELDING MACHINE, MANUFACTURER MILLER ELECTRIC, MANUFACTURER REFERENCE 046819 | CAT | EA |  |  |  |  | syaiful | R13 | 2021-07-15 15:25:23 | 2021-11-14 20:41:34
9900101224 | 28335 | O-LET,PIPE | 4730 | Stock | TMP | GEN | TMP | O-LET: WELDOLET | O-LET: PIPE, TYPE WELDOLET, INDUSTRY STANDARD MILLER, SPECIAL FEATURES 0303-800-109 | CAT | EA |  |  |  |  | bursah |  | 2021-07-15 15:25:23 | 2021-12-14 09:03:45
9900101225 | R1677 | RECTIFIER | 0000 | TMP | TMP | GEN | TMP | RECTIFIER: | RECTIFIER: TYPE CAPASITOR | CAT | EA |  |  |  |  | bursah | R14 | 2021-07-15 15:25:23 | 2021-12-07 20:21:58
9900101226 | R1560 | PLUG | 0000 | TMP | TMP | GEN | TMP | PLUG: | PLUG: SPECIAL FEATURES OKC 95 MALE, USAGE DESIGN WELDING OUTLET | CAT | EA |  |  |  |  | ZgH3cidbSh | R14 | 2021-07-15 15:25:23 | 2021-12-07 18:32:46
9900101227 | R1478 | PANEL,ELECTRICAL POWER | 0000 | TMP | TMP | GEN | TMP | PANEL,ELECTRICAL POWER: | PANEL: ELECTRICAL POWER, SPECIAL FEATURES 50 HZ, ESAB KHG 500P, EQUIPMENT NAME WELDING MACHINE | CAT | EA |  |  |  |  | bSXVchTrki | R15 | 2021-07-15 15:25:23 | 2021-12-06 21:14:27
9900101230 | R1596 | POWER SUPPLY | 0000 | TMP | TMP | GEN | TMP | POWER SUPPLY: | POWER SUPPLY: TYPE ADDRESSABLE, INPUT RATING 24VAC, OUTPUT VOLTAGE 220/240VAC 50/60HZ, OUTPUT AMPERAGE 2.25A, USAGE DESIGN FIRE ALARM CONTROL PANEL NFS-3030E, MANUFACTURER NOTIFFFIER, MANUFACTURER REFERENCE AMPS-24E | CAT | EA |  |  |  |  | bursah | R12 | 2021-07-15 15:25:23 | 2021-11-10 10:58:42
9900101235 | R0144 | BATTERY,STORAGE | 0000 | TMP | TMP | GEN | TMP | BATTERY,STORAGE: PREMIUM;12V;120A;850C | BATTERY: STORAGE, TYPE LEAD ACID (PREMIUM), VOLTAGE 12V, AMP HOURS 120AH, COLD CRANK AMP 850CCA, CONNECTION STANDARD TAPER POST (TYPE A), GROUP SIZE 503MM LG X 180MM W X 210MM H | QA1 | EA | NON FABRICATION | NON BOM | NON CRITICAL |  | aa52LvePHS | R07 | 2021-07-15 15:25:23 | 2021-10-10 13:19:17
9900101236 | R0144 | BATTERY,STORAGE | 0000 | TMP | TMP | GEN | TMP | BATTERY,STORAGE: MTC FREE;12V;7AH;F2 | BATTERY: STORAGE, TYPE MAINTENANCE FREE, VOLTAGE 12V, AMP HOURS 7AH, CONNECTION FASTON TAB (TYPE F2), GROUP SIZE 151MM LG X 65MM W X 100 H | QA1 | EA |  |  |  |  | dzikri | R07 | 2021-07-15 15:25:23 | 2021-10-10 21:46:17
9900101237 | R0144 | BATTERY,STORAGE | 0000 | TMP | TMP | GEN | TMP | BATTERY,STORAGE: LEAD ACID;12V;17AH;F2 | BATTERY: STORAGE, TYPE LEAD ACID, VOLTAGE 12V, AMP HOURS 17AH, CONNECTION FASTON TAB (TYPE F2), GROUP SIZE 181MM LG X 76MM W X 167MM H | QA1 | EA |  |  |  |  | dzikri | R07 | 2021-07-15 15:25:23 | 2021-10-10 21:46:56
9900101238 | R0141 | BATTERY | 0000 | TMP | TMP | GEN | TMP | BATTERY: | BATTERY: TYPE NICKEL CADMIUM, VOLTAGE 1.5 VDC, SPECIAL FEATURES C/W PROVER ELECTROLYTE SPECIFIC GRAVITY AND INSTALLATION, REGISTERATION CODE: 31-02804-02, IEC STANDARD: KPL 37P CODE 96G, MANUFACTURER SAFT- NI FE | CAT | EA |  |  |  |  | efGpWpprGQ | R14 | 2021-07-15 15:25:23 | 2021-12-08 02:01:00
9900101241 | R0389 | CARD | 0000 | TMP | TMP | GEN | TMP | CARD: | CARD: USAGE DESIGN PHASE CONTROL OF 30 VDC 5A, EQUIPMENT NAME BATTERY CHANGER, EQUIPMENT TYPE/MODEL D. 5414-170-C.2191.1-REV-C, MANUFACTURER M.BRODRIB | CAT | EA |  |  |  |  | akmal | R13 | 2021-07-15 15:25:23 | 2021-11-17 13:59:47
9900101242 | R0389 | CARD | 0000 | TMP | TMP | GEN | TMP | CARD: | CARD: USAGE DESIGN VOLTAGE SENSING OF 30 VDC 5A, EQUIPMENT NAME BATTERY CHANGER, EQUIPMENT TYPE/MODEL D.5414-170-C.2191.3-REV-AD, MANUFACTURER M.BRODRIB | CAT | EA |  |  |  |  | akmal | R13 | 2021-07-15 15:25:23 | 2021-11-17 13:50:34
9900101243 | R0389 | CARD | 0000 | TMP | TMP | GEN | TMP | CARD: | CARD: TYPE 1991, USAGE DESIGN CONTROL OF 30 VDC 5A, EQUIPMENT NAME BATTERY CHANGER, EQUIPMENT TYPE/MODEL D.5414-170-D.4470.6-REV-D, MANUFACTURER M.BRODRIB | CAT | EA |  |  |  |  | akmal | R13 | 2021-07-15 15:25:23 | 2021-11-17 13:57:54
9900101244 | R0389 | CARD | 0000 | TMP | TMP | GEN | TMP | CARD: | CARD: TYPE 1900, USAGE DESIGN DISCHARGE, HIC VOLTAGE COMPARATOR AND ALARM OF 30 VDC, 5A, EQUIPMENT NAME BATTERY CHANGER, EQUIPMENT TYPE/MODEL D.5414-170-D.5393.1-REV-B, MANUFACTURER M.BRODRIB | CAT | EA |  |  |  |  | akmal | R13 | 2021-07-15 15:25:23 | 2021-11-17 13:53:34
9900101245 | R0389 | CARD | 0000 | TMP | TMP | GEN | TMP | CARD: | CARD: TYPE 1900, EQUIPMENT NAME BATTERY CHANGER, EQUIPMENT TYPE/MODEL D.5414-170-D.5407.32-REV-A, MANUFACTURER M.BRODRIB | CAT | EA |  |  |  |  | akmal | R13 | 2021-07-15 15:25:23 | 2021-11-17 13:56:07
9900101246 | R0379 | CAPACITOR | 0000 | TMP | TMP | GEN | TMP | CAPACITOR: | CAPACITOR: TYPE ELECTROLYTE, CAPACITANCE 6 TO 800MFD, VOLTAGE 60V, STYLE TUBULAR | CAT | EA |  |  |  |  | akmal | R11 | 2021-07-15 15:25:23 | 2021-11-23 14:11:29
9900101248 | R0379 | CAPACITOR | 0000 | TMP | TMP | GEN | TMP | CAPACITOR: 250V | CAPACITOR: TYPE ELECTROLYTIC, MOTOR STARTING, CAPACITANCE 400 UF, VOLTAGE 250VAC, STYLE TUBULAR | CAT | EA |  |  |  |  | syaiful | R11 | 2021-07-15 15:25:23 | 2021-11-16 14:05:05
9900101249 | R0379 | CAPACITOR | 0000 | TMP | TMP | GEN | TMP | CAPACITOR: MOTOR;250V | CAPACITOR: TYPE STARTING MOTOR, CAPACITANCE 150 UF, VOLTAGE 250VAC, CONNECTION SCREW | CAT | EA |  |  |  |  | syaiful | R11 | 2021-07-15 15:25:23 | 2021-11-24 17:03:10
9900101250 | R1168 | INVERTER | 0000 | TMP | TMP | GEN | TMP | INVERTER: | INVERTER: TYPE REMOTE CONTROL, SPECIAL FEATURES 3 TF 3010 | CAT | EA |  |  |  |  | OK8cGFT5ze | R14 | 2021-07-15 15:25:23 | 2021-12-07 17:00:09
9900101251 | R1168 | INVERTER | 0000 | TMP | TMP | GEN | TMP | INVERTER: | INVERTER: TYPE REMOTE CONTROL, SPECIAL FEATURES 3 TF 340 | CAT | EA |  |  |  |  | OK8cGFT5ze | R14 | 2021-07-15 15:25:23 | 2021-12-07 16:58:40
9900101255 | R2155 | THYRISTOR | 0000 | TMP | TMP | GEN | TMP | THYRISTOR: | THYRISTOR: TYPE SCR, AMPERAGE 250A, SPECIAL FEATURES 800V, USAGE DESIGN SPARE PARTS FOR DC SYSTEM | CAT | EA |  |  |  |  | OK8cGFT5ze | R15 | 2021-07-15 15:25:23 | 2021-12-07 00:47:03
9900101256 | R2155 | THYRISTOR | 0000 | TMP | TMP | GEN | TMP | THYRISTOR: | THYRISTOR: TYPE SCR, AMPERAGE 250A, SPECIAL FEATURES 1200V, USAGE DESIGN SPARE PARTS FOR UPS SYSTEM | CAT | EA |  |  |  |  | OK8cGFT5ze | R15 | 2021-07-15 15:25:23 | 2021-12-07 00:50:55
9900101259 | R2190 | TRANSFORMER | 0000 | TMP | TMP | GEN | TMP | TRANSFORMER: | TRANSFORMER: TYPE VOLTAGE, PRIMARY VOLTAGE 120VAC, SECONDARY VOLTAGE 120VAC, FREQUENCY 50/60HZ, SPECIAL FEATURES RATION 1:1, CAUNTION RED, GEH-230, TYPE JE-27, MANUFACTURER GENERAL ELECTRIC, MANUFACTURER REFERENCE 760X90G2 | CAT | EA |  |  |  |  | efGpWpprGQ | R14 | 2021-07-15 15:25:23 | 2021-12-07 12:01:00
9900101261 | R2190 | TRANSFORMER | 0000 | TMP | TMP | GEN | TMP | TRANSFORMER: | TRANSFORMER: TYPE AC, SPECIAL FEATURES INPUT 220/240 V. OUTPUT 30 V | CAT | EA |  |  |  |  | qeXzd9NC4t | R14 | 2021-07-15 15:25:23 | 2021-12-07 19:10:03
9900101262 | R2190 | TRANSFORMER | 0000 | TMP | TMP | GEN | TMP | TRANSFORMER: | TRANSFORMER: SPECIAL FEATURES 6A | CAT | EA |  |  |  |  | bSXVchTrki | R15 | 2021-07-15 15:25:23 | 2021-12-06 21:26:31
9900101263 | R2190 | TRANSFORMER | 0000 | TMP | TMP | GEN | TMP | TRANSFORMER: | TRANSFORMER: PRIMARY VOLTAGE 310-280-250-220-190-160 VOLT, SECONDARY VOLTAGE 110 VOLT, 500 VA, FREQUENCY 300 HZ, PHASE 3 | CAT | EA |  |  |  |  | OK8cGFT5ze | R14 | 2021-07-15 15:25:23 | 2021-12-07 14:53:49
9900101264 | R2190 | TRANSFORMER | 0000 | TMP | TMP | GEN | TMP | TRANSFORMER: | TRANSFORMER: TYPE VOLTAGE, KVA RATING 50 HZ, 110 VOLT, PHASE 1, SPECIAL FEATURES PW - 1BNS, USAGE DESIGN BURDEN 10 VA | CAT | EA |  |  |  |  | OK8cGFT5ze | R14 | 2021-07-15 15:25:23 | 2021-12-07 13:56:25
9900101265 | R2190 | TRANSFORMER | 0000 | TMP | TMP | GEN | TMP | TRANSFORMER: | TRANSFORMER: TYPE CURRENT, KVA RATING 1150V, PRIMARY VOLTAGE 5 AMP, SECONDARY VOLTAGE 0.1 AMP, FREQUENCY 50 HZ, 5 VA, SPECIAL FEATURES CW-1AS | CAT | EA |  |  |  |  | OK8cGFT5ze | R14 | 2021-07-15 15:25:23 | 2021-12-07 13:58:50
9900101267 | R0727 | DIODE | 0000 | TMP | TMP | GEN | TMP | DIODE: | DIODE: VOLTAGE 400V, AMPERAGE 300A | CAT | EA |  |  |  |  | bursah | R15 | 2021-07-15 15:25:23 | 2021-12-06 14:54:33
9900101268 | R0727 | DIODE | 0000 | TMP | TMP | GEN | TMP | DIODE: | DIODE: TYPE SILICON, SI RECTIFIER, EUPEC, D660N | CAT | EA |  |  |  |  | bursah | R14 | 2021-07-15 15:25:23 | 2021-12-08 03:51:21
9900101270 | R0727 | DIODE | 0000 | TMP | TMP | GEN | TMP | DIODE: | DIODE: TYPE SCR, MANUFACTURER REFERENCE 231RC40A, ORDER NO.0303.800.06 | CAT | EA |  |  |  |  | bursah | R15 | 2021-07-15 15:25:23 | 2021-12-06 14:57:14
9900101271 | R0234 | BOARD,PRINTED CIRCUIT | 0000 | TMP | TMP | GEN | TMP | BOARD,CIRCUIT: | BOARD: PRINTED CIRCUIT, FUNCTION TRS DRIVER | CAT | EA |  |  |  |  | akmal | R15 | 2021-07-15 15:25:23 | 2021-12-06 20:49:35
9900101273 | R0234 | BOARD,PRINTED CIRCUIT | 0000 | TMP | TMP | GEN | TMP | BOARD,CIRCUIT: | BOARD: PRINTED CIRCUIT, FUNCTION TRS STATIC, SPECIAL FEATURES SPARE PARTS FOR UPS SYSTEM | CAT | EA |  |  |  |  | qeXzd9NC4t | R15 | 2021-07-15 15:25:23 | 2021-12-06 17:19:09
9900101274 | R0234 | BOARD,PRINTED CIRCUIT | 0000 | TMP | TMP | GEN | TMP | BOARD,CIRCUIT: | BOARD: PRINTED CIRCUIT, FUNCTION TRS SNUBBER, SPECIAL FEATURES SPARE PARTS FOR UPS SYSTEM | CAT | EA |  |  |  |  | akmal | R15 | 2021-07-15 15:25:23 | 2021-12-06 20:53:26
9900101275 | R0234 | BOARD,PRINTED CIRCUIT | 0000 | TMP | TMP | GEN | TMP | BOARD,CIRCUIT: | BOARD: PRINTED CIRCUIT, FUNCTION INVERTER CONTROL, SPECIAL FEATURES SPARE PARTS FOR UPS SYSTEM | CAT | EA |  |  |  |  | akmal | R15 | 2021-07-15 15:25:23 | 2021-12-06 20:51:24
9900101276 | R0234 | BOARD,PRINTED CIRCUIT | 0000 | TMP | TMP | GEN | TMP | BOARD,CIRCUIT: | BOARD: PRINTED CIRCUIT, FUNCTION RECTIFIER INTERFACE, SPECIAL FEATURES SPARE PARTS FOR UPS SYSTEM | CAT | EA |  |  |  |  | akmal | R15 | 2021-07-15 15:25:23 | 2021-12-06 20:52:59
9900101277 | R0234 | BOARD,PRINTED CIRCUIT | 0000 | TMP | TMP | GEN | TMP | BOARD,CIRCUIT: | BOARD: PRINTED CIRCUIT, FUNCTION RECTIFIER CONTROL, SPECIAL FEATURES SPARE PARTS FOR UPS SYSTEM | CAT | EA |  |  |  |  | akmal | R15 | 2021-07-15 15:25:23 | 2021-12-06 20:52:06
9900101282 | R0234 | BOARD,PRINTED CIRCUIT | 0000 | TMP | TMP | GEN | TMP | BOARD,CIRCUIT: | BOARD: PRINTED CIRCUIT, FUNCTION H/L VOLTAGE | CAT | EA |  |  |  |  | akmal | R15 | 2021-07-15 15:25:23 | 2021-12-06 20:50:17
9900101287 | R1702 | RELAY | 0000 | TMP | TMP | GEN | TMP | RELAY: | RELAY: SPECIAL FEATURES 3 (THREE) PHASE, TYPE F3US, EQUIPMENT NAME FOR OVER AND UNDER VOLTAGE PROTECTION, MANUFACTURER CROUZET | CAT | EA |  |  |  |  | dadan | R14 | 2021-07-15 15:25:23 | 2021-12-07 13:51:10
9900101288 | R1702 | RELAY | 0000 | TMP | TMP | GEN | TMP | RELAY: | RELAY: TYPE 3 (THREE) PHASE, ASYMETRIC, COIL VOLTAGE 400VAC, SPECIAL FEATURES RCP-MULTI 9, 50/60HZ, MANUFACTURER MERLIN GERIN | CAT | EA |  |  |  |  | syaiful | R14 | 2021-07-15 15:25:23 | 2021-12-07 19:17:50
9900101290 | R1702 | RELAY | 0000 | TMP | TMP | GEN | TMP | RELAY: | RELAY: TYPE AC UNDER VOLTAGE, COIL VOLTAGE 110VAC/DC (50 TO 270VAC/70 TO 360 VDC) | CAT | SET |  |  |  |  | syaiful | R14 | 2021-07-15 15:25:23 | 2021-12-07 19:19:48
9900101302 | R1702 | RELAY | 0000 | TMP | TMP | GEN | TMP | RELAY: | RELAY: TYPE GROUND FAULT OVER VOLTAGE GENERATOR, COIL VOLTAGE 200VAC, SPECIAL FEATURES SINGLE PHASE SENSING, 20 TO 100VAC SENSING INPUT, 125VDC/120VAC, 50HZ | CAT | SET |  |  |  |  | syaiful | R14 | 2021-07-15 15:25:23 | 2021-12-07 19:23:58
9900101304 | R0223 | BLOCK,CONTACT | 0000 | TMP | TMP | GEN | TMP | BLOCK,CONTACT: AUX;10A;660V;1NO-1NC;3P | BLOCK: CONTACT, TYPE AUXILIARY, ELECTRICAL RATING 660VAC, AMPERAGE 10A, TERMINAL SCREW, CONTACT ARRANGEMENT 1NO-1NC, POLE 3, SPECIAL FEATURES FRONT MOUNTING, USAGE DESIGN LC1D/LP1D/CA2D/CA3D CONTACTOR | QA | EA |  |  |  |  | syaiful | R07 | 2021-07-15 15:25:23 | 2021-11-03 21:56:12
9900101305 | R0573 | CONTACTOR,MOTOR | 0000 | TMP | TMP | GEN | TMP | CONTACTOR: 220V;80A;220-1000V;22-55KW;3P | CONTACTOR: MOTOR, TYPE MAGNETIC, NON-REVERSING, NEMA/IEC IEC 60947-4-1, LINE VOLTAGE 220 TO 1000VAC, COIL VOLTAGE 220VAC, AMPERAGE 80A, POLE 3, ENCLOSURE IP20, POWER RATING 22 TO 55KW, CONTACT DATA 1NO/1NC, MOUNTING DATA DIN RAIL | QA1 | SET |  |  |  |  | dzikri | R07 | 2021-07-15 15:25:23 | 2021-11-08 18:58:21
9900101306 | R0573 | CONTACTOR,MOTOR | 0000 | TMP | TMP | GEN | TMP | CONTACTOR: 220V;150A;220-690V;40-100KW | CONTACTOR: MOTOR, TYPE MAGNETIC, NON-REVERSING, NEMA/IEC IEC 60947-4-1, LINE VOLTAGE 220 TO 690VAC, COIL VOLTAGE 220VAC, AMPERAGE 150A, POLE 3, ENCLOSURE IP20, POWER RATING 40 TO 100KW, CONTACT DATA 1NO/1NC, MOUNTING DATA DIN RAIL | QA1 | EA |  |  |  |  | aa52LvePHS | R07 | 2021-07-15 15:25:23 | 2021-09-19 14:33:59
9900101307 | R0573 | CONTACTOR,MOTOR | 0000 | TMP | TMP | GEN | TMP | CONTACTOR: 220V;40A;220-690V;9-22KW;3P | CONTACTOR: MOTOR, TYPE MAGNETIC, NON-REVERSING, NEMA/IEC IEC 60947-4-1, LINE VOLTAGE 220 TO 690VAC, COIL VOLTAGE 220VAC, AMPERAGE 40A, POLE 3, ENCLOSURE IP20, POWER RATING 9 TO 22KW, CONTACT DATA 1NO/1NC, MOUNTING DATA DIN RAIL | QA1 | EA |  |  |  |  | aa52LvePHS | R07 | 2021-07-15 15:25:23 | 2021-09-06 15:44:41
9900101309 | R2085 | SWITCH,PUSHBUTTON | 0000 | TMP | TMP | GEN | TMP | SWITCH,PUSHBUTTON: | SWITCH: PUSHBUTTON, DESIGNATION NON-ILLUMINATED, STYLE FLUSH BUTTON, COLOR GREEN, MANUFACTURER TELEMECANIQUE, MANUFACTURER REFERENCE KBE-EA-131 | CAT | EA |  |  |  |  | syaiful | R14 | 2021-07-15 15:25:23 | 2021-12-03 00:36:05
9900101316 | R0293 | BREAKER,CIRCUIT | 0000 | TMP | TMP | GEN | TMP | BREAKER: MCCB;2P;300A;415-460V;50KA;400F | BREAKER: CIRCUIT, TYPE MOULDED CASE (MCCB), VOLTAGE 415 TO 460VAC, POLE 2 POLE, AMPERAGE 300A, INTERRUPT CAPACITY 50KA, FREQUENCY 50/60HZ, CIRCUIT PROTECTION TYPE MOTOR CIRCUIT PROTECTION, TERMINAL DATA SCREW CLAMP, FRAME 400AF, STANDARDS IEC/EN 60947-2 | QA | EA |  |  |  |  | aa52LvePHS | R06 | 2021-07-15 15:25:23 | 2021-09-03 16:06:27
9900101317 | R0293 | BREAKER,CIRCUIT | 0000 | TMP | TMP | GEN | TMP | BREAKER: MCCB;3P;50A;415-460V;37KA;100F | BREAKER: CIRCUIT, TYPE MOULDED CASE (MCCB), VOLTAGE 415 TO 460VAC, POLE 3 POLE, AMPERAGE 50A, INTERRUPT CAPACITY 37KA, FREQUENCY 50/60HZ, CIRCUIT PROTECTION TYPE MOTOR CIRCUIT PROTECTION, TERMINAL DATA SCREW CLAMP, FRAME 100AF/125AF, STANDARDS IEC/EN 60947-2 | QA | EA |  |  |  |  | aa52LvePHS | R06 | 2021-07-15 15:25:23 | 2021-09-03 16:17:22
9900101318 | R0293 | BREAKER,CIRCUIT | 0000 | TMP | TMP | GEN | TMP | BREAKER: MCCB;3P;150A;380V;42KA;225F | BREAKER: CIRCUIT, TYPE MOULDED CASE (MCCB), VOLTAGE 380VAC, POLE 3 POLE, AMPERAGE 150A, INTERRUPT CAPACITY 42KA, FREQUENCY 50/60HZ, CIRCUIT PROTECTION TYPE MOTOR CIRCUIT PROTECTION, TERMINAL DATA SCREW CLAMP, FRAME 225AF/250AF, STANDARDS IEC/EN 60947-2, SPECIAL FEATURES C/W ALARM SWITCH | QA | EA |  |  |  |  | dzikri | R06 | 2021-07-15 15:25:23 | 2021-09-03 23:15:34
9900101319 | R0293 | BREAKER,CIRCUIT | 0000 | TMP | TMP | GEN | TMP | BREAKER: MCCB;3P;175A;380V;50KA;225F | BREAKER: CIRCUIT, TYPE MOULDED CASE (MCCB), VOLTAGE 380VAC, POLE 3 POLE, AMPERAGE 175A, INTERRUPT CAPACITY 50KA, FREQUENCY 50/60HZ, CIRCUIT PROTECTION TYPE MOTOR CIRCUIT PROTECTION, TERMINAL DATA SCREW CLAMP, FRAME 225AF/250AF, STANDARDS IEC/EN 60947-2, SPECIAL FEATURES C/W ALARM SWITCH | QA | EA |  |  |  |  | dzikri | R06 | 2021-07-15 15:25:23 | 2021-09-03 23:43:46
9900101320 | R0293 | BREAKER,CIRCUIT | 0000 | TMP | TMP | GEN | TMP | BREAKER: MCCB;3P;15A;380V;50KA;100F | BREAKER: CIRCUIT, TYPE MOULDED CASE (MCCB), VOLTAGE 380VAC, POLE 3 POLE, AMPERAGE 15A, INTERRUPT CAPACITY 50KA, FREQUENCY 50/60HZ, CIRCUIT PROTECTION TYPE MOTOR CIRCUIT PROTECTION, TERMINAL DATA SCREW CLAMP, FRAME 100AF/125AF, STANDARDS IEC/EN 60947-2, SPECIAL FEATURES C/W ALARM SWITCH | QA | EA |  |  |  |  | dzikri | R06 | 2021-07-15 15:25:23 | 2021-09-03 23:49:38
9900101321 | R0293 | BREAKER,CIRCUIT | 0000 | TMP | TMP | GEN | TMP | BREAKER: MCCB;3P;20A;380V;50KA;100F | BREAKER: CIRCUIT, TYPE MOULDED CASE (MCCB), VOLTAGE 380VAC, POLE 3 POLE, AMPERAGE 20A, INTERRUPT CAPACITY 50KA, FREQUENCY 50/60HZ, CIRCUIT PROTECTION TYPE MOTOR CIRCUIT PROTECTION, TERMINAL DATA SCREW CLAMP, FRAME 100AF/125AF, STANDARDS IEC/EN 60947-2, SPECIAL FEATURES C/W ALARM SWITCH | QA | EA |  |  |  |  | dzikri | R06 | 2021-07-15 15:25:23 | 2021-09-03 23:52:39
9900101322 | R0293 | BREAKER,CIRCUIT | 0000 | TMP | TMP | GEN | TMP | BREAKER: MCCB;3P;30A;380V;50KA;100F | BREAKER: CIRCUIT, TYPE MOULDED CASE (MCCB), VOLTAGE 380VAC, POLE 3 POLE, AMPERAGE 30A, INTERRUPT CAPACITY 50KA, FREQUENCY 50/60HZ, CIRCUIT PROTECTION TYPE MOTOR CIRCUIT PROTECTION, TERMINAL DATA SCREW CLAMP, FRAME 100AF/125AF, STANDARDS IEC/EN 60947-2, SPECIAL FEATURES C/W ALARM SWITCH | QA | EA |  |  |  |  | dzikri | R06 | 2021-07-15 15:25:23 | 2021-09-03 23:54:26
9900101324 | R0293 | BREAKER,CIRCUIT | 0000 | TMP | TMP | GEN | TMP | BREAKER: MCCB;3P;50A;380V;50KA;100F | BREAKER: CIRCUIT, TYPE MOULDED CASE (MCCB), VOLTAGE 380VAC, POLE 3 POLE, AMPERAGE 50A, INTERRUPT CAPACITY 50KA, FREQUENCY 50/60HZ, CIRCUIT PROTECTION TYPE MOTOR CIRCUIT PROTECTION, TERMINAL DATA SCREW CLAMP, FRAME 100AF/125AF, STANDARDS IEC/EN 60947-2, SPECIAL FEATURES C/W ALARM SWITCH | QA | EA |  |  |  |  | dzikri | R06 | 2021-07-15 15:25:23 | 2021-09-03 23:57:39
9900101325 | R0293 | BREAKER,CIRCUIT | 0000 | TMP | TMP | GEN | TMP | BREAKER: MCCB;3P;60A;380V;50KA;100F | BREAKER: CIRCUIT, TYPE MOULDED CASE (MCCB), VOLTAGE 380VAC, POLE 3 POLE, AMPERAGE 60A, INTERRUPT CAPACITY 50KA, FREQUENCY 50/60HZ, CIRCUIT PROTECTION TYPE MOTOR CIRCUIT PROTECTION, TERMINAL DATA SCREW CLAMP, FRAME 100AF/125AF, STANDARDS IEC/EN 60947-2, SPECIAL FEATURES C/W ALARM SWITCH | QA | EA |  |  |  |  | dzikri | R06 | 2021-07-15 15:25:23 | 2021-09-03 23:59:16
9900101326 | R0293 | BREAKER,CIRCUIT | 0000 | TMP | TMP | GEN | TMP | BREAKER: MCCB;3P;75A;380V;50KA;100F | BREAKER: CIRCUIT, TYPE MOULDED CASE (MCCB), VOLTAGE 380VAC, POLE 3 POLE, AMPERAGE 75A, INTERRUPT CAPACITY 50KA, FREQUENCY 50/60HZ, CIRCUIT PROTECTION TYPE MOTOR CIRCUIT PROTECTION, TERMINAL DATA SCREW CLAMP, FRAME 100AF/125AF, STANDARDS IEC/EN 60947-2, SPECIAL FEATURES C/W ALARM SWITCH | QA | EA |  |  |  |  | dzikri | R06 | 2021-07-15 15:25:23 | 2021-09-04 00:00:09
9900101327 | R0293 | BREAKER,CIRCUIT | 0000 | TMP | TMP | GEN | TMP | BREAKER: MCCB;3P;100A;380V;50KA;100F | BREAKER: CIRCUIT, TYPE MOULDED CASE (MCCB), VOLTAGE 380VAC, POLE 3 POLE, AMPERAGE 100A, INTERRUPT CAPACITY 50KA, FREQUENCY 50/60HZ, CIRCUIT PROTECTION TYPE MOTOR CIRCUIT PROTECTION, TERMINAL DATA SCREW CLAMP, FRAME 100AF/125AF, STANDARDS IEC/EN 60947-2, SPECIAL FEATURES C/W ALARM SWITCH | QA | EA |  |  |  |  | dzikri | R06 | 2021-07-15 15:25:23 | 2021-09-04 00:05:10
9900101334 | R0293 | BREAKER,CIRCUIT | 0000 | TMP | TMP | GEN | TMP | BREAKER: MCCB;3P;225A;380V;50KA;225F | BREAKER: CIRCUIT, TYPE MOULDED CASE (MCCB), VOLTAGE 380VAC, POLE 3 POLE, AMPERAGE 225A, INTERRUPT CAPACITY 50KA, FREQUENCY 50/60HZ, CIRCUIT PROTECTION TYPE MOTOR CIRCUIT PROTECTION, TERMINAL DATA SCREW CLAMP, FRAME 225AF/250AF, STANDARDS IEC/EN 60947-2, SPECIAL FEATURES C/W ALARM SWITCH | QA | EA |  |  |  |  | dzikri | R06 | 2021-07-15 15:25:23 | 2021-09-04 00:15:20
9900101340 | R0293 | BREAKER,CIRCUIT | 0000 | TMP | TMP | GEN | TMP | BREAKER: MCCB;3P;20A;380V;50KA;100F | BREAKER: CIRCUIT, TYPE MOULDED CASE (MCCB), VOLTAGE 380VAC, POLE 3 POLE, AMPERAGE 20A, INTERRUPT CAPACITY 50KA, FREQUENCY 50/60HZ, CIRCUIT PROTECTION TYPE MOTOR CIRCUIT PROTECTION, TERMINAL DATA SCREW CLAMP, FRAME 100AF/125AF, STANDARDS IEC/EN 60947-2, SPECIAL FEATURES C/W ALARM SWITCH | QA | EA |  |  |  |  | dzikri | R06 | 2021-07-15 15:25:23 | 2021-09-04 00:07:53
9900101344 | R0293 | BREAKER,CIRCUIT | 0000 | TMP | TMP | GEN | TMP | BREAKER: MCCB;3P;175A;380V;50KA;225F | BREAKER: CIRCUIT, TYPE MOULDED CASE (MCCB), VOLTAGE 380VAC, POLE 3 POLE, AMPERAGE 175A, INTERRUPT CAPACITY 50KA, FREQUENCY 50/60HZ, CIRCUIT PROTECTION TYPE MOTOR CIRCUIT PROTECTION, TERMINAL DATA SCREW CLAMP, FRAME 225AF/250AF, STANDARDS IEC/EN 60947-2, SPECIAL FEATURES C/W ALARM SWITCH | QA | EA |  |  |  |  | dzikri | R06 | 2021-07-15 15:25:23 | 2021-09-04 00:23:05
9900101345 | R0293 | BREAKER,CIRCUIT | 0000 | TMP | TMP | GEN | TMP | BREAKER: MCCB;3P;225A;380V;50KA;225F | BREAKER: CIRCUIT, TYPE MOULDED CASE (MCCB), VOLTAGE 380VAC, POLE 3 POLE, AMPERAGE 225A, INTERRUPT CAPACITY 50KA, FREQUENCY 50/60HZ, CIRCUIT PROTECTION TYPE MOTOR CIRCUIT PROTECTION, TERMINAL DATA SCREW CLAMP, FRAME 225AF/250AF, STANDARDS IEC/EN 60947-2, SPECIAL FEATURES C/W ALARM SWITCH | QA | EA |  |  |  |  | dzikri | R06 | 2021-07-15 15:25:23 | 2021-09-04 00:26:18
9900101346 | R0293 | BREAKER,CIRCUIT | 0000 | Stock | K67 | GEN | TMP | BREAKER: MCB;3P;40A;415V;10KA | BREAKER: CIRCUIT, TYPE MINIATURE (MCB), VOLTAGE 415VAC, POLE 3 POLE, AMPERAGE 40A, INTERRUPT CAPACITY 10KA, FREQUENCY 50/60HZ, CIRCUIT PROTECTION TYPE MOTOR CIRCUIT PROTECTION, TERMINAL DATA SCREW CLAMP, STANDARDS IEC 60947-2 | QA1 | EA |  |  |  |  | dzikri | R09 | 2021-07-15 15:25:23 | 2021-11-08 15:48:07
9900101347 | R0293 | BREAKER,CIRCUIT | 0000 | TMP | TMP | GEN | TMP | BREAKER: MCCB;4P;75A;380V;50KA;100F | BREAKER: CIRCUIT, TYPE MOULDED CASE (MCCB), VOLTAGE 380VAC, POLE 4 POLE, AMPERAGE 75A, INTERRUPT CAPACITY 50KA, FREQUENCY 50/60HZ, CIRCUIT PROTECTION TYPE MOTOR CIRCUIT PROTECTION, TERMINAL DATA SCREW CLAMP, FRAME 100AF/125AF, STANDARDS IEC/EN 60947-2, SPECIAL FEATURES C/W ALARM SWITCH | QA | EA |  |  |  |  | dzikri | R06 | 2021-07-15 15:25:23 | 2021-09-04 00:35:01
9900101348 | R0293 | BREAKER,CIRCUIT | 0000 | TMP | TMP | GEN | TMP | BREAKER: MCCB;4P;600A;380V;50KA | BREAKER: CIRCUIT, TYPE MOULDED CASE (MCCB), VOLTAGE 380VAC, POLE 4 POLE, AMPERAGE 600A, INTERRUPT CAPACITY 50KA, FREQUENCY 50/60HZ, CIRCUIT PROTECTION TYPE MOTOR CIRCUIT PROTECTION, TERMINAL DATA SCREW CLAMP, STANDARDS IEC/EN 60947-2, SPECIAL FEATURES C/W ALARM SWITCH | QA | EA |  |  |  |  | dzikri | R09 | 2021-07-15 15:25:23 | 2021-12-12 17:56:28
9900101349 | R0293 | BREAKER,CIRCUIT | 0000 | TMP | TMP | GEN | TMP | BREAKER: MCCB;4P;400A;380V;100KA;400F | BREAKER: CIRCUIT, TYPE MOULDED CASE (MCCB), VOLTAGE 380VAC, POLE 4 POLE, AMPERAGE 400A, INTERRUPT CAPACITY 100KA, FREQUENCY 50/60HZ, CIRCUIT PROTECTION TYPE MOTOR CIRCUIT PROTECTION, TERMINAL DATA SCREW CLAMP, FRAME 400AF, STANDARDS IEC/EN 60947-2, SPECIAL FEATURES C/W ALARM SWITCH | QA | EA |  |  |  |  | dzikri | R06 | 2021-07-15 15:25:23 | 2021-09-04 00:45:16
9900101350 | R0293 | BREAKER,CIRCUIT | 0000 | TMP | TMP | GEN | TMP | BREAKER: MCCB;4P;225A;380V;50KA;225F | BREAKER: CIRCUIT, TYPE MOULDED CASE (MCCB), VOLTAGE 380VAC, POLE 4 POLE, AMPERAGE 225A, INTERRUPT CAPACITY 50KA, FREQUENCY 50/60HZ, CIRCUIT PROTECTION TYPE MOTOR CIRCUIT PROTECTION, TERMINAL DATA SCREW CLAMP, FRAME 225AF/250AF, STANDARDS IEC/EN 60947-2, SPECIAL FEATURES C/W ALARM SWITCH | QA | EA |  |  |  |  | dzikri | R06 | 2021-07-15 15:25:23 | 2021-09-04 02:09:10
9900101351 | R0293 | BREAKER,CIRCUIT | 0000 | TMP | TMP | GEN | TMP | BREAKER: MCCB;4P;1200A;380V;65KA;1200F | BREAKER: CIRCUIT, TYPE MOULDED CASE (MCCB), VOLTAGE 380VAC, POLE 4 POLE, AMPERAGE 1200A, INTERRUPT CAPACITY 65KA, FREQUENCY 50/60HZ, CIRCUIT PROTECTION TYPE MOTOR CIRCUIT PROTECTION, TERMINAL DATA SCREW CLAMP, FRAME 1200AF, STANDARDS IEC/EN 60947-2, SPECIAL FEATURES C/W ALARM SWITCH | QA | EA |  |  |  |  | dzikri | R06 | 2021-07-15 15:25:23 | 2021-09-04 02:01:37
9900101352 | R0293 | BREAKER,CIRCUIT | 0000 | TMP | TMP | GEN | TMP | BREAKER: MCCB;4P;400A;380V;100KA;400F | BREAKER: CIRCUIT, TYPE MOULDED CASE (MCCB), VOLTAGE 380VAC, POLE 4 POLE, AMPERAGE 400A, INTERRUPT CAPACITY 100KA, FREQUENCY 50/60HZ, CIRCUIT PROTECTION TYPE MOTOR CIRCUIT PROTECTION, TERMINAL DATA SCREW CLAMP, FRAME 400AF, STANDARDS IEC/EN 60947-2, SPECIAL FEATURES C/W ALARM SWITCH | QA | EA |  |  |  |  | dzikri | R06 | 2021-07-15 15:25:23 | 2021-09-04 00:49:34
9900101353 | R0293 | BREAKER,CIRCUIT | 0000 | TMP | TMP | GEN | TMP | BREAKER: MCCB;4P;600A;380V;50KA | BREAKER: CIRCUIT, TYPE MOULDED CASE (MCCB), VOLTAGE 380VAC, POLE 4 POLE, AMPERAGE 600A, INTERRUPT CAPACITY 50KA, FREQUENCY 50/60HZ, CIRCUIT PROTECTION TYPE MOTOR CIRCUIT PROTECTION, TERMINAL DATA SCREW CLAMP, STANDARDS IEC/EN 60947-2, SPECIAL FEATURES C/W ALARM SWITCH | QA | EA |  |  |  |  | dzikri | R09 | 2021-07-15 15:25:23 | 2021-12-12 17:56:28
9900101354 | R0293 | BREAKER,CIRCUIT | 0000 | TMP | TMP | GEN | TMP | BREAKER: MCCB;4P;225A;380V;100KA;400F | BREAKER: CIRCUIT, TYPE MOULDED CASE (MCCB), VOLTAGE 380VAC, POLE 4 POLE, AMPERAGE 225A, INTERRUPT CAPACITY 100KA, FREQUENCY 50/60HZ, CIRCUIT PROTECTION TYPE MOTOR CIRCUIT PROTECTION, TERMINAL DATA SCREW CLAMP, FRAME 400AF, STANDARDS IEC/EN 60947-2, SPECIAL FEATURES C/W ALARM SWITCH | QA | EA |  |  |  |  | dzikri | R06 | 2021-07-15 15:25:23 | 2021-09-04 01:02:26
9900101355 | R0293 | BREAKER,CIRCUIT | 0000 | TMP | TMP | GEN | TMP | BREAKER: MCCB;4P;100A;380V;42KA;100F | BREAKER: CIRCUIT, TYPE MOULDED CASE (MCCB), VOLTAGE 380VAC, POLE 4 POLE, AMPERAGE 100A, INTERRUPT CAPACITY 42KA, FREQUENCY 50/60HZ, CIRCUIT PROTECTION TYPE MOTOR CIRCUIT PROTECTION, TERMINAL DATA SCREW CLAMP, FRAME 100AF/125AF, STANDARDS IEC/EN 60947-2, SPECIAL FEATURES C/W ALARM SWITCH | QA | EA |  |  |  |  | dzikri | R06 | 2021-07-15 15:25:23 | 2021-09-03 22:15:14
9900101356 | R0293 | BREAKER,CIRCUIT | 0000 | TMP | TMP | GEN | TMP | BREAKER: MCCB;4P;75A;380V;50KA;100F | BREAKER: CIRCUIT, TYPE MOULDED CASE (MCCB), VOLTAGE 380VAC, POLE 4 POLE, AMPERAGE 75A, INTERRUPT CAPACITY 50KA, FREQUENCY 50/60HZ, CIRCUIT PROTECTION TYPE MOTOR CIRCUIT PROTECTION, TERMINAL DATA SCREW CLAMP, FRAME 100AF, STANDARDS IEC/EN 60947-2, SPECIAL FEATURES C/W ALARM SWITCH | QA | EA |  |  |  |  | dzikri | R09 | 2021-07-15 15:25:23 | 2021-12-12 17:53:51
9900101363 | R1337 | METER | 0000 | TMP | TMP | GEN | TMP | METER: | METER: TYPE AMPERE, READOUT 5 AMP, RANGE 0 TO 1000 AMPERE, SPECIAL FEATURES ACCURATION CLASS: 1.0, ADDITIONAL EQUIPMENT DATA TYPE: WA - A2, MANUFACTURER KYONG - BOO | CAT | SET |  |  |  |  | dadan | R14 | 2021-07-15 15:25:23 | 2021-12-07 14:12:23
9900101364 | R0049 | AMMETER | 0000 | TMP | TMP | GEN | TMP | AMMETER: | AMMETER: RANGE 0 TO 200A, EQUIPMENT TYPE/MODEL WA-A2, ADDITIONAL EQUIPMENT DATA ACCURATION CLASS: 1.0, MANUFACTURER KYONG-BOO ELECTRIC | CAT | EA |  |  |  |  | dadan | R14 | 2021-07-15 15:25:23 | 2021-12-07 17:13:24
9900101366 | R0049 | AMMETER | 0000 | TMP | TMP | GEN | TMP | AMMETER: | AMMETER: STYLE CT 800 / 5 A, RANGE 0 TO 800A, EQUIPMENT TYPE/MODEL WA-A2, ADDITIONAL EQUIPMENT DATA ACCURATION CLASS: 1.0, MANUFACTURER KYONG-BOO ELECTRIC | CAT | EA |  |  |  |  | dadan | R14 | 2021-07-15 15:25:23 | 2021-12-07 17:15:21
9900101367 | R0049 | AMMETER | 0000 | TMP | TMP | GEN | TMP | AMMETER: | AMMETER: STYLE CT 3000 / 5A, RANGE 0 TO 3000A, EQUIPMENT TYPE/MODEL WA-A2, ADDITIONAL EQUIPMENT DATA ACCURATION CLASS: 1.0, MANUFACTURER KYONG-BOO ELECTRIC | CAT | EA |  |  |  |  | dadan | R14 | 2021-07-15 15:25:23 | 2021-12-07 17:16:59
9900101369 | R2298 | VOLTMETER | 0000 | TMP | TMP | GEN | TMP | VOLTMETER: | VOLTMETER: RANGE 0 TO 600V, SPECIAL FEATURES PT 380/V3 : 110/V3 VOLT, EQUIPMENT TYPE/MODEL WA-V2, ADDITIONAL EQUIPMENT DATA CLASS: 1.0, MANUFACTURER KYONG-BOO ELECTRICAL | CAT | EA |  |  |  |  | dadan | R14 | 2021-07-15 15:25:23 | 2021-12-07 17:19:07
9900101370 | R2298 | VOLTMETER | 0000 | TMP | TMP | GEN | TMP | VOLTMETER: | VOLTMETER: RANGE 0 TO 9000VAC, SPECIAL FEATURES PT 6300 / 110 VOLT, EQUIPMENT TYPE/MODEL WA-V2, ADDITIONAL EQUIPMENT DATA ACCURATION CLASS 1.0, MANUFACTURER KYONG-BOO ELECTRIC | CAT | SET |  |  |  |  | dadan | R14 | 2021-07-15 15:25:23 | 2021-12-07 17:20:32
9900101374 | R2298 | VOLTMETER | 0000 | TMP | TMP | GEN | TMP | VOLTMETER: | VOLTMETER: STYLE PANEL MOUNT, RANGE 0 TO 6KV, READOUT ANALOG | CAT | EA |  |  |  |  | akmal | R11 | 2021-07-15 15:25:23 | 2021-10-19 20:36:17
9900101375 | R1337 | METER | 0000 | TMP | TMP | GEN | TMP | METER: | METER: TYPE FREQUENCY, RANGE 220 VAC, SPECIAL FEATURES ESCALA 46 TO 54 HZ, MANUFACTURER SACI | CAT | EA |  |  |  |  | dadan | R14 | 2021-07-15 15:25:23 | 2021-12-07 17:24:21
9900101376 | R1337 | METER | 0000 | TMP | TMP | GEN | TMP | METER: | METER: TYPE DENSITY, READOUT 5 AMP, RANGE 220 VAC, MANUFACTURER TRAFAG SWITZERLAND, MANUFACTURER REFERENCE 412-05072-001, 8731-0017, 8012020-0001-096 | CAT | EA |  |  |  |  | ZgH3cidbSh | R15 | 2021-07-15 15:25:23 | 2021-12-06 17:35:49
9900101377 | R0293 | BREAKER,CIRCUIT | 0000 | Stock | K67 | GEN | TMP | BREAKER: MCCB;2P;15A;480V/250V;18KA | BREAKER: CIRCUIT, TYPE MOULDED CASE (MCCB), VOLTAGE 480VAC/250VDC, POLE 2 POLE, AMPERAGE 15A, INTERRUPT CAPACITY 18KA, FREQUENCY 50/60HZ, CIRCUIT PROTECTION TYPE THERMAL MAGNETIC, TERMINAL DATA SCREW CLAMP | QA | EA |  |  |  |  | dzikri | R11 | 2021-07-15 15:25:23 | 2021-12-12 19:45:31
9900101379 | R0293 | BREAKER,CIRCUIT | 0000 | Stock | K67 | GEN | TMP | BREAKER: POWER ENTRY PANEL;20A;120-240V | BREAKER: CIRCUIT, TYPE POWER ENTRY PANEL, VOLTAGE 120 TO 240VAC, AMPERAGE 20A, FREQUENCY 50/60HZ | QA | EA |  |  |  |  | jayadi | R14 | 2021-07-15 15:25:23 | 2021-12-12 16:11:50
9900101380 | R0293 | BREAKER,CIRCUIT | 0000 | Stock | K67 | GEN | TMP | BREAKER: MCCB;3P;160A;415V;70KA | BREAKER: CIRCUIT, TYPE MOULDED CASE (MCCB), VOLTAGE 415VAC, POLE 3 POLE, AMPERAGE 160A, INTERRUPT CAPACITY 70KA, FREQUENCY 50/60HZ, CIRCUIT PROTECTION TYPE MOTOR CIRCUIT PROTECTION, TERMINAL DATA SCREW CLAMP, STANDARDS IEC/EN 60947-2 | QA1 | EA |  |  |  |  | aa52LvePHS | R06 | 2021-07-15 15:25:23 | 2021-11-08 19:30:39
9900101381 | R0293 | BREAKER,CIRCUIT | 0000 | Stock | K67 | GEN | TMP | BREAKER: MCB;3P;2A | BREAKER: CIRCUIT, TYPE MINIATURE (MCB), VOLTAGE 750VAC, POLE 3 POLE, AMPERAGE 2A, INTERRUPT CAPACITY 8KV, 220/230VAC, FREQUENCY 50/60HZ, CIRCUIT PROTECTION TYPE THERMAL MAGNETIC, TERMINAL DATA SCREW CLAMP, STANDARDS IEC 60947-2 | CAT | EA | NON FABRICATION | NON BOM | NON CRITICAL |  | bursah | R13 | 2021-07-15 15:25:23 | 2021-11-30 19:55:53
9900101382 | R0293 | BREAKER,CIRCUIT | 0000 | TMP | TMP | GEN | TMP | BREAKER: MAGNETIC;3P;40A | BREAKER: CIRCUIT, TYPE THERMAL MAGNETIC, POLE 3 POLE, AMPERAGE 40A, FREQUENCY 50/60HZ, CIRCUIT PROTECTION TYPE MOTOR CIRCUIT PROTECTION, TERMINAL DATA SCREW CLAMP, STANDARDS IEC/EN 60947-2 | CAT | EA |  |  |  | PROTECTOR,SERIES CIRCUIT | jayadi | R14 | 2021-07-15 15:25:23 | 2021-12-12 18:38:02
9900101384 | R0293 | BREAKER,CIRCUIT | 0000 | Stock | K67 | GEN | TMP | BREAKER: MCB;3P;40A;415V;15KA | BREAKER: CIRCUIT, TYPE MINIATURE (MCB), VOLTAGE 415VAC, POLE 3 POLE, AMPERAGE 40A, INTERRUPT CAPACITY 15KA, FREQUENCY 50/60HZ, CIRCUIT PROTECTION TYPE MOTOR CIRCUIT PROTECTION, TERMINAL DATA SCREW CLAMP, STANDARDS IEC 60947-2 | QA | EA |  |  |  |  | dzikri | R09 | 2021-07-15 15:25:23 | 2021-12-12 17:55:44
9900101385 | R0293 | BREAKER,CIRCUIT | 0000 | TMP | TMP | GEN | TMP | BREAKER: MCB;1P;32A;220-230V;50KA | BREAKER: CIRCUIT, TYPE MINIATURE (MCB), VOLTAGE 220 TO 230VAC, POLE 1 POLE, AMPERAGE 32A, INTERRUPT CAPACITY 50KA, FREQUENCY 50/60HZ, CIRCUIT PROTECTION TYPE MOTOR CIRCUIT PROTECTION, TERMINAL DATA SCREW CLAMP, STANDARDS IEC/EN 60947-2 | QA | EA |  |  |  |  | dzikri | R06 | 2021-07-15 15:25:23 | 2021-09-04 11:22:11
9900101386 | R0293 | BREAKER,CIRCUIT | 0000 | Stock | K67 | GEN | TMP | BREAKER: MCCB;3P;10-100A;10KA | BREAKER: CIRCUIT, TYPE MOULDED CASE (MCCB), VOLTAGE 240/415VAC, POLE 3 POLE, AMPERAGE 10 TO 100A, INTERRUPT CAPACITY 10KA, FREQUENCY 50/60HZ, CIRCUIT PROTECTION TYPE THERMAL MAGNETIC, TERMINAL DATA PLUG-IN | QA1 | EA |  |  |  |  | dzikri | R10 | 2021-07-15 15:25:23 | 2021-11-13 19:38:39
9900101396 | R0573 | CONTACTOR,MOTOR | 0000 | TMP | TMP | GEN | TMP | CONTACTOR: 220V;65A;220-550V;18.5-37KW | CONTACTOR: MOTOR, TYPE MAGNETIC, NON-REVERSING, NEMA/IEC IEC 60947-4-1, LINE VOLTAGE 220 TO 550VAC, COIL VOLTAGE 220VAC, AMPERAGE 65A, POLE 3, POWER RATING 18.5 TO 37KW, CONTACT DATA 2NO/2NC, MOUNTING DATA DIN RAIL | QA1 | EA |  |  |  |  | dzikri | R07 | 2021-07-15 15:25:23 | 2021-09-14 16:13:37
9900101397 | R0573 | CONTACTOR,MOTOR | 0000 | TMP | TMP | GEN | TMP | CONTACTOR: 220V;220-250V;3P;2NO/2NC | CONTACTOR: MOTOR, TYPE MAGNETIC, NON-REVERSING, NEMA/IEC IEC 60947-4-1, LINE VOLTAGE 220 TO 550VAC, COIL VOLTAGE 220VAC, POLE 3, CONTACT DATA 2NO/2NC, MOUNTING DATA DIN RAIL | QA1 | EA |  |  |  |  | dzikri | R07 | 2021-07-15 15:25:23 | 2021-12-11 16:41:18
9900101398 |  |  |  | Stock | K66 | GEN |  |  |  | RAW | UN |  |  |  |  | admin |  | 2021-07-15 15:25:23 | 2021-07-15 15:25:23
9900101400 | R0517 | COIL,ELECTRICAL | 0000 | Stock | TMP | GEN | TMP | COIL: | COIL: ELECTRICAL, FUNCTION CLOSING, ELECTRICAL RATING 110VDC, EQUIPMENT NAME VACUUM CIRCUIT BREAKER (VCB), EQUIPMENT TYPE/MODEL LVB-06F-25A/12-1A-2C, MANUFACTURER LG INDUSTRIAL SYSTEM | CAT | EA |  |  |  |  | syaiful | R12 | 2021-07-15 15:25:23 | 2021-11-17 08:57:04
9900101401 | R0517 | COIL,ELECTRICAL | 0000 | Stock | TMP | GEN | TMP | COIL: | COIL: ELECTRICAL, FUNCTION TRIPPING, ELECTRICAL RATING 110VDC, EQUIPMENT NAME VACUUM CIRCUIT BREAKER (VCB), EQUIPMENT TYPE/MODEL LVB-06F-25A/12-1A-2C, MANUFACTURER LG INDUSTRIAL SYSTEM | CAT | EA |  |  |  |  | syaiful | R12 | 2021-07-15 15:25:23 | 2021-11-17 09:42:22
9900101402 | R0517 | COIL,ELECTRICAL | 0000 | Stock | TMP | GEN | TMP | COIL: | COIL: ELECTRICAL, FUNCTION CLOSING, ELECTRICAL RATING 110VDC, EQUIPMENT NAME AIR CIRCUIT BREAKER (ACB), EQUIPMENT TYPE/MODEL LBA-32-S-4ESA, MANUFACTURER LG INDUSTRIAL SYSTEM | CAT | EA |  |  |  |  | syaiful | R12 | 2021-07-15 15:25:23 | 2021-11-17 08:56:27
9900101403 | R0517 | COIL,ELECTRICAL | 0000 | Stock | TMP | GEN | TMP | COIL: | COIL: ELECTRICAL, FUNCTION TRIPPING, ELECTRICAL RATING 110VDC, EQUIPMENT NAME AIR CIRCUIT BREAKER (ACB), EQUIPMENT TYPE/MODEL LBA-32-S-4ESA, MANUFACTURER LG INDUSTRIAL SYSTEM | CAT | EA |  |  |  |  | syaiful | R12 | 2021-07-15 15:25:23 | 2021-11-17 09:40:45
9900101410 | R1443 | O-RING | 5331 | Stock | K85 | GEN | TMP | O-RING: BREAKER;150KV;950-47812-000 | O-RING: EQUIPMENT NAME CIRCUIT BREAKER, EQUIPMENT TYPE/MODEL 150KV, MANUFACTURER SIEMENS, MANUFACTURER REFERENCE 950-47812-000, 75.57-5.33-S-IPE, SSN63250 | QA | EA |  |  |  |  | syaiful | R10 | 2021-07-15 15:25:23 | 2021-11-21 08:42:10
9900101411 | R1443 | O-RING | 5331 | Stock | K85 | GEN | TMP | O-RING: BREAKER;150KV;950-47808-000 | O-RING: EQUIPMENT NAME CIRCUIT BREAKER, EQUIPMENT TYPE/MODEL 150KV, MANUFACTURER SIEMENS, MANUFACTURER REFERENCE 950-47808-000, 26.5-2.65-S-IPE, SSN63250 | QA | EA |  |  |  |  | syaiful | R10 | 2021-07-15 15:25:23 | 2021-11-21 08:42:31
9900101412 | R1443 | O-RING | 5331 | Stock | K85 | GEN | TMP | O-RING: BREAKER;150KV;950-47807-000 | O-RING: EQUIPMENT NAME CIRCUIT BREAKER, EQUIPMENT TYPE/MODEL 150KV, MANUFACTURER SIEMENS, MANUFACTURER REFERENCE 950-47807-000, 145-5.33-S-IPE, SSN63250 | QA | EA |  |  |  |  | syaiful | R06 | 2021-07-15 15:25:23 | 2021-09-05 16:43:35
9900101413 | R1443 | O-RING | 5331 | Stock | K85 | GEN | TMP | O-RING: BREAKER;150KV;950-47807-000 | O-RING: EQUIPMENT NAME CIRCUIT BREAKER, EQUIPMENT TYPE/MODEL 150KV, MANUFACTURER SIEMENS, MANUFACTURER REFERENCE 950-47807-000, 56-5.3-S-IPE, SSN63250 | QA | EA |  |  |  |  | syaiful | R06 | 2021-07-15 15:25:23 | 2021-09-05 16:44:26
9900101416 | R1443 | O-RING | 5331 | Stock | K85 | GEN | TMP | O-RING: 53.34X5.33MM;NBR 70;AS568-330 | O-RING: INSIDE DIAMETER 53.34MM, OUTSIDE DIAMETER 64MM, WIDTH 5.33MM, MATERIAL NBR 70, INDUSTRY STANDARD AS568-330 | QA | EA |  |  |  |  | syaiful | R06 | 2021-07-15 15:25:23 | 2021-09-21 13:43:25
9900101417 | R1443 | O-RING | 5331 | Stock | K85 | GEN | TMP | O-RING: BREAKER;150KV;412-00932-018 | O-RING: EQUIPMENT NAME CIRCUIT BREAKER, EQUIPMENT TYPE/MODEL 150KV, MANUFACTURER SIEMENS, MANUFACTURER REFERENCE 412-00932-018 | QA | EA |  |  |  |  | syaiful | R06 | 2021-07-15 15:25:23 | 2021-09-21 13:40:01
9900101418 | R1740 | RING | 0000 | TMP | TMP | GEN | TMP | RING: SUPP;BREAKER;150KV;950-48438-000 | RING: TYPE SUPPORT, EQUIPMENT NAME CIRCUIT BREAKER, EQUIPMENT TYPE/MODEL 150KV, MANUFACTURER SIEMENS, MANUFACTURER REFERENCE 8-330-N-300-9, 950-48438-000 | QA | EA |  |  |  |  | syaiful | R10 | 2021-07-15 15:25:23 | 2021-11-23 09:06:04
9900101419 | R1455 | PACKING | 0000 | TMP | TMP | GEN | TMP | PACKING: RING;BREAKER;150KV;950-47767 | PACKING: TYPE RING, SHAPE CIRCULAR, SIZE 28 X 43 X 11MM, EQUIPMENT NAME CIRCUIT BREAKER, EQUIPMENT TYPE/MODEL 150KV, MANUFACTURER SIEMENS, MANUFACTURER REFERENCE 950-47767-000 | QA | EA |  |  |  | DICT POLYMY-JERMAN | syaiful | R11 | 2021-07-15 15:25:23 | 2021-11-21 20:05:45
9900101421 | R2304 | WASHER | 0000 | TMP | TMP | GEN | TMP | WASHER: | WASHER: TYPE ABSTR, SPECIAL FEATURES TAR 3.05.028 PTFE, USAGE DESIGN 150KV CIRCUIT BREAKER | CAT | EA |  |  |  |  | ZgH3cidbSh | R15 | 2021-07-15 15:25:23 | 2021-12-08 13:17:04
9900101422 | R1740 | RING | 0000 | TMP | TMP | GEN | TMP | RING: BREAKER;150KV | RING: TYPE AD-75, EQUIPMENT NAME CIRCUIT BREAKER, EQUIPMENT TYPE/MODEL 150KV, MANUFACTURER SIEMENS, MANUFACTURER REFERENCE 412-04073-000 | CAT | EA |  |  |  |  | syaiful | R14 | 2021-07-15 15:25:23 | 2021-12-07 13:55:32
9900101423 | R1740 | RING | 0000 | TMP | TMP | GEN | TMP | RING: SUPP;BREAKER;150KV;950-47773-000 | RING: TYPE SUPPORT, EQUIPMENT NAME CIRCUIT BREAKER, EQUIPMENT TYPE/MODEL 150KV, MANUFACTURER SIEMENS, MANUFACTURER REFERENCE 8-331-N-300-90, 950-47773-000 | QA | EA |  |  |  |  | syaiful | R10 | 2021-07-15 15:25:23 | 2021-11-23 09:06:28
9900101424 | R1740 | RING | 0000 | TMP | TMP | GEN | TMP | RING: SUPP;BREAKER;150KV;950-47108-000 | RING: TYPE SUPPORT, EQUIPMENT NAME CIRCUIT BREAKER, EQUIPMENT TYPE/MODEL 150KV, MANUFACTURER SIEMENS, MANUFACTURER REFERENCE 8-116-N-300-90, 950-47108-000 | QA | EA |  |  |  |  | syaiful | R10 | 2021-07-15 15:25:23 | 2021-11-23 09:06:35
9900101425 | R2048 | STRIP | 0000 | TMP | TMP | GEN | TMP | STRIP: SEAL | STRIP: TYPE SEAL, SPECIAL FEATURES RG FURCITE-702-028, EQUIPMENT NAME CIRCUIT BREAKER, EQUIPMENT TYPE/MODEL 150KV, MANUFACTURER SIEMENS, MANUFACTURER REFERENCE 950-47764-000 | CAT | EA |  |  |  |  | jayadi | R15 | 2021-07-15 15:25:23 | 2021-12-09 06:04:16
9900101426 | R1740 | RING | 0000 | TMP | TMP | GEN | TMP | RING: BREAKER;150KV | RING: TYPE EKF 63, EQUIPMENT NAME CIRCUIT BREAKER, EQUIPMENT TYPE/MODEL 150KV, MANUFACTURER SIEMENS, MANUFACTURER REFERENCE 950-48444-000 | CAT | EA |  |  |  |  | syaiful | R14 | 2021-07-15 15:25:23 | 2021-12-07 13:57:17
9900101427 | R1740 | RING | 0000 | TMP | TMP | GEN | TMP | RING: SUPP;BREAKER;150KV;950-44207-000 | RING: TYPE SUPPORT, EQUIPMENT NAME CIRCUIT BREAKER, EQUIPMENT TYPE/MODEL 150KV, MANUFACTURER SIEMENS, MANUFACTURER REFERENCE 8-212-N-300-9, 950-44207-000 | QA | EA |  |  |  |  | syaiful | R10 | 2021-07-15 15:25:23 | 2021-11-23 09:06:41
9900101428 | R1443 | O-RING | 5331 | Stock | K85 | GEN | TMP | O-RING: BREAKER;150KV;950-47032-000 | O-RING: EQUIPMENT NAME CIRCUIT BREAKER, EQUIPMENT TYPE/MODEL 150KV, MANUFACTURER SIEMENS, MANUFACTURER REFERENCE 950-47032-000, 58-3-S-IPE, SSN63250 | QA | EA |  |  |  |  | syaiful | R06 | 2021-07-15 15:25:23 | 2021-09-05 16:50:58
9900101429 | R1443 | O-RING | 5331 | Stock | K85 | GEN | TMP | O-RING: BREAKER;150KV;950-47042-000 | O-RING: EQUIPMENT NAME CIRCUIT BREAKER, EQUIPMENT TYPE/MODEL 150KV, MANUFACTURER SIEMENS, MANUFACTURER REFERENCE 950-47042-000, 18.7-2.6-S-IPE, SSN63250 | QA | EA |  |  |  |  | syaiful | R06 | 2021-07-15 15:25:23 | 2021-09-05 16:58:31
9900101430 | R2308 | WASHER,FLAT | 0000 | TMP | TMP | GEN | TMP | WASHER,FLAT: BREAKER;150KV;950-28886-000 | WASHER: FLAT, NOMINAL SIZE M10, SPECIAL FEATURES SCHNORR, EQUIPMENT NAME CIRCUIT BREAKER, EQUIPMENT TYPE/MODEL 150KV, MANUFACTURER SIEMENS, MANUFACTURER REFERENCE 950-28886-000 | QA1 | EA |  |  |  |  | syaiful | R07 | 2021-07-15 15:25:23 | 2021-10-19 11:03:50
9900101431 | R1443 | O-RING | 5331 | Stock | K85 | GEN | TMP | O-RING: BREAKER;150KV;950-48373-000 | O-RING: EQUIPMENT NAME CIRCUIT BREAKER, EQUIPMENT TYPE/MODEL 150KV, MANUFACTURER SIEMENS, MANUFACTURER REFERENCE 950-48373-000, 21.82-3.53-S-IPE, SSN63250 | QA | EA |  |  |  |  | syaiful | R06 | 2021-07-15 15:25:23 | 2021-09-05 17:00:20
9900101432 | R1443 | O-RING | 5331 | Stock | K85 | GEN | TMP | O-RING: BREAKER;150KV;950-46603-000 | O-RING: EQUIPMENT NAME CIRCUIT BREAKER, EQUIPMENT TYPE/MODEL 150KV, MANUFACTURER SIEMENS, MANUFACTURER REFERENCE 950-46603-000, 12-2-S-IPE, SSN63250 | QA | EA |  |  |  |  | syaiful | R06 | 2021-07-15 15:25:23 | 2021-09-05 17:00:59
9900101433 | R1443 | O-RING | 5331 | Stock | K85 | GEN | TMP | O-RING: BREAKER;150KV;950-47809-000 | O-RING: SPECIAL FEATURES TURCON GLYD-RG, S55044-0250MIT, O-RG 115, EQUIPMENT NAME CIRCUIT BREAKER, EQUIPMENT TYPE/MODEL 150KV, MANUFACTURER SIEMENS, MANUFACTURER REFERENCE 950-47809-000 | CAT | EA |  |  |  |  | syaiful | R14 | 2021-07-15 15:25:23 | 2021-12-07 20:09:01
9900101435 | R1443 | O-RING | 5331 | Stock | K85 | GEN | TMP | O-RING: BREAKER;150KV;950-43768-000 | O-RING: EQUIPMENT NAME CIRCUIT BREAKER, EQUIPMENT TYPE/MODEL 150KV, MANUFACTURER SIEMENS, MANUFACTURER REFERENCE 950-43768-000, 218-12-S-RNE-60, SSN63250 | QA | EA |  |  |  |  | syaiful | R06 | 2021-07-15 15:25:23 | 2021-09-05 17:02:43
9900101436 | R1740 | RING | 0000 | TMP | TMP | GEN | TMP | RING: SEAL;BREAKER;150KV;950-46584-000 | RING: TYPE SEAL, SIZE 13.7MM ID X 20MM OD X 1.5MM THK, MATERIAL REMANIT, EQUIPMENT NAME CIRCUIT BREAKER, EQUIPMENT TYPE/MODEL 150KV, MANUFACTURER SIEMENS, MANUFACTURER REFERENCE 950-46584-000, SWN-C267-67848 | QA | EA |  |  |  |  | syaiful | R10 | 2021-07-15 15:25:23 | 2021-11-23 09:06:47
9900101437 | R1455 | PACKING | 0000 | TMP | TMP | GEN | TMP | PACKING: BREAKER;150KV | PACKING: SHAPE CIRCULAR, EQUIPMENT NAME CIRCUIT BREAKER, EQUIPMENT TYPE/MODEL 150KV, MANUFACTURER SIEMENS, MANUFACTURER REFERENCE 950-47876-000, VARISEAL-M-RVK 300500-T24S | CAT | EA |  |  |  |  | syaiful | R11 | 2021-07-15 15:25:23 | 2021-10-11 20:49:14
9900101438 | R1443 | O-RING | 5331 | Stock | K85 | GEN | TMP | O-RING: BREAKER;150KV;950-46447-000 | O-RING: EQUIPMENT NAME CIRCUIT BREAKER, EQUIPMENT TYPE/MODEL 150KV, MANUFACTURER SIEMENS, MANUFACTURER REFERENCE 950-46447-000, 18-3.5-S-IPE, SSN63250 | QA | EA |  |  |  |  | syaiful | R06 | 2021-07-15 15:25:23 | 2021-09-05 17:03:27
9900101439 | R1443 | O-RING | 5331 | Stock | K85 | GEN | TMP | O-RING: BREAKER;150KV;950-46447-000 | O-RING: EQUIPMENT NAME CIRCUIT BREAKER, EQUIPMENT TYPE/MODEL 150KV, MANUFACTURER SIEMENS, MANUFACTURER REFERENCE 950-46447-000, 112-4-S-RNE-60, SSN63250 | QA | EA |  |  |  |  | syaiful | R06 | 2021-07-15 15:25:23 | 2021-09-05 17:04:15
9900101440 | R1740 | RING | 0000 | TMP | TMP | GEN | TMP | RING: SUPP;BREAKER;150KV;950-40735-000 | RING: TYPE SUPPORT, EQUIPMENT NAME CIRCUIT BREAKER, EQUIPMENT TYPE/MODEL 150KV, MANUFACTURER SIEMENS, MANUFACTURER REFERENCE 8-113-N 300-9, OTF528, 950-40735-000 | QA | EA |  |  |  |  | syaiful | R10 | 2021-07-15 15:25:23 | 2021-11-23 09:07:10
9900101441 | R1826 | SEAL | 0000 | TMP | TMP | GEN | TMP | SEAL: | SEAL: TYPE SIMMERRING BASL, SIZE 55 X 68 X 8MM, MATERIAL 72 NBR 902, SPECIAL FEATURES 950-47875-000, USAGE DESIGN FOR 150 KV CIRCUIT BREAKER | CAT | EA |  |  |  |  | efGpWpprGQ | R15 | 2021-07-15 15:25:23 | 2021-12-07 01:30:01
9900101444 | R1443 | O-RING | 5331 | Stock | K85 | GEN | TMP | O-RING: BREAKER;150KV;950-38753-000 | O-RING: EQUIPMENT NAME CIRCUIT BREAKER, EQUIPMENT TYPE/MODEL 150KV, MANUFACTURER SIEMENS, MANUFACTURER REFERENCE 950-38753-000, 195-5-S-RNE-60, SSN63250 | QA | EA |  |  |  |  | syaiful | R06 | 2021-07-15 15:25:23 | 2021-09-05 16:29:48
9900101445 | R1826 | SEAL | 0000 | TMP | TMP | GEN | TMP | SEAL: | SEAL: TYPE SIMMERRING BABSL, SIZE 50 X 72 X 7 X 7.5MM, MATERIAL 72 NBR 902, SPECIAL FEATURES 950-47874-000, USAGE DESIGN FOR 150 KV CIRCUIT BREAKER | CAT | EA |  |  |  |  | efGpWpprGQ | R15 | 2021-07-15 15:25:23 | 2021-12-07 01:25:50
9900101446 | R1443 | O-RING | 5331 | Stock | K85 | GEN | TMP | O-RING: BREAKER;150KV;950-47853-000 | O-RING: EQUIPMENT NAME CIRCUIT BREAKER, EQUIPMENT TYPE/MODEL 150KV, MANUFACTURER SIEMENS, MANUFACTURER REFERENCE 950-47853-000, 148-10-S-RNE-60, SSN63250 | QA | EA |  |  |  |  | syaiful | R06 | 2021-07-15 15:25:23 | 2021-09-05 17:05:19
9900101447 | R0983 | GLASS,SIGHT | 0000 | TMP | TMP | GEN | TMP | GLASS,SIGHT: BREAKER;150KV;412-00797-001 | GLASS: SIGHT, SPECIAL FEATURES SCHAUGLAS, EQUIPMENT NAME CIRCUIT BREAKER, EQUIPMENT TYPE/MODEL 150KV, MANUFACTURER SIEMENS, MANUFACTURER REFERENCE 412-00797-001 | QA | EA |  |  |  | SCHAUGLAS-JERMAN | syaiful | R12 | 2021-07-15 15:25:23 | 2021-11-21 14:57:32
9900101448 | R1811 | SCREW,MACHINE | 0000 | TMP | TMP | GEN | TMP | SCREW: | SCREW: MACHINE, DIAMETER M5, LENGTH 20MM, THREADS 0.8MM, HEAD HEXAGON, MATERIAL STAINLESS STEEL A2, SPECIFICATION DIN 00933 | CAT | EA |  |  |  |  | syaiful | R13 | 2021-07-15 15:25:23 | 2021-10-11 21:29:27
9900101449 | R2308 | WASHER,FLAT | 0000 | TMP | TMP | GEN | TMP | WASHER,FLAT: BREAKER;150KV;950-29596-000 | WASHER: FLAT, NOMINAL SIZE M8, INSIDE DIAMETER 8.4MM, OUTSIDE DIAMETER 16MM, THICKNESS 1.6MM, MATERIAL STAINLESS STEEL, SPECIFICATION DIN 00125, GRADE 140 HV, INDUSTRY STANDARD ISO 7090, EQUIPMENT NAME CIRCUIT BREAKER, EQUIPMENT TYPE/MODEL 150KV, MANUFACTURER SIEMENS, MANUFACTURER REFERENCE 950-29596-000 | QA1 | EA |  |  |  |  | syaiful | R07 | 2021-07-15 15:25:23 | 2021-10-12 21:36:02
9900101450 | R0943 | GASKET | 0000 | TMP | TMP | GEN | TMP | GASKET: CIRC BREAKER;150KV;412-04034-001 | GASKET: EQUIPMENT NAME CIRCUIT BREAKER, EQUIPMENT TYPE/MODEL 150KV, MANUFACTURER SIEMENS, MANUFACTURER REFERENCE 412-04034-001 | QA | EA |  |  |  |  | syaiful | R09 | 2021-07-15 15:25:23 | 2021-12-12 17:20:33
9900101451 | R1811 | SCREW,MACHINE | 0000 | TMP | TMP | GEN | TMP | SCREW: | SCREW: MACHINE, DIAMETER M8, LENGTH 25MM-8, HEAD HEXAGON, MATERIAL STAINLESS STEEL A2, SPECIFICATION DIN 00933 | CAT | EA |  |  |  |  | syaiful | R13 | 2021-07-15 15:25:23 | 2021-10-11 21:42:05
9900101453 | R1811 | SCREW,MACHINE | 0000 | TMP | TMP | GEN | TMP | SCREW: | SCREW: MACHINE, DIAMETER M8, LENGTH 20MM-8, HEAD HEXAGON, MATERIAL STAINLESS STEEL A2, SPECIFICATION DIN 00933, SPECIAL FEATURES FEUZNL, 49/22 | CAT | EA |  |  |  |  | syaiful | R13 | 2021-07-15 15:25:23 | 2021-10-11 21:39:33
9900101454 | R0792 | EDGE | 0000 | TMP | TMP | GEN | TMP | EDGE: | EDGE: TYPE PROFILE, SPECIAL FEATURES RD10, MOOSGI, USAGE DESIGN FOR 150 KV CIRCUIT BREAKER, MANUFACTURER SIEMENS, MANUFACTURER REFERENCE 950-40066-000 | CAT | EA |  |  |  |  | efGpWpprGQ | R15 | 2021-07-15 15:25:23 | 2021-12-07 01:15:57
9900101455 | R1443 | O-RING | 5331 | Stock | K85 | GEN | TMP | O-RING: BREAKER;150KV;950-48387-000 | O-RING: EQUIPMENT NAME CIRCUIT BREAKER, EQUIPMENT TYPE/MODEL 150KV, MANUFACTURER SIEMENS, MANUFACTURER REFERENCE 950-48387-000, 12.5-2.65-S-RNE-60, SSN63250 | QA | EA |  |  |  |  | syaiful | R06 | 2021-07-15 15:25:23 | 2021-09-05 17:05:59
9900101456 | R1443 | O-RING | 5331 | Stock | K85 | GEN | TMP | O-RING: BREAKER;150KV;950-38750-000 | O-RING: EQUIPMENT NAME CIRCUIT BREAKER, EQUIPMENT TYPE/MODEL 150KV, MANUFACTURER SIEMENS, MANUFACTURER REFERENCE 950-38750-000, 27-2.5-S-RNE-60, SSN63250 | QA | EA |  |  |  |  | syaiful | R06 | 2021-07-15 15:25:23 | 2021-09-05 16:30:17
9900101457 | R1809 | SCREW,CAP | 0000 | TMP | TMP | GEN | TMP | SCREW,CAP: M6X16MM;HEX | SCREW: CAP, DIAMETER M6, LENGTH 16MM, HEAD HEXAGON SOCKET, EQUIPMENT NAME CIRCUIT BREAKER, EQUIPMENT TYPE/MODEL 150KV, MANUFACTURER SIEMENS, MANUFACTURER REFERENCE 950-38923-000 | CAT | EA |  |  |  |  | syaiful | R15 | 2021-07-15 15:25:23 | 2021-12-06 11:36:44
9900101458 | R1811 | SCREW,MACHINE | 0000 | TMP | TMP | GEN | TMP | SCREW: | SCREW: MACHINE, DIAMETER M6, LENGTH 16MM-8, HEAD HEXAGON, MATERIAL STAINLESS STEEL A2, SPECIFICATION DIN 00933 | CAT | EA |  |  |  |  | syaiful | R13 | 2021-07-15 15:25:23 | 2021-10-11 21:33:20
9900101461 | R1811 | SCREW,MACHINE | 0000 | TMP | TMP | GEN | TMP | SCREW: | SCREW: MACHINE, DIAMETER M6, LENGTH 16MM, THREADS 1MM, HEAD HEXAGON, MATERIAL STAINLESS STEEL A2, SPECIFICATION DIN 00933 | CAT | EA |  |  |  |  | syaiful | R13 | 2021-07-15 15:25:23 | 2021-10-11 21:29:11
9900101462 | R1443 | O-RING | 5331 | Stock | K85 | GEN | TMP | O-RING: BREAKER;150KV;950-47804-000 | O-RING: EQUIPMENT NAME CIRCUIT BREAKER, EQUIPMENT TYPE/MODEL 150KV, MANUFACTURER SIEMENS, MANUFACTURER REFERENCE 950-47804-000, 14-1.8-S-RNE-60, SSN63250 | QA | EA |  |  |  |  | syaiful | R06 | 2021-07-15 15:25:23 | 2021-09-05 17:07:14
9900101464 | R1740 | RING | 0000 | TMP | TMP | GEN | TMP | RING: SUPP;BREAKER;150KV;950-42281-000 | RING: TYPE SUPPORT, EQUIPMENT NAME CIRCUIT BREAKER, EQUIPMENT TYPE/MODEL 150KV, MANUFACTURER SIEMENS, MANUFACTURER REFERENCE 8-113-N 300-9, 950-42281-000 | QA | EA |  |  |  |  | syaiful | R10 | 2021-07-15 15:25:23 | 2021-11-23 09:07:20
9900101465 | R1740 | RING | 0000 | TMP | TMP | GEN | TMP | RING: SUPP;BREAKER;150KV;950-47798-000 | RING: TYPE SUPPORT, MATERIAL PTFE, EQUIPMENT NAME CIRCUIT BREAKER, EQUIPMENT TYPE/MODEL 150KV, MANUFACTURER SIEMENS, MANUFACTURER REFERENCE SRA-17-2.05-1.0, 950-47798-000 | QA | EA |  |  |  |  | syaiful | R10 | 2021-07-15 15:25:23 | 2021-11-23 09:07:35
9900101467 | R1443 | O-RING | 5331 | Stock | K85 | GEN | TMP | O-RING: BREAKER;150KV;950-46795-000 | O-RING: EQUIPMENT NAME CIRCUIT BREAKER, EQUIPMENT TYPE/MODEL 150KV, MANUFACTURER SIEMENS, MANUFACTURER REFERENCE 950-46795-000, 22-2.5-S-IPE, SSN63250 | QA | EA |  |  |  |  | syaiful | R06 | 2021-07-15 15:25:23 | 2021-09-05 17:10:19
9900101468 | R1443 | O-RING | 5331 | Stock | K85 | GEN | TMP | O-RING: BREAKER;150KV;950-48151-000 | O-RING: EQUIPMENT NAME CIRCUIT BREAKER, EQUIPMENT TYPE/MODEL 150KV, MANUFACTURER SIEMENS, MANUFACTURER REFERENCE 950-48151-000, 19-3-S-IPE, SSN63250 | QA | EA |  |  |  |  | syaiful | R06 | 2021-07-15 15:25:23 | 2021-09-05 17:11:05
9900101470 | R1443 | O-RING | 5331 | Stock | K85 | GEN | TMP | O-RING: BREAKER;150KV;950-46896-000 | O-RING: EQUIPMENT NAME CIRCUIT BREAKER, EQUIPMENT TYPE/MODEL 150KV, MANUFACTURER SIEMENS, MANUFACTURER REFERENCE 950-46896-000, 10.5-1.5-S-IPE, SSN63250 | QA | EA |  |  |  |  | syaiful | R06 | 2021-07-15 15:25:23 | 2021-09-05 17:12:48
9900101471 | R1443 | O-RING | 5331 | Stock | K85 | GEN | TMP | O-RING: BREAKER;150KV;950-47797-000 | O-RING: EQUIPMENT NAME CIRCUIT BREAKER, EQUIPMENT TYPE/MODEL 150KV, MANUFACTURER SIEMENS, MANUFACTURER REFERENCE 950-47797-000, 12.5-2.65-S-IPE, SSN63250 | QA | EA |  |  |  |  | syaiful | R06 | 2021-07-15 15:25:23 | 2021-09-05 17:13:36
9900101472 | R1443 | O-RING | 5331 | Stock | K85 | GEN | TMP | O-RING: BREAKER;150KV;950-48453-000 | O-RING: EQUIPMENT NAME CIRCUIT BREAKER, EQUIPMENT TYPE/MODEL 150KV, MANUFACTURER SIEMENS, MANUFACTURER REFERENCE 950-48453-000, 17.17-1.78-S-IPE, SSN63250 | QA | EA |  |  |  |  | syaiful | R06 | 2021-07-15 15:25:23 | 2021-09-05 17:14:58
9900101473 | R1443 | O-RING | 5331 | Stock | K85 | GEN | TMP | O-RING: BREAKER;150KV;950-47433-000 | O-RING: EQUIPMENT NAME CIRCUIT BREAKER, EQUIPMENT TYPE/MODEL 150KV, MANUFACTURER SIEMENS, MANUFACTURER REFERENCE 950-47433-000, 13.94-2.65-S-IPE, SSN63250 | QA | EA |  |  |  |  | syaiful | R06 | 2021-07-15 15:25:23 | 2021-09-05 17:15:43
9900101476 | R1443 | O-RING | 5331 | Stock | K85 | GEN | TMP | O-RING: BREAKER;150KV;32X4-S-IPE75 | O-RING: TYPE MAINTENANCE KIT, EQUIPMENT NAME CIRCUIT BREAKER, EQUIPMENT TYPE/MODEL 150KV, MANUFACTURER SIEMENS, MANUFACTURER REFERENCE 32X4-S-IPE75, SSN63250 | QA | EA |  |  |  |  | syaiful | R06 | 2021-07-15 15:25:23 | 2021-09-05 17:18:42
9900101480 | R1740 | RING | 0000 | TMP | TMP | GEN | TMP | RING: SEAL;BREAKER;150KV;SWN-67848 | RING: TYPE SEAL, SIZE 22.7MM ID X 30MM OD X 2MM THK, MATERIAL REMANIT, EQUIPMENT NAME CIRCUIT BREAKER, EQUIPMENT TYPE/MODEL 150KV, MANUFACTURER SIEMENS, MANUFACTURER REFERENCE SWN-67848 | QA | EA |  |  |  |  | syaiful | R10 | 2021-07-15 15:25:23 | 2021-11-23 09:07:46
9900101482 | R1443 | O-RING | 5331 | Stock | K85 | GEN | TMP | O-RING: BREAKER;150KV;950-35371-000 | O-RING: SPECIAL FEATURES TURCON GLYD RG 580D002-T05, EQUIPMENT NAME CIRCUIT BREAKER, EQUIPMENT TYPE/MODEL 150KV, MANUFACTURER SIEMENS, MANUFACTURER REFERENCE 950-35371-000 | CAT | EA |  |  |  |  | syaiful | R15 | 2021-07-15 15:25:23 | 2021-12-06 13:34:28
9900101484 | R1201 | KIT | 0000 | TMP | TMP | GEN | TMP | KIT: 150KV | KIT: EQUIPMENT NAME GENERATOR CIRCUIT BREAKER, EQUIPMENT TYPE/MODEL 150KV, MANUFACTURER SIEMENS, MANUFACTURER REFERENCE 950-50117-000 | CAT | EA |  |  |  |  | dzikri | R15 | 2021-07-15 15:25:23 | 2021-12-06 21:39:34
9900101485 | R1443 | O-RING | 5331 | Stock | K85 | GEN | TMP | O-RING: BREAKER;150KV;950-47626-000 | O-RING: EQUIPMENT NAME CIRCUIT BREAKER, EQUIPMENT TYPE/MODEL 150KV, MANUFACTURER SIEMENS, MANUFACTURER REFERENCE 950-47626-000, 4.47-1.78-S-IPE, SSN63250 | QA | EA |  |  |  |  | syaiful | R06 | 2021-07-15 15:25:23 | 2021-09-05 17:19:28
9900101486 | R1443 | O-RING | 5331 | Stock | K85 | GEN | TMP | O-RING: BREAKER;150KV;950-46889-000 | O-RING: EQUIPMENT NAME CIRCUIT BREAKER, EQUIPMENT TYPE/MODEL 150KV, MANUFACTURER SIEMENS, MANUFACTURER REFERENCE 950-46889-000, 32-4-S-IPE-75, SSN63250 | QA | EA |  |  |  |  | syaiful | R06 | 2021-07-15 15:25:23 | 2021-09-05 17:20:20
9900101488 | R1740 | RING | 0000 | TMP | TMP | GEN | TMP | RING: SEAL;BREAKER;150KV;950-46585-000 | RING: TYPE SEAL, SIZE 17.4MM ID X 24MM OD X 1.5MM THK, MATERIAL REMANIT, EQUIPMENT NAME CIRCUIT BREAKER, EQUIPMENT TYPE/MODEL 150KV, MANUFACTURER SIEMENS, MANUFACTURER REFERENCE 950-46585-000, SWN-67848 | QA | EA |  |  |  |  | syaiful | R10 | 2021-07-15 15:25:23 | 2021-11-23 09:08:36
9900101489 | R1866 | SHELL | 0000 | TMP | TMP | GEN | TMP | SHELL: | SHELL: EQUIPMENT NAME GENERATOR CIRCUIT BREAKER, EQUIPMENT TYPE/MODEL 150 KV, MANUFACTURER SIEMENS, MANUFACTURER REFERENCE 427-01068-033 | CAT | EA |  |  |  |  | bSXVchTrki | R15 | 2021-07-15 15:25:23 | 2021-12-06 21:34:41
9900101490 | R1866 | SHELL | 0000 | TMP | TMP | GEN | TMP | SHELL: | SHELL: USAGE DESIGN PARTS FOR 150 KV CIRCUIT BREAKER, MANUFACTURER SIEMENS, MANUFACTURER REFERENCE YDNAC 5200 173 | CAT | EA |  |  |  |  | efGpWpprGQ | R15 | 2021-07-15 15:25:23 | 2021-12-09 03:39:08
9900101491 | R1740 | RING | 0000 | TMP | TMP | GEN | TMP | RING: SEAL;BREAKER;150KV;950-46179-000 | RING: TYPE SEAL, SIZE 9.3MM ID X 19.3MM OD X 1MM THK, MATERIAL REMANIT, USAGE DESIGN FOR MAINTINANCE KIT P/N 427-01068-033, EQUIPMENT NAME CIRCUIT BREAKER, EQUIPMENT TYPE/MODEL 150KV, MANUFACTURER SIEMENS, MANUFACTURER REFERENCE 950-46179-000, SWN-67848 | QA | EA |  |  |  |  | syaiful | R10 | 2021-07-15 15:25:23 | 2021-11-23 09:08:55
9900101492 | R1519 | PIN,COTTER | 0000 | TMP | TMP | GEN | TMP | PIN,COTTER: 2X5X10MM;150KV;950-27584-000 | PIN: COTTER, DIAMETER 2MM, LENGTH 5 X 10MM, MATERIAL STALESS STEEL GRADE X5CRNI18-10, EQUIPMENT NAME CIRCIUT BREAKER, EQUIPMENT TYPE/MODEL 150KV, MANUFACTURER SIEMENS, MANUFACTURER REFERENCE 950-27584-000 | QA1 | EA |  |  |  |  | syaiful | R07 | 2021-07-15 15:25:23 | 2021-10-16 22:53:07
9900101493 | R0943 | GASKET | 0000 | TMP | TMP | GEN | TMP | GASKET: CIRC BREAKER;150KV;412-04216-001 | GASKET: EQUIPMENT NAME CIRCUIT BREAKER, EQUIPMENT TYPE/MODEL 150KV, MANUFACTURER SIEMENS, MANUFACTURER REFERENCE 412-04216-001 | QA | EA |  |  |  | DICHTUNG-JERMAN | syaiful | R09 | 2021-07-15 15:25:23 | 2021-12-12 17:20:33
9900101495 | R1740 | RING | 0000 | TMP | TMP | GEN | TMP | RING: SEAL;BREAKER;150KV;412-04015-001 | RING: TYPE SEAL, MATERIAL RUBBER, EQUIPMENT NAME CIRCUIT BREAKER, EQUIPMENT TYPE/MODEL 150KV, MANUFACTURER SIEMENS, MANUFACTURER REFERENCE 412-04015-001 | QA | EA |  |  |  | DICHTRING-JERMAN | syaiful | R10 | 2021-07-15 15:25:23 | 2021-11-23 09:09:15
9900101496 | R0792 | EDGE | 0000 | TMP | TMP | GEN | TMP | EDGE: | EDGE: TYPE PROFILE, SPECIAL FEATURES RD12, MOOSGI, USAGE DESIGN FOR 150 KV CIRCUIT BREAKER, MANUFACTURER SIEMENS, MANUFACTURER REFERENCE 950-40551-000 | CAT | EA |  |  |  |  | syaiful | R10 | 2021-07-15 15:25:23 | 2021-12-08 02:11:04
9900101497 | R1443 | O-RING | 5331 | Stock | K85 | GEN | TMP | O-RING: BREAKER;150KV;950-46448-000 | O-RING: EQUIPMENT NAME CIRCUIT BREAKER, EQUIPMENT TYPE/MODEL 150KV, MANUFACTURER SIEMENS, MANUFACTURER REFERENCE 950-46448-000, 23.4-3.5-S-IPE, SSN63250 | QA | EA |  |  |  |  | syaiful | R06 | 2021-07-15 15:25:23 | 2021-09-05 17:21:26
9900101498 | R2065 | SUPPORT | 0000 | TMP | TMP | GEN | TMP | SUPPORT: | SUPPORT: TYPE TRANSMITIONS, T-CONNECTOR, EQUIPMENT NAME CIRCUIT BREAKER, EQUIPMENT TYPE/MODEL 150 KV, MANUFACTURER SIEMENS | CAT | EA |  |  |  |  | syaiful | R13 | 2021-07-15 15:25:23 | 2021-11-14 20:31:12
9900101499 | R1297 | LUG | 0000 | TMP | TMP | GEN | TMP | LUG: | LUG: TYPE CABLE, KH95, ACS8R410, USAGE DESIGN FOR 150 KV CIRCUIT BREAKER | CAT | EA |  |  |  |  | ZgH3cidbSh | R15 | 2021-07-15 15:25:23 | 2021-12-06 17:28:57
9900101500 | R0730 | DISC | 0000 | TMP | TMP | GEN | TMP | DISC: BREAKER;150KV;412-04226-001 | DISC: EQUIPMENT NAME CIRCUIT BREAKER, EQUIPMENT TYPE/MODEL 150KV, MANUFACTURER SIEMENS, MANUFACTURER REFERENCE 412-04226-001 | QA | EA |  |  |  | SCHEIBE-JERMAN | syaiful | R12 | 2021-07-15 15:25:23 | 2021-11-21 20:08:50
9900101501 | R0943 | GASKET | 0000 | TMP | TMP | GEN | TMP | GASKET: CIRC BREAKER;150KV;412-04217-001 | GASKET: EQUIPMENT NAME CIRCUIT BREAKER, EQUIPMENT TYPE/MODEL 150KV, MANUFACTURER SIEMENS, MANUFACTURER REFERENCE 412-04217-001 | QA | EA |  |  |  |  | syaiful | R05 | 2021-07-15 15:25:23 | 2021-12-12 17:20:33
9900101502 | R0515 | COIL | 0000 | TMP | TMP | GEN | TMP | COIL: CLOSING;BREAKER;150KV;3AX6002-2 | COIL: TYPE CLOSING, SPECIAL FEATURES A1-A2 110/125VAC, B1-B2 110/125VAC, EQUIPMENT NAME CIRCUIT BREAKER, EQUIPMENT TYPE/MODEL 150KV, MANUFACTURER SIEMENS, MANUFACTURER REFERENCE 3AX6002-2/032 | QA | EA |  |  |  |  | syaiful | R12 | 2021-07-15 15:25:23 | 2021-11-21 15:01:46
9900101503 | R0515 | COIL | 0000 | TMP | TMP | GEN | TMP | COIL: TRIPPING;BREAKER;150KV;3AX6002-2 | COIL: TYPE TRIPPING, SPECIAL FEATURES A1-A2 110/125VAC, B1-B2 110/125VAC, EQUIPMENT NAME CIRCUIT BREAKER, EQUIPMENT TYPE/MODEL 150KV, MANUFACTURER SIEMENS, MANUFACTURER REFERENCE 3AX6002-2/032 | QA | EA |  |  |  |  | syaiful | R12 | 2021-07-15 15:25:23 | 2021-11-21 15:03:11
9900101504 | R1811 | SCREW,MACHINE | 0000 | TMP | TMP | GEN | TMP | SCREW: | SCREW: MACHINE, DIAMETER M8, LENGTH 45MM-8, HEAD HEXAGON, MATERIAL STAINLESS STEEL A2, SPECIFICATION DIN 00933 | CAT | EA |  |  |  |  | syaiful | R13 | 2021-07-15 15:25:23 | 2021-10-11 21:44:59
9900101505 | R1201 | KIT | 0000 | TMP | TMP | GEN | TMP | KIT: 150KV | KIT: EQUIPMENT NAME GENERATOR CIRCUIT BREAKER, EQUIPMENT TYPE/MODEL 150KV, MANUFACTURER SIEMENS, MANUFACTURER REFERENCE 950-50889-000 | CAT | EA |  |  |  |  | dzikri | R15 | 2021-07-15 15:25:23 | 2021-12-06 21:38:43
9900101506 | R1740 | RING | 0000 | TMP | TMP | GEN | TMP | RING: BREAKER;150KV | RING: SIZE 12 X 2 X 3.3 X 5MM, SPECIAL FEATURES CRNI 1810 PASS, SWT, 00680, EQUIPMENT NAME CIRCUIT BREAKER, EQUIPMENT TYPE/MODEL 150KV, MANUFACTURER SIEMENS, MANUFACTURER REFERENCE 950-50888-000 | CAT | EA |  |  |  |  | syaiful | R14 | 2021-07-15 15:25:23 | 2021-12-07 20:14:15
9900101507 | R0792 | EDGE | 0000 | TMP | TMP | GEN | TMP | EDGE: | EDGE: TYPE PROFILE, SPECIAL FEATURES FL15 X 4, MOOSGI, USAGE DESIGN FOR 150 KV CIRCUIT BREAKER, MANUFACTURER SIEMENS, MANUFACTURER REFERENCE 950-46903-000 | CAT | SET |  |  |  |  | efGpWpprGQ | R14 | 2021-07-15 15:25:23 | 2021-12-08 02:15:41
9900101508 | R1517 | PIN | 0000 | TMP | TMP | GEN | TMP | PIN: | PIN: TYPE LOCK, MAINTENANCE KIT, SPECIAL FEATURES SICHERUNGSSTIFT, O.ZCHG, EQUIPMENT NAME CIRCUIT BREAKER, EQUIPMENT TYPE/MODEL 150KV, MANUFACTURER SIEMENS, MANUFACTURER REFERENCE 429-09098-006 | CAT | SET |  |  |  |  | syaiful | R15 | 2021-07-15 15:25:23 | 2021-12-08 12:08:13
9900101509 | R1201 | KIT | 0000 | TMP | TMP | GEN | TMP | KIT: REPAIR;BREAKER;150KV;412-04221-001 | KIT: TYPE REPAIR, APPLICATION CIRCUAIT BREAKER, EQUIPMENT NAME CIRCUIT BREAKER, EQUIPMENT TYPE/MODEL 150 KV, ADDITIONAL EQUIPMENT DATA LAMELLE, KIT FOR MAINTENANCE, P/N. 412-04221-001, SPARE PARTS FOR 150 KV CIRCUIT BREAKER,, MANUFACTURER SIEMENS, MANUFACTURER REFERENCE 412-04221-001 | CAT | KI |  |  |  | LAMELLE, KIT FOR MAINTENANCE, Long Description : LAMELLE, KIT FOR MAINTENANCE, P/N. 412-04221-001, SPARE PARTS FOR 150 KV CIRCUIT BREAKER, MANUFACTURE : SIEMEN | jayadi | R15 | 2021-07-15 15:25:23 | 2021-12-08 17:54:48
9900101510 | R0730 | DISC | 0000 | TMP | TMP | GEN | TMP | DISC: BREAKER;150KV;412-04218-001 | DISC: EQUIPMENT NAME CIRCUIT BREAKER, EQUIPMENT TYPE/MODEL 150KV, MANUFACTURER SIEMENS, MANUFACTURER REFERENCE 412-04218-001 | QA | EA |  |  |  | SCHEIBE-JERMAN | syaiful | R12 | 2021-07-15 15:25:23 | 2021-11-21 20:09:30
9900101511 | R1811 | SCREW,MACHINE | 0000 | TMP | TMP | GEN | TMP | SCREW: | SCREW: MACHINE, DIAMETER M5, LENGTH 16MM, THREADS 0.8MM, HEAD HEXAGON, MATERIAL STAINLESS STEEL A2, SPECIFICATION DIN 00933 | CAT | EA |  |  |  |  | syaiful | R13 | 2021-07-15 15:25:23 | 2021-10-11 21:43:30
9900101512 | R1421 | NUT,HEX | 0000 | Stock | K81 | GEN | TMP | NUT,HEX: BREAKER;150KV;950-39971-000 | NUT: HEX, DIAMETER M8, SPECIFICATION DIN 934, EQUIPMENT NAME CIRCUIT BREAKER, EQUIPMENT TYPE/MODEL 150KV, MANUFACTURER SIEMENS, MANUFACTURER REFERENCE 950-39971-000 | QA | EA |  |  |  |  | syaiful | R10 | 2021-07-15 15:25:23 | 2021-11-20 11:03:01
9900101513 | R1201 | KIT | 0000 | TMP | TMP | GEN | TMP | KIT: MTC;BREAKER;150KV | KIT: TYPE MAINTENANCE, CONTAINS A COVER, EQUIPMENT NAME CIRCUIT BREAKER, EQUIPMENT TYPE/MODEL 150KV, MANUFACTURER SIEMENS | QA1 | SET |  |  |  |  | syaiful | R10 | 2021-07-15 15:25:23 | 2021-11-17 16:25:43
9900101514 | R2074 | SWITCH | 0000 | TMP | TMP | GEN | TMP | SWITCH: | SWITCH: ADDITIONAL EQUIPMENT DATA SPARE PART S FOR 150 KV CIRCUIT BREAKER, MANUFACTURER ABB | CAT | EA |  |  |  |  | dadan | R15 | 2021-07-15 15:25:23 | 2021-12-08 15:10:53
9900101515 | R0374 | CAP | 0000 | TMP | TMP | GEN | TMP | CAP: | CAP: USAGE DESIGN FOR MAINTENANCE KIT P/N 427-01068-033, EQUIPMENT NAME CIRCUIT BREAKER, EQUIPMENT TYPE/MODEL 150 KV, MANUFACTURER SIEMENS, MANUFACTURER REFERENCE 950-43120-000 | CAT | EA |  |  |  |  | jayadi | R15 | 2021-07-15 15:25:23 | 2021-12-09 02:39:13
9900101516 | R1830 | SEAL,OIL | 0000 | TMP | TMP | GEN | TMP | SEAL,OIL: | SEAL: OIL, TYPE MAINTENANCE KIT, INSIDE DIAMETER 8MM, EQUIPMENT NAME CIRCUIT BREAKER, EQUIPMENT TYPE/MODEL 150KV, MANUFACTURER SIEMENS, MANUFACTURER REFERENCE 427-01068-033, 950-48027-000 | CAT | EA |  |  |  |  | syaiful | R15 | 2021-07-15 15:25:23 | 2021-12-08 12:05:21
9900101518 | R0943 | GASKET | 0000 | TMP | TMP | GEN | TMP | GASKET: CIRC BREAKER;150KV;429-05687-001 | GASKET: EQUIPMENT NAME CIRCUIT BREAKER, EQUIPMENT TYPE/MODEL 150KV, MANUFACTURER SIEMENS, MANUFACTURER REFERENCE 429-05687-001 | QA | EA |  |  |  |  | syaiful | R14 | 2021-07-15 15:25:23 | 2021-12-12 17:20:33
9900101519 | R1066 | HEATER | 0000 | TMP | TMP | GEN | TMP | HEATER: | HEATER: TYPE ANTI CONDENSATION, SIZE GRF 13 x 100 A, LG, RATING 7.5W, SPECIAL FEATURES 400 OHM, 5%, USAGE DESIGN 150 KV LINE CIRCUIT BREAKERS | CAT | EA |  |  |  |  | akmal | R15 | 2021-07-15 15:25:23 | 2021-12-08 11:46:27
9900101520 | R2074 | SWITCH | 0000 | TMP | TMP | GEN | TMP | SWITCH: AUX;BREAKER;150KV;429-09082-983 | SWITCH: TYPE AUXILIARY, EQUIPMENT NAME CIRCUIT BREAKER, EQUIPMENT TYPE/MODEL 150KV, MANUFACTURER SIEMENS, MANUFACTURER REFERENCE 429-09082-983, POS 00013-130 | QA | EA |  |  |  |  | syaiful | R11 | 2021-07-15 15:25:23 | 2021-11-21 20:13:48
9900101521 | R1295 | LUBRICANT | 0000 | Stock | K87 | GEN | TMP | LUBRICANT: | LUBRICANT: TYPE ANTI CORROSION, SPECIAL FEATURES FOR 150 KV LINE CIRCUIT BREAKER, TECTYL 506 | CAT | EA |  |  |  |  | bursah |  | 2021-07-15 15:25:23 | 2021-12-11 14:47:22
9900101522 | R1295 | LUBRICANT | 0000 | Stock | K87 | GEN | TMP | LUBRICANT: | LUBRICANT: TYPE ANTI CORROSION, SPECIAL FEATURES FOR 150 KV LINE CIRCUIT BREAKER, CHELL VASELINE 8420 | CAT | EA |  |  |  |  | efGpWpprGQ | R14 | 2021-07-15 15:25:23 | 2021-12-08 02:19:35
9900101523 | R0305 | BRUSH,ELECTRICAL | 0000 | TMP | TMP | GEN | TMP | BRUSH,ELEC: BREAKER;GPFX052143P0098 | BRUSH: ELECTRICAL, TYPE SUBSTITUTE CARBON, EQUIPMENT NAME CIRCUIT BREAKER, EQUIPMENT TYPE/MODEL 150KV, MANUFACTURER ABB, MANUFACTURER REFERENCE GPFX052143P0098 | QA | EA |  |  |  |  | syaiful | R10 | 2021-07-15 15:25:23 | 2021-11-21 20:28:35
9900101524 | R1516 | PILOT,VALVE | 0000 | TMP | TMP | GEN | TMP | PILOT,VALVE: | PILOT: VALVE, VALVE STYLE OPEN/CLOSE, SPECIAL FEATURES 110/125 VDC, MANUFACTURER ABB, MANUFACTURER REFERENCE GPFX730094, TO-TMS-J-0054 | CAT | EA |  |  |  |  | syaiful | R14 | 2021-07-15 15:25:23 | 2021-12-07 20:29:46
9900101525 | R1740 | RING | 0000 | TMP | TMP | GEN | TMP | RING: SEAL;BREAKER;150KV;950-44561-000 | RING: TYPE SEAL, SIZE 28.7MM ID X 37MM OD X 2MM THK, MATERIAL REMANIT, USAGE DESIGN FOR MAINTINANCE KIT P/N 427-01068-033, EQUIPMENT NAME CIRCUIT BREAKER, EQUIPMENT TYPE/MODEL 150KV, MANUFACTURER SIEMENS, MANUFACTURER REFERENCE 950-44561-000, SWN-C307-67848 | QA | EA |  |  |  |  | syaiful | R10 | 2021-07-15 15:25:23 | 2021-11-23 09:09:26
9900101526 | R1080 | HOLDER | 0000 | TMP | TMP | GEN | TMP | HOLDER: BREAKER;150KV;950-33711-000 | HOLDER: TYPE SNAP, SPECIAL FEATURES FOR MAINTINANCE KIT P/N 427-01068-033, EQUIPMENT NAME CIRCUIT BREAKER, EQUIPMENT TYPE/MODEL 150KV, MANUFACTURER SIEMENS, MANUFACTURER REFERENCE 950-33711-000 | QA | EA |  |  |  |  | jayadi | R13 | 2021-07-15 15:25:23 | 2021-11-21 16:53:13
9900101527 | R1443 | O-RING | 5331 | Stock | K85 | GEN | TMP | O-RING: BREAKER;150KV;950-50767-000 | O-RING: INSIDE DIAMETER 17.2MM, OUTSIDE DIAMETER 23.2MM, WIDTH 3MM, MATERIAL NBR 60, SPECIAL FEATURES FOR MAINTINANCE KIT P/N 427-01068-033, EQUIPMENT NAME CIRCUIT BREAKER, EQUIPMENT TYPE/MODEL 150KV, MANUFACTURER SIEMENS, MANUFACTURER REFERENCE 950-50767-000 | QA | EA |  |  |  |  | syaiful | R10 | 2021-07-15 15:25:23 | 2021-11-21 08:49:27
9900101528 | R1443 | O-RING | 5331 | Stock | K85 | GEN | TMP | O-RING: BREAKER;150KV;950-46895-000 | O-RING: EQUIPMENT NAME CIRCUIT BREAKER, EQUIPMENT TYPE/MODEL 150KV, MANUFACTURER SIEMENS, MANUFACTURER REFERENCE 950-46895-000, 7.65-2.65-S-IPE, SSN63250 | QA | EA |  |  |  |  | syaiful | R06 | 2021-07-15 15:25:23 | 2021-09-05 17:22:37
9900101529 | R1826 | SEAL | 0000 | TMP | TMP | GEN | TMP | SEAL: CIRCUIT BREAKER;150KV;950-46762-00 | SEAL: USAGE DESIGN FOR MAINTINANCE KIT P/N 427-01068-033, EQUIPMENT NAME CIRCUIT BREAKER, EQUIPMENT TYPE/MODEL 150KV, MANUFACTURER SIEMENS, MANUFACTURER REFERENCE 950-46762-000, 8-109-N-300-90 | QA | EA |  |  |  |  | syaiful | R10 | 2021-07-15 15:25:23 | 2021-11-21 16:15:28
9900101530 | R1443 | O-RING | 5331 | Stock | K85 | GEN | TMP | O-RING: BREAKER;150KV;950-47739-000 | O-RING: INSIDE DIAMETER 14MM, OUTSIDE DIAMETER 19.3MM, WIDTH 2.65MM, MATERIAL NBR 60, SPECIAL FEATURES FOR MAINTINANCE KIT P/N 427-01068-033, EQUIPMENT NAME CIRCUIT BREAKER, EQUIPMENT TYPE/MODEL 150KV, MANUFACTURER SIEMENS, MANUFACTURER REFERENCE 950-47739-000 | QA | EA |  |  |  |  | syaiful | R10 | 2021-07-15 15:25:23 | 2021-11-21 08:50:34
9900101531 | R0010 | ABSORBER | 0000 | TMP | TMP | GEN | TMP | ABSORBER: | ABSORBER: TYPE INSERT, MOLECULAR SLEEVE, EQUIPMENT NAME CIRCUIT BREAKER, EQUIPMENT TYPE/MODEL 150KV, MANUFACTURER SIEMENS, MANUFACTURER REFERENCE 42702585001 | CAT | EA |  |  |  |  | dzikri |  | 2021-07-15 15:25:23 | 2021-12-11 19:57:00
9900101532 | R2103 | TAG,SAFETY | 0000 | TMP | TMP | GEN | TMP | TAG,SAFETY: WARNING;BREAKER;150KV | TAG: SAFETY, DESIGNATION WARNING, USAGE DESIGN FOR MAINTINANCE KIT P/N 427-01068-033, EQUIPMENT NAME CIRCUIT BREAKER, EQUIPMENT TYPE/MODEL 150KV, MANUFACTURER SIEMENS, MANUFACTURER REFERENCE 427-02383-001 | QA | EA |  |  |  |  | jayadi | R13 | 2021-07-15 15:25:23 | 2021-11-21 16:38:03
9900101533 | R1295 | LUBRICANT | 0000 | Stock | K87 | GEN | TMP | LUBRICANT: | LUBRICANT: TYPE ANTI CORROSION, SPECIAL FEATURES FOR 150 KV LINE CIRCUIT BREAKER, AUFTRAG: 23746, BZ, KLUBER CENTOPLEX 24 DL | CAT | EA |  |  |  |  | efGpWpprGQ | R14 | 2021-07-15 15:25:23 | 2021-12-08 02:22:58
9900101534 | R1295 | LUBRICANT | 0000 | Stock | K87 | GEN | TMP | LUBRICANT: | LUBRICANT: TYPE SOLID PASTE, CONTAINER 1 KG, SPECIAL FEATURES NICKEL FREE ANTI-SEIZE, MOLYKOTE(r) 1000, OVER A WIDE TEMPERATURE RANGE, UNDER HIGH LOADS, GOOD CORROSION P ROTECTION, WEAR AND OPTIMIZE FRICTION OF THREADED FASTENERS | CAT | EA |  |  |  |  | dadan | R15 | 2021-07-15 15:25:23 | 2021-12-08 09:32:51
9900101535 | R1295 | LUBRICANT | 0000 | Stock | K87 | GEN | TMP | LUBRICANT: | LUBRICANT: TYPE ANTI CORROSION, SPECIAL FEATURES AUFTRAG: 23746, BZ | CAT | EA |  |  |  |  | efGpWpprGQ | R14 | 2021-07-15 15:25:23 | 2021-12-08 02:25:15
9900101536 | R1066 | HEATER | 0000 | TMP | TMP | GEN | TMP | HEATER: | HEATER: TYPE ANTI CONDENSATION, RATING 15W, EQUIPMENT NAME SPARE PARTS FOR 150 kVL INE CIRCUIT BREAKERS, ADDITIONAL EQUIPMENT DATA 800 OHM, 5%, 515, GRF 13 x 100 LA | CAT | EA |  |  |  |  | dadan | R14 | 2021-07-15 15:25:23 | 2021-12-07 17:28:44
9900101537 | R1066 | HEATER | 0000 | TMP | TMP | GEN | TMP | HEATER: | HEATER: TYPE ANTI CONDENSATION, EQUIPMENT NAME SPARE PARTS FOR 150 KV LINE CIRCUIT BREAKERS, EQUIPMENT TYPE/MODEL WID 16X 100, EQUIPMENT SERIAL NUMBER 412-002555-213, MANUFACTURER REFERENCE REFF. SIEMEN AG | CAT | EA |  |  |  |  | dadan | R15 | 2021-07-15 15:25:23 | 2021-12-08 09:20:51
9900101538 | R1704 | RELAY,TIME DELAY | 0000 | TMP | TMP | GEN | TMP | RELAY,TIME DELAY: | RELAY: TIME DELAY, OPERATION 0.1 S TO 12 MIN, CONTACT RATING 5A, 250VAC, CONTACT ARRANGEMENT 1NO-1NC, COIL VOLTAGE 30VDC, TERMINAL PLUG-IN, MOUNT SOCKET, ENCLOSURE IP40 | CAT | EA |  |  |  |  | aa52LvePHS | R13 | 2021-07-15 15:25:23 | 2021-11-29 15:15:44
9900101539 | R0969 | GEARMOTOR | 0000 | TMP | TMP | GEN | TMP | GEARMOTOR: | GEARMOTOR: SPEED 10 RPM, SPECIAL FEATURES 5 TO 6A, 250KGCM, 30VDC, USAGE DESIGN VCB, MANUFACTURER KWANG SUNG MOTOR. CO. LTD | CAT | EA |  |  |  |  | ZgH3cidbSh | R14 | 2021-07-15 15:25:23 | 2021-12-07 20:25:10
9900101540 | R0517 | COIL,ELECTRICAL | 0000 | Stock | TMP | GEN | TMP | COIL: | COIL: ELECTRICAL, FUNCTION CLOSING | CAT | EA |  |  |  |  | syaiful | R14 | 2021-07-15 15:25:23 | 2021-12-07 14:11:33
9900101541 | R1980 | SPRING | 0000 | TMP | TMP | GEN | TMP | SPRING: | SPRING: TYPE CLOSING, EQUIPMENT NAME VACUUM CIRCUIT BREAKER, EQUIPMENT TYPE/MODEL VK10J20OH, MANUFACTURER REFERENCE 1-83-20-000 | CAT | EA |  |  |  |  | syaiful | R15 | 2021-07-15 15:25:23 | 2021-12-06 13:20:05
9900101542 | R1167 | INTERRUPTER | 0000 | TMP | TMP | GEN | TMP | INTERRUPTER: | INTERRUPTER: TYPE VACUUM, RATING 12KV, 6.30 AMP, SPECIAL FEATURES BREAKING CAPACITY: 20 KA, MANUFACTURER TOSHIB | CAT | EA |  |  |  |  | ZgH3cidbSh | R15 | 2021-07-15 15:25:23 | 2021-12-06 20:27:32
9900101543 | R0517 | COIL,ELECTRICAL | 0000 | Stock | TMP | GEN | TMP | COIL: | COIL: ELECTRICAL, FUNCTION TRIPPING, ELECTRICAL RATING 30VDC | CAT | EA |  |  |  |  | syaiful | R14 | 2021-07-15 15:25:23 | 2021-12-07 14:10:56
9900101544 | R1143 | INHIBITOR | 0000 | TMP | TMP | GEN | TMP | INHIBITOR: | INHIBITOR: TYPE MULTI PURPOSE CORROSION, USAGE DESIGN KIT MAINTENANCE, MANUFACTURER TECTYL 506 | CAT | SET |  |  |  |  | ZgH3cidbSh | R15 | 2021-07-15 15:25:23 | 2021-12-08 17:18:38
9900101545 | R1003 | GREASE | 0000 | TMP | TMP | GEN | TMP | GREASE: | GREASE: TYPE CHELL VASELINE, SPECIAL FEATURES FOR KIT MAINTENANCE, MANUFACTURER REFERENCE 8420 | CAT | SET |  |  |  |  | bSXVchTrki | R15 | 2021-07-15 15:25:23 | 2021-12-08 21:13:04
9900101546 | R1443 | O-RING | 5331 | Stock | K85 | GEN | TMP | O-RING: BREAKER;150KV;950-48586-000 | O-RING: TYPE MAINTENANCE KIT, INSIDE DIAMETER 6.2MM, OUTSIDE DIAMETER 9.2MM, WIDTH 1MM, MATERIAL REMANIT, EQUIPMENT NAME CIRCUIT BREAKER, EQUIPMENT TYPE/MODEL 150KV, MANUFACTURER SIEMENS, MANUFACTURER REFERENCE 950-48586-000, SWN67848 | QA | EA |  |  |  |  | syaiful | R06 | 2021-07-15 15:25:23 | 2021-09-21 13:39:13
9900101547 | R1826 | SEAL | 0000 | TMP | TMP | GEN | TMP | SEAL: CIRCUIT BREAKER;150KV | SEAL: TYPE FUEL FILTER, SPECIAL FEATURES DICHTRIG FUER, EQUIPMENT NAME CIRCUIT BREAKER, EQUIPMENT TYPE/MODEL 150KV, MANUFACTURER SIEMENS, MANUFACTURER REFERENCE 950-47018-000 | CAT | EA |  |  |  |  | syaiful | R15 | 2021-07-15 15:25:23 | 2021-12-01 21:40:44
9900101549 | R1702 | RELAY | 0000 | TMP | TMP | GEN | TMP | RELAY: | RELAY: TYPE MOTOR PROTECTION SYSTEM, COIL VOLTAGE 50 TO 300VDC, 40 TO 265VAC, SPECIAL FEATURES 50/60HZ, MULTILIN 469 | CAT | EA |  |  |  |  | ZgH3cidbSh | R14 | 2021-07-15 15:25:23 | 2021-12-07 19:49:15
9900101557 | R0151 | BEARING | 0000 | TMP | TMP | GEN | TMP | BEARING: JOURNAL;NO.3;M620-113676C1 | BEARING: TYPE JOURNAL, USAGE DESIGN NO.3 SIDE/FRONT, EQUIPMENT NAME GENERATOR, EQUIPMENT TYPE/MODEL FTLRI504/58-2, MANUFACTURER FUJI ELECTRIC, MANUFACTURER REFERENCE DWG:M620-113676C1 | QA | EA |  |  |  |  | dzikri | R06 | 2021-07-15 15:25:23 | 2021-09-27 11:20:00
9900101572 | R1265 | LIGHT,INDICATING | 0000 | TMP | TMP | GEN | TMP | LIGHT,INDICATING: | LIGHT: INDICATING, TYPE LED, VOLTAGE 125VDC, COLOR RED, MOUNT PANEL, SPECIAL FEATURES WITH RECEPTACLE AND RESISTOR 0165A7844P3 | CAT | SET |  |  |  |  | syaiful | R11 | 2021-07-15 15:25:23 | 2021-11-22 11:40:12
9900101573 | R1083 | HOLDER,LAMP | 0000 | TMP | TMP | GEN | TMP | HOLDER,LAMP: | HOLDER: LAMP, LAMP TYPE LED, LAMPHOLDER TYPE PILOT LIGHT, VOLTAGE 110VDC | CAT | SET |  |  |  |  | akmal | R12 | 2021-07-15 15:25:23 | 2021-11-24 18:58:36
9900101575 | R1225 | LAMP | 0000 | TMP | TMP | GEN | TMP | LAMP: LED;FOR YSNPL3-11DL | LAMP: TYPE LED, VOLTAGE 110 VDC, COLOR RED, SPECIAL FEATURES FOR YSNPL3-11DL, 30MM DIA | CAT | SET |  |  |  |  | syaiful | R12 | 2021-07-15 15:25:23 | 2021-11-22 21:30:40
9900101576 | R1225 | LAMP | 0000 | TMP | TMP | GEN | TMP | LAMP: LED;FOR YSNPL3-11DL | LAMP: TYPE LED, VOLTAGE 110 VDC, COLOR GREEN, BULB 30MM DIA, SPECIAL FEATURES FOR YSNPL3-11DL | CAT | SET |  |  |  |  | syaiful | R12 | 2021-07-15 15:25:23 | 2021-11-22 21:29:00
9900101577 | R1225 | LAMP | 0000 | TMP | TMP | GEN | TMP | LAMP: LED;FOR YSNPL3-11DL | LAMP: TYPE LED, VOLTAGE 110 VDC, COLOR AMBER, SPECIAL FEATURES FOR YSNPL3-11DL, 30MM DIA | CAT | SET |  |  |  |  | syaiful | R12 | 2021-07-15 15:25:23 | 2021-11-22 21:21:27
9900101578 | R1225 | LAMP | 0000 | TMP | TMP | GEN | TMP | LAMP: LED;FOR YSNPL3-22DL | LAMP: TYPE LED, VOLTAGE 220 VDC, COLOR RED, SPECIAL FEATURES FOR YSNPL3-22DL, 30MM DIA | CAT | SET |  |  |  |  | syaiful | R12 | 2021-07-15 15:25:23 | 2021-11-22 21:31:48
9900101579 | R1225 | LAMP | 0000 | TMP | TMP | GEN | TMP | LAMP: LED;FOR YSNPL3-22DL | LAMP: TYPE LED, VOLTAGE 220 VDC, COLOR GREEN, SPECIAL FEATURES FOR YSNPL3-22DL, 30MM DIA | CAT | SET |  |  |  |  | syaiful | R12 | 2021-07-15 15:25:23 | 2021-11-22 21:29:40
9900101580 | R1225 | LAMP | 0000 | TMP | TMP | GEN | TMP | LAMP: LED;FOR YSNPL3-22DL | LAMP: TYPE LED, VOLTAGE 220VDC, COLOR AMBER, SPECIAL FEATURES FOR YSNPL3-22DL, 30MM DIA | CAT | SET |  |  |  |  | syaiful | R12 | 2021-07-15 15:25:23 | 2021-11-22 21:27:22
9900101581 | R1225 | LAMP | 0000 | TMP | TMP | GEN | TMP | LAMP: | LAMP: TYPE FIXTURE, SPECIAL FEATURES SET OF 3 EA, SPARE PARTS FOR D/S & E | CAT | SET |  |  |  |  | akmal | R14 | 2021-07-15 15:25:23 | 2021-12-07 16:45:03
9900101582 | R1225 | LAMP | 0000 | TMP | TMP | GEN | TMP | LAMP: | LAMP: WATTAGE 3W MAX, VOLTAGE 60V, SPECIAL FEATURES 35MA, EQUIPMENT NAME FOR POSITION INDICATION, ADDITIONAL EQUIPMENT DATA SPARE PARTS FOR D/S & E | CAT | SET |  |  |  |  | dadan | R15 | 2021-07-15 15:25:23 | 2021-12-08 09:18:24
9900101585 | 0374A | CABLE,ELECTRICAL | 6145 | TMP | TMP | GEN | TMP | CABLE: N2XFGBY;4CX10MM2;0.6/1KV;CU/XLPE | CABLE: ELECTRICAL, TYPE N2XFGBY, NUMBER OF CORES 4 CORE, CONDUCTOR SIZE 10MM2, CONDUCTOR MATERIAL COPPER, VOLTAGE RATING 0.6/1KV, INSULATION MATERIAL XLPE, FILLER MATERIAL EXTRUDED PVC, SHEATH MATERIAL EXTRUDED PVC, SPECIFICATION/STD DATA IEC 60502-1/SPLN 43-7, SPECIAL FEATURES GALV FLAT STEEL & TAPE ARMOUR | QA | M | NON FABRICATION | NON BOM | NON CRITICAL |  | akmal | R04 | 2021-07-15 15:25:23 | 2021-07-21 23:30:35
9900101586 | 0374A | CABLE,ELECTRICAL | 6145 | Stock | TMP | GEN | TMP | CABLE: FR-CV;1CX95MM2;6/10KV;CU | CABLE: ELECTRICAL, TYPE FR-CV, NUMBER OF CORES 1 CORE, CONDUCTOR SIZE 95MM2, CONDUCTOR MATERIAL COPPER, VOLTAGE RATING 6/10KV, SPECIAL FEATURES LV UNARMOURED | QA | M |  |  |  |  | syaiful | R11 | 2021-07-15 15:25:23 | 2021-10-28 15:28:49
9900101587 | 0374A | CABLE,ELECTRICAL | 6145 | Stock | TMP | GEN | TMP | CABLE: FR-CV;1CX4MM2;0.6/1KV;CU | CABLE: ELECTRICAL, TYPE FR-CV, NUMBER OF CORES 1 CORE, CONDUCTOR SIZE 4MM2, CONDUCTOR MATERIAL COPPER, VOLTAGE RATING 0.6/1KV, SPECIAL FEATURES LV UNARMOURED | QA | M |  |  |  |  | syaiful | R11 | 2021-07-15 15:25:23 | 2021-10-28 15:28:08
9900101588 | 0374A | CABLE,ELECTRICAL | 6145 | TMP | TMP | GEN | TMP | CABLE: N2XFGBY;4CX25MM2;0.6/1KV;CU/XLPE | CABLE: ELECTRICAL, TYPE N2XFGBY, NUMBER OF CORES 4 CORE, CONDUCTOR SIZE 25MM2, CONDUCTOR MATERIAL COPPER, VOLTAGE RATING 0.6/1KV, INSULATION MATERIAL XLPE, FILLER MATERIAL EXTRUDED PVC, SHEATH MATERIAL EXTRUDED PVC, SPECIFICATION/STD DATA IEC 60502-1/SPLN 43-7, SPECIAL FEATURES GALV FLAT STEEL & TAPE ARMOUR | QA | M | NON FABRICATION | NON BOM | NON CRITICAL |  | akmal | R04 | 2021-07-15 15:25:23 | 2021-07-21 23:31:09
9900101589 | 0374A | CABLE,ELECTRICAL | 6145 | Stock | TMP | GEN | TMP | CABLE: FR-CVWAV;2CX4MM2;0.6/1KV;CU | CABLE: ELECTRICAL, TYPE FR-CVWAV, NUMBER OF CORES 2 CORE, CONDUCTOR SIZE 4MM2, CONDUCTOR MATERIAL COPPER, VOLTAGE RATING 0.6/1KV, SPECIAL FEATURES LV ARMOURED | QA | M |  |  |  |  | syaiful | R12 | 2021-07-15 15:25:23 | 2021-10-28 15:20:23
9900101591 | 0374A | CABLE,ELECTRICAL | 6145 | Stock | TMP | GEN | TMP | CABLE: FR-CVWAV;2CX6MM2;0.6/1KV;CU | CABLE: ELECTRICAL, TYPE FR-CVWAV, NUMBER OF CORES 2 CORE, CONDUCTOR SIZE 6MM2, CONDUCTOR MATERIAL COPPER, VOLTAGE RATING 0.6/1KV, SPECIAL FEATURES LV ARMOURED | QA | M |  |  |  |  | syaiful | R11 | 2021-07-15 15:25:23 | 2021-10-28 15:20:48
9900101592 | 0374A | CABLE,ELECTRICAL | 6145 | Stock | TMP | GEN | TMP | CABLE: FR-CVV;2CX6MM2;0.6/1KV;CU | CABLE: ELECTRICAL, TYPE FR-CVV, NUMBER OF CORES 2 CORE, CONDUCTOR SIZE 6MM2, CONDUCTOR MATERIAL COPPER, VOLTAGE RATING 0.6/1KV, SPECIAL FEATURES UNARMOURED | QA | M |  |  |  |  | syaiful | R11 | 2021-07-15 15:25:23 | 2021-10-28 15:58:00
9900101593 | 0374A | CABLE,ELECTRICAL | 6145 | Stock | TMP | GEN | TMP | CABLE: FR-CV;2CX6MM2;0.6/1KV;CU | CABLE: ELECTRICAL, TYPE FR-CV, NUMBER OF CORES 2 CORE, CONDUCTOR SIZE 6MM2, CONDUCTOR MATERIAL COPPER, VOLTAGE RATING 0.6/1KV, SPECIAL FEATURES LV UNARMOURED | QA | M |  |  |  |  | syaiful | R11 | 2021-07-15 15:25:23 | 2021-10-28 15:33:40
9900101595 | 0374A | CABLE,ELECTRICAL | 6145 | Stock | TMP | GEN | TMP | CABLE: FR-CVVWAV;2CX6MM2;0.6/1KV;CU | CABLE: ELECTRICAL, TYPE FR-CVVWAV, NUMBER OF CORES 2 CORE, CONDUCTOR SIZE 6MM2, CONDUCTOR MATERIAL COPPER, VOLTAGE RATING 0.6/1KV, SPECIAL FEATURES ARMOURED, PACKAGE DATA DRUM OF 1000M | QA | M |  |  |  |  | syaiful | R11 | 2021-07-15 15:25:23 | 2021-10-28 15:55:59
9900101596 | 0374A | CABLE,ELECTRICAL | 6145 | Stock | TMP | GEN | TMP | CABLE: FR-CVWAV;2CX10MM2;0.6/1KV;CU | CABLE: ELECTRICAL, TYPE FR-CVWAV, NUMBER OF CORES 2 CORE, CONDUCTOR SIZE 10MM2, CONDUCTOR MATERIAL COPPER, VOLTAGE RATING 0.6/1KV, SPECIAL FEATURES LV ARMOURED | QA | M |  |  |  |  | akmal | R11 | 2021-07-15 15:25:23 | 2021-10-28 15:17:24
9900101598 | 0374A | CABLE,ELECTRICAL | 6145 | TMP | TMP | GEN | TMP | CABLE: N2XFGBY;3CX2.5MM2;0.6/1KV;CU/XLPE | CABLE: ELECTRICAL, TYPE N2XFGBY, NUMBER OF CORES 3 CORE, CONDUCTOR SIZE 2.5MM2, CONDUCTOR MATERIAL COPPER, VOLTAGE RATING 0.6/1KV, INSULATION MATERIAL XLPE, FILLER MATERIAL EXTRUDED PVC, SHEATH MATERIAL EXTRUDED PVC, SPECIFICATION/STD DATA IEC 60502-1/SPLN 43-7, SPECIAL FEATURES GALV FLAT STEEL & TAPE ARMOUR | QA | M | NON FABRICATION | NON BOM | NON CRITICAL |  | akmal | R04 | 2021-07-15 15:25:23 | 2021-07-21 23:30:02
9900101599 | 0374A | CABLE,ELECTRICAL | 6145 | TMP | TMP | GEN | TMP | CABLE: N2XFGBY;3CX4MM2;0.6/1KV;CU/XLPE | CABLE: ELECTRICAL, TYPE N2XFGBY, NUMBER OF CORES 3 CORE, CONDUCTOR SIZE 4MM2, CONDUCTOR MATERIAL COPPER, VOLTAGE RATING 0.6/1KV, INSULATION MATERIAL XLPE, FILLER MATERIAL EXTRUDED PVC, SHEATH MATERIAL EXTRUDED PVC, SPECIFICATION/STD DATA IEC 60502-1/SPLN 43-7, SPECIAL FEATURES GALV FLAT STEEL & TAPE ARMOUR | QA | M | NON FABRICATION | NON BOM | NON CRITICAL |  | akmal | R04 | 2021-07-15 15:25:23 | 2021-07-21 23:30:14
9900101600 | 0374A | CABLE,ELECTRICAL | 6145 | Stock | TMP | GEN | TMP | CABLE: FR-CVWAV;3CX6MM2;0.6/1KV;CU | CABLE: ELECTRICAL, TYPE FR-CVWAV, NUMBER OF CORES 3 CORE, CONDUCTOR SIZE 6MM2, CONDUCTOR MATERIAL COPPER, VOLTAGE RATING 0.6/1KV, SPECIAL FEATURES LV ARMOURED | QA | M |  |  |  |  | syaiful | R12 | 2021-07-15 15:25:23 | 2021-10-28 15:22:40
9900101602 | 0374A | CABLE,ELECTRICAL | 6145 | Stock | TMP | GEN | TMP | CABLE: FR-CVWAV;3CX70MM2;6/10KV;CU | CABLE: ELECTRICAL, TYPE FR-CVWAV, NUMBER OF CORES 3 CORE, CONDUCTOR SIZE 70MM2, CONDUCTOR MATERIAL COPPER, VOLTAGE RATING 6/10KV, SPECIAL FEATURES LV ARMOURED | QA | M |  |  |  |  | syaiful | R11 | 2021-07-15 15:25:23 | 2021-10-28 15:15:18
9900101603 | 0374A | CABLE,ELECTRICAL | 6145 | TMP | TMP | GEN | TMP | CABLE: N2XFGBY;4CX35MM2;0.6/1KV;CU/XLPE | CABLE: ELECTRICAL, TYPE N2XFGBY, NUMBER OF CORES 4 CORE, CONDUCTOR SIZE 35MM2, CONDUCTOR MATERIAL COPPER, VOLTAGE RATING 0.6/1KV, INSULATION MATERIAL XLPE, FILLER MATERIAL EXTRUDED PVC, SHEATH MATERIAL EXTRUDED PVC, SPECIFICATION/STD DATA IEC 60502-1/SPLN 43-7, SPECIAL FEATURES GALV FLAT STEEL & TAPE ARMOUR | QA | M | NON FABRICATION | NON BOM | NON CRITICAL |  | akmal | R04 | 2021-07-15 15:25:23 | 2021-07-21 23:31:41
9900101604 | 0374A | CABLE,ELECTRICAL | 6145 | TMP | TMP | GEN | TMP | CABLE: N2XFGBY;4CX50MM2;0.6/1KV;CU/XLPE | CABLE: ELECTRICAL, TYPE N2XFGBY, NUMBER OF CORES 4 CORE, CONDUCTOR SIZE 50MM2, CONDUCTOR MATERIAL COPPER, VOLTAGE RATING 0.6/1KV, INSULATION MATERIAL XLPE, FILLER MATERIAL EXTRUDED PVC, SHEATH MATERIAL EXTRUDED PVC, SPECIFICATION/STD DATA IEC 60502-1/SPLN 43-7, SPECIAL FEATURES GALV FLAT STEEL & TAPE ARMOUR | QA | M | NON FABRICATION | NON BOM | NON CRITICAL |  | akmal | R04 | 2021-07-15 15:25:23 | 2021-07-21 23:32:14
9900101605 | 0374A | CABLE,ELECTRICAL | 6145 | TMP | TMP | GEN | TMP | CABLE: N2XFGBY;4CX6MM2;0.6/1KV;CU/XLPE | CABLE: ELECTRICAL, TYPE N2XFGBY, NUMBER OF CORES 4 CORE, CONDUCTOR SIZE 6MM2, CONDUCTOR MATERIAL COPPER, VOLTAGE RATING 0.6/1KV, INSULATION MATERIAL XLPE, FILLER MATERIAL EXTRUDED PVC, SHEATH MATERIAL EXTRUDED PVC, SPECIFICATION/STD DATA IEC 60502-1/SPLN 43-7, SPECIAL FEATURES GALV FLAT STEEL & TAPE ARMOUR | QA | M | NON FABRICATION | NON BOM | NON CRITICAL |  | akmal | R04 | 2021-07-15 15:25:23 | 2021-07-21 23:32:48
9900101606 | 0374A | CABLE,ELECTRICAL | 6145 | TMP | TMP | GEN | TMP | CABLE: N2XFGBY;4CX70MM2;0.6/1KV;CU/XLPE | CABLE: ELECTRICAL, TYPE N2XFGBY, NUMBER OF CORES 4 CORE, CONDUCTOR SIZE 70MM2, CONDUCTOR MATERIAL COPPER, VOLTAGE RATING 0.6/1KV, INSULATION MATERIAL XLPE, FILLER MATERIAL EXTRUDED PVC, SHEATH MATERIAL EXTRUDED PVC, SPECIFICATION/STD DATA IEC 60502-1/SPLN 43-7, SPECIAL FEATURES GALV FLAT STEEL & TAPE ARMOUR | QA | M | NON FABRICATION | NON BOM | NON CRITICAL |  | akmal | R04 | 2021-07-15 15:25:23 | 2021-07-21 23:33:00
9900101617 | R0346 | CABLE | 0000 | TMP | TMP | GEN | TMP | CABLE: COMMUNICATION CPEVS;0.9MM X 10P | CABLE: TYPE COMMUNICATION CPEVS, SIZE 0.9MM X 10P, MATERIAL PVC SHEATED | QA | M |  |  |  |  | jayadi | R12 | 2021-07-15 15:25:23 | 2021-10-28 16:19:42
9900101619 | R0349 | CABLE,FIBER OPTIC | 0000 | TMP | TMP | GEN | TMP | CABLE,FIBER OPTIC: | CABLE: FIBER OPTIC, MANUFACTURER SIEMENS, MANUFACTURER REFERENCE G1B-LT8/2T | CAT | M |  |  |  |  | 2zAOHdDtW9 | R14 | 2021-07-15 15:25:23 | 2021-12-07 17:21:26
9900101621 | R0346 | CABLE | 0000 | TMP | TMP | GEN | TMP | CABLE: | CABLE: TYPE OPTIC A-DF ( ZN ), SIZE 2 x 4 G 62, SPECIAL FEATURES G1-B-LT 8/ 2T, MANUFACTURER SIEMENS | CAT | M |  |  |  |  | bSXVchTrki |  | 2021-07-15 15:25:23 | 2021-12-11 17:48:15
9900101624 | R0346 | CABLE | 0000 | TMP | TMP | GEN | TMP | CABLE: COMMUNICATION CPEVS | CABLE: TYPE COMMUNICATION CPEVS, SIZE 0.9MM X 50P X 200M LG, MATERIAL TINNED COPPER CONDUCTOR, STRUCTURE PVC OUTER JACKET | CAT | M |  |  |  |  | akmal | R12 | 2021-07-15 15:25:23 | 2021-10-18 10:37:15
9900101625 | 0374A | CABLE,ELECTRICAL | 6145 | TMP | TMP | GEN | TMP | CABLE: NYA;1CX50MM2;450/750V;CU/PVC | CABLE: ELECTRICAL, TYPE NYA, NUMBER OF CORES 1 CORE, CONDUCTOR SIZE 50MM2, CONDUCTOR MATERIAL COPPER, VOLTAGE RATING 450/750V, INSULATION MATERIAL PVC, COLOUR GREEN-YELLOW, SPECIFICATION/STD DATA SNI 04-6629/SPLN 42-1/IEC60227 | QA | M | NON FABRICATION | NON BOM | NON CRITICAL |  | akmal | R04 | 2021-07-15 15:25:23 | 2021-07-21 23:23:24
9900101626 | 0374A | CABLE,ELECTRICAL | 6145 | TMP | TMP | GEN | TMP | CABLE: NYA;1CX50MM2;450/750V;CU/PVC | CABLE: ELECTRICAL, TYPE NYA, NUMBER OF CORES 1 CORE, CONDUCTOR SIZE 50MM2, CONDUCTOR MATERIAL TINNED COPPER, VOLTAGE RATING 450/750V, INSULATION MATERIAL PVC, COLOUR GREEN-YELLOW, SPECIFICATION/STD DATA SNI 04-6629/SPLN 42-1/IEC60227 | QA | M | NON FABRICATION | NON BOM | NON CRITICAL |  | akmal | R04 | 2021-07-15 15:25:23 | 2021-12-09 21:41:36
9900101633 | R2157 | TIE,CABLE | 0000 | Stock | K68 | GEN | TMP | TIE,CABLE: 2.5X100MM;NYLON;NA;100/PK | TIE: CABLE, TYPE SELF-LOCKING, DIAMETER RANGE 22MM MAX, WIDTH 2.5MM, LENGTH 100MM (4 IN), MATERIAL NYLON, COLOR NATURAL, PACKAGE DATA PACK OF 100 EA | QA | PAC |  |  |  |  | jayadi | R07 | 2021-07-15 15:25:23 | 2021-10-15 16:39:48
9900101634 | R2157 | TIE,CABLE | 0000 | Stock | K68 | GEN | TMP | TIE,CABLE: 2.5X142MM;NYLON;NA;100/PK | TIE: CABLE, TYPE SELF-LOCKING, DIAMETER RANGE 35MM MAX, WIDTH 2.5MM, LENGTH 142MM (5.5 IN), MATERIAL NYLON, COLOR NATURAL, PACKAGE DATA PACK OF 100 EA | QA | PAC |  |  |  |  | jayadi | R07 | 2021-07-15 15:25:23 | 2021-10-15 17:01:04
9900101635 | R2157 | TIE,CABLE | 0000 | Stock | K68 | GEN | TMP | TIE,CABLE: 2.5X200MM;NYLON;NA;100/PK | TIE: CABLE, TYPE SELF-LOCKING, DIAMETER RANGE 55MM MAX, WIDTH 2.5MM, LENGTH 200MM (8 IN), MATERIAL NYLON, COLOR NATURAL, PACKAGE DATA PACK OF 100 EA | QA | PAC |  |  |  |  | jayadi | R07 | 2021-07-15 15:25:23 | 2021-10-15 16:51:33
9900101636 | R2157 | TIE,CABLE | 0000 | Stock | K68 | GEN | TMP | TIE,CABLE: 3.6X250MM;NYLON;NA;100/PK | TIE: CABLE, TYPE SELF-LOCKING, DIAMETER RANGE 68MM MAX, WIDTH 3.6MM, LENGTH 250MM (10 IN), MATERIAL NYLON, COLOR NATURAL, PACKAGE DATA PACK OF 100 EA | QA | PAC |  |  |  |  | jayadi | R07 | 2021-07-15 15:25:23 | 2021-10-15 18:11:37
9900101637 | R2157 | TIE,CABLE | 0000 | Stock | K68 | GEN | TMP | TIE,CABLE: 4.8X310MM;NYLON;NA;100/PK | TIE: CABLE, TYPE SELF-LOCKING, DIAMETER RANGE 86MM MAX, WIDTH 4.8MM, LENGTH 310MM (12 IN), MATERIAL NYLON, COLOR NATURAL, PACKAGE DATA PACK OF 100 EA | QA | PAC |  |  |  |  | jayadi | R07 | 2021-07-15 15:25:23 | 2021-10-15 16:58:32
9900101639 | R2157 | TIE,CABLE | 0000 | Stock | K68 | GEN | TMP | TIE,CABLE: 3.6X292MM;NYLON;NA;100/PK | TIE: CABLE, TYPE SELF-LOCKING, DIAMETER RANGE 82MM MAX, WIDTH 3.6MM, LENGTH 292MM (11.5 IN), MATERIAL NYLON, COLOR NATURAL, PACKAGE DATA PACK OF 100 EA | QA | PAC |  |  |  |  | jayadi | R07 | 2021-07-15 15:25:23 | 2021-10-15 18:03:15
9900101641 | R2157 | TIE,CABLE | 0000 | Stock | K68 | GEN | TMP | TIE,CABLE: 8MMX550MM;NYLON;NA;100/PK | TIE: CABLE, TYPE SELF-LOCKING, DIAMETER RANGE 160MM MAX, WIDTH 8MM, LENGTH 550MM (21.69 IN), MATERIAL NYLON, COLOR NATURAL, PACKAGE DATA PACK OF 100 EA | QA | PAC |  |  |  |  | syaiful | R07 | 2021-07-15 15:25:23 | 2021-10-15 07:01:24
9900101643 | R1225 | LAMP | 0000 | TMP | TMP | GEN | TMP | LAMP: E27;COOL DLI | LAMP: TYPE PL ELECTRONIC-C, WATTAGE 14W, VOLTAGE 170 TO 240VAC, COLOR COOL DAYLIGHT, BASE E27, ADDITIONAL EQUIPMENT DATA 775 LUMEN, MANUFACTURER PHILIPS | CAT | EA |  |  |  |  | dadan |  | 2021-07-15 15:25:23 | 2021-12-09 23:22:25
9900101644 | R1225 | LAMP | 0000 | TMP | TMP | GEN | TMP | LAMP: E27;COOL DLI | LAMP: TYPE SL AMBIANCE PRISMATIC, WATTAGE 18W, VOLTAGE 170 TO 240VAC, COLOR COOL DAYLIGHT, BASE E27, SPECIAL FEATURES 50HZ, EQUIPMENT TYPE/MODEL 200R, MANUFACTURER PHILIPS | CAT | EA |  |  |  |  | dadan |  | 2021-07-15 15:25:23 | 2021-12-09 23:26:45
9900101645 | R1226 | LAMP,FLUORESCENT | 0000 | Stock | K69 | GEN | TMP | LAMP,FLUORESCENT: E27 | LAMP: FLUORESCENT, TYPE SOFT TONE, WATTAGE 60W, VOLTAGE 220V, COLOR WHITE, BASE E27 | CAT | EA |  |  |  |  | dzikri | R14 | 2021-07-15 15:25:23 | 2021-12-07 14:12:45
9900101647 | R1226 | LAMP,FLUORESCENT | 0000 | TMP | TMP | GEN | TMP | LAMP,FLUORESCENT: 32W;T9;WW | LAMP: FLUORESCENT, TYPE FCL, WATTAGE 32W, LENGTH 12 IN, BULB T9, COLOR WARM WHITE, BASE 4 PIN | CAT | EA |  |  |  |  | akmal | R13 | 2021-07-15 15:25:23 | 2021-09-27 10:35:55
9900101648 | R1226 | LAMP,FLUORESCENT | 0000 | TMP | TMP | GEN | TMP | LAMP,FLUORESCENT: TL-D;36W;G13;T8;WW | LAMP: FLUORESCENT, TYPE TL-D, WATTAGE 36W, VOLTAGE 220 TO 240VAC, BULB T8, COLOR WARM WHITE, BASE G13-2 PIN | QA | EA |  |  |  |  | dzikri | R09 | 2021-07-15 15:25:23 | 2021-09-30 09:31:08
9900101649 | R1228 | LAMP,INCANDESCENT | 0000 | Stock | K69 | GEN | TMP | LAMP,INCAND: CANDLE;25W;220V;E14;B35;CLR | LAMP: INCANDESCENT, TYPE CANDLE, WATTAGE 25W, VOLTAGE 220 TO 240V, COLOR CLEAR, BULB B35, BASE E14 | QA | EA |  |  |  |  | akmal | R09 | 2021-07-15 15:25:23 | 2021-10-06 16:07:59
9900101650 | R1226 | LAMP,FLUORESCENT | 0000 | TMP | TMP | GEN | TMP | LAMP,FLUORESCENT: TL-D;10W;G13;T8;CD | LAMP: FLUORESCENT, TYPE TL-D, WATTAGE 10W, VOLTAGE 220 TO 240VAC, BULB T8, COLOR COOL DAYLIGHT, BASE G13-2 PIN | QA | EA |  |  |  |  | jayadi | R09 | 2021-07-15 15:25:23 | 2021-09-30 10:07:57
9900101651 | R1225 | LAMP | 0000 | TMP | TMP | GEN | TMP | LAMP: 220-240V;E27 | LAMP: TYPE REFLECTOR GLASS, WATTAGE 80W, VOLTAGE 220 TO 240VAC, COLOR CLEAR, BULB PAR38, BASE E27 | CAT | EA |  |  |  |  | akmal | R13 | 2021-07-15 15:25:23 | 2021-11-29 22:00:33
9900101652 | R1227 | LAMP,HID | 0000 | TMP | TMP | GEN | TMP | LAMP,HID: HP SODIUM;70W;220V;E27;BF70 | LAMP: HID, TYPE HIGH PRESSURE SODIUM, VOLTAGE 220V, WATTAGE 70W, COLOR COOL WHITE, BULB BF70, BASE E27 | QA1 | EA |  |  |  |  | akmal | R07 | 2021-07-15 15:25:23 | 2021-11-06 11:23:48
9900101653 | R1227 | LAMP,HID | 0000 | TMP | TMP | GEN | TMP | LAMP,HID: HALIDE;100W;E27;WHT | LAMP: HID, TYPE METAL HALIDE, VOLTAGE 220 TO 230V, WATTAGE 100W, COLOR COOL WHITE, BULB B70, BASE E27 | CAT | EA |  |  |  |  | akmal | R13 | 2021-07-15 15:25:23 | 2021-09-24 20:06:33
9900101654 | R1227 | LAMP,HID | 0000 | TMP | TMP | GEN | TMP | LAMP,HID: HP SODIUM;70W;220V;E27;T35;CLR | LAMP: HID, TYPE HIGH PRESSURE SODIUM, VOLTAGE 220V, WATTAGE 70W, COLOR CLEAR, BULB T35, BASE E27 | QA1 | EA |  |  |  |  | akmal | R07 | 2021-07-15 15:25:23 | 2021-11-06 11:28:31
9900101655 | R1227 | LAMP,HID | 0000 | TMP | TMP | GEN | TMP | LAMP,HID: HALIDE;E27;WHT | LAMP: HID, TYPE METAL HALIDE, VOLTAGE 220 TO 230V, WATTAGE 160W, COLOR COOL WHITE, BULB E75, BASE E27 | CAT | EA |  |  |  |  | akmal | R13 | 2021-07-15 15:25:23 | 2021-09-24 19:55:21
9900101656 | R1227 | LAMP,HID | 0000 | TMP | TMP | GEN | TMP | LAMP,HID: HALIDE;250W;E40;ED90;WHT | LAMP: HID, TYPE METAL HALIDE, VOLTAGE 220 TO 230V, WATTAGE 250W, COLOR COOL WHITE, BULB ED90, BASE E40 | CAT | EA |  |  |  |  | akmal | R13 | 2021-07-15 15:25:23 | 2021-09-24 19:59:25
9900101657 | R1260 | LIGHT | 0000 | TMP | TMP | GEN | TMP | LIGHT: | LIGHT: VOLTAGE 240VAC, WATTAGE 200W, EQUIPMENT NAME PROJECTOR, EQUIPMENT TYPE/MODEL EWF | CAT | EA |  |  |  |  | dzikri | R14 | 2021-07-15 15:25:23 | 2021-12-07 14:08:48
9900101658 | R1260 | LIGHT | 0000 | TMP | TMP | GEN | TMP | LIGHT: | LIGHT: VOLTAGE 240VAC, WATTAGE 500 W, EQUIPMENT NAME PROJECTOR, EQUIPMENT TYPE/MODEL MACHINE-3M, MANUFACTURER REFERENCE NO78-8012-7794-4 | CAT | EA |  |  |  |  | dzikri | R14 | 2021-07-15 15:25:23 | 2021-12-07 14:09:57
9900101659 | R1227 | LAMP,HID | 0000 | TMP | TMP | GEN | TMP | LAMP,HID: HP SODIUM;250W;220V;E40;ED90 | LAMP: HID, TYPE HIGH PRESSURE SODIUM, VOLTAGE 220V, WATTAGE 250W, COLOR COOL WHITE, BULB ED90, BASE E40 | QA | EA |  |  |  |  | akmal | R07 | 2021-07-15 15:25:23 | 2021-09-24 08:48:22
9900101660 | R1227 | LAMP,HID | 0000 | TMP | TMP | GEN | TMP | LAMP,HID: HALIDE;E27;WHT | LAMP: HID, TYPE METAL HALIDE, VOLTAGE 220 TO 230V, WATTAGE 160W, COLOR COOL WHITE, BULB E75, BASE E27 | CAT | EA |  |  |  |  | akmal | R13 | 2021-07-15 15:25:23 | 2021-09-24 20:10:32
9900101662 | R1227 | LAMP,HID | 0000 | TMP | TMP | GEN | TMP | LAMP,HID: HP SODIUM;250W;220V;E40;ED90 | LAMP: HID, TYPE HIGH PRESSURE SODIUM, VOLTAGE 220V, WATTAGE 250W, COLOR COOL WHITE, BULB ED90, BASE E40 | QA | EA |  |  |  |  | akmal | R07 | 2021-07-15 15:25:23 | 2021-09-24 08:31:58
9900101663 | R1227 | LAMP,HID | 0000 | TMP | TMP | GEN | TMP | LAMP,HID: HP SODIUM;150W;220V;E40;T46 | LAMP: HID, TYPE HIGH PRESSURE SODIUM, VOLTAGE 220V, WATTAGE 150W, COLOR CLEAR, BULB T46, BASE E40 | QA | EA |  |  |  |  | akmal | R07 | 2021-07-15 15:25:23 | 2021-09-23 23:26:54
9900101664 | R1227 | LAMP,HID | 0000 | TMP | TMP | GEN | TMP | LAMP,HID: HP SODIUM;250W;220V;E40;T46 | LAMP: HID, TYPE HIGH PRESSURE SODIUM, VOLTAGE 220V, WATTAGE 250W, COLOR CLEAR, BULB T46, BASE E40 | QA | EA |  |  |  |  | akmal | R07 | 2021-07-15 15:25:23 | 2021-09-23 23:20:45
9900101665 | R1227 | LAMP,HID | 0000 | TMP | TMP | GEN | TMP | LAMP,HID: HP SODIUM;150W;220V;E40;ED90 | LAMP: HID, TYPE HIGH PRESSURE SODIUM, VOLTAGE 220V, WATTAGE 150W, COLOR COOL WHITE, BULB ED90, BASE E40 | QA | EA |  |  |  |  | akmal | R07 | 2021-07-15 15:25:23 | 2021-09-24 08:53:22
9900101666 | R1227 | LAMP,HID | 0000 | TMP | TMP | GEN | TMP | LAMP,HID: HP SODIUM;400W;220V;E40;ED120 | LAMP: HID, TYPE HIGH PRESSURE SODIUM, VOLTAGE 220V, WATTAGE 400W, COLOR COOL WHITE, BULB ED120, BASE E40 | QA | EA |  |  |  |  | akmal | R07 | 2021-07-15 15:25:23 | 2021-09-24 08:17:20
9900101667 | R1227 | LAMP,HID | 0000 | TMP | TMP | GEN | TMP | LAMP,HID: HALIDE;250W;220V;E40;T46;CLR | LAMP: HID, TYPE METAL HALIDE, VOLTAGE 220V, WATTAGE 250W, COLOR CLEAR, BULB T46, BASE E40 | QA1 | EA |  |  |  |  | akmal | R07 | 2021-07-15 15:25:23 | 2021-11-06 11:34:21
9900101668 | R1225 | LAMP | 0000 | TMP | TMP | GEN | TMP | LAMP: | LAMP: TYPE DESK, COLOR BLACK | CAT | EA |  |  |  |  | ZgH3cidbSh | R14 | 2021-07-15 15:25:23 | 2021-12-07 20:34:46
9900101669 | R1228 | LAMP,INCANDESCENT | 0000 | Stock | K69 | GEN | TMP | LAMP,INCAND: MINIATURE;1W;28V;BA15S;CLR | LAMP: INCANDESCENT, TYPE MINIATURE, WATTAGE 1W, VOLTAGE 28V, COLOR CLEAR, BULB T1-3/4, BASE BA15S, SPECIAL FEATURES SINGLE CONTACT MIDGET FLANGED | QA | EA |  |  |  |  | akmal | R09 | 2021-07-15 15:25:23 | 2021-10-06 19:47:52
9900101670 | R2005 | STARTER | 0000 | TMP | TMP | GEN | TMP | STARTER: | STARTER: TYPE S10=P, SPECIAL FEATURES 4 TO 65W, 220 TO 240VAC, 50 TO 60HZ, EQUIPMENT NAME FOR FLUORESCENT LAMP, MANUFACTURER PHILIPS | CAT | EA |  |  |  |  | dadan |  | 2021-07-15 15:25:23 | 2021-12-09 17:19:30
9900101671 | R2112 | TAPE,ELECTRICAL | 0000 | TMP | TMP | GEN | TMP | TAPE,ELECTRICAL: 19MMX9.1M;EPR;BLK;67KV | TAPE: ELECTRICAL, SIZE 1MM THK X 19MM W X 9.1M LG, MATERIAL ETHYLENE PROPYLENE RUBBER (EPR), COLOR BLACK, SPECIAL FEATURES 67KV MAX | QA1 | EA |  |  |  |  | dzikri | R09 | 2021-07-15 15:25:23 | 2021-11-15 09:58:44
9900101672 | R2112 | TAPE,ELECTRICAL | 0000 | TMP | TMP | GEN | TMP | TAPE,ELECTRICAL: 19MMX20.1M;PVC;BLK;600V | TAPE: ELECTRICAL, SIZE 0.18MM THK X 19MM W X 20.1M LG, MATERIAL POLYVINYL CHLORIDE, COLOR BLACK, SPECIAL FEATURES 600VAC MAX | QA1 | EA |  |  |  |  | akmal | R09 | 2021-07-15 15:25:23 | 2021-11-15 14:14:47
9900101673 | R2112 | TAPE,ELECTRICAL | 0000 | TMP | TMP | GEN | TMP | TAPE,ELECTRICAL: 19MMX20M;PVC;BLU;600V | TAPE: ELECTRICAL, SIZE 0.18MM THK X 19MM W X 20M LG, MATERIAL POLYVINYL CHLORIDE, COLOR BLUE, SPECIAL FEATURES 600VAC MAX | QA1 | RL |  |  |  |  | dzikri | R09 | 2021-07-15 15:25:23 | 2021-11-15 11:06:10
9900101674 | R2112 | TAPE,ELECTRICAL | 0000 | TMP | TMP | GEN | TMP | TAPE,ELECTRICAL: 19MMX20M;PVC;YLW;600V | TAPE: ELECTRICAL, SIZE 0.18MM THK X 19MM W X 20M LG, MATERIAL POLYVINYL CHLORIDE, COLOR YELLOW, SPECIAL FEATURES 600VAC MAX | QA1 | RL |  |  |  |  | dzikri | R09 | 2021-07-15 15:25:23 | 2021-11-15 11:06:23
9900101675 | R2112 | TAPE,ELECTRICAL | 0000 | TMP | TMP | GEN | TMP | TAPE,ELECTRICAL: 19MMX20M;PVC;RED;600V | TAPE: ELECTRICAL, SIZE 0.18MM THK X 19MM W X 20M LG, MATERIAL POLYVINYL CHLORIDE, COLOR RED, SPECIAL FEATURES 600VAC MAX | QA1 | RL |  |  |  |  | dzikri | R09 | 2021-07-15 15:25:23 | 2021-11-15 11:06:37
9900101676 | R2112 | TAPE,ELECTRICAL | 0000 | TMP | TMP | GEN | TMP | TAPE,ELECTRICAL: 38MMX1.5M;RBR;BLK;22KV | TAPE: ELECTRICAL, SIZE 3.2MM THK X 38MM W X 1.5M LG, MATERIAL RUBBER MASTIC, COLOR BLACK, SPECIAL FEATURES 22KV MAX | QA1 | EA |  |  |  |  | syaiful | R09 | 2021-07-15 15:25:23 | 2021-11-15 13:13:42
9900101677 | R2112 | TAPE,ELECTRICAL | 0000 | TMP | TMP | GEN | TMP | TAPE,ELECTRICAL: 19MMX9.1M;EPR;BLK;67KV | TAPE: ELECTRICAL, SIZE 1MM THK X 19MM W X 9.1M LG, MATERIAL ETHYLENE PROPYLENE RUBBER (EPR), COLOR BLACK, SPECIAL FEATURES 67KV MAX | QA1 | EA |  |  |  |  | dzikri | R09 | 2021-07-15 15:25:23 | 2021-11-15 11:38:50
9900101680 | R0105 | BALLAST | 0000 | TMP | TMP | GEN | TMP | BALLAST: FLUORESCENT;TLD 36W/TL 40W;220V | BALLAST: TYPE FLUORESCENT, VOLTAGE 220VAC, WATTAGE 36W, STYLE ELECTROMAGNETIC, NUMBER OF LAMPS 1, LAMP TYPE TLD 36W/TL 40W, FREQUENCY 50 HZ, TERMINAL DATA SCREW | QA | EA |  |  |  |  | jayadi | R07 | 2021-07-15 15:25:23 | 2021-09-24 13:58:08
9900101681 | R0105 | BALLAST | 0000 | TMP | TMP | GEN | TMP | BALLAST: HID SON/CDM/MH;400W;220V;1L | BALLAST: TYPE HID SON/CDM/MH, VOLTAGE 220VAC, WATTAGE 400W, NUMBER OF LAMPS 1, FREQUENCY 50 HZ, TERMINAL DATA SCREW | QA | EA | NON FABRICATION | NON BOM | NON CRITICAL |  | jayadi | R07 | 2021-07-15 15:25:23 | 2021-09-24 09:56:34
9900101682 | R1131 | IGNITER | 0000 | TMP | TMP | GEN | TMP | IGNITER: | IGNITER: TYPE LAMP, SPECIAL FEATURES 220 TO 240VAC, 50HZ, USAGE DESIGN SON & SON-T 100 TO 600W | CAT | EA |  |  |  |  | akmal | R14 | 2021-07-15 15:25:23 | 2021-12-07 15:44:30
9900101683 | R1352 | MODULE | 0000 | Stock | K60 | GEN | TMP | MODULE: | MODULE: TYPE POWER PACK, POWER SOURCE 240V, EQUIPMENT TYPE/MODEL HPP 1000, ADDITIONAL EQUIPMENT DATA USED FOR 10 W ATT FLUORESCENT TYPE, MANUFACTURER HITS | CAT | SET |  |  |  |  | dadan | R15 | 2021-07-15 15:25:23 | 2021-12-08 09:38:58
9900101685 | R2084 | SWITCH,PRESSURE | 0000 | TMP | TMP | GEN | TMP | SWITCH,PRESSURE: | SWITCH: PRESSURE, TYPE TOWER , ELECTRICAL RATING 20 -2000PSI, SPECIAL FEATURES PA 11 B/R6 10A | CAT | EA |  |  |  |  | 2zAOHdDtW9 | R14 | 2021-07-15 15:25:23 | 2021-12-07 13:26:20
9900101686 | R2074 | SWITCH | 0000 | TMP | TMP | GEN | TMP | SWITCH: | SWITCH: MANUFACTURER LUCAS RECTIFIER ELECTRICAL, MANUFACTURER REFERENCE 2848121X1 | CAT | EA |  |  |  |  | 2zAOHdDtW9 | R14 | 2021-07-15 15:25:23 | 2021-12-07 13:20:58
9900101687 | R2074 | SWITCH | 0000 | TMP | TMP | GEN | TMP | SWITCH: | SWITCH: TYPE EARTHING, PARE CONTACT, SPECIAL FEATURES 1 CONTACT WITH 6 FINGERS, USAGE DESIGN D/S & E/S, MANUFACTURER REFERENCE SGF 245R100 | CAT | SET |  |  |  |  | syaiful | R14 | 2021-07-15 15:25:23 | 2021-12-07 20:11:03
9900101688 | R0936 | FUSE | 0000 | TMP | TMP | GEN | TMP | FUSE: TIME DELAY;2A;500V;40KA;CERAMIC | FUSE: TYPE TIME DELAY, AMPERAGE 2A, VOLTAGE 500VAC, INTERRUPTING RATING 40KA, CONNECTION SCREW CAP, CARTRIDGE CERAMIC, SHAPE BOTTLE, STANDARDS IEC 60947-2 | QA | SET |  |  |  | P/N CEK WAREHOUSE | syaiful | R07 | 2021-07-15 15:25:23 | 2021-11-02 14:02:10
9900101690 | R0936 | FUSE | 0000 | TMP | TMP | GEN | TMP | FUSE: CL;6.3A;250V;10KA;CERAMIC;CLIP;CYL | FUSE: TYPE CURRENT LIMITING, AMPERAGE 6.3A, VOLTAGE 250VAC, INTERRUPTING RATING 10KA, CONNECTION CLIP-IN, CARTRIDGE CERAMIC, SIZE 5MM DIA X 20MM LG, SHAPE CYLINDRICAL | QA | EA |  |  |  | CEK WAREHOUSE | syaiful | R07 | 2021-07-15 15:25:23 | 2021-11-02 13:51:59
9900101692 | R0936 | FUSE | 0000 | TMP | TMP | GEN | TMP | FUSE: TIME DELAY;2A;500V;40KA;CERAMIC | FUSE: TYPE TIME DELAY, AMPERAGE 2A, VOLTAGE 500VAC, INTERRUPTING RATING 40KA, CONNECTION SCREW CAP, CARTRIDGE CERAMIC, SHAPE BOTTLE, STANDARDS IEC 60947-2 | QA | SET |  |  |  |  | syaiful | R07 | 2021-07-15 15:25:23 | 2021-11-02 14:02:31
9900101693 | R0936 | FUSE | 0000 | TMP | TMP | GEN | TMP | FUSE: 20A;500V;CERAMIC;CLIP | FUSE: AMPERAGE 20A, VOLTAGE 500VAC, CONNECTION CLIP-IN, CARTRIDGE CERAMIC, MANUFACTURER TALILNI VLOZKI, MANUFACTURER REFERENCE 00131428 | CAT | SET |  |  |  |  | bursah | R11 | 2021-07-15 15:25:23 | 2021-11-27 15:52:58
9900101695 | R0936 | FUSE | 0000 | TMP | TMP | GEN | TMP | FUSE: 2A | FUSE: TYPE TRIGGER, AMPERAGE 2A, INTERRUPTING RATING CURRENT, MANUFACTURER FUJI ELECTRIC CO | CAT | EA |  |  |  |  | Agblmepvo6 |  | 2021-07-15 15:25:23 | 2021-12-09 11:11:46
9900101696 | R0936 | FUSE | 0000 | TMP | TMP | GEN | TMP | FUSE: 3A | FUSE: TYPE TRIGGER, AMPERAGE 3A, INTERRUPTING RATING CURRENT, MANUFACTURER FUJI ELECTRIC CO | CAT | EA |  |  |  |  | Agblmepvo6 |  | 2021-07-15 15:25:23 | 2021-12-09 11:14:07
9900101697 | R0936 | FUSE | 0000 | TMP | TMP | GEN | TMP | FUSE: 2A;250V;GLS;FERR | FUSE: AMPERAGE 2A, VOLTAGE 250VAC, CONNECTION FERRULE, CARTRIDGE GLASS TUBE, SHAPE TUBULAR | CAT | EA |  |  |  |  | syaiful | R11 | 2021-07-15 15:25:23 | 2021-09-02 20:27:40
9900101698 | R0936 | FUSE | 0000 | TMP | TMP | GEN | TMP | FUSE: FAST ACT;2A;250V | FUSE: TYPE FAST ACTING, AMPERAGE 2A, VOLTAGE 250VAC, USAGE DESIGN POWER SYSTEM | CAT | EA |  |  |  |  | syaiful |  | 2021-07-15 15:25:23 | 2021-12-09 11:51:29
9900101699 | R0936 | FUSE | 0000 | TMP | TMP | GEN | TMP | FUSE: FAST ACT;2.5A;250V;CERAMIC;5X25MM | FUSE: TYPE FAST ACTING, AMPERAGE 2.5A, VOLTAGE 250VAC, CONNECTION CLIP-IN, CARTRIDGE CERAMIC, SIZE 5MM DIA X 25MM LG, SHAPE CYLINDRICAL | QA | EA |  |  |  |  | syaiful | R07 | 2021-07-15 15:25:23 | 2021-12-11 20:41:36
9900101700 | R0936 | FUSE | 0000 | TMP | TMP | GEN | TMP | FUSE: FAST ACT;1A;250V;35A;GLS;5X20MM | FUSE: TYPE FAST ACTING, AMPERAGE 1A, VOLTAGE 250VAC, INTERRUPTING RATING 35A, CONNECTION CLIP-IN, CARTRIDGE GLASS TUBE, SIZE 5MM DIA X 20MM LG, SHAPE CYLINDRICAL, STANDARDS UL 248-14 | QA | EA |  |  |  |  | syaiful | R07 | 2021-07-15 15:25:23 | 2021-10-29 16:00:57
9900101702 | R0936 | FUSE | 0000 | TMP | TMP | GEN | TMP | FUSE: 0.25A;1000V | FUSE: TYPE TERMINATION UNITS, AMPERAGE 0.25A, VOLTAGE 1000VAC, MANUFACTURER ABB, MANUFACTURER REFERENCE 194776A12500 | CAT | EA |  |  |  |  | bursah | R11 | 2021-07-15 15:25:23 | 2021-11-27 09:11:42
9900101703 | R0936 | FUSE | 0000 | TMP | TMP | GEN | TMP | FUSE: SLOW BLOW;2A | FUSE: TYPE SLOW BLOW, AMPERAGE 2 AMP, VOLTAGE 250 VAC, SPECIAL FEATURES TERMINATION UNI | CAT | EA |  |  |  |  | OK8cGFT5ze |  | 2021-07-15 15:25:23 | 2021-12-09 19:39:05
9900101704 | R0936 | FUSE | 0000 | TMP | TMP | GEN | TMP | FUSE: FAST ACT;4A;125V;10KA;GLS;5X20MM | FUSE: TYPE FAST ACTING, AMPERAGE 4A, VOLTAGE 125VAC, INTERRUPTING RATING 10KA, CONNECTION CLIP-IN, CARTRIDGE GLASS TUBE, SIZE 5MM DIA X 20MM LG, SHAPE CYLINDRICAL, STANDARDS UL 248-14 | QA | EA |  |  |  |  | jayadi | R07 | 2021-07-15 15:25:23 | 2021-09-03 09:23:59
9900101705 | R0936 | FUSE | 0000 | TMP | TMP | GEN | TMP | FUSE: SLOW BLOW;0.25A;250V;GLS;CLIP;CYL | FUSE: TYPE SLOW BLOW, AMPERAGE 0.25A, VOLTAGE 250VAC, CONNECTION CLIP-IN, CARTRIDGE GLASS TUBE, SHAPE CYLINDRICAL | QA | EA |  |  |  |  | syaiful | R07 | 2021-07-15 15:25:23 | 2021-11-02 14:34:12
9900101706 | R0936 | FUSE | 0000 | TMP | TMP | GEN | TMP | FUSE: 2A;250V;CLIP | FUSE: TYPE BUSS PCB, AMPERAGE 2A, VOLTAGE 250VAC, CONNECTION CLIP-IN, USAGE DESIGN POWER SYSTEM SPARE | CAT | EA |  |  |  |  | bursah | R11 | 2021-07-15 15:25:23 | 2021-11-27 09:42:52
9900101707 | R0936 | FUSE | 0000 | TMP | TMP | GEN | TMP | FUSE: | FUSE: TYPE BREAKER, MANUFACTURER MITSUBISHI, MANUFACTURER REFERENCE NF50-CS | CAT | EA |  |  |  |  | syaiful | R14 | 2021-07-15 15:25:23 | 2021-12-07 14:16:54
9900101708 | R0936 | FUSE | 0000 | TMP | TMP | GEN | TMP | FUSE: 32A;125V | FUSE: TYPE MINIATURE MICRO, AMPERAGE 32A, VOLTAGE 125VAC/DC, EQUIPMENT NAME POWER SYSTEM SPARE | CAT | EA |  |  |  |  | dadan | R14 | 2021-07-15 15:25:23 | 2021-12-07 15:09:23
9900101714 | R0936 | FUSE | 0000 | TMP | TMP | GEN | TMP | FUSE: HRC;6A;550V;80KA;CERAMIC;KNIFE;CYL | FUSE: TYPE HIGH RUPTURE CAPACITY (HRC), AMPERAGE 6A, VOLTAGE 550VAC, INTERRUPTING RATING 80KA, CONNECTION KNIFE BLADE, CARTRIDGE CERAMIC, SHAPE CYLINDRICAL, STANDARDS BS 88-196, SPECIAL FEATURES F.E.O INDICATOR | QA | EA |  |  |  |  | syaiful | R07 | 2021-07-15 15:25:23 | 2021-12-11 19:10:07
9900101715 | R0936 | FUSE | 0000 | TMP | TMP | GEN | TMP | FUSE: HRC;2A;500V;100KA;CERAMIC;10X38MM | FUSE: TYPE HIGH RUPTURE CAPACITY (HRC), AMPERAGE 2A, VOLTAGE 550VAC, INTERRUPTING RATING 80KA, CONNECTION KNIFE BLADE, CARTRIDGE CERAMIC, SIZE 13.8MM DIA X 58.5MM LG, SHAPE CYLINDRICAL, STANDARDS BS 88 | QA | EA |  |  |  |  | jayadi | R07 | 2021-07-15 15:25:23 | 2021-12-11 17:39:50
9900101716 | R0936 | FUSE | 0000 | TMP | TMP | GEN | TMP | FUSE: CL;20A;415V;80KA;CERAMIC;KNIFE;GG | FUSE: TYPE CURRENT LIMITING, AMPERAGE 20A, VOLTAGE 415VAC, INTERRUPTING RATING 80KA, CONNECTION KNIFE BLADE, CARTRIDGE CERAMIC, SIZE 14.5MM DIA X 62MM LG, SHAPE CYLINDRICAL, STANDARDS BS 88, GG | QA | EA |  |  |  |  | syaiful | R07 | 2021-07-15 15:25:23 | 2021-09-04 09:09:08
9900101717 | R0936 | FUSE | 0000 | TMP | TMP | GEN | TMP | FUSE: CL;10A;415V;80KA;CERAMIC;KNIFE;GG | FUSE: TYPE CURRENT LIMITING, AMPERAGE 10A, VOLTAGE 415VAC, INTERRUPTING RATING 80KA, CONNECTION KNIFE BLADE, CARTRIDGE CERAMIC, SIZE 14.5MM DIA X 62MM LG, SHAPE CYLINDRICAL, STANDARDS BS 88, GG | QA | EA |  |  |  |  | syaiful | R07 | 2021-07-15 15:25:23 | 2021-09-04 09:09:08
9900101718 | R0936 | FUSE | 0000 | TMP | TMP | GEN | TMP | FUSE: 3.15A;12KV;45KA;CERAMIC;CLIP;CYL | FUSE: AMPERAGE 3.15A, VOLTAGE 12KV, INTERRUPTING RATING 45KA, CONNECTION CLIP-IN, CARTRIDGE CERAMIC, SIZE 25MM DIA X 195MM LG, SHAPE CYLINDRICAL, SPECIAL FEATURES MEDIUM VOLTAGE | CAT | EA |  |  |  | P/N CEK WAREWOUSE | syaiful | R11 | 2021-07-15 15:25:23 | 2021-09-03 08:18:37
9900101719 | R0936 | FUSE | 0000 | TMP | TMP | GEN | TMP | FUSE: CL;20A;415V;80KA;CERAMIC;KNIFE;GG | FUSE: TYPE CURRENT LIMITING, AMPERAGE 20A, VOLTAGE 415VAC, INTERRUPTING RATING 80KA, CONNECTION KNIFE BLADE, CARTRIDGE CERAMIC, SIZE 14.5MM DIA X 62MM LG, SHAPE CYLINDRICAL, STANDARDS BS 88, GG | QA | EA |  |  |  |  | syaiful | R07 | 2021-07-15 15:25:23 | 2021-09-04 09:09:08
9900101720 | R1282 | LINK,FUSE | 0000 | TMP | TMP | GEN | TMP | LINK,FUSE: | LINK: FUSE, TYPE K, AMPERAGE 30A, VOLTAGE 7.8KV, SPECIAL FEATURES 584.2MM LG | CAT | EA |  |  |  |  | syaiful | R13 | 2021-07-15 15:25:23 | 2021-10-09 13:14:36
9900101722 | R0141 | BATTERY | 0000 | TMP | TMP | GEN | TMP | BATTERY: | BATTERY: TYPE NI-CD RECHARGEABLE, VOLTAGE 7.5V, AMP HOURS 1200MAH, CONNECTION FLAT CONTACT | QA1 | EA |  |  |  |  | aa52LvePHS | R12 | 2021-07-15 15:25:23 | 2021-10-08 11:06:57
9900101723 | R0066 | ANTENNA | 0000 | TMP | TMP | GEN | TMP | ANTENNA: | ANTENNA: TYPE FLEXIBLE WHIP, FREQUENCY 403 TO 520 MHZ, CONNECTION F CONNECTOR, SPECIAL FEATURES UHF, USAGE DESIGN MOTOROLA GP-300 | CAT | EA |  |  |  |  | akmal | R12 | 2021-07-15 15:25:23 | 2021-11-09 15:28:37
9900101725 | R0141 | BATTERY | 0000 | TMP | TMP | GEN | TMP | BATTERY: | BATTERY: TYPE NI-MH RECHARGEABLE, VOLTAGE 7.5V, AMP HOURS 1300MAH, CONNECTION FLAT CONTACT | QA1 | EA |  |  |  |  | aa52LvePHS | R12 | 2021-07-15 15:25:23 | 2021-10-08 11:12:32
9900101727 | R2125 | TEE,PIPE REDUCING | 4730 | Stock | K76 | GEN | TMP | TEE,REDUC: 24X12IN;XS;WPB;BW;SML;BLK | TEE: PIPE REDUCING, RUN SIZE 24 IN, BRANCH SIZE 12 IN, CONNECTION BUTTWELD, RATING SCH XS, MATERIAL CARBON STEEL, SPECIFICATION ASTM A234, GRADE WPB, FINISH BLACK OXIDE, STRUCTURE SEAMLESS, INDUSTRY STANDARD ASME B16.9 | QA | EA |  |  |  |  | dzikri | R03 | 2021-07-15 15:25:23 | 2021-07-25 12:56:07
9900101744 | R1101 | HOSE | 0000 | TMP | TMP | GEN | TMP | HOSE: | HOSE: SIZE 2 IN OD, MATERIAL PLASTIC, SPECIAL FEATURES ROLL OF 50M | CAT | RL |  |  |  |  | syaiful | R14 | 2021-07-15 15:25:23 | 2021-12-07 14:19:17
9900101745 | 13566 | CLAMP,HOSE | 4730 | TMP | TMP | GEN | TMP | CLAMP,HOSE: 1 TO 2IN;SS304 | CLAMP: HOSE, TYPE PERFORATED BAND, SIZE 1 TO 2IN, WIDTH 12.7MM, MATERIAL STAINLESS STEEL 304, SCREW DATA SLOTTED HEX HEAD SCREW | CAT | EA | NON FABRICATION | NON BOM | NON CRITICAL |  | bursah | R12 | 2021-07-15 15:25:23 | 2021-07-27 17:07:05
9900101746 | 13566 | CLAMP,HOSE | 4730 | TMP | TMP | GEN | TMP | CLAMP,HOSE: 2 TO 3IN;SS304 | CLAMP: HOSE, TYPE PERFORATED BAND, SIZE 2 TO 3IN, WIDTH 12.7MM, MATERIAL STAINLESS STEEL 304, SCREW DATA SLOTTED HEX HEAD SCREW | CAT | EA | NON FABRICATION | NON BOM | NON CRITICAL |  | bursah | R12 | 2021-07-15 15:25:23 | 2021-07-27 17:07:54
9900101747 | 13566 | CLAMP,HOSE | 4730 | TMP | TMP | GEN | TMP | CLAMP,HOSE: SS304 | CLAMP: HOSE, TYPE PERFORATED BAND, SIZE 1/2 TO 7/8IN, WIDTH 12.7MM, MATERIAL STAINLESS STEEL 304, SCREW DATA SLOTTED HEX HEAD SCREW | CAT | EA | NON FABRICATION | NON BOM | NON CRITICAL |  | bursah | R12 | 2021-07-15 15:25:23 | 2021-07-27 17:08:35
9900101748 | 13566 | CLAMP,HOSE | 4730 | TMP | TMP | GEN | TMP | CLAMP,HOSE: SS304 | CLAMP: HOSE, TYPE PERFORATED BAND, SIZE 3/4 TO 1-1/4IN, WIDTH 12.7MM, MATERIAL STAINLESS STEEL 304, SCREW DATA SLOTTED HEX HEAD SCREW | CAT | EA | NON FABRICATION | NON BOM | NON CRITICAL |  | bursah | R12 | 2021-07-15 15:25:23 | 2021-07-27 17:09:30
9900101749 | 13566 | CLAMP,HOSE | 4730 | TMP | TMP | GEN | TMP | CLAMP,HOSE: SS304 | CLAMP: HOSE, TYPE PERFORATED BAND, SIZE 1 TO 1-3/4IN, WIDTH 12.7MM, MATERIAL STAINLESS STEEL 304, SCREW DATA SLOTTED HEX HEAD SCREW | CAT | EA | NON FABRICATION | NON BOM | NON CRITICAL |  | bursah | R12 | 2021-07-15 15:25:23 | 2021-07-27 17:10:04
9900101750 | 13566 | CLAMP,HOSE | 4730 | TMP | TMP | GEN | TMP | CLAMP,HOSE: SS304 | CLAMP: HOSE, TYPE PERFORATED BAND, SIZE 2-5/16 TO 3-1/4IN, WIDTH 12.7MM, MATERIAL STAINLESS STEEL 304, SCREW DATA SLOTTED HEX HEAD SCREW | CAT | EA | NON FABRICATION | NON BOM | NON CRITICAL |  | bursah | R12 | 2021-07-15 15:25:23 | 2021-07-27 17:10:35
9900101751 | 13566 | CLAMP,HOSE | 4730 | TMP | TMP | GEN | TMP | CLAMP,HOSE: SS304 | CLAMP: HOSE, TYPE PERFORATED BAND, SIZE 1-3/4 TO 2-1/2IN, WIDTH 12.7MM, MATERIAL STAINLESS STEEL 304, SCREW DATA SLOTTED HEX HEAD SCREW | CAT | EA | NON FABRICATION | NON BOM | NON CRITICAL |  | bursah | R12 | 2021-07-15 15:25:23 | 2021-07-27 17:11:23
9900101752 | 5572A | PIPE,LINE | 4710 | TMP | TMP | GEN | TMP | PIPE,LINE: 42IN;12M;S40;5L-B;SAW;BE;BLK | PIPE: LINE, SIZE 42 IN, STRUCTURE SAW, RATING SCH 40, MATERIAL CARBON STEEL, SPECIFICATION API 5L-B, GRADE B, LENGTH 12M, ENDS BEVELED, FINISH BLACK OXIDE, INDUSTRY STANDARD ASME B36.10 | QA | JT | NON FABRICATION | NON BOM | NON CRITICAL |  | bursah | R03 | 2021-07-15 15:25:23 | 2021-08-01 21:47:25
9900101753 | R1532 | PIPE | 0000 | TMP | TMP | GEN | TMP | PIPE: | PIPE: SIZE 24 IN, MATERIAL CARBON STEEL, LENGTH 0.875 IN LG, GRADE PPF A36, MANUFACTURER REFERENCE COMPLETE WITH MILL CERTIFICATE | CAT | JT |  |  |  |  | dadan | R14 | 2021-07-15 15:25:23 | 2021-12-07 15:11:18
9900101754 | 5572A | PIPE,LINE | 4710 | TMP | TMP | GEN | TMP | PIPE,LINE: 2IN;6M;STD;A106B;SML;BE;BLK | PIPE: LINE, SIZE 2 IN, STRUCTURE SEAMLESS, RATING SCH STD, MATERIAL CARBON STEEL, SPECIFICATION ASTM A106-B, GRADE B, LENGTH 6M, ENDS BEVELED, FINISH BLACK OXIDE, INDUSTRY STANDARD ASME B36.10 | QA | JT |  |  |  |  | syaiful | R03 | 2021-07-15 15:25:23 | 2021-08-01 21:48:09
9900101755 | 5572A | PIPE,LINE | 4710 | TMP | TMP | GEN | TMP | PIPE,LINE: 3IN;6M;STD;A106B;SML;BE;BLK | PIPE: LINE, SIZE 3 IN, STRUCTURE SEAMLESS, RATING SCH STD, MATERIAL CARBON STEEL, SPECIFICATION ASTM A106-B, GRADE B, LENGTH 6M, ENDS BEVELED, FINISH BLACK OXIDE, INDUSTRY STANDARD ASME B36.10 | QA | JT |  |  |  |  | syaiful | R03 | 2021-07-15 15:25:23 | 2021-08-01 21:48:37
9900101756 | 5572A | PIPE,LINE | 4710 | TMP | TMP | GEN | TMP | PIPE,LINE: 4IN;6M;STD;A106B;SML;BE;BLK | PIPE: LINE, SIZE 4 IN, STRUCTURE SEAMLESS, RATING SCH STD, MATERIAL CARBON STEEL, SPECIFICATION ASTM A106-B, GRADE B, LENGTH 6M, ENDS BEVELED, FINISH BLACK OXIDE, INDUSTRY STANDARD ASME B36.10 | QA | JT |  |  |  |  | syaiful | R03 | 2021-07-15 15:25:23 | 2021-08-01 21:49:12
9900101757 | 5572A | PIPE,LINE | 4710 | TMP | TMP | GEN | TMP | PIPE,LINE: 36IN;12M;S40;5L-B;LSAW;BE;BLK | PIPE: LINE, SIZE 36 IN, STRUCTURE LSAW, RATING SCH 40, MATERIAL CARBON STEEL, SPECIFICATION API 5L-B, GRADE B, LENGTH 12M, ENDS BEVELED, FINISH BLACK OXIDE, INDUSTRY STANDARD ASME B36.10 | QA | JT |  |  |  |  | syaiful | R03 | 2021-07-15 15:25:23 | 2021-08-10 02:21:52
9900101758 | 5572A | PIPE,LINE | 4710 | TMP | TMP | GEN | TMP | PIPE,LINE: 1/2IN;6M;XS;A106B;SML;BE;BLK | PIPE: LINE, SIZE 1/2 IN, STRUCTURE SEAMLESS, RATING SCH XS, MATERIAL CARBON STEEL, SPECIFICATION ASTM A106-B, GRADE B, LENGTH 6M, ENDS BEVELED, FINISH BLACK OXIDE, INDUSTRY STANDARD ASME B36.10 | QA | JT |  |  |  |  | syaiful | R03 | 2021-07-15 15:25:23 | 2021-08-01 21:50:01
9900101759 | 5572A | PIPE,LINE | 4710 | TMP | TMP | GEN | TMP | PIPE,LINE: 3/4IN;6M;XS;A106B;SML;BE;BLK | PIPE: LINE, SIZE 3/4 IN, STRUCTURE SEAMLESS, RATING SCH XS, MATERIAL CARBON STEEL, SPECIFICATION ASTM A106-B, GRADE B, LENGTH 6M, ENDS BEVELED, FINISH BLACK OXIDE, INDUSTRY STANDARD ASME B36.10 | QA | JT |  |  |  |  | syaiful | R03 | 2021-07-15 15:25:23 | 2021-08-01 21:51:12
9900101760 | 5572A | PIPE,LINE | 4710 | TMP | TMP | GEN | TMP | PIPE,LINE: 1IN;6M;XS;A106B;SML;BE;BLK | PIPE: LINE, SIZE 1 IN, STRUCTURE SEAMLESS, RATING SCH XS, MATERIAL CARBON STEEL, SPECIFICATION ASTM A106-B, GRADE B, LENGTH 6M, ENDS BEVELED, FINISH BLACK OXIDE, INDUSTRY STANDARD ASME B36.10 | QA | JT |  |  |  |  | syaiful | R03 | 2021-07-15 15:25:23 | 2021-08-01 21:52:11
9900101761 | 5572A | PIPE,LINE | 4710 | TMP | TMP | GEN | TMP | PIPE,LINE: 2IN;6M;XS;A106B;SML;BE;BLK | PIPE: LINE, SIZE 2 IN, STRUCTURE SEAMLESS, RATING SCH XS, MATERIAL CARBON STEEL, SPECIFICATION ASTM A106-B, GRADE B, LENGTH 6M, ENDS BEVELED, FINISH BLACK OXIDE, INDUSTRY STANDARD ASME B36.10 | QA | JT |  |  |  |  | syaiful | R03 | 2021-07-15 15:25:23 | 2021-08-01 21:53:32
9900101762 | 5572A | PIPE,LINE | 4710 | TMP | TMP | GEN | TMP | PIPE,LINE: 3IN;6M;XS;A106B;SML;BE;BLK | PIPE: LINE, SIZE 3 IN, STRUCTURE SEAMLESS, RATING SCH XS, MATERIAL CARBON STEEL, SPECIFICATION ASTM A106-B, GRADE B, LENGTH 6M, ENDS BEVELED, FINISH BLACK OXIDE, INDUSTRY STANDARD ASME B36.10 | QA | JT |  |  |  |  | syaiful | R03 | 2021-07-15 15:25:23 | 2021-08-01 21:53:58
9900101763 | 5572A | PIPE,LINE | 4710 | TMP | TMP | GEN | TMP | PIPE,LINE: 3/4IN;6M;S160;A106B;SML;BE | PIPE: LINE, SIZE 3/4 IN, STRUCTURE SEAMLESS, RATING SCH 160, MATERIAL CARBON STEEL, SPECIFICATION ASTM A106-B, GRADE B, LENGTH 6M, ENDS BEVELED, FINISH BLACK OXIDE, INDUSTRY STANDARD ASME B36.10 | QA | JT |  |  |  |  | syaiful | R03 | 2021-07-15 15:25:23 | 2021-08-01 21:54:18
9900101765 | 5572A | PIPE,LINE | 4710 | TMP | TMP | GEN | TMP | PIPE,LINE: 2IN;6M;S160;A106B;SML;BE;BLK | PIPE: LINE, SIZE 2 IN, STRUCTURE SEAMLESS, RATING SCH 160, MATERIAL CARBON STEEL, SPECIFICATION ASTM A106-B, GRADE B, LENGTH 6M, ENDS BEVELED, FINISH BLACK OXIDE, INDUSTRY STANDARD ASME B36.10 | QA | JT |  |  |  |  | syaiful | R03 | 2021-07-15 15:25:23 | 2021-08-01 21:54:47
9900101767 | 5572A | PIPE,LINE | 4710 | TMP | TMP | GEN | TMP | PIPE,LINE: 24IN;12M;XS;5L-B;LSAW;BE;BLK | PIPE: LINE, SIZE 24 IN, STRUCTURE LSAW, RATING SCH XS, MATERIAL CARBON STEEL, SPECIFICATION API 5L-B, GRADE B, LENGTH 12M, ENDS BEVELED, FINISH BLACK OXIDE, INDUSTRY STANDARD ASME B36.10 | QA | JT | NON FABRICATION | NON BOM | NON CRITICAL |  | bursah | R03 | 2021-07-15 15:25:23 | 2021-08-10 02:22:29
9900101769 | 5572A | PIPE,LINE | 4710 | TMP | TMP | GEN | TMP | PIPE,LINE: 12IN;6M;STD;A53-B;SML;BE;BLK | PIPE: LINE, SIZE 12 IN, STRUCTURE SEAMLESS, RATING SCH STD, MATERIAL CARBON STEEL, SPECIFICATION ASTM A53, GRADE B, LENGTH 6M, ENDS BEVELED, FINISH BLACK OXIDE, INDUSTRY STANDARD ASME B36.10 | QA | JT |  |  |  |  | syaiful | R03 | 2021-07-15 15:25:23 | 2021-08-01 21:59:05
9900101770 | 5572A | PIPE,LINE | 4710 | TMP | TMP | GEN | TMP | PIPE,LINE: 20IN;12M;S30;A53-B;SML;BE;BLK | PIPE: LINE, SIZE 20 IN, STRUCTURE SEAMLESS, RATING SCH 30, MATERIAL CARBON STEEL, SPECIFICATION ASTM A53, GRADE B, LENGTH 12M, ENDS BEVELED, FINISH BLACK OXIDE, INDUSTRY STANDARD ASME B36.10 | QA | JT |  |  |  |  | syaiful | R03 | 2021-07-15 15:25:23 | 2021-08-01 22:01:23
9900101771 | 5572A | PIPE,LINE | 4710 | TMP | TMP | GEN | TMP | PIPE,LINE: 30IN;6M;S40;5L-B;SAW;BE;BLK | PIPE: LINE, SIZE 30 IN, STRUCTURE SAW, RATING SCH 40, MATERIAL CARBON STEEL, SPECIFICATION API 5L-B, GRADE B, LENGTH 6M, ENDS BEVELED, FINISH BLACK OXIDE, INDUSTRY STANDARD ASME B36.10 | QA | JT |  |  |  |  | syaiful | R03 | 2021-07-15 15:25:23 | 2021-08-01 22:04:14
9900101772 | 5572A | PIPE,LINE | 4710 | TMP | TMP | GEN | TMP | PIPE,LINE: 6IN;6M;XS;A53-B;SML;BE;BLK | PIPE: LINE, SIZE 6 IN, STRUCTURE SEAMLESS, RATING SCH XS, MATERIAL CARBON STEEL, SPECIFICATION ASTM A53, GRADE B, LENGTH 6M, ENDS BEVELED, FINISH BLACK OXIDE, INDUSTRY STANDARD ASME B36.10 | QA | JT |  |  |  |  | syaiful | R03 | 2021-07-15 15:25:23 | 2021-08-01 22:25:47
9900101773 | 5572A | PIPE,LINE | 4710 | TMP | TMP | GEN | TMP | PIPE,LINE: 8IN;6M;S30;A106B;SML;BE;BLK | PIPE: LINE, SIZE 8 IN, STRUCTURE SEAMLESS, RATING SCH 30, MATERIAL CARBON STEEL, SPECIFICATION ASTM A106-B, GRADE B, LENGTH 6M, ENDS BEVELED, FINISH BLACK OXIDE, INDUSTRY STANDARD ASME B36.10 | QA | JT |  |  |  |  | syaiful | R03 | 2021-07-15 15:25:23 | 2021-08-01 22:26:16
9900101774 | 5572A | PIPE,LINE | 4710 | TMP | TMP | GEN | TMP | PIPE,LINE: 1IN;6M;S160;A53-B;SML;BE;BLK | PIPE: LINE, SIZE 1 IN, STRUCTURE SEAMLESS, RATING SCH 160, MATERIAL CARBON STEEL, SPECIFICATION ASTM A53, GRADE B, LENGTH 6M, ENDS BEVELED, FINISH BLACK OXIDE, INDUSTRY STANDARD ASME B36.10 | QA | JT |  |  |  |  | akmal | R03 | 2021-07-15 15:25:23 | 2021-08-01 22:26:49
9900101775 | 5572A | PIPE,LINE | 4710 | TMP | TMP | GEN | TMP | PIPE,LINE: 1-1/2IN;6M;S160;A53-B;SML;BE | PIPE: LINE, SIZE 1-1/2 IN, STRUCTURE SEAMLESS, RATING SCH 160, MATERIAL CARBON STEEL, SPECIFICATION ASTM A53, GRADE B, LENGTH 6M, ENDS BEVELED, FINISH BLACK OXIDE, INDUSTRY STANDARD ASME B36.10 | QA | JT |  |  |  |  | syaiful | R03 | 2021-07-15 15:25:23 | 2021-08-01 20:41:22
9900101776 | 5572A | PIPE,LINE | 4710 | TMP | TMP | GEN | TMP | PIPE,LINE: 6IN;6M;STD;A106B;SML;BE;BLK | PIPE: LINE, SIZE 6 IN, STRUCTURE SEAMLESS, RATING SCH STD, MATERIAL CARBON STEEL, SPECIFICATION ASTM A106-B, GRADE B, LENGTH 6M, ENDS BEVELED, FINISH BLACK OXIDE, INDUSTRY STANDARD ASME B36.10 | QA | JT |  |  |  |  | syaiful | R03 | 2021-07-15 15:25:23 | 2021-08-01 22:27:26
9900101777 | 5572A | PIPE,LINE | 4710 | TMP | TMP | GEN | TMP | PIPE,LINE: 8IN;6M;STD;A106B;SML;BE;BLK | PIPE: LINE, SIZE 8 IN, STRUCTURE SEAMLESS, RATING SCH STD, MATERIAL CARBON STEEL, SPECIFICATION ASTM A106-B, GRADE B, LENGTH 6M, ENDS BEVELED, FINISH BLACK OXIDE, INDUSTRY STANDARD ASME B36.10 | QA | JT |  |  |  |  | syaiful | R03 | 2021-07-15 15:25:23 | 2021-08-01 22:28:26
9900101778 | 5572A | PIPE,LINE | 4710 | TMP | TMP | GEN | TMP | PIPE,LINE: 10IN;6M;STD;A106B;SML;BE;BLK | PIPE: LINE, SIZE 10 IN, STRUCTURE SEAMLESS, RATING SCH STD, MATERIAL CARBON STEEL, SPECIFICATION ASTM A106-B, GRADE B, LENGTH 6M, ENDS BEVELED, FINISH BLACK OXIDE, INDUSTRY STANDARD ASME B36.10 | QA | JT |  |  |  |  | syaiful | R03 | 2021-07-15 15:25:23 | 2021-08-01 22:29:11
9900101779 | 5572A | PIPE,LINE | 4710 | TMP | TMP | GEN | TMP | PIPE,LINE: 14IN;6M;STD;A106B;SML;BE;BLK | PIPE: LINE, SIZE 14 IN, STRUCTURE SEAMLESS, RATING SCH STD, MATERIAL CARBON STEEL, SPECIFICATION ASTM A106-B, GRADE B, LENGTH 6M, ENDS BEVELED, FINISH BLACK OXIDE, INDUSTRY STANDARD ASME B36.10 | QA | JT |  |  |  |  | bursah | R03 | 2021-07-15 15:25:23 | 2021-08-01 22:29:48
9900101781 | 5572A | PIPE,LINE | 4710 | TMP | TMP | GEN | TMP | PIPE,LINE: 1/2IN;6M;STD;A106B;SML;BE;BLK | PIPE: LINE, SIZE 1/2 IN, STRUCTURE SEAMLESS, RATING SCH STD, MATERIAL CARBON STEEL, SPECIFICATION ASTM A106-B, GRADE B, LENGTH 6M, ENDS BEVELED, FINISH BLACK OXIDE, INDUSTRY STANDARD ASME B36.10 | QA | JT |  |  |  |  | syaiful | R03 | 2021-07-15 15:25:23 | 2021-08-01 22:30:02
9900101782 | 5572A | PIPE,LINE | 4710 | TMP | TMP | GEN | TMP | PIPE,LINE: 1-1/2IN;6M;XS;A106B;SML;BE | PIPE: LINE, SIZE 1-1/2 IN, STRUCTURE SEAMLESS, RATING SCH XS, MATERIAL CARBON STEEL, SPECIFICATION ASTM A106-B, GRADE B, LENGTH 6M, ENDS BEVELED, FINISH BLACK OXIDE, INDUSTRY STANDARD ASME B36.10 | QA | JT |  |  |  |  | syaiful | R03 | 2021-07-15 15:25:23 | 2021-08-01 22:30:36
9900101783 | 5572A | PIPE,LINE | 4710 | TMP | TMP | GEN | TMP | PIPE,LINE: 12IN;6M;XS;A106B;SML;BE;BLK | PIPE: LINE, SIZE 12 IN, STRUCTURE SEAMLESS, RATING SCH XS, MATERIAL CARBON STEEL, SPECIFICATION ASTM A106-B, GRADE B, LENGTH 6M, ENDS BEVELED, FINISH BLACK OXIDE, INDUSTRY STANDARD ASME B36.10 | QA | JT |  |  |  |  | syaiful | R03 | 2021-07-15 15:25:23 | 2021-08-01 22:31:07
9900101784 | 5572A | PIPE,LINE | 4710 | TMP | TMP | GEN | TMP | PIPE,LINE: 16IN;6M;XS;A106B;SML;BE;BLK | PIPE: LINE, SIZE 16 IN, STRUCTURE SEAMLESS, RATING SCH XS, MATERIAL CARBON STEEL, SPECIFICATION ASTM A106-B, GRADE B, LENGTH 6M, ENDS BEVELED, FINISH BLACK OXIDE, INDUSTRY STANDARD ASME B36.10 | QA | JT |  |  |  |  | syaiful | R03 | 2021-07-15 15:25:23 | 2021-08-01 22:31:33
9900101785 | 5572A | PIPE,LINE | 4710 | TMP | TMP | GEN | TMP | PIPE,LINE: 1-1/2IN;6M;S160;A105B;SML;BE | PIPE: LINE, SIZE 1-1/2 IN, STRUCTURE SEAMLESS, RATING SCH 160, MATERIAL CARBON STEEL, SPECIFICATION ASTM A105, GRADE B, LENGTH 6M, ENDS BEVELED, FINISH BLACK OXIDE, INDUSTRY STANDARD ASME B36.10 | QA1 | JT | NON FABRICATION | NON BOM | NON CRITICAL |  | bursah | R13 | 2021-07-15 15:25:23 | 2021-08-01 20:38:49
9900101786 | 5572A | PIPE,LINE | 4710 | TMP | TMP | GEN | TMP | PIPE,LINE: 16IN;6M;S160;A106B;SML;BE;BLK | PIPE: LINE, SIZE 16 IN, STRUCTURE SEAMLESS, RATING SCH 160, MATERIAL CARBON STEEL, SPECIFICATION ASTM A106-B, GRADE B, LENGTH 6M, ENDS BEVELED, FINISH BLACK OXIDE, INDUSTRY STANDARD ASME B36.10 | QA | JT |  |  |  |  | syaiful | R03 | 2021-07-15 15:25:23 | 2021-08-01 22:32:48
9900101787 | 5572A | PIPE,LINE | 4710 | TMP | TMP | GEN | TMP | PIPE,LINE: 16IN;6M;S30;5L-B;SML;BE;BLK | PIPE: LINE, SIZE 16 IN, STRUCTURE SEAMLESS, RATING SCH 30, MATERIAL CARBON STEEL, SPECIFICATION API 5L-B, GRADE B, LENGTH 6M, ENDS BEVELED, FINISH BLACK OXIDE, INDUSTRY STANDARD ASME B36.10 | QA | JT |  |  |  |  | akmal | R03 | 2021-07-15 15:25:23 | 2021-08-01 22:33:19
9900101789 | 5572A | PIPE,LINE | 4710 | TMP | TMP | GEN | TMP | PIPE,LINE: 30IN;6M;S30;5L-B;LSAW;BE;BLK | PIPE: LINE, SIZE 30 IN, STRUCTURE LSAW, RATING SCH 30, MATERIAL CARBON STEEL, SPECIFICATION API 5L-B, GRADE B, LENGTH 6M, ENDS BEVELED, FINISH BLACK OXIDE, INDUSTRY STANDARD ASME B36.10 | QA | JT |  |  |  |  | bursah | R03 | 2021-07-15 15:25:23 | 2021-08-10 02:22:43
9900101790 | 5572A | PIPE,LINE | 4710 | TMP | TMP | GEN | TMP | PIPE,LINE: 1IN;6M;S80;TP316;SML;BE | PIPE: LINE, SIZE 1 IN, STRUCTURE SEAMLESS, RATING SCH 80S, MATERIAL STAINLESS STEEL 316, SPECIFICATION ASTM A312, GRADE TP316, LENGTH 6M, ENDS BEVELED, INDUSTRY STANDARD ASME B36.19 | QA | JT | NON FABRICATION | NON BOM | NON CRITICAL |  | syaiful | R03 | 2021-07-15 15:25:23 | 2021-08-01 22:33:50
9900101791 | 5572A | PIPE,LINE | 4710 | TMP | TMP | GEN | TMP | PIPE,LINE: 1-1/2IN;6M;S80;TP316;SML;BE | PIPE: LINE, SIZE 1-1/2 IN, STRUCTURE SEAMLESS, RATING SCH 80S, MATERIAL STAINLESS STEEL 316, SPECIFICATION ASTM A312, GRADE TP316, LENGTH 6M, ENDS BEVELED, INDUSTRY STANDARD ASME B36.19 | QA | JT | NON FABRICATION | NON BOM | NON CRITICAL |  | syaiful | R03 | 2021-07-15 15:25:23 | 2021-08-01 20:45:59
9900101792 | 5572A | PIPE,LINE | 4710 | TMP | TMP | GEN | TMP | PIPE,LINE: 10IN;6M;S20;A53-B;SML;BE;HDG | PIPE: LINE, SIZE 10 IN, STRUCTURE SEAMLESS, RATING SCH 20, MATERIAL CARBON STEEL, SPECIFICATION ASTM A53, GRADE B, LENGTH 6M, ENDS BEVELED, FINISH HOT DIP GALVANIZED, INDUSTRY STANDARD ASME B36.10 | QA | JT |  |  |  |  | akmal | R03 | 2021-07-15 15:25:23 | 2021-08-01 22:34:56
9900101794 | 5572A | PIPE,LINE | 4710 | TMP | TMP | GEN | TMP | PIPE,LINE: 20IN;6M;XS;A53-B;ERW;BE;BLK | PIPE: LINE, SIZE 20 IN, STRUCTURE ERW, RATING SCH XS, MATERIAL CARBON STEEL, SPECIFICATION ASTM A53, GRADE B, LENGTH 6M, ENDS BEVELED, FINISH BLACK OXIDE, INDUSTRY STANDARD ASME B36.10 | QA | JT |  |  |  |  | syaiful | R03 | 2021-07-15 15:25:23 | 2021-08-01 22:35:31
9900101797 | 5572A | PIPE,LINE | 4710 | TMP | TMP | GEN | TMP | PIPE,LINE: 1-1/2IN;6M;STD;A53-B;SML;PE | PIPE: LINE, SIZE 1-1/2 IN, STRUCTURE SEAMLESS, RATING SCH STD, MATERIAL CARBON STEEL, SPECIFICATION ASTM A53, GRADE B, LENGTH 6M, ENDS PLAIN, FINISH GALVANIZED, INDUSTRY STANDARD ASME B36.10 | QA | JT | NON FABRICATION | NON BOM | NON CRITICAL |  | bursah | R03 | 2021-07-15 15:25:23 | 2021-08-01 20:46:30
9900101798 | 5572A | PIPE,LINE | 4710 | TMP | TMP | GEN | TMP | PIPE,LINE: 3IN;6M;STD;A106B;SML;BE;HDG | PIPE: LINE, SIZE 3 IN, STRUCTURE SEAMLESS, RATING SCH STD, MATERIAL CARBON STEEL, SPECIFICATION ASTM A106-B, GRADE B, LENGTH 6M, ENDS BEVELED, FINISH HOT DIP GALVANIZED, INDUSTRY STANDARD ASME B36.10 | QA | JT |  |  |  |  | syaiful | R03 | 2021-07-15 15:25:23 | 2021-08-14 15:13:34
9900101800 | 5572A | PIPE,LINE | 4710 | TMP | TMP | GEN | TMP | PIPE,LINE: 2IN;6M;MED-A;ERW;PE;GLV | PIPE: LINE, SIZE 2 IN, STRUCTURE ERW, RATING 2.9MM WALL THK, MEDIUM CLASS A, MATERIAL CARBON STEEL, LENGTH 6M, ENDS PLAIN, FINISH GALVANIZED, INDUSTRY STANDARD SII/SNI | QA | JT | NON FABRICATION | NON BOM | NON CRITICAL |  | jayadi | R13 | 2021-07-15 15:25:23 | 2021-07-28 14:28:52
9900101801 | 5572A | PIPE,LINE | 4710 | TMP | TMP | GEN | TMP | PIPE,LINE: 3IN;6M;MED-A;ERW;TE;GLV | PIPE: LINE, SIZE 3 IN, STRUCTURE ERW, RATING 3.2MM WALL THK, MEDIUM CLASS A, MATERIAL CARBON STEEL, LENGTH 6M, ENDS THREADED, FINISH GALVANIZED, INDUSTRY STANDARD SII/SNI | QA | JT | NON FABRICATION | NON BOM | NON CRITICAL |  | jayadi | R13 | 2021-07-15 15:25:23 | 2021-07-28 14:27:33
9900101802 | 5572A | PIPE,LINE | 4710 | TMP | TMP | GEN | TMP | PIPE,LINE: 4IN;6M;MED-A;ERW;TE;GLV | PIPE: LINE, SIZE 4 IN, STRUCTURE ERW, RATING MEDIUM CLASS A, 3.6MM WALL THK, MATERIAL CARBON STEEL, LENGTH 6M, ENDS THREADED, FINISH GALVANIZED, INDUSTRY STANDARD SII/SNI | QA | JT | NON FABRICATION | NON BOM | NON CRITICAL |  | jayadi | R13 | 2021-07-15 15:25:23 | 2021-07-28 14:29:49
9900101804 | 5572A | PIPE,LINE | 4710 | TMP | TMP | GEN | TMP | PIPE,LINE: 4IN;6M;STD;A53-B;SML;PE;GLV | PIPE: LINE, SIZE 4 IN, STRUCTURE SEAMLESS, RATING SCH STD, MATERIAL CARBON STEEL, SPECIFICATION ASTM A53, GRADE B, LENGTH 6M, ENDS PLAIN, FINISH GALVANIZED, INDUSTRY STANDARD ASME B36.10 | QA | JT |  |  |  |  | akmal | R03 | 2021-07-15 15:25:23 | 2021-08-01 21:07:06
9900101805 | 5572A | PIPE,LINE | 4710 | TMP | TMP | GEN | TMP | PIPE,LINE: 2IN;6M;MED-B;ERW;TE;GLV | PIPE: LINE, SIZE 2 IN, STRUCTURE ERW, RATING MEDIUM CLASS B, 2.9MM WALL THK, MATERIAL CARBON STEEL, LENGTH 6M, ENDS THREADED, FINISH GALVANIZED, INDUSTRY STANDARD SII/SNI | QA | JT | NON FABRICATION | NON BOM | NON CRITICAL |  | jayadi | R13 | 2021-07-15 15:25:23 | 2021-07-28 14:31:03
9900101808 | 5572A | PIPE,LINE | 4710 | TMP | TMP | GEN | TMP | PIPE,LINE: 12IN;6M;S20;A53-B;SML;BE;GLV | PIPE: LINE, SIZE 12 IN, STRUCTURE SEAMLESS, RATING SCH 20, MATERIAL CARBON STEEL, SPECIFICATION ASTM A53, GRADE B, LENGTH 6M, ENDS BEVELED, FINISH GALVANIZED, INDUSTRY STANDARD ASME B36.10 | QA | JT |  |  |  |  | akmal | R03 | 2021-07-15 15:25:23 | 2021-08-01 22:37:09
9900101809 | 5572A | PIPE,LINE | 4710 | TMP | TMP | GEN | TMP | PIPE,LINE: 8IN;6M;S40;A53-B;ERW;BE;GLV | PIPE: LINE, SIZE 8 IN, STRUCTURE ERW, RATING SCH 40, MATERIAL CARBON STEEL, SPECIFICATION ASTM A53, GRADE B, LENGTH 6M, ENDS BEVELED, FINISH GALVANIZED, INDUSTRY STANDARD ASME B36.10 | QA | JT |  |  |  |  | syaiful | R03 | 2021-07-15 15:25:23 | 2021-08-01 22:39:12
9900101810 | 5572A | PIPE,LINE | 4710 | TMP | TMP | GEN | TMP | PIPE,LINE: 6IN;6M;S20;A53-B;SML;PE;GLV | PIPE: LINE, SIZE 6 IN, STRUCTURE SEAMLESS, RATING SCH 20, MATERIAL CARBON STEEL, SPECIFICATION ASTM A53, GRADE B, LENGTH 6M, ENDS PLAIN, FINISH GALVANIZED, INDUSTRY STANDARD ASME B36.10 | QA | JT |  |  |  |  | akmal | R03 | 2021-07-15 15:25:23 | 2021-08-01 21:10:48
9900101811 | 5572A | PIPE,LINE | 4710 | TMP | TMP | GEN | TMP | PIPE,LINE: 6IN;6M;S20;A53-B;SML;TE;GLV | PIPE: LINE, SIZE 6 IN, STRUCTURE SEAMLESS, RATING SCH 20, MATERIAL CARBON STEEL, SPECIFICATION ASTM A53, GRADE B, LENGTH 6M, ENDS THREADED, FINISH GALVANIZED, INDUSTRY STANDARD ASME B36.10 | QA | JT |  |  |  |  | bursah | R03 | 2021-07-15 15:25:23 | 2021-08-01 22:45:29
9900101822 | R0019 | ADAPTER | 0000 | TMP | TMP | GEN | TMP | ADAPTER: | ADAPTER: TYPE DOUBLE STUDDED, RTJ, SIZE 13-5/8 IN 5M SCH 160 X 14 IN 600 PSI, MATERIAL ALLOY STEEL, AISI 4130, SPECIAL FEATURES C/W STUD BOLT B7 & NUT 2H | CAT | EA |  |  |  |  | bursah | R11 | 2021-07-15 15:25:23 | 2021-11-15 08:52:59
9900101823 | R0892 | FLANGE,ADAPTER | 0000 | TMP | TMP | GEN | TMP | FLANGE,ADAPTER: | FLANGE: ADAPTER, TYPE STUDED SIDE OUTLET, TOP SIZE/CONNECTION 13-3/8 IN, TOP RATING 2000 PSI, BOTTOM SIZE/CONNECTION 2 X 3-1/8 IN, BOTTOM RATING 3000 PSI, SPECIAL FEATURES API 6A | CAT | EA |  |  |  |  | dzikri | R14 | 2021-07-15 15:25:23 | 2021-12-07 20:12:42
9900101825 | R1185 | JOINT,EXPANSION | 0000 | TMP | TMP | GEN | TMP | JOINT,EXPANSION: | JOINT: EXPANSION, TYPE SPOOL, SIZE 3-1/8 IN, LENGTH 6-1/5 IN, CONNECTION FLANGE R31 X FLANGE RTJ, MATERIAL CARBON STEEL, DESIGN RATING 600 PSI | CAT | EA |  |  |  |  | bursah | R13 | 2021-07-15 15:25:23 | 2021-11-15 09:37:08
9900101826 | R0019 | ADAPTER | 0000 | TMP | TMP | GEN | TMP | ADAPTER: | ADAPTER: TYPE DOUBLE STUDDED, RTJ, SIZE 10 IN 600 PSI X 10 IN 5000 PSI, MATERIAL ALLOY STEEL, AISI 4130, SPECIAL FEATURES C/W STUD BOLT B7 & NUT 2H | CAT | EA |  |  |  |  | bursah | R11 | 2021-07-15 15:25:23 | 2021-11-15 08:50:09
9900101828 | S2616 | PLUG,BULL | 3310 | Stock | K09 | GEN | TMP | PLUG,BULL: | PLUG: BULL, TYPE TAP END, SIZE 2 IN X 1/2 IN TAP END, CONNECTION NPT, RATING 3000 PSI, MATERIAL CARBON STEEL, SPECIFICATION ASTM A105, STANDARDS ASME B16.11 | CAT | EA |  |  |  |  | bursah | R13 | 2021-07-15 15:25:23 | 2021-12-11 11:00:55
9900101829 | R2269 | VALVE,BALL | 0000 | Stock | K77 | GEN | TMP | VALVE,BALL: 2WY;2IN;300 | VALVE: BALL, SIZE 2 IN, DESIGN RATING 300 PSI, CONNECTION RF FLANGED, BODY MATERIAL 316 SS ASTM A351-CF8M, TRIM TRUNNION MOUNTED DICS, PORT FULL, TYPE TWO-PIECE SPLIT BODY, OPERATED QUARTER-TURN, SOFTGOODS PEEK/PTFE, CONFIGURATION 2-WAY, SPECIAL FEATURES ASME B16.34 | CAT | EA |  |  |  |  | bursah | R12 | 2021-07-15 15:25:23 | 2021-11-20 10:40:03
9900101833 | R2269 | VALVE,BALL | 0000 | Stock | K77 | GEN | TMP | VALVE,BALL: 2IN;800;CS;FNPT | VALVE: BALL, SIZE 2 IN, DESIGN RATING 800 PSI, CONNECTION FEMALE NPT, BODY MATERIAL CARBON STEEL, TYPE BALL, SPECIAL FEATURES CNNTSF, DN 50, MANUFACTURER RICHARDS, MANUFACTURER REFERENCE R 384 FFE 18 BB-050, 70 | CAT | EA |  |  |  |  | bSXVchTrki |  | 2021-07-15 15:25:23 | 2021-12-09 13:41:44
9900101836 | R2269 | VALVE,BALL | 0000 | Stock | K77 | GEN | TMP | VALVE,BALL: 2WY;2IN;800;FNPT | VALVE: BALL, SIZE 2 IN, DESIGN RATING 800 PSI, CONNECTION FEMALE NPT, BODY MATERIAL STAINLESS STEEL 316, TRIM 316SS BALL & CS REINFC PTFE SEAT, PORT FULL, OPERATED LEVER, SOFTGOODS GRAFOIL SEAL, CONFIGURATION 2-WAY | CAT | EA |  |  |  |  | bursah | R12 | 2021-07-15 15:25:23 | 2021-11-16 15:01:40
9900101840 | R2275 | VALVE,GATE | 0000 | Stock | K77 | GEN | TMP | VALVE,GATE: 1/2IN;300;A105;RF;BB;OSY | VALVE: GATE, SIZE 1/2 IN, DESIGN RATING 300 PSI, CONNECTION RF FLANGE, BODY MATERIAL FORGED STEEL ASTM A105, TRIM ASTM A105 BONNET, 13CR STEM & DISC, STELLITE FACED SEAT, PORT FULL, OPERATED HANDWHEEL, SOFTGOODS GRAPHITE PACKING, STYLE BOLTED BONNET, STEM DESIGN RISING STEM OS&Y, SPECIAL FEATURES API 602 | QA | EA |  |  |  |  | aa52LvePHS | R08 | 2021-07-15 15:25:23 | 2021-10-18 17:08:09
9900101841 | R2275 | VALVE,GATE | 0000 | Stock | K77 | GEN | TMP | VALVE,GATE: 1IN;300;A105;RF;BB;OSY | VALVE: GATE, SIZE 1 IN, DESIGN RATING 300 PSI, CONNECTION RF FLANGE, BODY MATERIAL FORGED STEEL ASTM A105, TRIM ASTM A105 BONNET, 13CR STEM & DISC, STELLITE FACED SEAT, PORT FULL, OPERATED HANDWHEEL, SOFTGOODS GRAPHITE PACKING, STYLE BOLTED BONNET, STEM DESIGN RISING STEM OS&Y, SPECIAL FEATURES API 602 | QA | EA |  |  |  |  | bursah | R08 | 2021-07-15 15:25:23 | 2021-10-18 20:10:43
9900101842 | R2275 | VALVE,GATE | 0000 | TMP | TMP | GEN | TMP | VALVE,GATE: 1-1/2IN;300;A105;RF;BB;OSY | VALVE: GATE, SIZE 1-1/2 IN, DESIGN RATING 300 PSI, CONNECTION RF FLANGE, BODY MATERIAL FORGED STEEL ASTM A105, TRIM CR13 DISC & STEM HARD FACED SEAT, PORT FULL, OPERATED HANDWHEEL, TEMPERATURE RATING 800 DEG F, STYLE BOLTED BONNET, STEM DESIGN RISING STEM OS&Y | CAT | EA |  |  |  |  | bursah | R12 | 2021-07-15 15:25:23 | 2021-08-25 14:19:59
9900101847 | R2275 | VALVE,GATE | 0000 | Stock | K77 | GEN | TMP | VALVE,GATE: 3IN;300;WCB;RF;BB;OSY | VALVE: GATE, SIZE 3 IN, DESIGN RATING 300 PSI, CONNECTION RF FLANGE, BODY MATERIAL CAST STEEL ASTM A216-WCB, TRIM ASTM A216-WCB BONNET, ASTM A182-F6A STEM, ASTM A216-WCB + ER 410 WEDGE, ASTM A105 + ER 410 SEAT, PORT FULL, OPERATED HANDWHEEL, TEMPERATURE RATING -20 TO 800 DEG F, SOFTGOODS GRAPHITE PACKING, STYLE BOLTED BONNET, STEM DESIGN RISING STEM OS&Y, SPECIAL FEATURES API 600 | QA | EA |  |  |  |  | bursah | R08 | 2021-07-15 15:25:23 | 2021-10-19 16:15:46
9900101848 | R2275 | VALVE,GATE | 0000 | Stock | K77 | GEN | TMP | VALVE,GATE: 3IN;300;A105;RF;BB;OSY | VALVE: GATE, SIZE 3 IN, DESIGN RATING 300 PSI, CONNECTION RF FLANGE, BODY MATERIAL FORGED STEEL ASTM A105, TRIM SS316 BONNET, STEM & WEDGE, PORT FULL, TYPE FLEXIBLE WEDGE, OPERATED HANDWHEEL, SOFTGOODS GRAPHITE PACKING, STYLE BOLTED BONNET, STEM DESIGN RISING STEM OS&Y, SPECIAL FEATURES API 603 | CAT | EA |  |  |  |  | aa52LvePHS | R08 | 2021-07-15 15:25:23 | 2021-10-08 11:12:13
9900101850 | R2275 | VALVE,GATE | 0000 | TMP | TMP | GEN | TMP | VALVE,GATE: 4IN;300;WCB;RF;BB;OSY | VALVE: GATE, SIZE 4 IN, DESIGN RATING 300 PSI, CONNECTION RF FLANGE, BODY MATERIAL CAST STEEL ASTM A216-WCB, TRIM ASTM A216-WCB GALVANIZED BONNET, SS410 STEM, ASTM A105 + STELLITE FACED SEAT, ASTM A216-WCB + 13CR FACED WEDGE, PORT FULL, OPERATED HANDWHEEL, TEMPERATURE RATING -20 TO 100 DEG F, SOFTGOODS GRAPHITE PACKING, STYLE BOLTED BONNET, STEM DESIGN RISING STEM OS&Y, SPECIAL FEATURES API 600 | CAT | EA |  |  |  |  | aa52LvePHS | R08 | 2021-07-15 15:25:23 | 2021-08-25 21:19:20
9900101856 | R2275 | VALVE,GATE | 0000 | Stock | K77 | GEN | TMP | VALVE,GATE: 10IN;300;WCB | VALVE: GATE, SIZE 10 IN, DESIGN RATING 300 PSI, BODY MATERIAL CAST STEEL ASTM A216-WCB | CAT | EA |  |  |  |  | dzikri | R14 | 2021-07-15 15:25:23 | 2021-12-07 10:01:53
9900101857 | R2275 | VALVE,GATE | 0000 | Stock | K77 | GEN | TMP | VALVE,GATE: 10IN;300;WCC;RF | VALVE: GATE, SIZE 10 IN, DESIGN RATING 300 PSI, CONNECTION RF FLANGE, BODY MATERIAL CAST STEEL ASTM A216-WCC | CAT | EA |  |  |  |  | dzikri | R14 | 2021-07-15 15:25:23 | 2021-12-07 10:02:36
9900101862 | R2275 | VALVE,GATE | 0000 | Stock | K77 | GEN | TMP | VALVE,GATE: 20IN;600 | VALVE: GATE, SIZE 20 IN, DESIGN RATING 600 PSI, TRIM 17-4PH STEM, A516-S6 SEAT, TEMPERATURE RATING -20 TO 550 DEG F, SPECIAL FEATURES T-07, MOP/CWP 720 SERVICE, 6D SPEC | CAT | EA |  |  |  |  | syaiful | R14 | 2021-07-15 15:25:23 | 2021-12-07 20:23:43
9900101863 | R2275 | VALVE,GATE | 0000 | Stock | K77 | GEN | TMP | VALVE,GATE: 2IN;600;WCB;RF;BB;OSY | VALVE: GATE, SIZE 2 IN, DESIGN RATING 600 PSI, CONNECTION RF FLANGE, BODY MATERIAL CAST STEEL ASTM A216-WCB, TRIM ASTM A216-WCB BONNET, 13CR STEM & DISC, STELLITE FACED SEAT, PORT FULL, OPERATED HANDWHEEL, SOFTGOODS PTFE PACKING, STYLE BOLTED BONNET, STEM DESIGN RISING STEM OS&Y, SPECIAL FEATURES API 600 | QA | EA |  |  |  |  | jayadi | R08 | 2021-07-15 15:25:23 | 2021-10-19 12:14:38
9900101867 | R2275 | VALVE,GATE | 0000 | Stock | K77 | GEN | TMP | VALVE,GATE: 12IN;600;WCC;RF;BB;OSY | VALVE: GATE, SIZE 12 IN, DESIGN RATING 600 PSI, CONNECTION RF FLANGE, BODY MATERIAL CAST STEEL ASTM A216-WCC, TRIM FT2M, LIC GD00171, PORT FULL, OPERATED HANDWHEEL, TEMPERATURE RATING -20 TO 550 DEG F, SOFTGOODS GRAPHITE PACKING, STYLE BOLTED BONNET, STEM DESIGN RISING STEM OS&Y, SPECIAL FEATURES MOP 1440, SPECT GDBB | CAT | EA |  |  |  |  | bursah | R12 | 2021-07-15 15:25:23 | 2021-11-17 09:40:15
9900101870 | R2275 | VALVE,GATE | 0000 | Stock | K77 | GEN | TMP | VALVE,GATE: 12IN;600;WCB;RF;BB;OSY | VALVE: GATE, SIZE 12 IN, DESIGN RATING 600 PSI, CONNECTION RF FLANGE, BODY MATERIAL CAST STEEL ASTM A216-WCB, TRIM ASTM A216-WCB BONNET, FC650 & 17-4 PH STEM, PORT FULL, OPERATED HANDWHEEL, SOFTGOODS GRAPHITE PACKING, STYLE BOLTED BONNET, STEM DESIGN RISING STEM OS&Y | CAT | EA |  |  |  |  | bursah | R12 | 2021-07-15 15:25:23 | 2021-11-17 09:41:17
9900101871 | R2275 | VALVE,GATE | 0000 | Stock | K77 | GEN | TMP | VALVE,GATE: 14IN;600;WCC | VALVE: GATE, SIZE 14 IN, DESIGN RATING 600 PSI, BODY MATERIAL CAST STEEL ASTM A216-WCC, SPECIAL FEATURES S/N.62-1037-1-1, 62-1037-2-1 | CAT | EA |  |  |  |  | dzikri | R14 | 2021-07-15 15:25:23 | 2021-12-07 10:03:26
9900101877 | R2275 | VALVE,GATE | 0000 | Stock | K77 | GEN | TMP | VALVE,GATE: 3/4IN;800;A105;SW-FNPT;BB | VALVE: GATE, SIZE 3/4 IN, DESIGN RATING 800 PSI, CONNECTION SOCKET WELD X FEMALE NPT, BODY MATERIAL FORGED STEEL ASTM A105, TRIM ASTM A105 BONNET, 13CR STEM & DISC, STELLITE FACED SEAT, PORT FULL, OPERATED HANDWHEEL, SOFTGOODS GRAPHITE PACKING, STYLE BOLTED BONNET, STEM DESIGN RISING STEM OS&Y, SPECIAL FEATURES API 602 | QA | EA |  |  |  |  | jayadi | R08 | 2021-07-15 15:25:23 | 2021-10-18 16:12:52
9900101879 | R2275 | VALVE,GATE | 0000 | Stock | K77 | GEN | TMP | VALVE,GATE: 1IN;800;A105N;SW;BB;OSY | VALVE: GATE, SIZE 1 IN, DESIGN RATING 800 PSI, CONNECTION SOCKET WELD, BODY MATERIAL FORGED STEEL ASTM A105N, TRIM ASTM A105N BONNET, 13CR STEM, 13CR + STELLITE FACED SEAT & WEDGE, PORT REDUCED, TYPE WEDGE, OPERATED HANDWHEEL, SOFTGOODS GRAPHITE PACKING, STYLE BOLTED BONNET, STEM DESIGN RISING STEM OS&Y, SPECIAL FEATURES API 602 | QA | EA |  |  |  |  | aa52LvePHS | R08 | 2021-07-15 15:25:23 | 2021-10-19 00:32:29
9900101881 | R2275 | VALVE,GATE | 0000 | Stock | K77 | GEN | TMP | VALVE,GATE: 1IN;800;A105;FNPT;BB;OSY | VALVE: GATE, SIZE 1 IN, DESIGN RATING 800 PSI, CONNECTION FEMALE NPT, BODY MATERIAL FORGED STEEL ASTM A105, TRIM ASTM A105 BONNET, 13CR STEM & DISC, STELLITE FACED SEAT, PORT FULL, OPERATED HANDWHEEL, SOFTGOODS GRAPHITE PACKING, STYLE BOLTED BONNET, STEM DESIGN RISING STEM OS&Y, SPECIAL FEATURES API 602 | QA | EA |  |  |  |  | aa52LvePHS | R08 | 2021-07-15 15:25:23 | 2021-10-18 20:02:52
9900101884 | R2275 | VALVE,GATE | 0000 | TMP | TMP | GEN | TMP | VALVE,GATE: 1-1/2IN;800;A105;SW;BB;OSY | VALVE: GATE, SIZE 1-1/2 IN, DESIGN RATING 800 PSI, CONNECTION SOCKET WELD, BODY MATERIAL FORGED STEEL ASTM A105, TRIM ASTM A105 BONNET, SS316 SEAT, STEM & DISC, PORT FULL, OPERATED HANDWHEEL, TEMPERATURE RATING -20 TO 100 DEG F, SOFTGOODS GRAPHITE PACKING, STYLE BOLTED BONNET, STEM DESIGN RISING STEM OS&Y, SPECIAL FEATURES API 602 | CAT | EA |  |  |  |  | aa52LvePHS | R08 | 2021-07-15 15:25:23 | 2021-08-18 20:00:15
9900101885 | R2275 | VALVE,GATE | 0000 | TMP | TMP | GEN | TMP | VALVE,GATE: 1-1/2IN;800;A105;FNPT;BB;OSY | VALVE: GATE, SIZE 1-1/2 IN, DESIGN RATING 800 PSI, CONNECTION FEMALE NPT, BODY MATERIAL FORGED STEEL ASTM A105, TRIM ASTM A105 BONNET, CA15 + 13CR FACED WEDGE, SS410 + 13CR FACED STEM, SS410 + STELLITE FACED SEAT, PORT FULL, TYPE WEDGE, OPERATED HANDWHEEL, TEMPERATURE RATING -20 TO 100 DEG F, SOFTGOODS GRAPHITE PACKING, STYLE BOLTED BONNET, STEM DESIGN RISING STEM OS&Y, SPECIAL FEATURES API 602 | CAT | EA |  |  |  |  | aa52LvePHS | R08 | 2021-07-15 15:25:23 | 2021-08-25 22:03:06
9900101891 | R2272 | VALVE,CHECK | 0000 | Stock | K77 | GEN | TMP | VALVE,CHECK: 3IN;300;WCB;RF;BC;SWING | VALVE: CHECK, SIZE 3 IN, DESIGN RATING 300 PSI, CONNECTION RF FLANGE, BODY MATERIAL CAST STEEL ASTM A216-WCB, TRIM ASTM A216-WCB CAP & HINGE, SS410 DISC, SS316 SPRING & PIN, PORT FULL, TYPE HORIZONTAL SWING, DUAL DISC, SOFTGOODS PTFE SEAL, STYLE BOLTED CAP, CONFIGURATION 2-WAY, SPECIFICATION API 6D & API 6FA, SPECIAL FEATURES REPLACEABLE DISC & SEAT | QA | EA |  |  |  |  | jayadi | R08 | 2021-07-15 15:25:23 | 2021-10-26 14:21:46
9900101896 | R2276 | VALVE,GLOBE | 0000 | Stock | K77 | GEN | TMP | VALVE,GLOBE: 3IN;300;WCB;RF;BB;OSY;FP | VALVE: GLOBE, SIZE 3 IN, DESIGN RATING 300 PSI, CONNECTION RF FLANGE, BODY MATERIAL CAST STEEL ASTM A216-WCB, TRIM ASTM A216-WCB BONNET, ASTM A182-F6A STEM, 13CR DISC & SEAT, PORT FULL, OPERATED HANDWHEEL, TEMPERATURE RATING -20 TO 800 DEG F, SOFTGOODS GRAPHITE PACKING, STYLE BOLTED BONNET, STEM DESIGN RISING STEM OS & Y | QA | EA |  |  |  |  | dzikri | R08 | 2021-07-15 15:25:23 | 2021-10-21 13:57:22
9900101900 | R2276 | VALVE,GLOBE | 0000 | Stock | K77 | GEN | TMP | VALVE,GLOBE: 1-1/2IN;800;A105;FNPT;BB;FP | VALVE: GLOBE, SIZE 1-1/2 IN, DESIGN RATING 800 PSI, CONNECTION FEMALE NPT, BODY MATERIAL FORGED STEEL ASTM A105, TRIM ASTM A105 BONNET, 13CR STEM & DISC, ASTM A105 + STELLITE FACED SEAT, PORT FULL, OPERATED HANDWHEEL, SOFTGOODS GRAPHITE PACKING, STYLE BOLTED BONNET, STEM DESIGN RISING STEM OS & Y | QA | EA |  |  |  |  | dzikri | R08 | 2021-07-15 15:25:23 | 2021-10-21 10:43:25
9900101903 | R2276 | VALVE,GLOBE | 0000 | Stock | K77 | GEN | TMP | VALVE,GLOBE: 1-1/2IN;800;A105;SW;BB;OSY | VALVE: GLOBE, SIZE 1-1/2 IN, DESIGN RATING 800 PSI, CONNECTION SOCKET WELD, BODY MATERIAL FORGED STEEL ASTM A105, TRIM ASTM A105 BONNET, 13CR STEM & DISC, ASTM A105 + STELLITE FACED SEAT, PORT FULL, OPERATED HANDWHEEL, SOFTGOODS GRAPHITE PACKING, STYLE BOLTED BONNET, STEM DESIGN RISING STEM OS & Y | QA | EA |  |  |  |  | dzikri | R08 | 2021-07-15 15:25:23 | 2021-10-21 10:44:00
9900101918 | R2271 | VALVE,BUTTERFLY | 0000 | Stock | K77 | GEN | TMP | VALVE,BUTTERFLY: 20IN;300;WCB | VALVE: BUTTERFLY, SIZE 20 IN, DESIGN RATING 300 PSI, BODY MATERIAL FORGED STEEL ASTM A216-WCB | CAT | EA |  |  |  |  | dzikri | R11 | 2021-07-15 15:25:23 | 2021-12-07 10:01:40
9900101926 | R2275 | VALVE,GATE | 0000 | Stock | K77 | GEN | TMP | VALVE,GATE: 2-1/16IN;2000;RTJ | VALVE: GATE, SIZE 2-1/16 IN, DESIGN RATING 2000 PSI, CONNECTION RTJ FLANGE | CAT | EA |  |  |  |  | dzikri | R14 | 2021-07-15 15:25:23 | 2021-12-07 10:03:44
9900101927 | R2275 | VALVE,GATE | 0000 | Stock | K77 | GEN | TMP | VALVE,GATE: 2-1/16IN;2000;RTJ | VALVE: GATE, SIZE 2-1/16 IN, DESIGN RATING 2000 PSI, CONNECTION RTJ FLANGE | CAT | EA |  |  |  |  | dzikri | R14 | 2021-07-15 15:25:23 | 2021-12-07 10:05:18
9900101930 | R2275 | VALVE,GATE | 0000 | Stock | K77 | GEN | TMP | VALVE,GATE: 3-1/8IN;2000 | VALVE: GATE, SIZE 3-1/8 IN, DESIGN RATING 2000 PSI | CAT | EA |  |  |  |  | dzikri | R14 | 2021-07-15 15:25:23 | 2021-12-07 10:04:49
9900101931 | R2275 | VALVE,GATE | 0000 | Stock | K77 | GEN | TMP | VALVE,GATE: 3-1/8IN;2000;RTJ | VALVE: GATE, SIZE 3-1/8 IN, DESIGN RATING 2000 PSI, CONNECTION RTJ FLANGE | CAT | EA |  |  |  |  | dzikri | R14 | 2021-07-15 15:25:23 | 2021-12-07 10:04:24
9900101937 | R2269 | VALVE,BALL | 0000 | Stock | K77 | GEN | TMP | VALVE,BALL: 2WY;1/2IN;2000;WCB;FNPT;3PC | VALVE: BALL, SIZE 1/2 IN, DESIGN RATING 2000 PSI, CONNECTION FEMALE NPT, BODY MATERIAL CAST STEEL ASTM A216-WCB, PORT FULL, TYPE 3 PIECE BODY, OPERATED HAND LEVER, TEMPERATURE RATING -29 TO 240 DEG C, SOFTGOODS GLASS FILLED TEFLON, CONFIGURATION 2-WAY | CAT | EA |  |  |  |  | bursah | R12 | 2021-07-15 15:25:23 | 2021-10-19 10:05:42
9900101940 | R2269 | VALVE,BALL | 0000 | Stock | K77 | GEN | TMP | VALVE,BALL: 2IN;800;FNPT | VALVE: BALL, SIZE 2 IN, DESIGN RATING 800 PSI, CONNECTION FEMALE NPT, BODY MATERIAL STAINLESS STEEL 316 | CAT | EA |  |  |  |  | dzikri | R14 | 2021-07-15 15:25:23 | 2021-12-07 10:01:27
9900101941 | R2269 | VALVE,BALL | 0000 | Stock | K77 | GEN | TMP | VALVE,BALL: 2IN;2000;CS;FNPT | VALVE: BALL, SIZE 2 IN, DESIGN RATING 2000 PSI, CONNECTION FEMALE NPT, BODY MATERIAL CARBON STEEL, SPECIAL FEATURES CNNDST1/100, MANUFACTURER RICHARD, MANUFACTURER REFERENCE R382 | CAT | EA |  |  |  |  | bSXVchTrki |  | 2021-07-15 15:25:23 | 2021-12-09 13:44:11
9900101942 | R2272 | VALVE,CHECK | 0000 | Stock | K77 | GEN | TMP | VALVE,CHECK: 3IN;300;WCB;RF;DUAL DISC | VALVE: CHECK, SIZE 3 IN, DESIGN RATING 300 PSI, CONNECTION RF FLANGE, BODY MATERIAL CAST STEEL ASTM A216-WCB, TRIM ASTM A216-WCB CAP & HINGE, SS410 DISC, SS316 SPRING & PIN, PORT FULL, TYPE DUAL DISC WAFER, SOFTGOODS PTFE SEAL, CONFIGURATION 2-WAY | CAT | EA |  |  |  |  | dzikri | R10 | 2021-07-15 15:25:23 | 2021-11-04 20:48:41
9900101944 | R2271 | VALVE,BUTTERFLY | 0000 | Stock | K77 | GEN | TMP | VALVE,BUTTERFLY: 6IN;300 | VALVE: BUTTERFLY, SIZE 6 IN, DESIGN RATING 300 PSI, BODY MATERIAL STAINLESS STEEL 316, TRIM DISC 17 | CAT | EA |  |  |  |  | dzikri | R11 | 2021-07-15 15:25:23 | 2021-12-07 10:01:17
9900101945 | R2268 | VALVE | 0000 | TMP | TMP | GEN | TMP | VALVE: | VALVE: TYPE FLOAT, SPECIAL FEATURES F.499 BAD.ST/ST.LINKAGE | CAT | EA |  |  |  |  | OK8cGFT5ze | R15 | 2021-07-15 15:25:23 | 2021-12-06 19:20:04
9900101946 | R2268 | VALVE | 0000 | TMP | TMP | GEN | TMP | VALVE: | VALVE: TYPE FLOAT, SIZE 1-1/2 IN | CAT | EA |  |  |  |  | bursah | R15 | 2021-07-15 15:25:23 | 2021-12-06 15:05:03
9900101947 | R2276 | VALVE,GLOBE | 0000 | Stock | K77 | GEN | TMP | VALVE,GLOBE: 4IN;10K;FC200;RF;BB;OSY;FP | VALVE: GLOBE, SIZE 4 IN, DESIGN RATING JIS 10K, CONNECTION RF FLANGE, BODY MATERIAL CAST IRON JIS G5501-FC200, TRIM JIS G5501-FC200 BONNET, SS403 STEM, FC200 + BC FINISHED SEAT & DISC, PORT FULL, OPERATED HANDWHEEL, SOFTGOODS GRAPHITE PACKING, STYLE BOLTED BONNET, STEM DESIGN RISING STEM OS & Y | QA | EA |  |  |  |  | dzikri | R08 | 2021-07-15 15:25:23 | 2021-10-21 14:44:36
9900101950 | R2275 | VALVE,GATE | 0000 | Stock | K77 | GEN | TMP | VALVE,GATE: 3-1/8IN;2000 | VALVE: GATE, SIZE 3-1/8 IN, DESIGN RATING 2000 PSI | CAT | EA |  |  |  |  | dzikri | R14 | 2021-07-15 15:25:23 | 2021-12-07 10:04:17
9900101955 | R2281 | VALVE,RELIEF | 0000 | TMP | TMP | GEN | TMP | VALVE,RELIEF: | VALVE: RELIEF, TYPE PRESSURE, SET PRESSURE 1540 SIG, INLET SIZE 1/2 IN, INLET CONNECTION NPT, SPECIAL FEATURES ORIFICE SIZE : 3/8 IN | CAT | EA |  |  |  |  | 2zAOHdDtW9 | R14 | 2021-07-15 15:25:23 | 2021-12-07 13:12:30
9900101958 | R1443 | O-RING | 5331 | Stock | K85 | GEN | TMP | O-RING: 58.42X2.62MM;NBR 70;AS568-141 | O-RING: INSIDE DIAMETER 58.42MM, OUTSIDE DIAMETER 69.08MM, WIDTH 2.62MM, MATERIAL NBR 70, INDUSTRY STANDARD AS568-141 | QA | SET |  |  |  |  | jayadi | R06 | 2021-07-15 15:25:23 | 2021-09-03 00:15:51
9900101959 | R1443 | O-RING | 5331 | Stock | K85 | OEM | TMP | O-RING: 21.89X2.62MM;NBR 70;AS568-118 | O-RING: INSIDE DIAMETER 21.89MM, OUTSIDE DIAMETER 27.13MM, WIDTH 2.62MM, MATERIAL NBR 70, INDUSTRY STANDARD AS568-118 | QA | EA |  |  |  |  | jayadi | R06 | 2021-07-15 15:25:23 | 2021-09-03 00:18:59
9900101960 | R1813 | SCREW,SET | 0000 | TMP | TMP | GEN | TMP | SCREW,SET: | SCREW: SET, DIAMETER 12 IN, SPECIAL FEATURES 300 LB, USAGE DESIGN GEAR MAGA | CAT | EA |  |  |  |  | OK8cGFT5ze | R15 | 2021-07-15 15:25:23 | 2021-12-06 18:12:26
9900101962 | R1201 | KIT | 0000 | TMP | TMP | GEN | TMP | KIT: REPAIR;BFLY VALVE;12IN X 300PSI | KIT: TYPE REPAIR, CONTAINS A SEAL, CONTAINS B SPRIAL, CONTAINS C PACKING, EQUIPMENT NAME BUTTERFLY VALVE, EQUIPMENT TYPE/MODEL 12 IN X 300 PSI, MANUFACTURER VANESSA KEYSTONE | QA1 | SET |  |  |  |  | bursah | R07 | 2021-07-15 15:25:23 | 2021-09-04 20:53:12
9900101963 | R1201 | KIT | 0000 | TMP | TMP | GEN | TMP | KIT: REPAIR;BFLY VALVE;10IN X 300PSI | KIT: TYPE REPAIR, EQUIPMENT NAME BUTTERFLY VALVE, EQUIPMENT TYPE/MODEL 10 IN X 300 PSI, ADDITIONAL EQUIPMENT DATA F19.360-T104, MANUFACTURER KEYSTONE | QA1 | SET |  |  |  |  | akmal | R07 | 2021-07-15 15:25:23 | 2021-10-26 14:44:59
9900101964 | R1201 | KIT | 0000 | TMP | TMP | GEN | TMP | KIT: REPAIR;BFLY VALVE;8IN X 300PSI | KIT: TYPE REPAIR, CONTAINS A SPIRAL, CONTAINS B SEAL RING, CONTAINS C PACKING, EQUIPMENT NAME BUTTERFLY VALVE, EQUIPMENT TYPE/MODEL 8 IN X 300 PSI, MANUFACTURER VANESSA KEYSTONE | QA1 | SET |  |  |  |  | bursah | R07 | 2021-07-15 15:25:23 | 2021-09-04 20:54:47
9900101965 | R1201 | KIT | 0000 | TMP | TMP | GEN | TMP | KIT: REPAIR;VALVE;6INX300PSI | KIT: TYPE REPAIR, CONTAINS A GASKET SPIRAL WOUND, CONTAINS B SEAL RING, CONTAINS C PACKING, EQUIPMENT NAME VALVE, EQUIPMENT TYPE/MODEL 6 IN X 300 PSI, MANUFACTURER KEYSTONE | QA1 | SET |  |  |  |  | akmal | R07 | 2021-07-15 15:25:23 | 2021-10-26 14:46:39
9900101967 | R1982 | SPRING,EXTENSION | 0000 | TMP | TMP | GEN | TMP | SPRING,EXT: | SPRING: EXTENSION, SPECIAL FEATURES INCLUDED IN SPRING, SPRING CAPSULE, USAGE DESIGN EXTH, HSA.2HRH, MANUFACTURER KEYSTONE, MANUFACTURER REFERENCE 572-237-036-790-4-52 | CAT | EA |  |  |  |  | efGpWpprGQ | R15 | 2021-07-15 15:25:23 | 2021-12-09 04:57:51
9900101970 | R1444 | O-RING SET | 0000 | TMP | TMP | GEN | TMP | O-RING SET: | O-RING SET: TYPE SPARE KIT, EQUIPMENT NAME SOLENOID VALVE, EQUIPMENT TYPE/MODEL F7912, MANUFACTURER KEYSTON | CAT | SET |  |  |  |  | bursah | R11 | 2021-07-15 15:25:23 | 2021-11-18 09:03:39
9900101971 | R1201 | KIT | 0000 | TMP | TMP | GEN | TMP | KIT: REPAIR | KIT: TYPE REPAIR, SPECIAL FEATURES CODE:F382FFE57-050, EQUIPMENT NAME BALL VALVE, EQUIPMENT TYPE/MODEL 2 IN, ADDITIONAL EQUIPMENT DATA DN50, BODY CARBON STEEL, MANUFACTURER KEYSTONE | CAT | SET |  |  |  |  | dzikri | R14 | 2021-07-15 15:25:23 | 2021-12-07 14:04:26
9900101972 | R1201 | KIT | 0000 | TMP | TMP | GEN | TMP | KIT: REPAIR;PNEUM ACTUATOR;F790-018-STO | KIT: TYPE REPAIR, CONTAINS A O-RING, EQUIPMENT NAME PNEUMATIC ACTUATOR, EQUIPMENT TYPE/MODEL F790-018-STO, MANUFACTURER KEYSTONE | QA1 | SET |  |  |  |  | syaiful | R10 | 2021-07-15 15:25:23 | 2021-11-17 16:27:49
9900101973 | R1201 | KIT | 0000 | TMP | TMP | GEN | TMP | KIT: REPAIR;BFLY VALVE;30IN X 300PSI | KIT: TYPE REPAIR, CONTAINS A 2EA GASKET SPIRAL WOUND, CONTAINS B 1EA SEAL RING, CONTAINS C 1EA PACKING, NUMBER OF PIECES 4, EQUIPMENT NAME BUTTERFLY VALVE, EQUIPMENT TYPE/MODEL 30 IN X 300 PSI, MANUFACTURER KEYSTONE | QA1 | SET |  |  |  |  | dzikri | R07 | 2021-07-15 15:25:23 | 2021-10-26 14:51:31
9900101974 |  |  |  | Stock | K77 | GEN |  |  |  | RAW | EA |  |  |  |  | admin |  | 2021-07-15 15:25:23 | 2021-07-15 15:25:23
9900101975 | R0018 | ACTUATOR,PNEUMATIC | 0000 | TMP | TMP | GEN | TMP | ACTUATOR,PNEU: | ACTUATOR: PNEUMATIC, SPECIAL FEATURES PNEUMATIC W/ MANUAL HANDWHEEL. BETTIS. DOUBLE ACTING G3112-M3HW | CAT | UN |  |  |  |  | qeXzd9NC4t | R14 | 2021-07-15 15:25:23 | 2021-12-08 05:22:21
9900101976 | R1201 | KIT | 0000 | TMP | TMP | GEN | TMP | KIT: REPAIR;BFLY VALVE;16IN X 300PSI | KIT: TYPE REPAIR, CONTAINS A GASKET SPIRAL WOUND, CONTAINS B PACKING, CONTAINS C SEAL, EQUIPMENT NAME BUTTERFLY VALVE, EQUIPMENT TYPE/MODEL 16 IN X 300 PSI, MANUFACTURER KEYSTONE | QA1 | SET |  |  |  |  | dzikri | R07 | 2021-07-15 15:25:23 | 2021-10-26 14:51:16
9900101977 | R1455 | PACKING | 0000 | TMP | TMP | GEN | TMP | PACKING: GLAND;1/2IN;GATE VALVE;9437K17 | PACKING: TYPE GLAND, MATERIAL CARBON YARN, SHAPE SQUARE, SIZE 1/2 IN, EQUIPMENT NAME GATE VALVE, MANUFACTURER WKM, MANUFACTURER REFERENCE 9437K17 | QA | EA |  |  |  |  | bursah | R05 | 2021-07-15 15:25:23 | 2021-09-29 21:33:35
9900101978 | R1455 | PACKING | 0000 | TMP | TMP | GEN | TMP | PACKING: GLAND;3/8IN;GATE VALVE;9437K15 | PACKING: TYPE GLAND, MATERIAL CARBON YARN, SHAPE SQUARE, SIZE 3/8 IN, EQUIPMENT NAME GATE VALVE, MANUFACTURER WKM, MANUFACTURER REFERENCE 9437K15 | QA | EA |  |  |  |  | bursah | R05 | 2021-07-15 15:25:23 | 2021-09-29 21:32:08
9900101979 | R1455 | PACKING | 0000 | TMP | TMP | GEN | TMP | PACKING: 1/2IN | PACKING: TYPE PRESSURE REALISING TOOL SINGER, SIZE 1/2 IN | CAT | EA |  |  |  |  | bursah | R14 | 2021-07-15 15:25:23 | 2021-12-07 17:27:05
9900101980 | R0887 | FITTING,GREASE | 0000 | TMP | TMP | GEN | TMP | FITTING,GREASE: | FITTING: GREASE, SIZE/CONNECTION 1/8 IN NPT, MATERIAL STEEL, USAGE DESIGN VALVE BONNET, EQUIPMENT NAME VALVE, MANUFACTURER WKM, MANUFACTURER REFERENCE 035226 | CAT | EA |  |  |  |  | akmal | R13 | 2021-07-15 15:25:23 | 2021-11-26 20:29:53
9900101981 | R1455 | PACKING | 0000 | TMP | TMP | GEN | TMP | PACKING: 1/2IN | PACKING: TYPE SAFETY PRESSURE, SIZE 1/2 IN | CAT | EA |  |  |  |  | bSXVchTrki | R14 | 2021-07-15 15:25:23 | 2021-12-08 01:39:17
9900101982 | R0885 | FITTING | 0000 | TMP | TMP | GEN | TMP | FITTING: | FITTING: TYPE PACKING INJECTION, SIZE 1/2 IN NPT, MATERIAL STAINLESS STEEL | CAT | EA |  |  |  |  | akmal | R13 | 2021-07-15 15:25:23 | 2021-11-29 11:27:51
9900101983 | R0252 | BOLT,MACHINE | 5306 | Stock | K81 | GEN | TMP | BOLT: HEX | BOLT: MACHINE, HEAD HEXAGON, MATERIAL STAINLESS STEEL, EQUIPMENT NAME VALVE, MANUFACTURER WKM, MANUFACTURER REFERENCE 140163 | CAT | EA |  |  |  |  | akmal | R11 | 2021-07-15 15:25:23 | 2021-11-29 11:34:53
9900101984 | R0887 | FITTING,GREASE | 0000 | TMP | TMP | GEN | TMP | FITTING,GREASE: | FITTING: GREASE, TYPE SAFETY BODY, SIZE/CONNECTION 1/2 IN NPT, ANGLE STAINLESS STEEL, EQUIPMENT NAME VALVE, MANUFACTURER WKM, MANUFACTURER REFERENCE 140032 | CAT | EA |  |  |  |  | akmal | R13 | 2021-07-15 15:25:23 | 2021-11-26 20:35:23
9900101985 | R0887 | FITTING,GREASE | 0000 | TMP | TMP | GEN | TMP | FITTING,GREASE: | FITTING: GREASE, TYPE SAFETY BODY, SIZE/CONNECTION 1/2 IN NPT, MATERIAL STAINLESS STEEL, EQUIPMENT NAME VALVE, MANUFACTURER WKM, MANUFACTURER REFERENCE 098437 | CAT | EA |  |  |  |  | akmal | R13 | 2021-07-15 15:25:23 | 2021-11-26 20:36:43
9900101986 | R0887 | FITTING,GREASE | 0000 | TMP | TMP | GEN | TMP | FITTING,GREASE: | FITTING: GREASE, TYPE SAFETY BODY, SIZE/CONNECTION 1 IN NPT, MATERIAL STAINLESS STEEL, EQUIPMENT NAME VALVE, MANUFACTURER WKM, MANUFACTURER REFERENCE 108173 | CAT | EA |  |  |  |  | akmal | R13 | 2021-07-15 15:25:23 | 2021-11-26 20:37:58
9900101987 | R1836 | SEAT,VALVE | 0000 | Stock | K77 | GEN | TMP | SEAT,VALVE: BALL;1/2X250;PTFE;82-003-01 | SEAT: VALVE, VALVE STYLE BALL, VALVE SIZE 1/2 IN X 250 PSIG, MATERIAL REINFORCED PTFE, MANUFACTURER APOLLO VALVES, MANUFACTURER REFERENCE 82-003-01 | QA | SET |  |  |  |  | jayadi | R08 | 2021-07-15 15:25:23 | 2021-11-03 19:48:52
9900101988 | R1836 | SEAT,VALVE | 0000 | Stock | K77 | GEN | TMP | SEAT,VALVE: BALL;3/4X250;PTFE;82-004-01 | SEAT: VALVE, VALVE STYLE BALL, VALVE SIZE 3/4 IN X 250 PSIG, MATERIAL REINFORCED PTFE, MANUFACTURER APOLLO VALVES, MANUFACTURER REFERENCE 82-004-01 | QA | SET |  |  |  |  | jayadi | R08 | 2021-07-15 15:25:23 | 2021-11-03 19:52:34
9900101989 | R1836 | SEAT,VALVE | 0000 | Stock | K77 | GEN | TMP | SEAT,VALVE: BALL;1X250PSI;PTFE;82-005-01 | SEAT: VALVE, VALVE STYLE BALL, VALVE SIZE 1 IN X 250 PSIG, MATERIAL REINFORCED PTFE, MANUFACTURER APOLLO VALVES, MANUFACTURER REFERENCE 82-005-01 | QA | SET |  |  |  |  | jayadi | R08 | 2021-07-15 15:25:23 | 2021-11-03 19:53:12
9900101990 | R1836 | SEAT,VALVE | 0000 | Stock | K77 | GEN | TMP | SEAT,VALVE: BALL;2X250PSI;PTFE;82-008-01 | SEAT: VALVE, VALVE STYLE BALL, VALVE SIZE 2 IN X 250 PSIG, MATERIAL REINFORCED PTFE, MANUFACTURER APOLLO VALVES, MANUFACTURER REFERENCE 82-008-01 | QA | SET |  |  |  |  | jayadi | R08 | 2021-07-15 15:25:23 | 2021-11-03 19:53:44
9900101991 | R1740 | RING | 0000 | TMP | TMP | GEN | TMP | RING: BAFFLE PLATE;6-5/8IN;CI;TOTCO;5F-6 | RING: TYPE BAFFLE PLATE, SIZE 6-5/8 IN, MATERIAL CAST IRON, EQUIPMENT NAME FLOAT VALVE, EQUIPMENT TYPE/MODEL 5F-6, MANUFACTURER TOTCO | QA | EA |  |  |  |  | jayadi | R10 | 2021-07-15 15:25:23 | 2021-11-23 09:12:28
9900101992 | R0288 | BRACKET | 0000 | TMP | TMP | GEN | TMP | BRACKET: SUPPORT;FOR VALVE, OPR F499 | BRACKET: TYPE SUPPORT, SPECIAL FEATURES FOR VALVE, OPERATOR F499, 6 IN X 150 PSI, STAINLESS STEEL | QA | EA |  |  |  |  | jayadi | R09 | 2021-07-15 15:25:23 | 2021-11-11 02:41:43
9900101993 | R1201 | KIT | 0000 | TMP | TMP | GEN | TMP | KIT: ADAPTOR & BRACKET;VALVE OPR F499 | KIT: TYPE ADAPTOR AND BRACKET, APPLICATION VALVE, OPERATOR F499, 8 IN, STAINLESS STEEL | QA | SET |  |  |  |  | jayadi | R13 | 2021-07-15 15:25:23 | 2021-11-11 01:00:24
9900101994 | R2268 | VALVE | 0000 | TMP | TMP | GEN | TMP | VALVE: DISCHARGE;COMPR | VALVE: TYPE DISCHARGE, EQUIPMENT NAME COMPRESSOR | CAT | EA |  |  |  |  | syaiful | R14 | 2021-07-15 15:25:23 | 2021-12-07 14:20:26
9900101995 | R0891 | FLANGE | 0000 | TMP | TMP | GEN | TMP | FLANGE: | FLANGE: TYPE TEE DRILL THROUGH, SIZE 11 IN, SPECIAL FEATURES 2000 LB, C/W STUDDED TOP AND BOTTOM SIDE OUTLETS | CAT | EA |  |  |  |  | ZgH3cidbSh | R14 | 2021-07-15 15:25:23 | 2021-12-07 20:19:57
9900101998 | 03768 | ELBOW,PIPE | 4730 | TMP | TMP | GEN | TMP | ELBOW: 90D;1IN;3000PSI;A105;FNPT;BLK | ELBOW: PIPE, SIZE 1 IN, CONNECTION FEMALE NPT, DEGREE 90, RATING 3000 PSI, MATERIAL CARBON STEEL, SPECIFICATION ASTM A105N, FINISH BLACK OXIDE, INDUSTRY STANDARD ASME B16.11 | QA | EA |  |  |  |  | syaiful | R03 | 2021-07-15 15:25:23 | 2021-07-30 17:03:23
9900101999 | 03768 | ELBOW,PIPE | 4730 | TMP | TMP | GEN | TMP | ELBOW: 90D;1-1/2IN;3000PSI;A105;FNPT;BLK | ELBOW: PIPE, SIZE 1-1/2 IN, CONNECTION FEMALE NPT, DEGREE 90, RATING 3000 PSI, MATERIAL CARBON STEEL, SPECIFICATION ASTM A105N, FINISH BLACK OXIDE, INDUSTRY STANDARD ASME B16.11 | QA | EA |  |  |  |  | syaiful | R03 | 2021-07-15 15:25:23 | 2021-07-30 17:03:45
9900102000 | 03768 | ELBOW,PIPE | 4730 | TMP | TMP | GEN | TMP | ELBOW: 90D;2IN;3000PSI;A105;FNPT;BLK | ELBOW: PIPE, SIZE 2 IN, CONNECTION FEMALE NPT, DEGREE 90, RATING 3000 PSI, MATERIAL CARBON STEEL, SPECIFICATION ASTM A105N, FINISH BLACK OXIDE, INDUSTRY STANDARD ASME B16.11 | QA | EA |  |  |  |  | syaiful | R03 | 2021-07-15 15:25:23 | 2021-07-30 17:04:01
9900102001 | 03768 | ELBOW,PIPE | 4730 | TMP | TMP | GEN | TMP | ELBOW: 90D;3IN;3000PSI;A105;FNPT;BLK | ELBOW: PIPE, SIZE 3 IN, CONNECTION FEMALE NPT, DEGREE 90, RATING 3000 PSI, MATERIAL CARBON STEEL, SPECIFICATION ASTM A105N, FINISH BLACK OXIDE, INDUSTRY STANDARD ASME B16.11 | QA | EA |  |  |  |  | syaiful | R03 | 2021-07-15 15:25:23 | 2021-07-30 17:04:23
9900102002 | 03768 | ELBOW,PIPE | 4730 | Stock | TMP | GEN | TMP | ELBOW: 90D;1-1/2IN;3000PSI;A105;FNPT | ELBOW: PIPE, SIZE 1-1/2 IN, CONNECTION FEMALE NPT, DEGREE 90, RATING 3000 PSI, MATERIAL CARBON STEEL, SPECIFICATION ASTM A105N, FINISH GALVANIZED, INDUSTRY STANDARD ASME B16.11 | QA | EA |  |  |  |  | akmal | R13 | 2021-07-15 15:25:23 | 2021-11-21 01:45:02
9900102003 | 03768 | ELBOW,PIPE | 4730 | TMP | TMP | GEN | TMP | ELBOW: 90D;LR;1-1/2IN;MED-A;FNPT;GALV | ELBOW: PIPE, SIZE 1-1/2 IN, CONNECTION FEMALE NPT, DEGREE 90, RADIUS LONG, RATING MEDIUM CLASS A, MATERIAL CARBON STEEL, FINISH GALVANIZED, INDUSTRY STANDARD SII/SNI | QA | EA |  |  |  |  | jayadi | R03 | 2021-07-15 15:25:23 | 2021-08-12 09:23:14
9900102004 | 03768 | ELBOW,PIPE | 4730 | TMP | TMP | GEN | TMP | ELBOW: 90D;LR;2IN;MED-A;FNPT;GALV | ELBOW: PIPE, SIZE 2 IN, CONNECTION FEMALE NPT, DEGREE 90, RADIUS LONG, RATING MEDIUM CLASS A, MATERIAL CARBON STEEL, FINISH GALVANIZED, INDUSTRY STANDARD SII/SNI | QA | EA |  |  |  |  | syaiful | R03 | 2021-07-15 15:25:23 | 2021-08-07 11:59:45
9900102005 | 03768 | ELBOW,PIPE | 4730 | TMP | TMP | GEN | TMP | ELBOW: 90D;LR;3IN;MED-A;FNPT;GALV | ELBOW: PIPE, SIZE 3 IN, CONNECTION FEMALE NPT, DEGREE 90, RADIUS LONG, RATING MEDIUM CLASS A, MATERIAL CARBON STEEL, FINISH GALVANIZED, INDUSTRY STANDARD SII/SNI | QA | EA |  |  |  |  | syaiful | R03 | 2021-07-15 15:25:23 | 2021-08-07 11:59:45
9900102006 | 03768 | ELBOW,PIPE | 4730 | TMP | TMP | GEN | TMP | ELBOW: 90D;LR;4IN;MED-A;FNPT;GALV | ELBOW: PIPE, SIZE 4 IN, CONNECTION FEMALE NPT, DEGREE 90, RADIUS LONG, RATING MEDIUM CLASS A, MATERIAL CARBON STEEL, FINISH GALVANIZED, INDUSTRY STANDARD SII/SNI | QA | EA |  |  |  |  | jayadi | R03 | 2021-07-15 15:25:23 | 2021-08-12 09:22:04
9900102007 | 29664 | ELBOW,FLANGE | 4730 | TMP | TMP | GEN | TMP | ELBOW,FLANGE: | ELBOW: FLANGE, ANGLE 90DEG C, NOMINAL PIPE SIZE 2IN, FACING STYLE RAISED FACE, MATERIAL CARBON STEEL, FINISH GALVANIZED, MATERIAL STANDARD ASTM A234 GRADE WPB | CAT | EA |  |  |  | CEK GUDANG GA ADA SCH/PSI | syaiful | R13 | 2021-07-15 15:25:23 | 2021-07-30 09:36:33
9900102008 | 03768 | ELBOW,PIPE | 4730 | TMP | TMP | GEN | TMP | ELBOW: 90D;LR;2-1/2IN;STD;WPB;BW;SML | ELBOW: PIPE, SIZE 2-1/2 IN, CONNECTION BUTTWELD, DEGREE 90, RADIUS LONG, RATING SCH STD, MATERIAL CARBON STEEL, SPECIFICATION ASTM A234, GRADE WPB, FINISH GALVANIZED, STRUCTURE SEAMLESS, INDUSTRY STANDARD ASME B16.9 | QA | EA |  |  |  |  | bursah | R03 | 2021-07-15 15:25:23 | 2021-07-23 14:30:00
9900102009 | 29664 | ELBOW,FLANGE | 4730 | TMP | TMP | GEN | TMP | ELBOW,FLANGE: | ELBOW: FLANGE, ANGLE 90DEG C, NOMINAL PIPE SIZE 4IN, FACING STYLE RAISED FACE, MATERIAL CARBON STEEL, FINISH GALVANIZED, MATERIAL STANDARD ASTM A234 GRADE WPB | CAT | EA |  |  |  |  | syaiful | R13 | 2021-07-15 15:25:23 | 2021-07-30 09:38:42
9900102010 | 03768 | ELBOW,PIPE | 4730 | TMP | TMP | GEN | TMP | ELBOW: 90D;1/2IN;3000PSI;A105;FNPT;GALV | ELBOW: PIPE, SIZE 1/2 IN, CONNECTION FEMALE NPT, DEGREE 90, RATING 3000 PSI, MATERIAL CARBON STEEL, SPECIFICATION ASTM A105N, FINISH GALVANIZED, INDUSTRY STANDARD ASME B16.11 | QA | EA |  |  |  | FS=FORGED STEEL | syaiful | R03 | 2021-07-15 15:25:23 | 2021-07-23 09:51:36
9900102011 | 03768 | ELBOW,PIPE | 4730 | TMP | TMP | GEN | TMP | ELBOW: 90D;3/4IN;3000PSI;A105;FNPT;BLK | ELBOW: PIPE, SIZE 3/4 IN, CONNECTION FEMALE NPT, DEGREE 90, RATING 3000 PSI, MATERIAL CARBON STEEL, SPECIFICATION ASTM A105N, FINISH BLACK OXIDE, INDUSTRY STANDARD ASME B16.11 | QA | EA |  |  |  |  | syaiful | R03 | 2021-07-15 15:25:23 | 2021-07-23 09:51:59
9900102012 | 03768 | ELBOW,PIPE | 4730 | TMP | TMP | GEN | TMP | ELBOW: 90D;LR;4IN;STD;WPB;BW;SML;GALV | ELBOW: PIPE, SIZE 4 IN, CONNECTION BUTTWELD, DEGREE 90, RADIUS LONG, RATING SCH STD, MATERIAL CARBON STEEL, SPECIFICATION ASTM A234, GRADE WPB, FINISH GALVANIZED, STRUCTURE SEAMLESS, INDUSTRY STANDARD ASME B16.9 | QA | EA | NON FABRICATION | NON BOM | NON CRITICAL |  | bursah | R03 | 2021-07-15 10:05:55 | 2021-07-15 10:05:55
9900102013 | 03768 | ELBOW,PIPE | 4730 | TMP | TMP | GEN | TMP | ELBOW: 90D;2IN;3000PSI;A105;FNPT;BLK | ELBOW: PIPE, SIZE 2 IN, CONNECTION FEMALE NPT, DEGREE 90, RATING 3000 PSI, MATERIAL CARBON STEEL, SPECIFICATION ASTM A105N, FINISH BLACK OXIDE, INDUSTRY STANDARD ASME B16.11 | QA | EA |  |  |  | FS=FORGED STEEL | syaiful | R03 | 2021-07-15 15:25:23 | 2021-07-23 09:53:01
9900102014 | 03768 | ELBOW,PIPE | 4730 | TMP | TMP | GEN | TMP | ELBOW: 90D;LR;3IN;STD;WPB;BW;WLD;BLK | ELBOW: PIPE, SIZE 3 IN, CONNECTION BUTTWELD, DEGREE 90, RADIUS LONG, RATING SCH STD, MATERIAL CARBON STEEL, SPECIFICATION ASTM A234, GRADE WPB, FINISH BLACK OXIDE, STRUCTURE WELDED, INDUSTRY STANDARD ASME B16.9 | QA | EA | NON FABRICATION | NON BOM | NON CRITICAL |  | bursah | R03 | 2021-07-15 09:59:42 | 2021-07-15 09:59:42
9900102015 | 03768 | ELBOW,PIPE | 4730 | TMP | TMP | GEN | TMP | ELBOW: 90D;LR;4IN;STD;WPB;BW;SML;BLK | ELBOW: PIPE, SIZE 4 IN, CONNECTION BUTTWELD, DEGREE 90, RADIUS LONG, RATING SCH STD, MATERIAL CARBON STEEL, SPECIFICATION ASTM A234, GRADE WPB, FINISH BLACK OXIDE, STRUCTURE SEAMLESS, INDUSTRY STANDARD ASME B16.9 | QA | EA | NON FABRICATION | NON BOM | NON CRITICAL |  | bursah | R03 | 2021-07-15 10:06:47 | 2021-07-15 10:06:47
9900102016 | 03768 | ELBOW,PIPE | 4730 | TMP | TMP | GEN | TMP | ELBOW: 90D;LR;6IN;STD;WPB;BW;SML;BLK | ELBOW: PIPE, SIZE 6 IN, CONNECTION BUTTWELD, DEGREE 90, RADIUS LONG, RATING SCH STD, MATERIAL CARBON STEEL, SPECIFICATION ASTM A234, GRADE WPB, FINISH BLACK OXIDE, STRUCTURE SEAMLESS, INDUSTRY STANDARD ASME B16.9 | QA | EA | NON FABRICATION | NON BOM | NON CRITICAL |  | bursah | R03 | 2021-07-15 10:03:58 | 2021-07-15 10:03:58
9900102017 | 03768 | ELBOW,PIPE | 4730 | TMP | TMP | GEN | TMP | ELBOW: 90D;LR;8IN;STD;WPB;BW;SML;BLK | ELBOW: PIPE, SIZE 8 IN, CONNECTION BUTTWELD, DEGREE 90, RADIUS LONG, RATING SCH STD, MATERIAL CARBON STEEL, SPECIFICATION ASTM A234, GRADE WPB, FINISH BLACK OXIDE, STRUCTURE SEAMLESS, INDUSTRY STANDARD ASME B16.9 | QA | EA | NON FABRICATION | NON BOM | NON CRITICAL |  | bursah | R03 | 2021-07-15 10:03:07 | 2021-07-15 10:03:07
9900102018 | 03768 | ELBOW,PIPE | 4730 | TMP | TMP | GEN | TMP | ELBOW: 90D;LR;10IN;STD;WPB;BW;SML;BLK | ELBOW: PIPE, SIZE 10 IN, CONNECTION BUTTWELD, DEGREE 90, RADIUS LONG, RATING SCH STD, MATERIAL CARBON STEEL, SPECIFICATION ASTM A234, GRADE WPB, FINISH BLACK OXIDE, STRUCTURE SEAMLESS, INDUSTRY STANDARD ASME B16.9 | QA | EA | NON FABRICATION | NON BOM | NON CRITICAL |  | bursah | R03 | 2021-07-15 09:42:45 | 2021-07-22 22:14:23
9900102019 | 03768 | ELBOW,PIPE | 4730 | TMP | TMP | GEN | TMP | ELBOW: 90D;LR;12IN;STD;WPB;BW;SML;BLK | ELBOW: PIPE, SIZE 12 IN, CONNECTION BUTTWELD, DEGREE 90, RADIUS LONG, RATING SCH STD, MATERIAL CARBON STEEL, SPECIFICATION ASTM A234, GRADE WPB, FINISH BLACK OXIDE, STRUCTURE SEAMLESS, INDUSTRY STANDARD ASME B16.9 | QA | EA | NON FABRICATION | NON BOM | NON CRITICAL |  | bursah | R03 | 2021-07-15 09:44:56 | 2021-07-15 20:45:24
9900102020 | 03768 | ELBOW,PIPE | 4730 | TMP | TMP | GEN | TMP | ELBOW: 90D;LR;16IN;STD;WPB;BW;SML;BLK | ELBOW: PIPE, SIZE 16 IN, CONNECTION BUTTWELD, DEGREE 90, RADIUS LONG, RATING SCH STD, MATERIAL CARBON STEEL, SPECIFICATION ASTM A234, GRADE WPB, FINISH BLACK OXIDE, STRUCTURE SEAMLESS, INDUSTRY STANDARD ASME B16.9 | QA | EA | NON FABRICATION | NON BOM | NON CRITICAL |  | bursah | R03 | 2021-07-15 09:47:08 | 2021-07-15 20:47:56
9900102021 | 03768 | ELBOW,PIPE | 4730 | TMP | TMP | GEN | TMP | ELBOW: 90D;LR;20IN;STD;WPB;BW;SML;BLK | ELBOW: PIPE, SIZE 20 IN, CONNECTION BUTTWELD, DEGREE 90, RADIUS LONG, RATING SCH STD, MATERIAL CARBON STEEL, SPECIFICATION ASTM A234, GRADE WPB, FINISH BLACK OXIDE, STRUCTURE SEAMLESS, INDUSTRY STANDARD ASME B16.9 | QA | EA |  |  |  |  | bursah | R03 | 2021-07-15 15:25:23 | 2021-07-15 20:54:19
9900102022 | 03768 | ELBOW,PIPE | 4730 | TMP | TMP | GEN | TMP | ELBOW: 90D;LR;3IN;XS;WPB;BW;SML;BLK | ELBOW: PIPE, SIZE 3 IN, CONNECTION BUTTWELD, DEGREE 90, RADIUS LONG, RATING SCH XS, MATERIAL CARBON STEEL, SPECIFICATION ASTM A234, GRADE WPB, FINISH BLACK OXIDE, STRUCTURE SEAMLESS, INDUSTRY STANDARD ASME B16.9 | QA | EA |  |  |  |  | bursah | R03 | 2021-07-15 11:53:16 | 2021-07-30 14:44:05
9900102023 | 03768 | ELBOW,PIPE | 4730 | TMP | TMP | GEN | TMP | ELBOW: 90D;LR;20IN;XS;WPB;BW;SML;BLK | ELBOW: PIPE, SIZE 20 IN, CONNECTION BUTTWELD, DEGREE 90, RADIUS LONG, RATING SCH XS, MATERIAL CARBON STEEL, SPECIFICATION ASTM A234, GRADE WPB, FINISH BLACK OXIDE, STRUCTURE SEAMLESS, INDUSTRY STANDARD ASME B16.9 | QA | EA |  |  |  |  | bursah | R03 | 2021-07-15 11:55:40 | 2021-07-15 11:55:40
9900102024 | 03768 | ELBOW,PIPE | 4730 | TMP | TMP | GEN | TMP | ELBOW: 90D;LR;36IN;XS;WPB;BW;SML;BLK | ELBOW: PIPE, SIZE 36 IN, CONNECTION BUTTWELD, DEGREE 90, RADIUS LONG, RATING SCH XS, MATERIAL CARBON STEEL, SPECIFICATION ASTM A234, GRADE WPB, FINISH BLACK OXIDE, STRUCTURE SEAMLESS, INDUSTRY STANDARD ASME B16.9 | QA | EA |  |  |  |  | bursah | R03 | 2021-07-15 11:56:48 | 2021-07-15 11:56:48
9900102025 | 03768 | ELBOW,PIPE | 4730 | TMP | TMP | GEN | TMP | ELBOW: 90D;LR;2IN;S40;WPB;BW;SML;BLK | ELBOW: PIPE, SIZE 2 IN, CONNECTION BUTTWELD, DEGREE 90, RADIUS LONG, RATING SCH 40, MATERIAL CARBON STEEL, SPECIFICATION ASTM A234, GRADE WPB, FINISH BLACK OXIDE, STRUCTURE SEAMLESS, INDUSTRY STANDARD ASME B16.9 | QA | EA |  |  |  |  | bursah | R03 | 2021-07-15 11:27:00 | 2021-07-15 11:27:00
9900102026 | 03768 | ELBOW,PIPE | 4730 | TMP | TMP | GEN | TMP | ELBOW: 90D;LR;30IN;S30;WPB;BW;WLD;BLK | ELBOW: PIPE, SIZE 30 IN, CONNECTION BUTTWELD, DEGREE 90, RADIUS LONG, RATING SCH 30, MATERIAL CARBON STEEL, SPECIFICATION ASTM A234, GRADE WPB, FINISH BLACK OXIDE, STRUCTURE WELDED, INDUSTRY STANDARD ASME B16.9 | QA | EA |  |  |  |  | bursah | R03 | 2021-07-15 11:33:45 | 2021-07-15 11:33:45
9900102027 | 03768 | ELBOW,PIPE | 4730 | TMP | TMP | GEN | TMP | ELBOW: 90D;LR;1IN;S40;WPB;BW;SML;BLK | ELBOW: PIPE, SIZE 1 IN, CONNECTION BUTTWELD, DEGREE 90, RADIUS LONG, RATING SCH 40, MATERIAL CARBON STEEL, SPECIFICATION ASTM A234, GRADE WPB, FINISH BLACK OXIDE, STRUCTURE SEAMLESS, INDUSTRY STANDARD ASME B16.9 | QA | EA |  |  |  |  | bursah | R03 | 2021-07-15 11:27:54 | 2021-07-15 11:27:54
9900102028 | 03768 | ELBOW,PIPE | 4730 | TMP | TMP | GEN | TMP | ELBOW: 90D;LR;4IN;S40;WPB;BW;SML;BLK | ELBOW: PIPE, SIZE 4 IN, CONNECTION BUTTWELD, DEGREE 90, RADIUS LONG, RATING SCH 40, MATERIAL CARBON STEEL, SPECIFICATION ASTM A234, GRADE WPB, FINISH BLACK OXIDE, STRUCTURE SEAMLESS, INDUSTRY STANDARD ASME B16.9 | QA | EA |  |  |  |  | bursah | R03 | 2021-07-15 11:28:51 | 2021-07-15 11:28:51
9900102029 | 03768 | ELBOW,PIPE | 4730 | TMP | TMP | GEN | TMP | ELBOW: 90D;LR;1IN;S160;WPB;BW;WLD;BLK | ELBOW: PIPE, SIZE 1 IN, CONNECTION BUTTWELD, DEGREE 90, RADIUS LONG, RATING SCH 160, MATERIAL CARBON STEEL, SPECIFICATION ASTM A234, GRADE WPB, FINISH BLACK OXIDE, STRUCTURE WELDED, INDUSTRY STANDARD ASME B16.9 | QA | EA |  |  |  |  | bursah | R03 | 2021-07-15 21:57:36 | 2021-07-16 08:58:14
9900102030 | 03768 | ELBOW,PIPE | 4730 | TMP | TMP | GEN | TMP | ELBOW: 90D;LR;6IN;STD;WP316L;BW;WLD | ELBOW: PIPE, SIZE 6 IN, CONNECTION BUTTWELD, DEGREE 90, RADIUS LONG, RATING SCH STD, MATERIAL STAINLESS STEEL 316L, SPECIFICATION ASTM A403, GRADE WP316L, STRUCTURE WELDED, INDUSTRY STANDARD ASME B16.9 | QA | EA |  |  |  |  | bursah | R03 | 2021-07-18 04:32:28 | 2021-07-22 22:15:45
9900102031 | 03768 | ELBOW,PIPE | 4730 | TMP | TMP | GEN | TMP | ELBOW: 90D;LR;8IN;STD;WPB;BW;SML;GALV | ELBOW: PIPE, SIZE 8 IN, CONNECTION BUTTWELD, DEGREE 90, RADIUS LONG, RATING SCH STD, MATERIAL CARBON STEEL, SPECIFICATION ASTM A234, GRADE WPB, FINISH GALVANIZED, STRUCTURE SEAMLESS, INDUSTRY STANDARD ASME B16.9 | QA | EA | NON FABRICATION | NON BOM | NON CRITICAL |  | bursah | R03 | 2021-07-15 10:04:59 | 2021-07-30 14:59:15
9900102032 | 03768 | ELBOW,PIPE | 4730 | TMP | TMP | GEN | TMP | ELBOW: 90D;LR;10IN;S20;WPB;BW;SML;GALV | ELBOW: PIPE, SIZE 10 IN, CONNECTION BUTTWELD, DEGREE 90, RADIUS LONG, RATING SCH 20, MATERIAL CARBON STEEL, SPECIFICATION ASTM A234, GRADE WPB, FINISH GALVANIZED, STRUCTURE SEAMLESS, INDUSTRY STANDARD ASME B16.9 | QA | EA |  |  |  |  | bursah | R03 | 2021-07-15 11:38:43 | 2021-07-15 11:38:43
9900102033 | 03768 | ELBOW,PIPE | 4730 | TMP | TMP | GEN | TMP | ELBOW: 90D;LR;8IN;S20;WPB;BW;SML;GALV | ELBOW: PIPE, SIZE 8 IN, CONNECTION BUTTWELD, DEGREE 90, RADIUS LONG, RATING SCH 20, MATERIAL CARBON STEEL, SPECIFICATION ASTM A234, GRADE WPB, FINISH GALVANIZED, STRUCTURE SEAMLESS, INDUSTRY STANDARD ASME B16.9 | QA | EA |  |  |  |  | bursah | R03 | 2021-07-15 11:39:54 | 2021-07-15 11:39:54
9900102034 | 03768 | ELBOW,PIPE | 4730 | TMP | TMP | GEN | TMP | ELBOW: 90D;LR;6IN;STD;WPB;BW;SML;GALV | ELBOW: PIPE, SIZE 6 IN, CONNECTION BUTTWELD, DEGREE 90, RADIUS LONG, RATING SCH STD, MATERIAL CARBON STEEL, SPECIFICATION ASTM A234, GRADE WPB, FINISH GALVANIZED, STRUCTURE SEAMLESS, INDUSTRY STANDARD ASME B16.9 | QA | EA | NON FABRICATION | NON BOM | NON CRITICAL |  | bursah | R03 | 2021-07-15 10:07:41 | 2021-07-23 16:52:45
9900102035 | 03768 | ELBOW,PIPE | 4730 | TMP | TMP | GEN | TMP | ELBOW: 90D;LR;12IN;STD;WPB;BW;SML;GALV | ELBOW: PIPE, SIZE 12 IN, CONNECTION BUTTWELD, DEGREE 90, RADIUS LONG, RATING SCH STD, MATERIAL CARBON STEEL, SPECIFICATION ASTM A234, GRADE WPB, FINISH GALVANIZED, STRUCTURE SEAMLESS, INDUSTRY STANDARD ASME B16.9 | QA | EA | NON FABRICATION | NON BOM | NON CRITICAL |  | bursah | R03 | 2021-07-15 09:45:50 | 2021-07-30 11:35:44
9900102036 | 5572A | PIPE,LINE | 4710 | TMP | TMP | GEN | TMP | PIPE,LINE: 2IN;6M;S40;TP316L;SML;BE | PIPE: LINE, SIZE 2 IN, STRUCTURE SEAMLESS, RATING SCH 40S, MATERIAL STAINLESS STEEL 316L, SPECIFICATION ASTM A312, GRADE TP316L, LENGTH 6M, ENDS BEVELED, INDUSTRY STANDARD ASME B36.19 | QA | JT | NON FABRICATION | NON BOM | NON CRITICAL |  | syaiful | R03 | 2021-07-15 15:25:23 | 2021-08-01 22:46:18
9900102037 | 5572A | PIPE,LINE | 4710 | TMP | TMP | GEN | TMP | PIPE,LINE: 2IN;6M;STD;A106B;SML;BE;BLK | PIPE: LINE, SIZE 2 IN, STRUCTURE SEAMLESS, RATING SCH STD, MATERIAL CARBON STEEL, SPECIFICATION ASTM A106-B, GRADE B, LENGTH 6M, ENDS BEVELED, FINISH BLACK OXIDE, INDUSTRY STANDARD ASME B36.10 | QA | JT |  |  |  |  | syaiful | R03 | 2021-07-15 15:25:23 | 2021-08-01 22:47:04
9900102038 | R1532 | PIPE | 0000 | TMP | TMP | GEN | TMP | PIPE: S40 | PIPE: SIZE 3 IN, MATERIAL STAINLESS STEEL 304, RATING SCH 40, MANUFACTURER REFERENCE [PMI (POSITIVE MATERIAL IDENTIFICATION) WILL BE CONDUCTE D BY STAR ENERGY WAREHOUSE] | CAT | JT |  |  |  |  | dadan | R14 | 2021-07-15 15:25:23 | 2021-12-07 15:13:45
9900102039 | 03768 | ELBOW,PIPE | 4730 | TMP | TMP | GEN | TMP | ELBOW: 90D;1-1/2IN;3000PSI;F316;SW | ELBOW: PIPE, SIZE 1-1/2 IN, CONNECTION SOCKET WELD, DEGREE 90, RATING 3000 PSI, MATERIAL STAINLESS STEEL 316, SPECIFICATION ASTM A182, GRADE F316, INDUSTRY STANDARD ASME B16.11 | QA | EA |  |  |  |  | bursah | R03 | 2021-07-15 15:25:23 | 2021-07-23 11:06:58
9900102040 | 03768 | ELBOW,PIPE | 4730 | TMP | TMP | GEN | TMP | ELBOW: 90D;3/4IN;3000PSI;F316L;SW | ELBOW: PIPE, SIZE 3/4 IN, CONNECTION SOCKET WELD, DEGREE 90, RATING 3000 PSI, MATERIAL STAINLESS STEEL 316L, SPECIFICATION ASTM A182, GRADE F316L, INDUSTRY STANDARD ASME B16.11 | QA | EA | NON FABRICATION | NON BOM | NON CRITICAL |  | bursah | R03 | 2021-07-18 04:58:26 | 2021-07-22 21:32:13
9900102041 | 03768 | ELBOW,PIPE | 4730 | TMP | TMP | GEN | TMP | ELBOW: 90D;3/4IN;3000PSI;A105;SW;BLK | ELBOW: PIPE, SIZE 3/4 IN, CONNECTION SOCKET WELD, DEGREE 90, RATING 3000 PSI, MATERIAL CARBON STEEL, SPECIFICATION ASTM A105N, FINISH BLACK OXIDE, INDUSTRY STANDARD ASME B16.11 | QA | EA |  |  |  |  | bursah | R03 | 2021-07-15 15:25:23 | 2021-07-24 20:19:28
9900102042 | 03768 | ELBOW,PIPE | 4730 | TMP | TMP | GEN | TMP | ELBOW: 90D;1IN;3000PSI;A105;SW;BLK | ELBOW: PIPE, SIZE 1 IN, CONNECTION SOCKET WELD, DEGREE 90, RATING 3000 PSI, MATERIAL CARBON STEEL, SPECIFICATION ASTM A105N, FINISH BLACK OXIDE, INDUSTRY STANDARD ASME B16.11 | QA | EA |  |  |  |  | bursah | R03 | 2021-07-18 05:08:35 | 2021-07-24 20:19:48
9900102043 | 03768 | ELBOW,PIPE | 4730 | TMP | TMP | GEN | TMP | ELBOW: 90D;1-1/2IN;3000PSI;A105;SW;BLK | ELBOW: PIPE, SIZE 1-1/2 IN, CONNECTION SOCKET WELD, DEGREE 90, RATING 3000 PSI, MATERIAL CARBON STEEL, SPECIFICATION ASTM A105N, FINISH BLACK OXIDE, INDUSTRY STANDARD ASME B16.11 | QA | EA |  |  |  |  | bursah | R03 | 2021-07-18 05:09:31 | 2021-07-24 20:20:56
9900102044 | 03768 | ELBOW,PIPE | 4730 | TMP | TMP | GEN | TMP | ELBOW: 90D;2IN;3000PSI;A105;SW;BLK | ELBOW: PIPE, SIZE 2 IN, CONNECTION SOCKET WELD, DEGREE 90, RATING 3000 PSI, MATERIAL CARBON STEEL, SPECIFICATION ASTM A105N, FINISH BLACK OXIDE, INDUSTRY STANDARD ASME B16.11 | QA | EA |  |  |  |  | bursah | R03 | 2021-07-18 05:11:35 | 2021-07-24 20:20:33
9900102045 | 03768 | ELBOW,PIPE | 4730 | TMP | TMP | GEN | TMP | ELBOW: 90D;3IN;3000PSI;A105;SW;BLK | ELBOW: PIPE, SIZE 3 IN, CONNECTION SOCKET WELD, DEGREE 90, RATING 3000 PSI, MATERIAL CARBON STEEL, SPECIFICATION ASTM A105N, FINISH BLACK OXIDE, INDUSTRY STANDARD ASME B16.11 | QA | EA |  |  |  |  | syaiful | R03 | 2021-07-15 15:25:23 | 2021-07-23 09:53:41
9900102046 | 03768 | ELBOW,PIPE | 4730 | TMP | TMP | GEN | TMP | ELBOW: 45D;1IN;3000PSI;A105;FNPT;BLK | ELBOW: PIPE, SIZE 1 IN, CONNECTION FEMALE NPT, DEGREE 45, RATING 3000 PSI, MATERIAL CARBON STEEL, SPECIFICATION ASTM A105N, FINISH BLACK OXIDE, INDUSTRY STANDARD ASME B16.11 | QA | EA |  |  |  |  | syaiful | R03 | 2021-07-15 15:25:23 | 2021-07-30 17:04:13
9900102047 | 03768 | ELBOW,PIPE | 4730 | TMP | TMP | GEN | TMP | ELBOW: 45D;1IN;3000PSI;A105;FNPT;BLK | ELBOW: PIPE, SIZE 1 IN, CONNECTION FEMALE NPT, DEGREE 45, RATING 3000 PSI, MATERIAL CARBON STEEL, SPECIFICATION ASTM A105N, FINISH BLACK OXIDE, INDUSTRY STANDARD ASME B16.11 | QA | EA |  |  |  |  | syaiful | R03 | 2021-07-15 15:25:23 | 2021-07-30 17:04:34
9900102048 | 03768 | ELBOW,PIPE | 4730 | TMP | TMP | GEN | TMP | ELBOW: 45D;2IN;3000PSI;A105;FNPT;BLK | ELBOW: PIPE, SIZE 2 IN, CONNECTION FEMALE NPT, DEGREE 45, RATING 3000 PSI, MATERIAL CARBON STEEL, SPECIFICATION ASTM A105N, FINISH BLACK OXIDE, INDUSTRY STANDARD ASME B16.11 | QA | EA |  |  |  |  | syaiful | R03 | 2021-07-15 15:25:23 | 2021-07-30 17:04:44
9900102049 | 03768 | ELBOW,PIPE | 4730 | TMP | TMP | GEN | TMP | ELBOW: 45D;LR;2IN;STD;WPB;BW;SML;BLK | ELBOW: PIPE, SIZE 2 IN, CONNECTION BUTTWELD, DEGREE 45, RADIUS LONG, RATING SCH STD, MATERIAL CARBON STEEL, SPECIFICATION ASTM A234, GRADE WPB, FINISH BLACK OXIDE, STRUCTURE SEAMLESS, INDUSTRY STANDARD ASME B16.9 | QA | EA |  |  |  |  | bursah | R03 | 2021-07-15 09:33:26 | 2021-07-15 21:35:41
9900102050 | 03768 | ELBOW,PIPE | 4730 | TMP | TMP | GEN | TMP | ELBOW: 45D;LR;4IN;STD;WPB;BW;SML;BLK | ELBOW: PIPE, SIZE 4 IN, CONNECTION BUTTWELD, DEGREE 45, RADIUS LONG, RATING SCH STD, MATERIAL CARBON STEEL, SPECIFICATION ASTM A234, GRADE WPB, FINISH BLACK OXIDE, STRUCTURE SEAMLESS, INDUSTRY STANDARD ASME B16.9 | QA | EA | NON FABRICATION | NON BOM | NON CRITICAL |  | bursah | R03 | 2021-07-15 09:40:22 | 2021-07-15 20:40:59
9900102051 | 03768 | ELBOW,PIPE | 4730 | TMP | TMP | GEN | TMP | ELBOW: 45D;LR;6IN;STD;WPB;BW;SML;BLK | ELBOW: PIPE, SIZE 6 IN, CONNECTION BUTTWELD, DEGREE 45, RADIUS LONG, RATING SCH STD, MATERIAL CARBON STEEL, SPECIFICATION ASTM A234, GRADE WPB, FINISH BLACK OXIDE, STRUCTURE SEAMLESS, INDUSTRY STANDARD ASME B16.9 | QA | EA | NON FABRICATION | NON BOM | NON CRITICAL |  | bursah | R03 | 2021-07-15 09:41:23 | 2021-07-15 20:42:02
9900102052 | 03768 | ELBOW,PIPE | 4730 | TMP | TMP | GEN | TMP | ELBOW: 45D;LR;8IN;STD;WPB;BW;SML;BLK | ELBOW: PIPE, SIZE 8 IN, CONNECTION BUTTWELD, DEGREE 45, RADIUS LONG, RATING SCH STD, MATERIAL CARBON STEEL, SPECIFICATION ASTM A234, GRADE WPB, FINISH BLACK OXIDE, STRUCTURE SEAMLESS, INDUSTRY STANDARD ASME B16.9 | QA | EA |  |  |  |  | bursah | R03 | 2021-07-18 05:13:09 | 2021-07-18 05:13:09
9900102053 | 03768 | ELBOW,PIPE | 4730 | TMP | TMP | GEN | TMP | ELBOW: 45D;LR;10IN;STD;WPB;BW;SML;BLK | ELBOW: PIPE, SIZE 10 IN, CONNECTION BUTTWELD, DEGREE 45, RADIUS LONG, RATING SCH STD, MATERIAL CARBON STEEL, SPECIFICATION ASTM A234, GRADE WPB, FINISH BLACK OXIDE, STRUCTURE SEAMLESS, INDUSTRY STANDARD ASME B16.9 | QA | EA |  |  |  |  | bursah | R03 | 2021-07-15 15:25:23 | 2021-07-15 20:16:20
9900102054 | 03768 | ELBOW,PIPE | 4730 | TMP | TMP | GEN | TMP | ELBOW: 45D;LR;12IN;STD;WPB;BW;SML;BLK | ELBOW: PIPE, SIZE 12 IN, CONNECTION BUTTWELD, DEGREE 45, RADIUS LONG, RATING SCH STD, MATERIAL CARBON STEEL, SPECIFICATION ASTM A234, GRADE WPB, FINISH BLACK OXIDE, STRUCTURE SEAMLESS, INDUSTRY STANDARD ASME B16.9 | QA | EA |  |  |  |  | bursah | R03 | 2021-07-15 15:25:23 | 2021-07-15 20:17:48
9900102055 | 03768 | ELBOW,PIPE | 4730 | Stock | K76 | GEN | TMP | ELBOW: 45D;LR;16IN;STD;WPB;BW;SML;BLK | ELBOW: PIPE, SIZE 16 IN, CONNECTION BUTTWELD, DEGREE 45, RADIUS LONG, RATING SCH STD, MATERIAL CARBON STEEL, SPECIFICATION ASTM A234, GRADE WPB, FINISH BLACK OXIDE, STRUCTURE SEAMLESS, INDUSTRY STANDARD ASME B16.9 | QA | EA |  |  |  |  | bursah | R03 | 2021-07-15 09:22:57 | 2021-07-15 21:35:19
9900102056 | 03768 | ELBOW,PIPE | 4730 | TMP | TMP | GEN | TMP | ELBOW: 45D;LR;20IN;STD;WPB;BW;SML;BLK | ELBOW: PIPE, SIZE 20 IN, CONNECTION BUTTWELD, DEGREE 45, RADIUS LONG, RATING SCH STD, MATERIAL CARBON STEEL, SPECIFICATION ASTM A234, GRADE WPB, FINISH BLACK OXIDE, STRUCTURE SEAMLESS, INDUSTRY STANDARD ASME B16.9 | QA | EA | NON FABRICATION | NON BOM | NON CRITICAL |  | bursah | R03 | 2021-07-15 09:37:48 | 2021-07-15 20:38:42
9900102057 | 03768 | ELBOW,PIPE | 4730 | TMP | TMP | GEN | TMP | ELBOW: 45D;LR;30IN;STD;WPB;BW;SML;BLK | ELBOW: PIPE, SIZE 30 IN, CONNECTION BUTTWELD, DEGREE 45, RADIUS LONG, RATING SCH STD, MATERIAL CARBON STEEL, SPECIFICATION ASTM A234, GRADE WPB, FINISH BLACK OXIDE, STRUCTURE SEAMLESS, INDUSTRY STANDARD ASME B16.9 | QA | EA | NON FABRICATION | NON BOM | NON CRITICAL |  | bursah | R03 | 2021-07-15 09:39:05 | 2021-07-15 20:39:53
9900102058 | 03768 | ELBOW,PIPE | 4730 | TMP | TMP | GEN | TMP | ELBOW: 45D;LR;3IN;S40;WPB;BW;SML;BLK | ELBOW: PIPE, SIZE 3 IN, CONNECTION BUTTWELD, DEGREE 45, RADIUS LONG, RATING SCH 40, MATERIAL CARBON STEEL, SPECIFICATION ASTM A234, GRADE WPB, FINISH BLACK OXIDE, STRUCTURE SEAMLESS, INDUSTRY STANDARD ASME B16.9 | QA | EA |  |  |  |  | bursah | R03 | 2021-07-15 11:18:28 | 2021-07-15 22:19:57
9900102059 | 03768 | ELBOW,PIPE | 4730 | TMP | TMP | GEN | TMP | ELBOW: 45D;LR;8IN;S20;WPB;BW;WLD;GALV | ELBOW: PIPE, SIZE 8 IN, CONNECTION BUTTWELD, DEGREE 45, RADIUS LONG, RATING SCH 20, MATERIAL CARBON STEEL, SPECIFICATION ASTM A234, GRADE WPB, FINISH GALVANIZED, STRUCTURE WELDED, INDUSTRY STANDARD ASME B16.9 | QA | EA |  |  |  |  | bursah | R03 | 2021-07-15 11:40:33 | 2021-07-22 22:17:41
9900102060 | 03768 | ELBOW,PIPE | 4730 | TMP | TMP | GEN | TMP | ELBOW: 45D;LR;2-1/2IN;STD;WPB;BW;SML;BLK | ELBOW: PIPE, SIZE 2-1/2 IN, CONNECTION BUTTWELD, DEGREE 45, RADIUS LONG, RATING SCH STD, MATERIAL CARBON STEEL, SPECIFICATION ASTM A234, GRADE WPB, FINISH BLACK OXIDE, STRUCTURE SEAMLESS, INDUSTRY STANDARD ASME B16.9 | QA | EA | NON FABRICATION | NON BOM | NON CRITICAL |  | bursah | R03 | 2021-07-15 09:35:26 | 2021-07-15 20:37:27
9900102061 | 03768 | ELBOW,PIPE | 4730 | TMP | TMP | GEN | TMP | ELBOW: 45D;1-1/2IN;3000PSI;A105;SW;BLK | ELBOW: PIPE, SIZE 1-1/2 IN, CONNECTION SOCKET WELD, DEGREE 45, RATING 3000 PSI, MATERIAL CARBON STEEL, SPECIFICATION ASTM A105N, FINISH BLACK OXIDE, INDUSTRY STANDARD ASME B16.11 | QA | EA |  |  |  |  | bursah | R03 | 2021-07-15 15:25:23 | 2021-07-30 02:02:03
9900102062 | 03768 | ELBOW,PIPE | 4730 | TMP | TMP | GEN | TMP | ELBOW: 45D;2IN;3000PSI;A105;SW;BLK | ELBOW: PIPE, SIZE 2 IN, CONNECTION SOCKET WELD, DEGREE 45, RATING 3000 PSI, MATERIAL CARBON STEEL, SPECIFICATION ASTM A105N, FINISH BLACK OXIDE, INDUSTRY STANDARD ASME B16.11 | QA | EA |  |  |  |  | bursah | R03 | 2021-07-18 05:14:43 | 2021-07-24 20:20:19
9900102063 | 03768 | ELBOW,PIPE | 4730 | TMP | TMP | GEN | TMP | ELBOW: 45D;LR;4IN;S40;WP316L;BW;WLD | ELBOW: PIPE, SIZE 4 IN, CONNECTION BUTTWELD, DEGREE 45, RADIUS LONG, RATING SCH 40S, MATERIAL STAINLESS STEEL 316L, SPECIFICATION ASTM A403, GRADE WP316L, STRUCTURE WELDED, INDUSTRY STANDARD ASME B16.9 | QA | EA | NON FABRICATION | NON BOM | NON CRITICAL |  | bursah | R03 | 2021-07-15 15:25:23 | 2021-07-27 10:32:42
9900102064 | 03768 | ELBOW,PIPE | 4730 | TMP | TMP | GEN | TMP | ELBOW: 45D;LR;6IN;S40;WP316L;BW;WLD | ELBOW: PIPE, SIZE 6 IN, CONNECTION BUTTWELD, DEGREE 45, RADIUS LONG, RATING SCH 40S, MATERIAL STAINLESS STEEL 316L, SPECIFICATION ASTM A403, GRADE WP316L, STRUCTURE WELDED, INDUSTRY STANDARD ASME B16.9 | QA | EA |  |  |  |  | bursah | R03 | 2021-07-15 15:25:23 | 2021-07-18 15:10:47
9900102065 | 03768 | ELBOW,PIPE | 4730 | TMP | TMP | GEN | TMP | ELBOW: 45D;1IN;3000PSI;F316L;SW | ELBOW: PIPE, SIZE 1 IN, CONNECTION SOCKET WELD, DEGREE 45, RATING 3000 PSI, MATERIAL STAINLESS STEEL 316L, SPECIFICATION ASTM A182, GRADE F316L, INDUSTRY STANDARD ASME B16.11 | QA | EA |  |  |  |  | bursah | R03 | 2021-07-18 05:17:15 | 2021-07-29 21:15:53
9900102066 | 03768 | ELBOW,PIPE | 4730 | TMP | TMP | GEN | TMP | ELBOW: 45D;1-1/2IN;3000PSI;A105;FNPT;BLK | ELBOW: PIPE, SIZE 1-1/2 IN, CONNECTION FEMALE NPT, DEGREE 45, RATING 3000 PSI, MATERIAL CARBON STEEL, SPECIFICATION ASTM A105N, FINISH BLACK OXIDE, INDUSTRY STANDARD ASME B16.11 | QA | EA |  |  |  |  | bursah | R03 | 2021-07-15 15:25:23 | 2021-07-30 17:04:54
9900102067 | 03768 | ELBOW,PIPE | 4730 | TMP | TMP | GEN | TMP | ELBOW: 45D;2IN;3000PSI;A105;SW;BLK | ELBOW: PIPE, SIZE 2 IN, CONNECTION SOCKET WELD, DEGREE 45, RATING 3000 PSI, MATERIAL CARBON STEEL, SPECIFICATION ASTM A105N, FINISH BLACK OXIDE, INDUSTRY STANDARD ASME B16.11 | QA | EA |  |  |  |  | bursah | R03 | 2021-07-18 05:15:49 | 2021-07-24 20:20:07
9900102069 | 03798 | FLANGE,PIPE | 4730 | Stock | K76 | GEN | TMP | FLANGE: WN;RF;12IN;300PSI;A105;BLK | FLANGE: PIPE, SIZE 12 IN, RATING 300 PSI, FACE RAISED FACE, MATERIAL CARBON STEEL, TYPE WELD NECK, SPECIFICATION ASTM A105N, FINISH BLACK OXIDE, INDUSTRY STANDARD ASME B16.5, NUMBER OF HOLE 16, BOLT HOLE DIAMETER 32MM | QA | EA |  |  |  |  | dzikri | R02 | 2021-07-15 15:25:23 | 2021-07-17 23:21:09
9900102070 | 03798 | FLANGE,PIPE | 4730 | Stock | K76 | GEN | TMP | FLANGE: WN;RF;3IN;150PSI;A105;BLK | FLANGE: PIPE, SIZE 3 IN, RATING 150 PSI, FACE RAISED FACE, MATERIAL CARBON STEEL, TYPE WELD NECK, SPECIFICATION ASTM A105N, FINISH BLACK OXIDE, INDUSTRY STANDARD ASME B16.5, NUMBER OF HOLE 4, BOLT HOLE DIAMETER 19MM | QA | EA |  |  |  |  | dzikri | R02 | 2021-07-15 15:25:23 | 2021-07-17 23:38:31
9900102071 | 03798 | FLANGE,PIPE | 4730 | Stock | K76 | GEN | TMP | FLANGE: WN;RF;6IN;150PSI;A105;BLK | FLANGE: PIPE, SIZE 6 IN, RATING 150 PSI, FACE RAISED FACE, MATERIAL CARBON STEEL, TYPE WELD NECK, SPECIFICATION ASTM A105N, FINISH BLACK OXIDE, INDUSTRY STANDARD ASME B16.5, NUMBER OF HOLE 8, BOLT HOLE DIAMETER 22MM | QA | EA |  |  |  |  | dzikri | R02 | 2021-07-15 15:25:23 | 2021-07-17 23:46:32
9900102072 | 03798 | FLANGE,PIPE | 4730 | Stock | K76 | GEN | TMP | FLANGE: WN;RF;14IN;300PSI;A105;BLK | FLANGE: PIPE, SIZE 14 IN, RATING 300 PSI, FACE RAISED FACE, MATERIAL CARBON STEEL, TYPE WELD NECK, SPECIFICATION ASTM A105N, FINISH BLACK OXIDE, INDUSTRY STANDARD ASME B16.5, NUMBER OF HOLE 20, BOLT HOLE DIAMETER 32MM | QA | EA |  |  |  |  | dzikri | R02 | 2021-07-15 15:25:23 | 2021-07-17 23:23:32
9900102073 | R0891 | FLANGE | 0000 | TMP | TMP | GEN | TMP | FLANGE: | FLANGE: TYPE SUCTION, SIZE 72 IN, MATERIAL FIBER REINFOCED PLASTIC | CAT | EA |  |  |  |  | akmal | R14 | 2021-07-15 15:25:23 | 2021-12-07 21:55:34
9900102075 | 03798 | FLANGE,PIPE | 4730 | Stock | K76 | GEN | TMP | FLANGE: WN;RF;2IN;300PSI;A105;BLK | FLANGE: PIPE, SIZE 2 IN, RATING 300 PSI, FACE RAISED FACE, MATERIAL CARBON STEEL, TYPE WELD NECK, SPECIFICATION ASTM A105N, FINISH BLACK OXIDE, INDUSTRY STANDARD ASME B16.5, NUMBER OF HOLE 8, BOLT HOLE DIAMETER 19MM | QA | EA |  |  |  |  | dzikri | R02 | 2021-07-18 08:16:20 | 2021-07-18 19:16:47
9900102076 | 03798 | FLANGE,PIPE | 4730 | Stock | K76 | GEN | TMP | FLANGE: WN;RF;3IN;300PSI;A105;BLK | FLANGE: PIPE, SIZE 3 IN, RATING 300 PSI, FACE RAISED FACE, MATERIAL CARBON STEEL, TYPE WELD NECK, SPECIFICATION ASTM A105N, FINISH BLACK OXIDE, INDUSTRY STANDARD ASME B16.5, NUMBER OF HOLE 8, BOLT HOLE DIAMETER 22MM | QA | EA |  |  |  |  | dzikri | R02 | 2021-07-15 15:25:23 | 2021-07-17 23:41:54
9900102077 | 03798 | FLANGE,PIPE | 4730 | Stock | K76 | GEN | TMP | FLANGE: WN;RF;4IN;300PSI;A105;BLK | FLANGE: PIPE, SIZE 4 IN, RATING 300 PSI, FACE RAISED FACE, MATERIAL CARBON STEEL, TYPE WELD NECK, SPECIFICATION ASTM A105N, FINISH BLACK OXIDE, INDUSTRY STANDARD ASME B16.5, NUMBER OF HOLE 8, BOLT HOLE DIAMETER 22MM | QA | EA |  |  |  |  | dzikri | R02 | 2021-07-15 15:25:23 | 2021-07-17 23:44:10
9900102078 | 03798 | FLANGE,PIPE | 4730 | Stock | K76 | GEN | TMP | FLANGE: WN;RF;6IN;300PSI;A105;BLK | FLANGE: PIPE, SIZE 6 IN, RATING 300 PSI, FACE RAISED FACE, MATERIAL CARBON STEEL, TYPE WELD NECK, SPECIFICATION ASTM A105N, FINISH BLACK OXIDE, INDUSTRY STANDARD ASME B16.5, NUMBER OF HOLE 12, BOLT HOLE DIAMETER 22MM | QA | EA |  |  |  |  | dzikri | R02 | 2021-07-15 15:25:23 | 2021-07-17 23:51:31
9900102079 | 03798 | FLANGE,PIPE | 4730 | Stock | K76 | GEN | TMP | FLANGE: WN;RF;8IN;300PSI;A105;BLK | FLANGE: PIPE, SIZE 8 IN, RATING 300 PSI, FACE RAISED FACE, MATERIAL CARBON STEEL, TYPE WELD NECK, SPECIFICATION ASTM A105N, FINISH BLACK OXIDE, INDUSTRY STANDARD ASME B16.5, NUMBER OF HOLE 12, BOLT HOLE DIAMETER 25MM | QA | EA |  |  |  |  | dzikri | R02 | 2021-07-15 15:25:23 | 2021-07-18 00:00:46
9900102080 | 03798 | FLANGE,PIPE | 4730 | Stock | K76 | GEN | TMP | FLANGE: WN;RF;10IN;300PSI;A105;BLK | FLANGE: PIPE, SIZE 10 IN, RATING 300 PSI, FACE RAISED FACE, MATERIAL CARBON STEEL, TYPE WELD NECK, SPECIFICATION ASTM A105N, FINISH BLACK OXIDE, INDUSTRY STANDARD ASME B16.5, NUMBER OF HOLE 16, BOLT HOLE DIAMETER 29MM | QA | EA |  |  |  |  | dzikri | R02 | 2021-07-15 15:25:23 | 2021-07-17 17:35:29
9900102081 | 03798 | FLANGE,PIPE | 4730 | Stock | K76 | GEN | TMP | FLANGE: WN;RF;12IN;300PSI;A105;BLK | FLANGE: PIPE, SIZE 12 IN, RATING 300 PSI, FACE RAISED FACE, MATERIAL CARBON STEEL, TYPE WELD NECK, SPECIFICATION ASTM A105N, FINISH BLACK OXIDE, INDUSTRY STANDARD ASME B16.5, NUMBER OF HOLE 16, BOLT HOLE DIAMETER 32MM | QA | EA |  |  |  |  | dzikri | R02 | 2021-07-15 15:25:23 | 2021-07-17 17:45:31
9900102082 | 03798 | FLANGE,PIPE | 4730 | Stock | K76 | GEN | TMP | FLANGE: WN;RF;16IN;300PSI;A105;BLK | FLANGE: PIPE, SIZE 16 IN, RATING 300 PSI, FACE RAISED FACE, MATERIAL CARBON STEEL, TYPE WELD NECK, SPECIFICATION ASTM A105N, FINISH BLACK OXIDE, INDUSTRY STANDARD ASME B16.5, NUMBER OF HOLE 20, BOLT HOLE DIAMETER 35MM | QA | EA |  |  |  |  | dzikri | R02 | 2021-07-15 15:25:23 | 2021-07-17 23:27:23
9900102084 | 03798 | FLANGE,PIPE | 4730 | Stock | K76 | GEN | TMP | FLANGE: WN;RF;20IN;300PSI;A105;BLK | FLANGE: PIPE, SIZE 20 IN, RATING 300 PSI, FACE RAISED FACE, MATERIAL CARBON STEEL, TYPE WELD NECK, SPECIFICATION ASTM A105N, FINISH BLACK OXIDE, INDUSTRY STANDARD ASME B16.5, NUMBER OF HOLE 24, BOLT HOLE DIAMETER 35MM | QA | EA |  |  |  |  | dzikri | R02 | 2021-07-15 15:25:23 | 2021-07-17 16:34:16
9900102086 | 03798 | FLANGE,PIPE | 4730 | Stock | K76 | GEN | TMP | FLANGE: WN;RF;3IN;300PSI;A105;BLK | FLANGE: PIPE, SIZE 3 IN, RATING 300 PSI, FACE RAISED FACE, MATERIAL CARBON STEEL, TYPE WELD NECK, SPECIFICATION ASTM A105N, FINISH BLACK OXIDE, INDUSTRY STANDARD ASME B16.5, NUMBER OF HOLE 8, BOLT HOLE DIAMETER 22MM | QA | EA |  |  |  |  | dzikri | R02 | 2021-07-15 15:25:23 | 2021-07-17 23:40:40
9900102087 | 03798 | FLANGE,PIPE | 4730 | Stock | K76 | GEN | TMP | FLANGE: WN;RTJ;3IN;600PSI;A105;BLK | FLANGE: PIPE, SIZE 3 IN, RATING 600 PSI, FACE RING TYPE JOINT, MATERIAL CARBON STEEL, TYPE WELD NECK, SPECIFICATION ASTM A105N, FINISH BLACK OXIDE, INDUSTRY STANDARD ASME B16.5, NUMBER OF HOLE 8, BOLT HOLE DIAMETER 22MM | QA | EA |  |  |  |  | dzikri | R02 | 2021-07-15 15:25:23 | 2021-07-17 23:42:51
9900102088 | 03798 | FLANGE,PIPE | 4730 | Stock | K76 | GEN | TMP | FLANGE: WN;RF;2IN;600PSI;A105;BLK | FLANGE: PIPE, SIZE 2 IN, RATING 600 PSI, FACE RAISED FACE, MATERIAL CARBON STEEL, TYPE WELD NECK, SPECIFICATION ASTM A105N, FINISH BLACK OXIDE, INDUSTRY STANDARD ASME B16.5, NUMBER OF HOLE 8, BOLT HOLE DIAMETER 19MM | QA | EA |  |  |  |  | dzikri | R02 | 2021-07-15 15:25:23 | 2021-07-17 23:29:55
9900102089 | 03798 | FLANGE,PIPE | 4730 | Stock | K76 | GEN | TMP | FLANGE: WN;RF;24IN;300PSI;A105;BLK | FLANGE: PIPE, SIZE 24 IN, RATING 300 PSI, FACE RAISED FACE, MATERIAL CARBON STEEL, TYPE WELD NECK, SPECIFICATION ASTM A105N, FINISH BLACK OXIDE, INDUSTRY STANDARD ASME B16.5, NUMBER OF HOLE 24, BOLT HOLE DIAMETER 41MM | QA | EA |  |  |  |  | dzikri | R02 | 2021-07-15 15:25:23 | 2021-07-17 23:36:17
9900102090 | 03798 | FLANGE,PIPE | 4730 | Stock | K76 | GEN | TMP | FLANGE: WN;RF;30IN;300PSI;A105;BLK;A | FLANGE: PIPE, SIZE 30 IN, RATING 300 PSI, FACE RAISED FACE, MATERIAL CARBON STEEL, TYPE WELD NECK, SPECIFICATION ASTM A105N, FINISH BLACK OXIDE, INDUSTRY STANDARD ASME B16.47 SERIES A, NUMBER OF HOLE 28, BOLT HOLE DIAMETER 48MM | QA | EA |  |  |  |  | dzikri | R02 | 2021-07-15 15:25:23 | 2021-07-20 14:25:17
9900102091 | 03798 | FLANGE,PIPE | 4730 | Stock | K76 | GEN | TMP | FLANGE: WN;RTJ;10IN;300PSI;A105;BLK | FLANGE: PIPE, SIZE 10 IN, RATING 300 PSI, FACE RING TYPE JOINT, MATERIAL CARBON STEEL, TYPE WELD NECK, SPECIFICATION ASTM A105N, FINISH BLACK OXIDE, INDUSTRY STANDARD ASME B16.5, NUMBER OF HOLE 16, BOLT HOLE DIAMETER 29MM | QA | EA |  |  |  |  | dzikri | R02 | 2021-07-15 15:25:23 | 2021-07-17 17:36:33
9900102092 | 03798 | FLANGE,PIPE | 4730 | Stock | K76 | GEN | TMP | FLANGE: WN;RTJ;12IN;300PSI;A105;BLK | FLANGE: PIPE, SIZE 12 IN, RATING 300 PSI, FACE RING TYPE JOINT, MATERIAL CARBON STEEL, TYPE WELD NECK, SPECIFICATION ASTM A105N, FINISH BLACK OXIDE, INDUSTRY STANDARD ASME B16.5, NUMBER OF HOLE 16, BOLT HOLE DIAMETER 32MM | QA | EA |  |  |  |  | dzikri | R02 | 2021-07-15 15:25:23 | 2021-07-17 23:19:37
9900102093 | 03798 | FLANGE,PIPE | 4730 | Stock | K76 | GEN | TMP | FLANGE: WN;RTJ;8IN;600PSI;A105;BLK | FLANGE: PIPE, SIZE 8 IN, RATING 600 PSI, FACE RING TYPE JOINT, MATERIAL CARBON STEEL, TYPE WELD NECK, SPECIFICATION ASTM A105N, FINISH BLACK OXIDE, INDUSTRY STANDARD ASME B16.5, NUMBER OF HOLE 12, BOLT HOLE DIAMETER 32MM | QA | EA |  |  |  |  | dzikri | R02 | 2021-07-15 15:25:23 | 2021-07-18 00:01:42
9900102094 | 03798 | FLANGE,PIPE | 4730 | Stock | K76 | GEN | TMP | FLANGE: WN;RF;10IN;600PSI;A105;BLK | FLANGE: PIPE, SIZE 10 IN, RATING 600 PSI, FACE RAISED FACE, MATERIAL CARBON STEEL, TYPE WELD NECK, SPECIFICATION ASTM A105N, FINISH BLACK OXIDE, INDUSTRY STANDARD ASME B16.5, NUMBER OF HOLE 16, BOLT HOLE DIAMETER 35MM | QA | EA |  |  |  |  | dzikri | R02 | 2021-07-15 15:25:23 | 2021-07-17 17:39:31
9900102095 | 03798 | FLANGE,PIPE | 4730 | Stock | K76 | GEN | TMP | FLANGE: WN;RTJ;12IN;600PSI;A105;BLK | FLANGE: PIPE, SIZE 12 IN, RATING 600 PSI, FACE RING TYPE JOINT, MATERIAL CARBON STEEL, TYPE WELD NECK, SPECIFICATION ASTM A105N, FINISH BLACK OXIDE, INDUSTRY STANDARD ASME B16.5, NUMBER OF HOLE 20, BOLT HOLE DIAMETER 35MM | QA | EA |  |  |  |  | dzikri | R02 | 2021-07-15 15:25:23 | 2021-07-17 23:22:28
9900102096 | 03798 | FLANGE,PIPE | 4730 | Stock | K76 | GEN | TMP | FLANGE: WN;RTJ;6IN;900PSI;A105;BLK | FLANGE: PIPE, SIZE 6 IN, RATING 900 PSI, FACE RING TYPE JOINT, MATERIAL CARBON STEEL, TYPE WELD NECK, SPECIFICATION ASTM A105N, FINISH BLACK OXIDE, INDUSTRY STANDARD ASME B16.5, NUMBER OF HOLE 12, BOLT HOLE DIAMETER 32MM | QA | EA |  |  |  |  | dzikri | R02 | 2021-07-15 15:25:23 | 2021-07-17 23:53:19
9900102097 | 03798 | FLANGE,PIPE | 4730 | Stock | K09 | GEN | TMP | FLANGE: WN;RTJ;3-1/8IN;3000PSI;A105;BLK | FLANGE: PIPE, SIZE 3-1/8 IN, RATING 3000 PSI, FACE RING TYPE JOINT, MATERIAL CARBON STEEL, TYPE WELD NECK, SPECIFICATION ASTM A105, FINISH BLACK OXIDE, INDUSTRY STANDARD API 6A, NUMBER OF HOLE 8, BOLT HOLE DIAMETER 22MM | QA | EA |  |  |  |  | jayadi | R13 | 2021-07-15 15:25:23 | 2021-12-01 11:35:19
9900102098 | 03798 | FLANGE,PIPE | 0000 | Stock | K76 | GEN | TMP | FLANGE: WN ORF;RF;10IN;300PSI;WPB;BLK | FLANGE: PIPE, SIZE 10 IN, RATING 300 PSI, FACE RAISED FACE, MATERIAL CARBON STEEL, TYPE WELD NECK ORIFICE, SPECIFICATION ASTM A234, GRADE WPB, FINISH BLACK OXIDE, INDUSTRY STANDARD ASME B16.5 | QA | EA |  |  |  |  | jayadi | R13 | 2021-07-15 15:25:23 | 2021-11-30 20:27:02
9900102099 | 03798 | FLANGE,PIPE | 0000 | Stock | K76 | GEN | TMP | FLANGE: WN ORF;RF;10IN;300PSI;A105;BLK | FLANGE: PIPE, SIZE 10 IN, RATING 300 PSI, FACE RAISED FACE, MATERIAL CARBON STEEL, TYPE WELD NECK ORIFICE, SPECIFICATION ASTM A105, FINISH BLACK OXIDE, INDUSTRY STANDARD ASME B16.5 | QA | EA |  |  |  |  | jayadi | R13 | 2021-07-15 15:25:23 | 2021-11-30 20:28:30
9900102100 | 03798 | FLANGE,PIPE | 0000 | Stock | K76 | GEN | TMP | FLANGE: WN ORF;RF;8IN;300PSI;A105;BLK | FLANGE: PIPE, SIZE 8 IN, RATING 300 PSI, FACE RAISED FACE, MATERIAL CARBON STEEL, TYPE WELD NECK ORIFICE, SPECIFICATION ASTM A105, FINISH BLACK OXIDE, INDUSTRY STANDARD ASME B16.5 | QA | EA |  |  |  |  | jayadi | R13 | 2021-07-15 15:25:23 | 2021-11-30 20:30:06
9900102101 | 03798 | FLANGE,PIPE | 0000 | Stock | K76 | GEN | TMP | FLANGE: WN ORF;RF;10IN;300PSI;A105;BLK | FLANGE: PIPE, SIZE 10 IN, RATING 300 PSI, FACE RAISED FACE, MATERIAL CARBON STEEL, TYPE WELD NECK ORIFICE, SPECIFICATION ASTM A105, FINISH BLACK OXIDE, INDUSTRY STANDARD ASME B16.5 | QA | EA |  |  |  |  | jayadi | R13 | 2021-07-15 15:25:23 | 2021-11-30 20:30:53
9900102102 | 03798 | FLANGE,PIPE | 0000 | Stock | K76 | GEN | TMP | FLANGE: WN ORF;RF;12IN;300PSI;A105;BLK | FLANGE: PIPE, SIZE 12 IN, RATING 300 PSI, FACE RAISED FACE, MATERIAL CARBON STEEL, TYPE WELD NECK ORIFICE, SPECIFICATION ASTM A105, FINISH BLACK OXIDE, INDUSTRY STANDARD ASME B16.5 | QA | EA |  |  |  |  | jayadi | R13 | 2021-07-15 15:25:23 | 2021-11-30 20:31:47
9900102103 | R0220 | BLIND,PIPE | 0000 | Stock | K76 | GEN | TMP | BLIND: SPECTACLE;RF;16IN;300;A516 | BLIND: PIPE, TYPE SPECTACLE, SIZE 16 IN, RATING 300 PSI, MATERIAL CARBON STEEL, SPECIFICATION ASTM A516, GRADE 55, FACE RAISED FACE, STANDARDS ASME B16.48 | QA | EA |  |  |  |  | jayadi | R09 | 2021-07-15 15:25:23 | 2021-11-13 22:32:30
9900102104 | 03798 | FLANGE,PIPE | 0000 | Stock | K76 | GEN | TMP | FLANGE: WN ORF;RF;12IN;300PSI;A105;BLK | FLANGE: PIPE, SIZE 12 IN, RATING 300 PSI, FACE RAISED FACE, MATERIAL CARBON STEEL, TYPE WELD NECK ORIFICE, SPECIFICATION ASTM A105, FINISH BLACK OXIDE, INDUSTRY STANDARD ASME B16.5 | QA | EA |  |  |  |  | jayadi | R13 | 2021-07-15 15:25:23 | 2021-11-30 20:32:58
9900102105 | 03798 | FLANGE,PIPE | 4730 | Stock | K76 | GEN | TMP | FLANGE: WN;RF;1-1/2IN;300PSI;A105;BLK | FLANGE: PIPE, SIZE 1-1/2 IN, RATING 300 PSI, FACE RAISED FACE, MATERIAL CARBON STEEL, TYPE WELD NECK, SPECIFICATION ASTM A105N, FINISH BLACK OXIDE, INDUSTRY STANDARD ASME B16.5, NUMBER OF HOLE 4, BOLT HOLE DIAMETER 22MM | QA | EA |  |  |  |  | dzikri | R02 | 2021-07-15 15:25:23 | 2021-07-17 17:38:22
9900102106 | 03798 | FLANGE,PIPE | 4730 | Stock | K76 | GEN | TMP | FLANGE: WN;RF;8IN;150PSI;A105;GLV | FLANGE: PIPE, SIZE 8 IN, RATING 150 PSI, FACE RAISED FACE, MATERIAL CARBON STEEL, TYPE WELD NECK, SPECIFICATION ASTM A105N, FINISH GALVANIZED, INDUSTRY STANDARD ASME B16.5, NUMBER OF HOLE 8, BOLT HOLE DIAMETER 22MM | QA | EA |  |  |  |  | dzikri | R02 | 2021-07-15 15:25:23 | 2021-07-17 23:56:38
9900102107 | 03798 | FLANGE,PIPE | 4730 | Stock | K76 | GEN | TMP | FLANGE: WN;RF;6IN;300PSI;A105;GLV | FLANGE: PIPE, SIZE 6 IN, RATING 300 PSI, FACE RAISED FACE, MATERIAL CARBON STEEL, TYPE WELD NECK, SPECIFICATION ASTM A105N, FINISH GALVANIZED, INDUSTRY STANDARD ASME B16.5, NUMBER OF HOLE 12, BOLT HOLE DIAMETER 22MM | QA | EA |  |  |  |  | dzikri | R02 | 2021-07-15 15:25:23 | 2021-07-17 23:47:28
9900102108 | 03798 | FLANGE,PIPE | 4730 | Stock | K76 | GEN | TMP | FLANGE: WN;RF;8IN;300PSI;A105;GLV | FLANGE: PIPE, SIZE 8 IN, RATING 300 PSI, FACE RAISED FACE, MATERIAL CARBON STEEL, TYPE WELD NECK, SPECIFICATION ASTM A105N, FINISH GALVANIZED, INDUSTRY STANDARD ASME B16.5, NUMBER OF HOLE 12, BOLT HOLE DIAMETER 25MM | QA | EA |  |  |  |  | dzikri | R02 | 2021-07-15 15:25:23 | 2021-07-17 23:59:30
9900102109 | 03798 | FLANGE,PIPE | 4730 | Stock | K76 | GEN | TMP | FLANGE: WN;RF;3IN;150PSI;A105;GLV | FLANGE: PIPE, SIZE 3 IN, RATING 150 PSI, FACE RAISED FACE, MATERIAL CARBON STEEL, TYPE WELD NECK, SPECIFICATION ASTM A105N, FINISH GALVANIZED, INDUSTRY STANDARD ASME B16.5, NUMBER OF HOLE 4, BOLT HOLE DIAMETER 19MM | QA | EA |  |  |  |  | dzikri | R02 | 2021-07-15 15:25:23 | 2021-07-17 23:39:32
9900102110 | 03798 | FLANGE,PIPE | 4730 | Stock | K76 | GEN | TMP | FLANGE: WN;RF;4IN;150PSI;A105;GLV | FLANGE: PIPE, SIZE 4 IN, RATING 150 PSI, FACE RAISED FACE, MATERIAL CARBON STEEL, TYPE WELD NECK, SPECIFICATION ASTM A105N, FINISH GALVANIZED, INDUSTRY STANDARD ASME B16.5, NUMBER OF HOLE 8, BOLT HOLE DIAMETER 19MM | QA | EA |  |  |  |  | dzikri | R02 | 2021-07-18 08:18:30 | 2021-07-18 19:19:03
9900102111 | 03798 | FLANGE,PIPE | 4730 | Stock | K76 | GEN | TMP | FLANGE: WN;RF;3IN;300PSI;A105;GLV | FLANGE: PIPE, SIZE 3 IN, RATING 300 PSI, FACE RAISED FACE, MATERIAL CARBON STEEL, TYPE WELD NECK, SPECIFICATION ASTM A105N, FINISH GALVANIZED, INDUSTRY STANDARD ASME B16.5, NUMBER OF HOLE 8, BOLT HOLE DIAMETER 22MM | QA | EA |  |  |  |  | dzikri | R02 | 2021-07-18 08:17:33 | 2021-07-18 19:18:14
9900102112 | 03798 | FLANGE,PIPE | 4730 | Stock | K76 | GEN | TMP | FLANGE: SO;RF;10IN;300PSI;A105;BLK | FLANGE: PIPE, SIZE 10 IN, RATING 300 PSI, FACE RAISED FACE, MATERIAL CARBON STEEL, TYPE SLIP ON, SPECIFICATION ASTM A105N, FINISH BLACK OXIDE, INDUSTRY STANDARD ASME B16.5, NUMBER OF HOLE 16, BOLT HOLE DIAMETER 29MM | QA | EA |  |  |  |  | dzikri | R02 | 2021-07-18 10:56:21 | 2021-07-18 10:56:21
9900102113 | 03798 | FLANGE,PIPE | 4730 | Stock | K76 | GEN | TMP | FLANGE: SO;RF;8IN;150PSI;A105;BLK | FLANGE: PIPE, SIZE 8 IN, RATING 150 PSI, FACE RAISED FACE, MATERIAL CARBON STEEL, TYPE SLIP ON, SPECIFICATION ASTM A105N, FINISH BLACK OXIDE, INDUSTRY STANDARD ASME B16.5, NUMBER OF HOLE 8, BOLT HOLE DIAMETER 22MM | QA | EA |  |  |  |  | dzikri | R02 | 2021-07-18 11:21:55 | 2021-07-18 11:21:55
9900102114 | 03798 | FLANGE,PIPE | 4730 | Stock | K76 | GEN | TMP | FLANGE: SO;RF;10IN;300PSI;A105;GLV | FLANGE: PIPE, SIZE 10 IN, RATING 300 PSI, FACE RAISED FACE, MATERIAL CARBON STEEL, TYPE SLIP ON, SPECIFICATION ASTM A105N, FINISH GALVANIZED, INDUSTRY STANDARD ASME B16.5, NUMBER OF HOLE 16, BOLT HOLE DIAMETER 29MM | QA | EA |  |  |  |  | dzikri | R02 | 2021-07-18 10:57:44 | 2021-07-18 10:57:44
9900102115 | 03798 | FLANGE,PIPE | 4730 | Stock | K76 | GEN | TMP | FLANGE: SW;RF;1-1/2IN;150PSI;A105;BLK | FLANGE: PIPE, SIZE 1-1/2 IN, RATING 150 PSI, FACE RAISED FACE, MATERIAL CARBON STEEL, TYPE SOCKET WELD, SPECIFICATION ASTM A105N, FINISH BLACK OXIDE, INDUSTRY STANDARD ASME B16.5, NUMBER OF HOLE 4, BOLT HOLE DIAMETER 16MM | QA | EA |  |  |  |  | dzikri | R02 | 2021-07-18 11:47:07 | 2021-07-18 11:47:07
9900102117 | 03798 | FLANGE,PIPE | 4730 | Stock | K76 | GEN | TMP | FLANGE: SO;RF;2IN;300PSI;A105;BLK | FLANGE: PIPE, SIZE 2 IN, RATING 300 PSI, FACE RAISED FACE, MATERIAL CARBON STEEL, TYPE SLIP ON, SPECIFICATION ASTM A105N, FINISH BLACK OXIDE, INDUSTRY STANDARD ASME B16.5, NUMBER OF HOLE 8, BOLT HOLE DIAMETER 19MM | QA | EA |  |  |  |  | dzikri | R02 | 2021-07-18 11:25:11 | 2021-07-18 11:25:11
9900102118 | 03798 | FLANGE,PIPE | 4730 | Stock | K76 | GEN | TMP | FLANGE: SO;RF;8IN;300PSI;A105;GLV | FLANGE: PIPE, SIZE 8 IN, RATING 300 PSI, FACE RAISED FACE, MATERIAL CARBON STEEL, TYPE SLIP ON, SPECIFICATION ASTM A105N, FINISH GALVANIZED, INDUSTRY STANDARD ASME B16.5, NUMBER OF HOLE 12, BOLT HOLE DIAMETER 25MM | QA | EA |  |  |  |  | dzikri | R02 | 2021-07-18 11:23:43 | 2021-07-18 11:23:43
9900102119 | 03798 | FLANGE,PIPE | 4730 | Stock | K76 | GEN | TMP | FLANGE: SO;RF;10IN;300PSI;A105;YZP | FLANGE: PIPE, SIZE 10 IN, RATING 300 PSI, FACE RAISED FACE, MATERIAL CARBON STEEL, TYPE SLIP ON, SPECIFICATION ASTM A105N, FINISH YELLOW ZINC PLATED, INDUSTRY STANDARD ASME B16.5, NUMBER OF HOLE 16, BOLT HOLE DIAMETER 29MM | QA | EA |  |  |  |  | dzikri | R02 | 2021-07-18 10:51:19 | 2021-07-18 10:51:19
9900102120 | 03798 | FLANGE,PIPE | 4730 | Stock | K76 | GEN | TMP | FLANGE: SO;RF;12IN;300PSI;A105;BLK | FLANGE: PIPE, SIZE 12 IN, RATING 300 PSI, FACE RAISED FACE, MATERIAL CARBON STEEL, TYPE SLIP ON, SPECIFICATION ASTM A105N, FINISH BLACK OXIDE, INDUSTRY STANDARD ASME B16.5, NUMBER OF HOLE 16, BOLT HOLE DIAMETER 32MM | QA | EA |  |  |  |  | dzikri | R02 | 2021-07-18 11:02:04 | 2021-07-18 11:02:04
9900102121 | 03798 | FLANGE,PIPE | 4730 | Stock | K76 | GEN | TMP | FLANGE: SO;RF;4IN;150PSI;A105;BLK | FLANGE: PIPE, SIZE 4 IN, RATING 150 PSI, FACE RAISED FACE, MATERIAL CARBON STEEL, TYPE SLIP ON, SPECIFICATION ASTM A105N, FINISH BLACK OXIDE, INDUSTRY STANDARD ASME B16.5, NUMBER OF HOLE 8, BOLT HOLE DIAMETER 19MM | QA | EA |  |  |  |  | dzikri | R02 | 2021-07-18 11:05:43 | 2021-07-18 11:05:43
9900102122 | 03798 | FLANGE,PIPE | 4730 | Stock | K76 | GEN | TMP | FLANGE: SO;FF;5IN;150PSI;A105;BLK | FLANGE: PIPE, SIZE 5 IN, RATING 150 PSI, FACE FLAT FACE, MATERIAL CARBON STEEL, TYPE SLIP ON, SPECIFICATION ASTM A105N, FINISH BLACK OXIDE, INDUSTRY STANDARD ASME B16.5, NUMBER OF HOLE 8, BOLT HOLE DIAMETER 22MM | QA | EA |  |  |  |  | jayadi | R02 | 2021-07-18 11:09:33 | 2021-07-20 09:38:51
9900102124 | 03798 | FLANGE,PIPE | 4730 | Stock | K76 | GEN | TMP | FLANGE: SO;RF;10IN;150PSI;A105;GLV | FLANGE: PIPE, SIZE 10 IN, RATING 150 PSI, FACE RAISED FACE, MATERIAL CARBON STEEL, TYPE SLIP ON, SPECIFICATION ASTM A105N, FINISH GALVANIZED, INDUSTRY STANDARD ASME B16.5, NUMBER OF HOLE 12, BOLT HOLE DIAMETER 25MM | QA | EA |  |  |  |  | dzikri | R02 | 2021-07-18 10:59:24 | 2021-07-18 10:59:24
9900102125 | 03798 | FLANGE,PIPE | 4730 | Stock | K76 | GEN | TMP | FLANGE: SO;RF;6IN;300PSI;A105;GLV | FLANGE: PIPE, SIZE 6 IN, RATING 300 PSI, FACE RAISED FACE, MATERIAL CARBON STEEL, TYPE SLIP ON, SPECIFICATION ASTM A105N, FINISH GALVANIZED, INDUSTRY STANDARD ASME B16.5, NUMBER OF HOLE 12, BOLT HOLE DIAMETER 22MM | QA | EA |  |  |  |  | dzikri | R02 | 2021-07-18 10:52:46 | 2021-07-18 10:52:46
9900102126 | 03798 | FLANGE,PIPE | 4730 | Stock | K76 | GEN | TMP | FLANGE: SO;RF;10IN;300PSI;A105;GLV | FLANGE: PIPE, SIZE 10 IN, RATING 300 PSI, FACE RAISED FACE, MATERIAL CARBON STEEL, TYPE SLIP ON, SPECIFICATION ASTM A105N, FINISH GALVANIZED, INDUSTRY STANDARD ASME B16.5, NUMBER OF HOLE 16, BOLT HOLE DIAMETER 29MM | QA | EA |  |  |  |  | dzikri | R02 | 2021-07-18 11:00:24 | 2021-07-18 11:00:24
9900102127 | 03798 | FLANGE,PIPE | 4730 | Stock | K76 | GEN | TMP | FLANGE: BLIND;RF;12IN;150PSI;A105;BLK | FLANGE: PIPE, SIZE 12 IN, RATING 150 PSI, FACE RAISED FACE, MATERIAL CARBON STEEL, TYPE BLIND, SPECIFICATION ASTM A105N, FINISH BLACK OXIDE, INDUSTRY STANDARD ASME B16.5, NUMBER OF HOLE 12, BOLT HOLE DIAMETER 25MM | QA | EA |  |  |  |  | dzikri | R02 | 2021-07-15 15:25:23 | 2021-07-19 13:40:32
9900102128 | 03798 | FLANGE,PIPE | 4730 | Stock | K76 | GEN | TMP | FLANGE: BLIND;RF;10IN;300PSI;A105;YZP | FLANGE: PIPE, SIZE 10 IN, RATING 300 PSI, FACE RAISED FACE, MATERIAL CARBON STEEL, TYPE BLIND, SPECIFICATION ASTM A105N, FINISH YELLOW ZINC PLATED, INDUSTRY STANDARD ASME B16.5, NUMBER OF HOLE 16, BOLT HOLE DIAMETER 29MM | QA | EA |  |  |  |  | jayadi | R02 | 2021-07-15 15:25:23 | 2021-09-13 18:37:23
9900102129 | 03798 | FLANGE,PIPE | 4730 | Stock | K76 | GEN | TMP | FLANGE: BLIND;RF;6IN;150PSI;A105;BLK | FLANGE: PIPE, SIZE 6 IN, RATING 150 PSI, FACE RAISED FACE, MATERIAL CARBON STEEL, TYPE BLIND, SPECIFICATION ASTM A105N, FINISH BLACK OXIDE, INDUSTRY STANDARD ASME B16.5, NUMBER OF HOLE 8, BOLT HOLE DIAMETER 22MM | QA | EA |  |  |  |  | dzikri | R02 | 2021-07-15 15:25:23 | 2021-07-19 13:40:32
9900102130 | 03798 | FLANGE,PIPE | 4730 | Stock | K76 | GEN | TMP | FLANGE: BLIND;RF;10IN;150PSI;A105;BLK | FLANGE: PIPE, SIZE 10 IN, RATING 150 PSI, FACE RAISED FACE, MATERIAL CARBON STEEL, TYPE BLIND, SPECIFICATION ASTM A105N, FINISH BLACK OXIDE, INDUSTRY STANDARD ASME B16.5, NUMBER OF HOLE 12, BOLT HOLE DIAMETER 25MM | QA | EA |  |  |  |  | dzikri | R02 | 2021-07-15 15:25:23 | 2021-08-08 21:27:23
9900102131 | 03798 | FLANGE,PIPE | 4730 | Stock | K76 | GEN | TMP | FLANGE: BLIND;RF;12IN;150PSI;A105;BLK | FLANGE: PIPE, SIZE 12 IN, RATING 150 PSI, FACE RAISED FACE, MATERIAL CARBON STEEL, TYPE BLIND, SPECIFICATION ASTM A105N, FINISH BLACK OXIDE, INDUSTRY STANDARD ASME B16.5, NUMBER OF HOLE 12, BOLT HOLE DIAMETER 25MM | QA | EA |  |  |  |  | dzikri | R02 | 2021-07-15 15:25:23 | 2021-07-19 13:40:32
9900102132 | 03798 | FLANGE,PIPE | 4730 | Stock | K76 | GEN | TMP | FLANGE: BLIND;RF;3IN;300PSI;A105;BLK | FLANGE: PIPE, SIZE 3 IN, RATING 300 PSI, FACE RAISED FACE, MATERIAL CARBON STEEL, TYPE BLIND, SPECIFICATION ASTM A105N, FINISH BLACK OXIDE, INDUSTRY STANDARD ASME B16.5, NUMBER OF HOLE 8, BOLT HOLE DIAMETER 22MM | QA | EA |  |  |  |  | dzikri | R02 | 2021-07-17 15:25:28 | 2021-07-19 13:38:07
9900102133 | 03798 | FLANGE,PIPE | 4730 | Stock | K76 | GEN | TMP | FLANGE: BLIND;RF;4IN;300PSI;A105;BLK | FLANGE: PIPE, SIZE 4 IN, RATING 300 PSI, FACE RAISED FACE, MATERIAL CARBON STEEL, TYPE BLIND, SPECIFICATION ASTM A105N, FINISH BLACK OXIDE, INDUSTRY STANDARD ASME B16.5, NUMBER OF HOLE 8, BOLT HOLE DIAMETER 22MM | QA | EA |  |  |  |  | dzikri | R02 | 2021-07-15 15:25:23 | 2021-07-19 13:38:07
9900102134 | 03798 | FLANGE,PIPE | 4730 | Stock | K76 | GEN | TMP | FLANGE: BLIND;RF;6IN;300PSI;A105;BLK | FLANGE: PIPE, SIZE 6 IN, RATING 300 PSI, FACE RAISED FACE, MATERIAL CARBON STEEL, TYPE BLIND, SPECIFICATION ASTM A105N, FINISH BLACK OXIDE, INDUSTRY STANDARD ASME B16.5, NUMBER OF HOLE 12, BOLT HOLE DIAMETER 22MM | QA | EA |  |  |  |  | dzikri | R02 | 2021-07-15 15:25:23 | 2021-07-19 13:38:07
9900102135 | 03798 | FLANGE,PIPE | 4730 | Stock | K76 | GEN | TMP | FLANGE: BLIND;RF;8IN;300PSI;A105;BLK | FLANGE: PIPE, SIZE 8 IN, RATING 300 PSI, FACE RAISED FACE, MATERIAL CARBON STEEL, TYPE BLIND, SPECIFICATION ASTM A105N, FINISH BLACK OXIDE, INDUSTRY STANDARD ASME B16.5, NUMBER OF HOLE 12, BOLT HOLE DIAMETER 25MM | QA | EA |  |  |  |  | dzikri | R02 | 2021-07-15 15:25:23 | 2021-07-19 13:26:58
9900102137 | 03798 | FLANGE,PIPE | 4730 | Stock | K76 | GEN | TMP | FLANGE: BLIND;RF;12IN;300PSI;A105;BLK | FLANGE: PIPE, SIZE 12 IN, RATING 300 PSI, FACE RAISED FACE, MATERIAL CARBON STEEL, TYPE BLIND, SPECIFICATION ASTM A105N, FINISH BLACK OXIDE, INDUSTRY STANDARD ASME B16.5, NUMBER OF HOLE 16, BOLT HOLE DIAMETER 32MM | QA | EA |  |  |  |  | jayadi | R02 | 2021-07-15 15:25:23 | 2021-09-13 18:41:34
9900102138 | 03798 | FLANGE,PIPE | 4730 | Stock | K76 | GEN | TMP | FLANGE: BLIND;RF;14IN;300PSI;A105;BLK | FLANGE: PIPE, SIZE 14 IN, RATING 300 PSI, FACE RAISED FACE, MATERIAL CARBON STEEL, TYPE BLIND, SPECIFICATION ASTM A105N, FINISH BLACK OXIDE, INDUSTRY STANDARD ASME B16.5, NUMBER OF HOLE 20, BOLT HOLE DIAMETER 32MM | QA | EA |  |  |  |  | dzikri | R02 | 2021-07-15 15:25:23 | 2021-07-19 13:35:27
9900102139 | 03798 | FLANGE,PIPE | 4730 | Stock | K76 | GEN | TMP | FLANGE: BLIND;RF;16IN;300PSI;A105;BLK | FLANGE: PIPE, SIZE 16 IN, RATING 300 PSI, FACE RAISED FACE, MATERIAL CARBON STEEL, TYPE BLIND, SPECIFICATION ASTM A105N, FINISH BLACK OXIDE, INDUSTRY STANDARD ASME B16.5, NUMBER OF HOLE 20, BOLT HOLE DIAMETER 35MM | QA | EA |  |  |  |  | dzikri | R02 | 2021-07-15 15:25:23 | 2021-07-19 13:35:58
9900102142 | 03798 | FLANGE,PIPE | 4730 | Stock | K76 | GEN | TMP | FLANGE: BLIND;RF;24IN;300PSI;A105;BLK | FLANGE: PIPE, SIZE 24 IN, RATING 300 PSI, FACE RAISED FACE, MATERIAL CARBON STEEL, TYPE BLIND, SPECIFICATION ASTM A105N, FINISH BLACK OXIDE, INDUSTRY STANDARD ASME B16.5, NUMBER OF HOLE 24, BOLT HOLE DIAMETER 41MM | QA | EA |  |  |  |  | dzikri | R02 | 2021-07-15 15:25:23 | 2021-07-19 13:32:04
9900102144 | 03798 | FLANGE,PIPE | 4730 | Stock | K76 | GEN | TMP | FLANGE: BLIND;RTJ;12IN;600PSI;A105;BLK | FLANGE: PIPE, SIZE 12 IN, RATING 600 PSI, FACE RING TYPE JOINT, MATERIAL CARBON STEEL, TYPE BLIND, SPECIFICATION ASTM A105N, FINISH BLACK OXIDE, INDUSTRY STANDARD ASME B16.5, NUMBER OF HOLE 20, BOLT HOLE DIAMETER 35MM | QA | EA |  |  |  |  | dzikri | R02 | 2021-07-15 15:25:23 | 2021-07-19 13:42:52
9900102145 | 03798 | FLANGE,PIPE | 4730 | Stock | K76 | GEN | TMP | FLANGE: BLIND;RTJ;4IN;2000PSI;A105;BLK | FLANGE: PIPE, SIZE 4 IN, RATING 2000 PSI, FACE RING TYPE JOINT, MATERIAL CARBON STEEL, TYPE BLIND, SPECIFICATION ASTM A105N, FINISH BLACK OXIDE, INDUSTRY STANDARD ASME B16.5, NUMBER OF HOLE 8, BOLT HOLE DIAMETER 35MM | QA | EA |  |  |  |  | syaiful | R09 | 2021-07-15 15:25:23 | 2021-10-24 01:50:09
9900102146 | 03798 | FLANGE,PIPE | 0000 | Stock | K76 | GEN | TMP | FLANGE: BLIND;2000PSI;A105 | FLANGE: PIPE, SIZE 4-1/16 IN, RATING 2000 PSI, MATERIAL CARBON STEEL, TYPE BLIND, SPECIFICATION ASTM A105, INDUSTRY STANDARD ASME B16.5 | CAT | EA |  |  |  |  | dzikri | R14 | 2021-07-15 15:25:23 | 2021-12-07 14:01:49
9900102147 | R0891 | FLANGE | 0000 | TMP | TMP | GEN | TMP | FLANGE: | FLANGE: TYPE COMPANION RTJ, SIZE 2-1/16 X 1 IN LPT, MATERIAL CARBON STEEL ASTM A105, SPECIAL FEATURES B165 | CAT | EA |  |  |  |  | dzikri | R14 | 2021-07-15 15:25:23 | 2021-12-07 09:20:27
9900102149 | 03798 | FLANGE,PIPE | 4730 | Stock | K09 | GEN | TMP | FLANGE: BLIND;RTJ;3-1/8IN;3000PSI;A105 | FLANGE: PIPE, SIZE 3-1/8 IN, RATING 3000 PSI, FACE RING TYPE JOINT, MATERIAL CARBON STEEL, TYPE BLIND, SPECIFICATION ASTM A105, FINISH BLACK OXIDE, INDUSTRY STANDARD API 6A, NUMBER OF HOLE 8, BOLT HOLE DIAMETER 25MM | QA | EA |  |  |  |  | akmal | R09 | 2021-07-15 15:25:23 | 2021-10-24 11:26:57
9900102150 | 03798 | FLANGE,PIPE | 4730 | Stock | K76 | GEN | TMP | FLANGE: BLIND;RF;6IN;300PSI;A105;GLV | FLANGE: PIPE, SIZE 6 IN, RATING 300 PSI, FACE RAISED FACE, MATERIAL CARBON STEEL, TYPE BLIND, SPECIFICATION ASTM A105N, FINISH GALVANIZED, INDUSTRY STANDARD ASME B16.5, NUMBER OF HOLE 12, BOLT HOLE DIAMETER 22MM | QA | EA |  |  |  |  | dzikri | R02 | 2021-07-15 15:25:23 | 2021-07-19 13:38:07
9900102151 | 03798 | FLANGE,PIPE | 4730 | Stock | K76 | GEN | TMP | FLANGE: BLIND;RF;10IN;300PSI;A105;GLV | FLANGE: PIPE, SIZE 10 IN, RATING 300 PSI, FACE RAISED FACE, MATERIAL CARBON STEEL, TYPE BLIND, SPECIFICATION ASTM A105N, FINISH GALVANIZED, INDUSTRY STANDARD ASME B16.5, NUMBER OF HOLE 16, BOLT HOLE DIAMETER 29MM | QA | EA |  |  |  |  | jayadi | R02 | 2021-07-15 15:25:23 | 2021-08-08 21:34:30
9900102152 | 03798 | FLANGE,PIPE | 4730 | Stock | K76 | GEN | TMP | FLANGE: BLIND;RF;4IN;300PSI;A105;GLV | FLANGE: PIPE, SIZE 4 IN, RATING 300 PSI, FACE RAISED FACE, MATERIAL CARBON STEEL, TYPE BLIND, SPECIFICATION ASTM A105N, FINISH GALVANIZED, INDUSTRY STANDARD ASME B16.5, NUMBER OF HOLE 8, BOLT HOLE DIAMETER 22MM | QA | EA |  |  |  |  | dzikri | R02 | 2021-07-15 15:25:23 | 2021-07-19 13:38:07
9900102155 | 03798 | FLANGE,PIPE | 4730 | Stock | K76 | GEN | TMP | FLANGE: COMP;RF;300PSI;A105;GLV | FLANGE: PIPE, SIZE 6 IN X 2 IN NPT, RATING 300 PSI, FACE RAISED FACE, MATERIAL CARBON STEEL, TYPE COMPANION, SPECIFICATION ASTM A105, FINISH GALVANIZED, INDUSTRY STANDARD ASME B16.5 | CAT | EA |  |  |  |  | jayadi | R14 | 2021-07-15 15:25:23 | 2021-12-07 12:02:59
9900102156 | R0891 | FLANGE | 0000 | TMP | TMP | GEN | TMP | FLANGE: | FLANGE: TYPE COMPANION RTJ, SIZE 8 IN 600 PSI, MATERIAL CS, ASTM A105N, B 16.5 | CAT | EA |  |  |  |  | bursah | R14 | 2021-07-15 15:25:23 | 2021-11-14 20:56:14
9900102157 | 03798 | FLANGE,PIPE | 4730 | Stock | K76 | GEN | TMP | FLANGE: COMP;RTJ;300PSI;A105;GLV | FLANGE: PIPE, SIZE 4-1/16 IN X 3 IN NPT, RATING 300 PSI, FACE RING TYPE JOINT, MATERIAL CARBON STEEL, TYPE COMPANION, SPECIFICATION ASTM A105, FINISH GALVANIZED, INDUSTRY STANDARD ASME B16.5 | CAT | EA |  |  |  |  | jayadi | R14 | 2021-07-15 15:25:23 | 2021-12-07 12:02:59
9900102158 | 03798 | FLANGE,PIPE | 4730 | Stock | K09 | GEN | TMP | FLANGE: COMP;RTJ;2-1/16IN;2000PSI | FLANGE: PIPE, SIZE 2-1/16 IN, RATING 2000 PSI, FACE RING TYPE JOINT, MATERIAL CARBON STEEL, TYPE COMPANION, SPECIAL FEATURES WITH 2 IN LP BOX | CAT | EA |  |  |  |  | akmal |  | 2021-07-15 15:25:23 | 2021-12-10 19:16:04
9900102159 | R0891 | FLANGE | 0000 | TMP | TMP | GEN | TMP | FLANGE: | FLANGE: TYPE COMPANION RTJ, SIZE 2-1/16 IN, 2000 PSI, FE X 1 IN LPT, MATERIAL CARBON STEEL ASTM A105, SPECIAL FEATURES B165 | CAT | EA |  |  |  |  | dzikri | R14 | 2021-07-15 15:25:23 | 2021-12-07 09:22:10
9900102160 | 03798 | FLANGE,PIPE | 4730 | Stock | K76 | GEN | TMP | FLANGE: COMP;RF;3IN;150PSI;A105;BLK | FLANGE: PIPE, SIZE 3 IN, RATING 150 PSI, FACE RAISED FACE, MATERIAL CARBON STEEL, TYPE COMPANION, SPECIFICATION ASTM A105N, FINISH BLACK OXIDE, INDUSTRY STANDARD ASME B16.5, NUMBER OF HOLE 4, BOLT HOLE DIAMETER 19MM | QA | EA |  |  |  |  | jayadi | R14 | 2021-07-15 15:25:23 | 2021-12-01 12:37:20
9900102161 | 03798 | FLANGE,PIPE | 4730 | Stock | K76 | GEN | TMP | FLANGE: COMP;RTJ;2000PSI;A105;GLV | FLANGE: PIPE, SIZE 4 IN X 3 IN NPT, RATING 2000 PSI, FACE RING TYPE JOINT, MATERIAL CARBON STEEL, TYPE COMPANION, SPECIFICATION ASTM A105, FINISH GALVANIZED, INDUSTRY STANDARD ASME B16.5 | CAT | EA |  |  |  |  | jayadi | R14 | 2021-07-15 15:25:23 | 2021-12-07 12:02:59
9900102162 | 03798 | FLANGE,PIPE | 4730 | Stock | K09 | GEN | TMP | FLANGE: COMP;RTJ;3-1/8IN;2000PSI;A105 | FLANGE: PIPE, SIZE 3-1/8 IN, RATING 2000 PSI, FACE RING TYPE JOINT, MATERIAL CARBON STEEL, TYPE COMPANION, SPECIFICATION ASTM A105, INDUSTRY STANDARD ASME B16.5 | CAT | EA |  |  |  |  | akmal |  | 2021-07-15 15:25:23 | 2021-12-10 19:13:23
9900102163 | R0891 | FLANGE | 0000 | TMP | TMP | GEN | TMP | FLANGE: | FLANGE: TYPE COMPANION RF, SIZE 4 X 2 IN LPT, 300 PSI, MATERIAL CARBON STEEL ASTM A105 GALVANIZED, SPECIAL FEATURES 300 PSI, B165 | CAT | EA |  |  |  |  | dzikri | R14 | 2021-07-15 15:25:23 | 2021-12-07 09:23:45
9900102165 | 03798 | FLANGE,PIPE | 4730 | Stock | K76 | GEN | TMP | FLANGE: WN;RF;1IN;300PSI;A105;BLK | FLANGE: PIPE, SIZE 1 IN, RATING 300 PSI, FACE RAISED FACE, MATERIAL CARBON STEEL, TYPE WELD NECK, SPECIFICATION ASTM A105N, FINISH BLACK OXIDE, INDUSTRY STANDARD ASME B16.5, NUMBER OF HOLE 4, BOLT HOLE DIAMETER 19MM | QA | EA |  |  |  |  | dzikri | R02 | 2021-07-18 10:22:08 | 2021-07-18 10:22:08
9900102166 | 03798 | FLANGE,PIPE | 4730 | Stock | K76 | GEN | TMP | FLANGE: SW;RF;1-1/2IN;300PSI;A105;BLK | FLANGE: PIPE, SIZE 1-1/2 IN, RATING 300 PSI, FACE RAISED FACE, MATERIAL CARBON STEEL, TYPE SOCKET WELD, SPECIFICATION ASTM A105N, FINISH BLACK OXIDE, INDUSTRY STANDARD ASME B16.5, NUMBER OF HOLE 4, BOLT HOLE DIAMETER 22MM | QA | EA |  |  |  |  | dzikri | R02 | 2021-07-18 11:49:37 | 2021-07-18 11:49:37
9900102167 | R2125 | TEE,PIPE REDUCING | 4730 | Stock | K76 | GEN | TMP | TEE,REDUC: 2X1IN;STD;WPB;BW;SML;BLK | TEE: PIPE REDUCING, RUN SIZE 2 IN, BRANCH SIZE 1 IN, CONNECTION BUTTWELD, RATING SCH STD, MATERIAL CARBON STEEL, SPECIFICATION ASTM A234, GRADE WPB, FINISH BLACK OXIDE, STRUCTURE SEAMLESS, INDUSTRY STANDARD ASME B16.9 | QA | EA |  |  |  |  | dzikri | R03 | 2021-07-15 15:25:23 | 2021-07-25 12:59:12
9900102168 | R2125 | TEE,PIPE REDUCING | 4730 | Stock | K76 | GEN | TMP | TEE,REDUC: 3X1-1/2IN;STD;WPB;BW;SML;BLK | TEE: PIPE REDUCING, RUN SIZE 3 IN, BRANCH SIZE 1-1/2 IN, CONNECTION BUTTWELD, RATING SCH STD, MATERIAL CARBON STEEL, SPECIFICATION ASTM A234, GRADE WPB, FINISH BLACK OXIDE, STRUCTURE SEAMLESS, INDUSTRY STANDARD ASME B16.9 | QA | EA |  |  |  |  | dzikri | R03 | 2021-07-15 15:25:23 | 2021-07-25 13:14:29
9900102169 | R2125 | TEE,PIPE REDUCING | 4730 | Stock | K76 | GEN | TMP | TEE,REDUC: 3X1-1/2IN;150PSI;A105;FLG;GLV | TEE: PIPE REDUCING, RUN SIZE 3 IN, BRANCH SIZE 1-1/2 IN, CONNECTION FLANGED, RATING 150 PSI, MATERIAL CARBON STEEL, SPECIFICATION ASTM A105N, FINISH GALVANIZED, INDUSTRY STANDARD ASME B16.11 | QA | EA |  |  |  |  | jayadi | R03 | 2021-07-15 15:25:23 | 2021-08-09 22:11:06
9900102170 | R2125 | TEE,PIPE REDUCING | 4730 | Stock | K76 | GEN | TMP | TEE,REDUC: 4X3IN;STD;WPB;BW;SML;BLK | TEE: PIPE REDUCING, RUN SIZE 4 IN, BRANCH SIZE 3 IN, CONNECTION BUTTWELD, RATING SCH STD, MATERIAL CARBON STEEL, SPECIFICATION ASTM A234, GRADE WPB, FINISH BLACK OXIDE, STRUCTURE SEAMLESS, INDUSTRY STANDARD ASME B16.9 | QA | EA |  |  |  |  | dzikri | R03 | 2021-07-15 15:25:23 | 2021-07-25 18:06:42
9900102171 | R2125 | TEE,PIPE REDUCING | 4730 | Stock | K76 | GEN | TMP | TEE,REDUC: 4X2-1/2IN;STD;WPB;BW;SML;BLK | TEE: PIPE REDUCING, RUN SIZE 4 IN, BRANCH SIZE 2-1/2 IN, CONNECTION BUTTWELD, RATING SCH STD, MATERIAL CARBON STEEL, SPECIFICATION ASTM A234, GRADE WPB, FINISH BLACK OXIDE, STRUCTURE SEAMLESS, INDUSTRY STANDARD ASME B16.9 | QA | EA |  |  |  |  | dzikri | R03 | 2021-07-15 15:25:23 | 2021-07-25 18:07:45
9900102172 | R2125 | TEE,PIPE REDUCING | 4730 | Stock | K76 | GEN | TMP | TEE,REDUC: 4X2IN;STD;WPB;BW;SML;BLK | TEE: PIPE REDUCING, RUN SIZE 4 IN, BRANCH SIZE 2 IN, CONNECTION BUTTWELD, RATING SCH STD, MATERIAL CARBON STEEL, SPECIFICATION ASTM A234, GRADE WPB, FINISH BLACK OXIDE, STRUCTURE SEAMLESS, INDUSTRY STANDARD ASME B16.9 | QA | EA |  |  |  |  | dzikri | R03 | 2021-07-15 15:25:23 | 2021-07-25 13:35:02
9900102173 | R2125 | TEE,PIPE REDUCING | 4730 | Stock | K76 | GEN | TMP | TEE,REDUC: 6X4IN;STD;WPB;BW;SML;BLK | TEE: PIPE REDUCING, RUN SIZE 6 IN, BRANCH SIZE 4 IN, CONNECTION BUTTWELD, RATING SCH STD, MATERIAL CARBON STEEL, SPECIFICATION ASTM A234, GRADE WPB, FINISH BLACK OXIDE, STRUCTURE SEAMLESS, INDUSTRY STANDARD ASME B16.9 | QA | EA |  |  |  |  | dzikri | R03 | 2021-07-15 15:25:23 | 2021-07-25 18:10:30
9900102174 | R2125 | TEE,PIPE REDUCING | 4730 | Stock | K76 | GEN | TMP | TEE,REDUC: 6X3IN;STD;WPB;BW;SML;BLK | TEE: PIPE REDUCING, RUN SIZE 6 IN, BRANCH SIZE 3 IN, CONNECTION BUTTWELD, RATING SCH STD, MATERIAL CARBON STEEL, SPECIFICATION ASTM A234, GRADE WPB, FINISH BLACK OXIDE, STRUCTURE SEAMLESS, INDUSTRY STANDARD ASME B16.9 | QA | EA |  |  |  |  | dzikri | R03 | 2021-07-15 15:25:23 | 2021-07-25 18:13:14
9900102175 | R2125 | TEE,PIPE REDUCING | 4730 | Stock | K76 | GEN | TMP | TEE,REDUC: 6X2-1/2IN;STD;WPB;BW;SML;BLK | TEE: PIPE REDUCING, RUN SIZE 6 IN, BRANCH SIZE 2-1/2 IN, CONNECTION BUTTWELD, RATING SCH STD, MATERIAL CARBON STEEL, SPECIFICATION ASTM A234, GRADE WPB, FINISH BLACK OXIDE, STRUCTURE SEAMLESS, INDUSTRY STANDARD ASME B16.9 | QA | EA |  |  |  |  | dzikri | R03 | 2021-07-15 15:25:23 | 2021-07-25 18:14:50
9900102176 | R2125 | TEE,PIPE REDUCING | 4730 | Stock | K76 | GEN | TMP | TEE,REDUC: 8X6IN;STD;WPB;BW;SML;GLV | TEE: PIPE REDUCING, RUN SIZE 8 IN, BRANCH SIZE 6 IN, CONNECTION BUTTWELD, RATING SCH STD, MATERIAL CARBON STEEL, SPECIFICATION ASTM A234, GRADE WPB, FINISH GALVANIZED, STRUCTURE SEAMLESS, INDUSTRY STANDARD ASME B16.9 | QA | EA |  |  |  |  | dzikri | R03 | 2021-07-15 15:25:23 | 2021-07-25 13:43:36
9900102177 | R2125 | TEE,PIPE REDUCING | 4730 | Stock | K76 | GEN | TMP | TEE,REDUC: 8X3IN;STD;WPB;BW;SML;BLK | TEE: PIPE REDUCING, RUN SIZE 8 IN, BRANCH SIZE 3 IN, CONNECTION BUTTWELD, RATING SCH STD, MATERIAL CARBON STEEL, SPECIFICATION ASTM A234, GRADE WPB, FINISH BLACK OXIDE, STRUCTURE SEAMLESS, INDUSTRY STANDARD ASME B16.9 | QA | EA |  |  |  |  | dzikri | R03 | 2021-07-15 15:25:23 | 2021-07-25 18:16:42
9900102178 | R2125 | TEE,PIPE REDUCING | 4730 | Stock | K76 | GEN | TMP | TEE,REDUC: 10X8IN;XS;WPB;BW;SML;GLV | TEE: PIPE REDUCING, RUN SIZE 10 IN, BRANCH SIZE 8 IN, CONNECTION BUTTWELD, RATING SCH XS, MATERIAL CARBON STEEL, SPECIFICATION ASTM A234, GRADE WPB, FINISH GALVANIZED, STRUCTURE SEAMLESS, INDUSTRY STANDARD ASME B16.9 | QA | EA |  |  |  |  | dzikri | R03 | 2021-07-15 15:25:23 | 2021-07-25 01:19:23
9900102179 | R2125 | TEE,PIPE REDUCING | 4730 | Stock | K76 | GEN | TMP | TEE,REDUC: 10X6IN;STD;WPB;BW;SML;BLK | TEE: PIPE REDUCING, RUN SIZE 10 IN, BRANCH SIZE 6 IN, CONNECTION BUTTWELD, RATING SCH STD, MATERIAL CARBON STEEL, SPECIFICATION ASTM A234, GRADE WPB, FINISH BLACK OXIDE, STRUCTURE SEAMLESS, INDUSTRY STANDARD ASME B16.9 | QA | EA |  |  |  |  | dzikri | R03 | 2021-07-15 15:25:23 | 2021-07-25 18:19:10
9900102180 | R2125 | TEE,PIPE REDUCING | 4730 | Stock | K76 | GEN | TMP | TEE,REDUC: 12X10IN;STD;WPB;BW;SML;BLK | TEE: PIPE REDUCING, RUN SIZE 12 IN, BRANCH SIZE 10 IN, CONNECTION BUTTWELD, RATING SCH STD, MATERIAL CARBON STEEL, SPECIFICATION ASTM A234, GRADE WPB, FINISH BLACK OXIDE, STRUCTURE SEAMLESS, INDUSTRY STANDARD ASME B16.9 | QA | EA |  |  |  |  | dzikri | R03 | 2021-07-15 15:25:23 | 2021-07-25 18:20:01
9900102181 | R2125 | TEE,PIPE REDUCING | 4730 | Stock | K76 | GEN | TMP | TEE,REDUC: 2X1IN;XS;WPB;BW;SML;BLK | TEE: PIPE REDUCING, RUN SIZE 2 IN, BRANCH SIZE 1 IN, CONNECTION BUTTWELD, RATING SCH XS, MATERIAL CARBON STEEL, SPECIFICATION ASTM A234, GRADE WPB, FINISH BLACK OXIDE, STRUCTURE SEAMLESS, INDUSTRY STANDARD ASME B16.9 | QA | EA |  |  |  |  | dzikri | R03 | 2021-07-15 15:25:23 | 2021-07-25 13:00:17
9900102182 | R2125 | TEE,PIPE REDUCING | 4730 | Stock | K76 | GEN | TMP | TEE,REDUC: 3X2IN;XS;WPB;BW;SML;BLK | TEE: PIPE REDUCING, RUN SIZE 3 IN, BRANCH SIZE 2 IN, CONNECTION BUTTWELD, RATING SCH XS, MATERIAL CARBON STEEL, SPECIFICATION ASTM A234, GRADE WPB, FINISH BLACK OXIDE, STRUCTURE SEAMLESS, INDUSTRY STANDARD ASME B16.9 | QA | EA |  |  |  |  | dzikri | R03 | 2021-07-15 15:25:23 | 2021-07-25 13:23:25
9900102183 | R2125 | TEE,PIPE REDUCING | 4730 | Stock | K76 | GEN | TMP | TEE,REDUC: 20X12IN;XS;WPB;BW;SML;BLK | TEE: PIPE REDUCING, RUN SIZE 20 IN, BRANCH SIZE 12 IN, CONNECTION BUTTWELD, RATING SCH XS, MATERIAL CARBON STEEL, SPECIFICATION ASTM A234, GRADE WPB, FINISH BLACK OXIDE, STRUCTURE SEAMLESS, INDUSTRY STANDARD ASME B16.9 | QA | EA |  |  |  |  | dzikri | R03 | 2021-07-15 15:25:23 | 2021-07-25 18:34:19
9900102184 | R2125 | TEE,PIPE REDUCING | 4730 | Stock | K76 | GEN | TMP | TEE,REDUC: 20X16IN;XS;WPB;BW;SML;BLK | TEE: PIPE REDUCING, RUN SIZE 20 IN, BRANCH SIZE 16 IN, CONNECTION BUTTWELD, RATING SCH XS, MATERIAL CARBON STEEL, SPECIFICATION ASTM A234, GRADE WPB, FINISH BLACK OXIDE, STRUCTURE SEAMLESS, INDUSTRY STANDARD ASME B16.9 | QA | EA |  |  |  |  | dzikri | R03 | 2021-07-15 15:25:23 | 2021-07-25 18:35:27
9900102185 | R2125 | TEE,PIPE REDUCING | 4730 | Stock | K76 | GEN | TMP | TEE,REDUC: 3X2IN;STD;WPB;BW;SML;BLK | TEE: PIPE REDUCING, RUN SIZE 3 IN, BRANCH SIZE 2 IN, CONNECTION BUTTWELD, RATING SCH STD, MATERIAL CARBON STEEL, SPECIFICATION ASTM A234, GRADE WPB, FINISH BLACK OXIDE, STRUCTURE SEAMLESS, INDUSTRY STANDARD ASME B16.9 | QA | EA |  |  |  |  | dzikri | R03 | 2021-07-15 15:25:23 | 2021-07-25 13:18:05
9900102186 | R2125 | TEE,PIPE REDUCING | 4730 | Stock | K76 | GEN | TMP | TEE,REDUC: 3X1IN;S40;WPB;BW;SML;BLK | TEE: PIPE REDUCING, RUN SIZE 3 IN, BRANCH SIZE 1 IN, CONNECTION BUTTWELD, RATING SCH 40, MATERIAL CARBON STEEL, SPECIFICATION ASTM A234, GRADE WPB, FINISH BLACK OXIDE, STRUCTURE SEAMLESS, INDUSTRY STANDARD ASME B16.9 | QA | EA |  |  |  |  | dzikri | R03 | 2021-07-15 15:25:23 | 2021-07-25 18:03:37
9900102187 | R2125 | TEE,PIPE REDUCING | 4730 | Stock | K76 | GEN | TMP | TEE,REDUC: 8X3IN;STD;WPB;BW;WLD;GLV | TEE: PIPE REDUCING, RUN SIZE 8 IN, BRANCH SIZE 3 IN, CONNECTION BUTTWELD, RATING SCH STD, MATERIAL CARBON STEEL, SPECIFICATION ASTM A234, GRADE WPB, FINISH GALVANIZED, STRUCTURE WELDED, INDUSTRY STANDARD ASME B16.9 | QA | EA |  |  |  |  | dzikri | R03 | 2021-07-15 15:25:23 | 2021-07-25 18:31:25
9900102189 | R2125 | TEE,PIPE REDUCING | 4730 | Stock | K76 | GEN | TMP | TEE,REDUC: 6X4IN;S10;WP316L;BW;WLD | TEE: PIPE REDUCING, RUN SIZE 6 IN, BRANCH SIZE 4 IN, CONNECTION BUTTWELD, RATING SCH 10S, MATERIAL STAINLESS STEEL 316L, SPECIFICATION ASTM A403, GRADE WP316L, STRUCTURE WELDED, INDUSTRY STANDARD ASME B16.9 | QA | EA |  |  |  |  | dzikri | R03 | 2021-07-15 15:25:23 | 2021-07-25 17:57:48
9900102190 | R2125 | TEE,PIPE REDUCING | 4730 | Stock | K76 | GEN | TMP | TEE,REDUC: 4X2IN;S80;WPB;BW;WLD;BLK | TEE: PIPE REDUCING, RUN SIZE 4 IN, BRANCH SIZE 2 IN, CONNECTION BUTTWELD, RATING SCH 80, MATERIAL CARBON STEEL, SPECIFICATION ASTM A234, GRADE WPB, FINISH BLACK OXIDE, STRUCTURE WELDED, INDUSTRY STANDARD ASME B16.9 | QA | EA |  |  |  |  | dzikri | R03 | 2021-07-15 15:25:23 | 2021-07-25 13:34:21
9900102191 | R2125 | TEE,PIPE REDUCING | 4730 | Stock | K76 | GEN | TMP | TEE,REDUC: 4X3IN;STD;WPB;BW;WLD;GLV | TEE: PIPE REDUCING, RUN SIZE 4 IN, BRANCH SIZE 3 IN, CONNECTION BUTTWELD, RATING SCH STD, MATERIAL CARBON STEEL, SPECIFICATION ASTM A234, GRADE WPB, FINISH GALVANIZED, STRUCTURE WELDED, INDUSTRY STANDARD ASME B16.9 | QA | EA |  |  |  |  | dzikri | R03 | 2021-07-15 15:25:23 | 2021-07-29 10:00:52
9900102192 | R2125 | TEE,PIPE REDUCING | 4730 | Stock | K76 | GEN | TMP | TEE,REDUC: 30X24IN;XS;WPB;BW;SML;BLK | TEE: PIPE REDUCING, RUN SIZE 30 IN, BRANCH SIZE 24 IN, CONNECTION BUTTWELD, RATING SCH XS, MATERIAL CARBON STEEL, SPECIFICATION ASTM A234, GRADE WPB, FINISH BLACK OXIDE, STRUCTURE SEAMLESS, INDUSTRY STANDARD ASME B16.9 | QA | EA |  |  |  |  | akmal | R13 | 2021-07-15 15:25:23 | 2021-11-28 22:59:08
9900102194 | R2125 | TEE,PIPE REDUCING | 4730 | Stock | K76 | GEN | TMP | TEE,REDUC: 2X1-1/2IN;MED-A;FBSPT;GLV | TEE: PIPE REDUCING, RUN SIZE 2 IN, BRANCH SIZE 1-1/2 IN, CONNECTION FEMALE BSPT, RATING MEDIUM CLASS A, MATERIAL CARBON STEEL, FINISH GALVANIZED, INDUSTRY STANDARD SII/SNI | QA | EA |  |  |  |  | syaiful | R13 | 2021-07-15 15:25:23 | 2021-08-02 21:50:11
9900102195 | R2125 | TEE,PIPE REDUCING | 4730 | Stock | K76 | GEN | TMP | TEE,REDUC: 1X1/2IN;3000PSI;A105;FNPT;BLK | TEE: PIPE REDUCING, RUN SIZE 1 IN, BRANCH SIZE 1/2 IN, CONNECTION FEMALE NPT, RATING 3000 PSI, MATERIAL CARBON STEEL, SPECIFICATION ASTM A105N, FINISH BLACK OXIDE, INDUSTRY STANDARD ASME B16.11 | QA | EA |  |  |  |  | syaiful | R03 | 2021-07-15 15:25:23 | 2021-08-09 22:24:48
9900102196 | R2125 | TEE,PIPE REDUCING | 4730 | Stock | K76 | GEN | TMP | TEE,REDUC: 1X1/2IN;3000PSI;A105;SW;BLK | TEE: PIPE REDUCING, RUN SIZE 1 IN, BRANCH SIZE 1/2 IN, CONNECTION SOCKET WELD, RATING 3000 PSI, MATERIAL CARBON STEEL, SPECIFICATION ASTM A105N, FINISH BLACK OXIDE, INDUSTRY STANDARD ASME B16.11 | QA | EA |  |  |  |  | jayadi | R03 | 2021-07-15 15:25:23 | 2021-07-25 06:38:11
9900102197 | R2125 | TEE,PIPE REDUCING | 4730 | Stock | K76 | GEN | TMP | TEE,REDUC: 1-1/2X1/2IN;3000PSI;A105;SW | TEE: PIPE REDUCING, RUN SIZE 1-1/2 IN, BRANCH SIZE 1/2 IN, CONNECTION SOCKET WELD, RATING 3000 PSI, MATERIAL CARBON STEEL, SPECIFICATION ASTM A105N, FINISH BLACK OXIDE, INDUSTRY STANDARD ASME B16.11 | QA | EA |  |  |  |  | syaiful | R03 | 2021-07-15 15:25:23 | 2021-08-09 22:25:04
9900102198 | R2125 | TEE,PIPE REDUCING | 4730 | Stock | K76 | GEN | TMP | TEE,REDUC: 2X1-1/2IN;3000PSI;A105;SW;BLK | TEE: PIPE REDUCING, RUN SIZE 2 IN, BRANCH SIZE 1-1/2 IN, CONNECTION SOCKET WELD, RATING 3000 PSI, MATERIAL CARBON STEEL, SPECIFICATION ASTM A105N, FINISH BLACK OXIDE, INDUSTRY STANDARD ASME B16.11 | QA | EA |  |  |  |  | jayadi | R03 | 2021-07-15 15:25:23 | 2021-07-25 06:11:42
9900102199 | R2125 | TEE,PIPE REDUCING | 4730 | Stock | K76 | GEN | TMP | TEE,REDUC: 3X1-1/2IN;3000PSI;A105;SW;BLK | TEE: PIPE REDUCING, RUN SIZE 3 IN, BRANCH SIZE 1-1/2 IN, CONNECTION SOCKET WELD, RATING 3000 PSI, MATERIAL CARBON STEEL, SPECIFICATION ASTM A105N, FINISH BLACK OXIDE, INDUSTRY STANDARD ASME B16.11 | QA | EA |  |  |  |  | jayadi | R03 | 2021-07-15 15:25:23 | 2021-07-25 06:13:30
9900102200 | R2125 | TEE,PIPE REDUCING | 4730 | Stock | K76 | GEN | TMP | TEE,REDUC: 1-1/2X1IN;3000PSI;A105;SW;BLK | TEE: PIPE REDUCING, RUN SIZE 1-1/2 IN, BRANCH SIZE 1 IN, CONNECTION SOCKET WELD, RATING 3000 PSI, MATERIAL CARBON STEEL, SPECIFICATION ASTM A105N, FINISH BLACK OXIDE, INDUSTRY STANDARD ASME B16.11 | QA | EA |  |  |  |  | jayadi | R03 | 2021-07-15 15:25:23 | 2021-07-25 06:14:14
9900102201 | 03805 | TEE,PIPE | 4730 | TMP | TMP | GEN | TMP | TEE: EQUAL;2IN;STD;WPB;BW;SML;BLK | TEE: PIPE, TYPE EQUAL, SIZE 2 IN, CONNECTION BUTTWELD, RATING SCH STD, MATERIAL CARBON STEEL, SPECIFICATION ASTM A234, GRADE WPB, FINISH BLACK OXIDE, STRUCTURE SEAMLESS, INDUSTRY STANDARD ASME B16.9 | QA | EA |  |  |  |  | syaiful | R03 | 2021-07-15 15:25:23 | 2021-07-25 00:43:42
9900102202 | 03805 | TEE,PIPE | 4730 | TMP | TMP | GEN | TMP | TEE: EQUAL;3IN;STD;WPB;BW;SML;BLK | TEE: PIPE, TYPE EQUAL, SIZE 3 IN, CONNECTION BUTTWELD, RATING SCH STD, MATERIAL CARBON STEEL, SPECIFICATION ASTM A234, GRADE WPB, FINISH BLACK OXIDE, STRUCTURE SEAMLESS, INDUSTRY STANDARD ASME B16.9 | QA | EA |  |  |  |  | syaiful | R03 | 2021-07-15 15:25:23 | 2021-07-25 00:44:05
9900102203 | 03805 | TEE,PIPE | 4730 | TMP | TMP | GEN | TMP | TEE: EQUAL;4IN;STD;WPB;BW;SML;BLK | TEE: PIPE, TYPE EQUAL, SIZE 4 IN, CONNECTION BUTTWELD, RATING SCH STD, MATERIAL CARBON STEEL, SPECIFICATION ASTM A234, GRADE WPB, FINISH BLACK OXIDE, STRUCTURE SEAMLESS, INDUSTRY STANDARD ASME B16.9 | QA | EA |  |  |  |  | syaiful | R03 | 2021-07-15 15:25:23 | 2021-07-25 00:44:27
9900102204 | 03805 | TEE,PIPE | 4730 | TMP | TMP | GEN | TMP | TEE: EQUAL;6IN;STD;WPB;BW;SML;BLK | TEE: PIPE, TYPE EQUAL, SIZE 6 IN, CONNECTION BUTTWELD, RATING SCH STD, MATERIAL CARBON STEEL, SPECIFICATION ASTM A234, GRADE WPB, FINISH BLACK OXIDE, STRUCTURE SEAMLESS, INDUSTRY STANDARD ASME B16.9 | QA | EA |  |  |  |  | syaiful | R03 | 2021-07-15 15:25:23 | 2021-07-25 00:44:59
9900102205 | 03805 | TEE,PIPE | 4730 | TMP | TMP | GEN | TMP | TEE: EQUAL;8IN;STD;WPB;BW;SML;BLK | TEE: PIPE, TYPE EQUAL, SIZE 8 IN, CONNECTION BUTTWELD, RATING SCH STD, MATERIAL CARBON STEEL, SPECIFICATION ASTM A234, GRADE WPB, FINISH BLACK OXIDE, STRUCTURE SEAMLESS, INDUSTRY STANDARD ASME B16.9 | QA | EA |  |  |  |  | syaiful | R03 | 2021-07-15 15:25:23 | 2021-07-25 00:45:16
9900102206 | 03805 | TEE,PIPE | 4730 | TMP | TMP | GEN | TMP | TEE: EQUAL;10IN;STD;WPB;BW;SML;BLK | TEE: PIPE, TYPE EQUAL, SIZE 10 IN, CONNECTION BUTTWELD, RATING SCH STD, MATERIAL CARBON STEEL, SPECIFICATION ASTM A234, GRADE WPB, FINISH BLACK OXIDE, STRUCTURE SEAMLESS, INDUSTRY STANDARD ASME B16.9 | QA | EA |  |  |  |  | syaiful | R03 | 2021-07-15 15:25:23 | 2021-07-25 00:50:01
9900102207 | 03805 | TEE,PIPE | 4730 | TMP | TMP | GEN | TMP | TEE: EQUAL;12IN;STD;WPB;BW;SML;BLK | TEE: PIPE, TYPE EQUAL, SIZE 12 IN, CONNECTION BUTTWELD, RATING SCH STD, MATERIAL CARBON STEEL, SPECIFICATION ASTM A234, GRADE WPB, FINISH BLACK OXIDE, STRUCTURE SEAMLESS, INDUSTRY STANDARD ASME B16.9 | QA | EA |  |  |  |  | syaiful | R03 | 2021-07-15 15:25:23 | 2021-07-25 00:50:45
9900102208 | 03805 | TEE,PIPE | 4730 | TMP | TMP | GEN | TMP | TEE: EQUAL;30IN;STD;WPB;BW;SML;BLK | TEE: PIPE, TYPE EQUAL, SIZE 30 IN, CONNECTION BUTTWELD, RATING SCH STD, MATERIAL CARBON STEEL, SPECIFICATION ASTM A234, GRADE WPB, FINISH BLACK OXIDE, STRUCTURE SEAMLESS, INDUSTRY STANDARD ASME B16.9 | QA | EA |  |  |  |  | syaiful | R03 | 2021-07-15 15:25:23 | 2021-07-25 00:51:02
9900102209 | 03805 | TEE,PIPE | 4730 | TMP | TMP | GEN | TMP | TEE: EQUAL;12IN;XS;WPB;BW;SML;BLK | TEE: PIPE, TYPE EQUAL, SIZE 12 IN, CONNECTION BUTTWELD, RATING SCH XS, MATERIAL CARBON STEEL, SPECIFICATION ASTM A234, GRADE WPB, FINISH BLACK OXIDE, STRUCTURE SEAMLESS, INDUSTRY STANDARD ASME B16.9 | QA | EA |  |  |  |  | syaiful | R03 | 2021-07-15 15:25:23 | 2021-07-25 00:51:17
9900102210 | 03805 | TEE,PIPE | 4730 | TMP | TMP | GEN | TMP | TEE: EQUAL;2IN;S80;WPB;BW;SML;BLK | TEE: PIPE, TYPE EQUAL, SIZE 2 IN, CONNECTION BUTTWELD, RATING SCH 80, MATERIAL CARBON STEEL, SPECIFICATION ASTM A234, GRADE WPB, FINISH BLACK OXIDE, STRUCTURE SEAMLESS, INDUSTRY STANDARD ASME B16.9 | QA | EA |  |  |  |  | syaiful | R03 | 2021-07-15 15:25:23 | 2021-07-25 00:51:37
9900102211 | 03805 | TEE,PIPE | 4730 | TMP | TMP | GEN | TMP | TEE: EQUAL;3IN;S80;WPB;BW;SML;BLK | TEE: PIPE, TYPE EQUAL, SIZE 3 IN, CONNECTION BUTTWELD, RATING SCH 80, MATERIAL CARBON STEEL, SPECIFICATION ASTM A234, GRADE WPB, FINISH BLACK OXIDE, STRUCTURE SEAMLESS, INDUSTRY STANDARD ASME B16.9 | QA | EA |  |  |  |  | syaiful | R03 | 2021-07-15 15:25:23 | 2021-07-25 00:52:00
9900102213 | 03805 | TEE,PIPE | 4730 | TMP | TMP | GEN | TMP | TEE: EQUAL;12IN;S160;WPB;BW;SML;BLK | TEE: PIPE, TYPE EQUAL, SIZE 12 IN, CONNECTION BUTTWELD, RATING SCH 160, MATERIAL CARBON STEEL, SPECIFICATION ASTM A234, GRADE WPB, FINISH BLACK OXIDE, STRUCTURE SEAMLESS, INDUSTRY STANDARD ASME B16.9 | QA | EA |  |  |  |  | syaiful | R03 | 2021-07-15 15:25:23 | 2021-07-25 00:52:19
9900102214 | R2120 | TEE | 0000 | TMP | TMP | GEN | TMP | TEE: | TEE: TYPE EQUAL, SIZE 10 IN, CONNECTION FLANGE RTJ, MATERIAL CARBON STEEL A105, SPECIAL FEATURES 600 PSI, SEAMLESS | CAT | EA |  |  |  |  | syaiful | R15 | 2021-07-15 15:25:23 | 2021-12-06 13:23:33
9900102215 | 03805 | TEE,PIPE | 4730 | TMP | TMP | GEN | TMP | TEE: EQUAL;6IN;STD;WPB;BW;SML;GALV | TEE: PIPE, TYPE EQUAL, SIZE 6 IN, CONNECTION BUTTWELD, RATING SCH STD, MATERIAL CARBON STEEL, SPECIFICATION ASTM A234, GRADE WPB, FINISH GALVANIZED, STRUCTURE SEAMLESS, INDUSTRY STANDARD ASME B16.9 | QA | EA |  |  |  |  | syaiful | R03 | 2021-07-15 15:25:23 | 2021-07-25 00:52:43
9900102216 | 03805 | TEE,PIPE | 4730 | TMP | TMP | GEN | TMP | TEE: EQUAL;8IN;STD;WPB;BW;SML;GALV | TEE: PIPE, TYPE EQUAL, SIZE 8 IN, CONNECTION BUTTWELD, RATING SCH STD, MATERIAL CARBON STEEL, SPECIFICATION ASTM A234, GRADE WPB, FINISH GALVANIZED, STRUCTURE SEAMLESS, INDUSTRY STANDARD ASME B16.9 | QA | EA |  |  |  |  | syaiful | R03 | 2021-07-15 15:25:23 | 2021-07-30 16:17:48
9900102217 | 03805 | TEE,PIPE | 4730 | TMP | TMP | GEN | TMP | TEE: EQUAL;16IN;STD;WPB;BW;SML;BLK | TEE: PIPE, TYPE EQUAL, SIZE 16 IN, CONNECTION BUTTWELD, RATING SCH STD, MATERIAL CARBON STEEL, SPECIFICATION ASTM A234, GRADE WPB, FINISH BLACK OXIDE, STRUCTURE SEAMLESS, INDUSTRY STANDARD ASME B16.9 | QA | EA |  |  |  |  | syaiful | R03 | 2021-07-15 15:25:23 | 2021-07-25 00:53:50
9900102218 | 03805 | TEE,PIPE | 4730 | TMP | TMP | GEN | TMP | TEE: EQUAL;20IN;STD;WPB;BW;SML;BLK | TEE: PIPE, TYPE EQUAL, SIZE 20 IN, CONNECTION BUTTWELD, RATING SCH STD, MATERIAL CARBON STEEL, SPECIFICATION ASTM A234, GRADE WPB, FINISH BLACK OXIDE, STRUCTURE SEAMLESS, INDUSTRY STANDARD ASME B16.9 | QA | EA |  |  |  |  | syaiful | R03 | 2021-07-15 15:25:23 | 2021-07-25 00:54:13
9900102220 | 03805 | TEE,PIPE | 4730 | TMP | TMP | GEN | TMP | TEE: EQUAL;4IN;S10;WP316L;BW;SML | TEE: PIPE, TYPE EQUAL, SIZE 4 IN, CONNECTION BUTTWELD, RATING SCH 10S, MATERIAL STAINLESS STEEL 316L, SPECIFICATION ASTM A403, GRADE WP316L, STRUCTURE SEAMLESS, INDUSTRY STANDARD ASME B16.9 | QA | EA |  |  |  |  | syaiful | R03 | 2021-07-15 15:25:23 | 2021-07-25 00:54:47
9900102221 | 03805 | TEE,PIPE | 4730 | TMP | TMP | GEN | TMP | TEE: EQUAL;8IN;S10;WP316L;BW;SML | TEE: PIPE, TYPE EQUAL, SIZE 8 IN, CONNECTION BUTTWELD, RATING SCH 10S, MATERIAL STAINLESS STEEL 316L, SPECIFICATION ASTM A403, GRADE WP316L, STRUCTURE SEAMLESS, INDUSTRY STANDARD ASME B16.9 | QA | EA |  |  |  |  | syaiful | R03 | 2021-07-15 15:25:23 | 2021-07-25 00:57:29
9900102222 | 03805 | TEE,PIPE | 4730 | TMP | TMP | GEN | TMP | TEE: EQUAL;24IN;S10;WP316L;BW;SML | TEE: PIPE, TYPE EQUAL, SIZE 24 IN, CONNECTION BUTTWELD, RATING SCH 10S, MATERIAL STAINLESS STEEL 316L, SPECIFICATION ASTM A403, GRADE WP316L, STRUCTURE SEAMLESS, INDUSTRY STANDARD ASME B16.9 | QA | EA |  |  |  |  | syaiful | R03 | 2021-07-15 15:25:23 | 2021-07-25 00:57:49
9900102224 | 03805 | TEE,PIPE | 4730 | TMP | TMP | GEN | TMP | TEE: EQUAL;2IN;MEDIUM-A;FBSPT;GALV | TEE: PIPE, TYPE EQUAL, SIZE 2 IN, CONNECTION FEMALE BSPT, RATING MEDIUM CLASS A, MATERIAL CARBON STEEL, FINISH GALVANIZED, INDUSTRY STANDARD SII/SNI | QA | EA |  |  |  |  | jayadi | R10 | 2021-07-15 15:25:23 | 2021-08-02 21:55:29
9900102225 | 03805 | TEE,PIPE | 4730 | TMP | TMP | GEN | TMP | TEE: EQUAL;3IN;MEDIUM-A;FBSPT;GALV | TEE: PIPE, TYPE EQUAL, SIZE 3 IN, CONNECTION FEMALE BSPT, RATING MEDIUM CLASS A, MATERIAL CARBON STEEL, FINISH GALVANIZED, INDUSTRY STANDARD SII/SNI | QA | EA |  |  |  |  | syaiful | R10 | 2021-07-15 15:25:23 | 2021-08-02 21:55:29
9900102226 | 03805 | TEE,PIPE | 4730 | TMP | TMP | GEN | TMP | TEE: EQUAL;1/2IN;3000PSI;A105;FNPT;BLK | TEE: PIPE, TYPE EQUAL, SIZE 1/2 IN, CONNECTION FEMALE NPT, RATING 3000 PSI, MATERIAL CARBON STEEL, SPECIFICATION ASTM A105N, FINISH BLACK OXIDE, INDUSTRY STANDARD ASME B16.11 | QA | EA |  |  |  |  | syaiful | R03 | 2021-07-15 15:25:23 | 2021-07-23 10:38:46
9900102227 | 03805 | TEE,PIPE | 4730 | TMP | TMP | GEN | TMP | TEE: EQUAL;3/4IN;3000PSI;A105;FNPT;BLK | TEE: PIPE, TYPE EQUAL, SIZE 3/4 IN, CONNECTION FEMALE NPT, RATING 3000 PSI, MATERIAL CARBON STEEL, SPECIFICATION ASTM A105N, FINISH BLACK OXIDE, INDUSTRY STANDARD ASME B16.11 | QA | EA |  |  |  |  | syaiful | R03 | 2021-07-15 15:25:23 | 2021-07-23 10:40:02
9900102228 | 03805 | TEE,PIPE | 4730 | TMP | TMP | GEN | TMP | TEE: EQUAL;1IN;3000PSI;A105;FNPT;BLK | TEE: PIPE, TYPE EQUAL, SIZE 1 IN, CONNECTION FEMALE NPT, RATING 3000 PSI, MATERIAL CARBON STEEL, SPECIFICATION ASTM A105N, FINISH BLACK OXIDE, INDUSTRY STANDARD ASME B16.11 | QA | EA |  |  |  |  | syaiful | R03 | 2021-07-15 15:25:23 | 2021-07-23 10:41:10
9900102229 | 03805 | TEE,PIPE | 4730 | TMP | TMP | GEN | TMP | TEE: EQUAL;1-1/2IN;3000PSI;A105;FNPT;BLK | TEE: PIPE, TYPE EQUAL, SIZE 1-1/2 IN, CONNECTION FEMALE NPT, RATING 3000 PSI, MATERIAL CARBON STEEL, SPECIFICATION ASTM A105N, FINISH BLACK OXIDE, INDUSTRY STANDARD ASME B16.11 | QA | EA |  |  |  |  | syaiful | R03 | 2021-07-15 15:25:23 | 2021-07-23 10:41:42
9900102230 | 03805 | TEE,PIPE | 4730 | TMP | TMP | GEN | TMP | TEE: EQUAL;2IN;3000PSI;A105;FNPT;BLK | TEE: PIPE, TYPE EQUAL, SIZE 2 IN, CONNECTION FEMALE NPT, RATING 3000 PSI, MATERIAL CARBON STEEL, SPECIFICATION ASTM A105N, FINISH BLACK OXIDE, INDUSTRY STANDARD ASME B16.11 | QA | EA |  |  |  |  | syaiful | R03 | 2021-07-15 15:25:23 | 2021-07-23 10:42:12
9900102232 | 03805 | TEE,PIPE | 4730 | TMP | TMP | GEN | TMP | TEE: EQUAL;2IN;3000PSI;A105;SW;BLK | TEE: PIPE, TYPE EQUAL, SIZE 2 IN, CONNECTION SOCKET WELD, RATING 3000 PSI, MATERIAL CARBON STEEL, SPECIFICATION ASTM A105N, FINISH BLACK OXIDE, INDUSTRY STANDARD ASME B16.11 | QA | EA |  |  |  |  | syaiful | R03 | 2021-07-15 15:25:23 | 2021-07-25 02:27:03
9900102233 | 03805 | TEE,PIPE | 4730 | TMP | TMP | GEN | TMP | TEE: EQUAL;1IN;3000PSI;A105;SW;BLK | TEE: PIPE, TYPE EQUAL, SIZE 1 IN, CONNECTION SOCKET WELD, RATING 3000 PSI, MATERIAL CARBON STEEL, SPECIFICATION ASTM A105N, FINISH BLACK OXIDE, INDUSTRY STANDARD ASME B16.11 | QA | EA |  |  |  |  | syaiful | R03 | 2021-07-15 15:25:23 | 2021-07-25 02:27:29
9900102234 | 03805 | TEE,PIPE | 4730 | TMP | TMP | GEN | TMP | TEE: EQUAL;1-1/2IN;3000PSI;A105;SW;BLK | TEE: PIPE, TYPE EQUAL, SIZE 1-1/2 IN, CONNECTION SOCKET WELD, RATING 3000 PSI, MATERIAL CARBON STEEL, SPECIFICATION ASTM A105N, FINISH BLACK OXIDE, INDUSTRY STANDARD ASME B16.11 | QA | EA |  |  |  |  | syaiful | R03 | 2021-07-15 15:25:23 | 2021-07-25 02:27:58
9900102236 | 03805 | TEE,PIPE | 4730 | TMP | TMP | GEN | TMP | TEE: EQUAL;3IN;3000PSI;A105;FNPT;BLK | TEE: PIPE, TYPE EQUAL, SIZE 3 IN, CONNECTION FEMALE NPT, RATING 3000 PSI, MATERIAL CARBON STEEL, SPECIFICATION ASTM A105N, FINISH BLACK OXIDE, INDUSTRY STANDARD ASME B16.11 | QA | EA |  |  |  |  | syaiful | R03 | 2021-07-15 15:25:23 | 2021-07-23 10:44:34
9900102238 | 03805 | TEE,PIPE | 4730 | TMP | TMP | GEN | TMP | TEE: EQUAL;1IN;3000PSI;F316L;SW | TEE: PIPE, TYPE EQUAL, SIZE 1 IN, CONNECTION SOCKET WELD, RATING 3000 PSI, MATERIAL STAINLESS STEEL 316L, SPECIFICATION ASTM A182, GRADE F316L, INDUSTRY STANDARD ASME B16.11 | QA | EA |  |  |  |  | syaiful | R03 | 2021-07-15 15:25:23 | 2021-07-25 02:28:45
9900102239 | R1406 | NIPPLE,SWAGE | 4730 | TMP | TMP | GEN | TMP | NIPPLE,SWAGE: ECC;4X1-1/2IN;XS;A106;TBE | NIPPLE: SWAGE, TYPE ECCENTRIC, SIZE 4 X 1-1/2 IN, CONNECTION THREADED BOTH ENDS, RATING SCH XS, MATERIAL CARBON STEEL, SPECIFICATION ASTM A106-B, GRADE B, FINISH BLACK, STRUCTURE SEAMLESS, INDUSTRY STANDARD ASME B16.11 | QA | EA |  |  |  |  | jayadi | R04 | 2021-07-18 14:33:03 | 2021-08-15 18:10:22
9900102240 | 03805 | TEE,PIPE | 4730 | TMP | TMP | GEN | TMP | TEE: EQUAL;1IN;10KG/CM2;PVC;AW | TEE: PIPE, TYPE EQUAL, SIZE 1 IN, CONNECTION SOLVENT CEMENT JOINT, RATING 10 KG/CM2, MATERIAL PVC, INDUSTRY STANDARD CLASS AW | QA | EA | NON FABRICATION | NON BOM | NON CRITICAL |  | bursah | R03 | 2021-07-15 15:25:23 | 2021-07-25 02:44:33
9900102241 | 03805 | TEE,PIPE | 4730 | TMP | TMP | GEN | TMP | TEE: EQUAL;2IN;10KG/CM2;PVC;AW | TEE: PIPE, TYPE EQUAL, SIZE 2 IN, CONNECTION SOLVENT CEMENT JOINT, RATING 10 KG/CM2, MATERIAL PVC, INDUSTRY STANDARD CLASS AW | QA | EA | NON FABRICATION | NON BOM | NON CRITICAL |  | bursah | R03 | 2021-07-15 15:25:23 | 2021-07-25 02:45:24
9900102242 | 03798 | FLANGE,PIPE | 0000 | Stock | K76 | GEN | TMP | FLANGE: WN ORF;RF;16IN;300PSI;A105;BLK | FLANGE: PIPE, SIZE 16 IN, RATING 300 PSI, FACE RAISED FACE, MATERIAL CARBON STEEL, TYPE WELD NECK ORIFICE, SPECIFICATION ASTM A105, FINISH BLACK OXIDE, INDUSTRY STANDARD ASME B16.5 | QA | EA |  |  |  |  | jayadi | R13 | 2021-07-15 15:25:23 | 2021-11-30 20:35:05
9900102243 | 08505 | REDUCER,PIPE | 4730 | TMP | TMP | GEN | TMP | REDUCER: ECC;2X1-1/2IN;S40;WPB;BW;SMLS | REDUCER: PIPE, TYPE ECCENTRIC, SIZE 2 X 1-1/2 IN, CONNECTION BUTTWELD, RATING SCH 40, MATERIAL CARBON STEEL, SPECIFICATION ASTM A234, GRADE WPB, FINISH BLACK OXIDE, STRUCTURE SEAMLESS, INDUSTRY STANDARD ASME B16.9 | QA | EA |  |  |  |  | syaiful | R03 | 2021-07-15 15:25:23 | 2021-07-21 13:32:54
9900102244 | 08505 | REDUCER,PIPE | 4730 | TMP | TMP | GEN | TMP | REDUCER: ECC;2-1/2X2IN;S40;WPB;BW;SMLS | REDUCER: PIPE, TYPE ECCENTRIC, SIZE 2-1/2 X 2 IN, CONNECTION BUTTWELD, RATING SCH 40, MATERIAL CARBON STEEL, SPECIFICATION ASTM A234, GRADE WPB, FINISH BLACK OXIDE, STRUCTURE SEAMLESS, INDUSTRY STANDARD ASME B16.9 | QA | EA |  |  |  |  | syaiful | R03 | 2021-07-15 15:25:23 | 2021-07-21 13:31:46
9900102245 | 08505 | REDUCER,PIPE | 4730 | TMP | TMP | GEN | TMP | REDUCER: ECC;8X6IN;S40;WPB;BW;SMLS;BLK | REDUCER: PIPE, TYPE ECCENTRIC, SIZE 8 X 6 IN, CONNECTION BUTTWELD, RATING SCH 40, MATERIAL CARBON STEEL, SPECIFICATION ASTM A234, GRADE WPB, FINISH BLACK OXIDE, STRUCTURE SEAMLESS, INDUSTRY STANDARD ASME B16.9 | QA | EA |  |  |  |  | syaiful | R03 | 2021-07-15 15:25:23 | 2021-07-21 13:30:41
9900102246 | 08505 | REDUCER,PIPE | 4730 | TMP | TMP | GEN | TMP | REDUCER: ECC;12X8IN;STD;WPB;BW;SMLS;BLK | REDUCER: PIPE, TYPE ECCENTRIC, SIZE 12 X 8 IN, CONNECTION BUTTWELD, RATING SCH STD, MATERIAL CARBON STEEL, SPECIFICATION ASTM A234, GRADE WPB, FINISH BLACK OXIDE, STRUCTURE SEAMLESS, INDUSTRY STANDARD ASME B16.9 | QA | EA |  |  |  |  | syaiful | R03 | 2021-07-15 15:25:23 | 2021-07-21 13:30:00
9900102247 | 08505 | REDUCER,PIPE | 4730 | TMP | TMP | GEN | TMP | REDUCER: ECC;16X8IN;STD;WPB;BW;SMLS;BLK | REDUCER: PIPE, TYPE ECCENTRIC, SIZE 16 X 8 IN, CONNECTION BUTTWELD, RATING SCH STD, MATERIAL CARBON STEEL, SPECIFICATION ASTM A234, GRADE WPB, FINISH BLACK OXIDE, STRUCTURE SEAMLESS, INDUSTRY STANDARD ASME B16.9 | QA | EA |  |  |  |  | syaiful | R03 | 2021-07-15 15:25:23 | 2021-07-21 13:29:21
9900102248 | 08505 | REDUCER,PIPE | 4730 | TMP | TMP | GEN | TMP | REDUCER: ECC;20X8IN;STD;WPB;BW;SMLS;BLK | REDUCER: PIPE, TYPE ECCENTRIC, SIZE 20 X 8 IN, CONNECTION BUTTWELD, RATING SCH STD, MATERIAL CARBON STEEL, SPECIFICATION ASTM A234, GRADE WPB, FINISH BLACK OXIDE, STRUCTURE SEAMLESS, INDUSTRY STANDARD ASME B16.9 | QA | EA |  |  |  |  | akmal | R03 | 2021-07-15 15:25:23 | 2021-07-16 09:33:35
9900102249 | 08505 | REDUCER,PIPE | 4730 | TMP | TMP | GEN | TMP | REDUCER: ECC;24X20IN;STD;WPB;BW;SMLS;BLK | REDUCER: PIPE, TYPE ECCENTRIC, SIZE 24 X 20 IN, CONNECTION BUTTWELD, RATING SCH STD, MATERIAL CARBON STEEL, SPECIFICATION ASTM A234, GRADE WPB, FINISH BLACK OXIDE, STRUCTURE SEAMLESS, INDUSTRY STANDARD ASME B16.9 | QA | EA |  |  |  |  | syaiful | R03 | 2021-07-15 15:25:23 | 2021-07-21 13:28:28
9900102250 | 08505 | REDUCER,PIPE | 4730 | TMP | TMP | GEN | TMP | REDUCER: ECC;30X20IN;STD;WPB;BW;SMLS;BLK | REDUCER: PIPE, TYPE ECCENTRIC, SIZE 30 X 20 IN, CONNECTION BUTTWELD, RATING SCH STD, MATERIAL CARBON STEEL, SPECIFICATION ASTM A234, GRADE WPB, FINISH BLACK OXIDE, STRUCTURE SEAMLESS, INDUSTRY STANDARD ASME B16.9 | QA | EA |  |  |  |  | akmal | R03 | 2021-07-15 15:25:23 | 2021-07-16 09:31:05
9900102251 | 08505 | REDUCER,PIPE | 4730 | TMP | TMP | GEN | TMP | REDUCER: ECC;20X16IN;XS;WPB;BW;SMLS;BLK | REDUCER: PIPE, TYPE ECCENTRIC, SIZE 20 X 16 IN, CONNECTION BUTTWELD, RATING SCH XS, MATERIAL CARBON STEEL, SPECIFICATION ASTM A234, GRADE WPB, FINISH BLACK OXIDE, STRUCTURE SEAMLESS, INDUSTRY STANDARD ASME B16.9 | QA | EA |  |  |  |  | syaiful | R03 | 2021-07-15 15:25:23 | 2021-07-21 13:27:42
9900102253 | 08505 | REDUCER,PIPE | 4730 | Stock | TMP | GEN | TMP | REDUCER: CONC;10X8IN;S20;WPB;BW;SMLS;GLV | REDUCER: PIPE, TYPE CONCENTRIC, SIZE 10 X 8 IN, CONNECTION BUTTWELD, RATING SCH 20, MATERIAL CARBON STEEL, SPECIFICATION ASTM A234, GRADE WPB, FINISH GALVANIZED, STRUCTURE SEAMLESS, INDUSTRY STANDARD ASME B16.9 | QA | EA |  |  |  |  | akmal | R05 | 2021-07-15 15:25:23 | 2021-08-31 22:16:42
9900102254 | 08505 | REDUCER,PIPE | 4730 | TMP | TMP | GEN | TMP | REDUCER: ECC;8X6IN;S40;WP316L;BW;SMLS | REDUCER: PIPE, TYPE ECCENTRIC, SIZE 8 X 6 IN, CONNECTION BUTTWELD, RATING SCH 40S, MATERIAL STAINLESS STEEL 316L, SPECIFICATION ASTM A403, GRADE WP316L, STRUCTURE SEAMLESS, INDUSTRY STANDARD ASME B16.9 | QA | EA |  |  |  |  | syaiful | R03 | 2021-07-15 15:25:23 | 2021-08-10 01:09:37
9900102255 | 08505 | REDUCER,PIPE | 4730 | TMP | TMP | GEN | TMP | REDUCER: CONC;2X1-1/2IN;STD;WPB;BW;SMLS | REDUCER: PIPE, TYPE CONCENTRIC, SIZE 2 X 1-1/2 IN, CONNECTION BUTTWELD, RATING SCH STD, MATERIAL CARBON STEEL, SPECIFICATION ASTM A234, GRADE WPB, FINISH BLACK OXIDE, STRUCTURE SEAMLESS, INDUSTRY STANDARD ASME B16.9 | QA | EA |  |  |  |  | syaiful | R03 | 2021-07-15 15:25:23 | 2021-07-21 21:40:20
9900102256 | 08505 | REDUCER,PIPE | 4730 | TMP | TMP | GEN | TMP | REDUCER: CONC;3X2IN;STD;WPB;BW;SMLS;BLK | REDUCER: PIPE, TYPE CONCENTRIC, SIZE 3 X 2 IN, CONNECTION BUTTWELD, RATING SCH STD, MATERIAL CARBON STEEL, SPECIFICATION ASTM A234, GRADE WPB, FINISH BLACK OXIDE, STRUCTURE SEAMLESS, INDUSTRY STANDARD ASME B16.9 | QA | EA |  |  |  |  | syaiful | R03 | 2021-07-15 15:25:23 | 2021-07-21 13:27:04
9900102257 | 08505 | REDUCER,PIPE | 4730 | TMP | TMP | GEN | TMP | REDUCER: CONC;4X3IN;STD;WPB;BW;SMLS;BLK | REDUCER: PIPE, TYPE CONCENTRIC, SIZE 4 X 3 IN, CONNECTION BUTTWELD, RATING SCH STD, MATERIAL CARBON STEEL, SPECIFICATION ASTM A234, GRADE WPB, FINISH BLACK OXIDE, STRUCTURE SEAMLESS, INDUSTRY STANDARD ASME B16.9 | QA | EA |  |  |  |  | syaiful | R03 | 2021-07-15 15:25:23 | 2021-07-21 13:26:20
9900102258 | 08505 | REDUCER,PIPE | 4730 | TMP | TMP | GEN | TMP | REDUCER: CONC;6X4IN;STD;WPB;BW;SMLS;BLK | REDUCER: PIPE, TYPE CONCENTRIC, SIZE 6 X 4 IN, CONNECTION BUTTWELD, RATING SCH STD, MATERIAL CARBON STEEL, SPECIFICATION ASTM A234, GRADE WPB, FINISH BLACK OXIDE, STRUCTURE SEAMLESS, INDUSTRY STANDARD ASME B16.9 | QA | EA |  |  |  |  | syaiful | R03 | 2021-07-15 15:25:23 | 2021-07-21 13:25:32
9900102259 | 08505 | REDUCER,PIPE | 4730 | TMP | TMP | GEN | TMP | REDUCER: CONC;6X3IN;STD;WPB;BW;SMLS;BLK | REDUCER: PIPE, TYPE CONCENTRIC, SIZE 6 X 3 IN, CONNECTION BUTTWELD, RATING SCH STD, MATERIAL CARBON STEEL, SPECIFICATION ASTM A234, GRADE WPB, FINISH BLACK OXIDE, STRUCTURE SEAMLESS, INDUSTRY STANDARD ASME B16.9 | QA | EA |  |  |  |  | akmal | R03 | 2021-07-15 15:25:23 | 2021-07-16 09:37:46
9900102260 | 08505 | REDUCER,PIPE | 4730 | TMP | TMP | GEN | TMP | REDUCER: CONC;8X6IN;STD;WPB;BW;SMLS;BLK | REDUCER: PIPE, TYPE CONCENTRIC, SIZE 8 X 6 IN, CONNECTION BUTTWELD, RATING SCH STD, MATERIAL CARBON STEEL, SPECIFICATION ASTM A234, GRADE WPB, FINISH BLACK OXIDE, STRUCTURE SEAMLESS, INDUSTRY STANDARD ASME B16.9 | QA | EA |  |  |  |  | akmal | R03 | 2021-07-15 15:25:23 | 2021-07-16 09:38:39
9900102261 | 08505 | REDUCER,PIPE | 4730 | TMP | TMP | GEN | TMP | REDUCER: CONC;8X4IN;STD;WPB;BW;SMLS;BLK | REDUCER: PIPE, TYPE CONCENTRIC, SIZE 8 X 4 IN, CONNECTION BUTTWELD, RATING SCH STD, MATERIAL CARBON STEEL, SPECIFICATION ASTM A234, GRADE WPB, FINISH BLACK OXIDE, STRUCTURE SEAMLESS, INDUSTRY STANDARD ASME B16.9 | QA | EA |  |  |  |  | syaiful | R03 | 2021-07-15 15:25:23 | 2021-07-21 13:24:49
9900102262 | 08505 | REDUCER,PIPE | 4730 | TMP | TMP | GEN | TMP | REDUCER: CONC;8X3IN;STD;WPB;BW;SMLS;BLK | REDUCER: PIPE, TYPE CONCENTRIC, SIZE 8 X 3 IN, CONNECTION BUTTWELD, RATING SCH STD, MATERIAL CARBON STEEL, SPECIFICATION ASTM A234, GRADE WPB, FINISH BLACK OXIDE, STRUCTURE SEAMLESS, INDUSTRY STANDARD ASME B16.9 | QA | EA |  |  |  |  | syaiful | R03 | 2021-07-15 15:25:23 | 2021-07-21 13:23:37
9900102263 | 08505 | REDUCER,PIPE | 4730 | TMP | TMP | GEN | TMP | REDUCER: CONC;10X8IN;STD;WPB;BW;SMLS;BLK | REDUCER: PIPE, TYPE CONCENTRIC, SIZE 10 X 8 IN, CONNECTION BUTTWELD, RATING SCH STD, MATERIAL CARBON STEEL, SPECIFICATION ASTM A234, GRADE WPB, FINISH BLACK OXIDE, STRUCTURE SEAMLESS, INDUSTRY STANDARD ASME B16.9 | QA | EA |  |  |  |  | akmal | R03 | 2021-07-15 15:25:23 | 2021-07-16 09:21:35
9900102264 | 08505 | REDUCER,PIPE | 4730 | TMP | TMP | GEN | TMP | REDUCER: CONC;12X10IN;XS;WPB;BW;SMLS;BLK | REDUCER: PIPE, TYPE CONCENTRIC, SIZE 12 X 10 IN, CONNECTION BUTTWELD, RATING SCH XS, MATERIAL CARBON STEEL, SPECIFICATION ASTM A234, GRADE WPB, FINISH BLACK OXIDE, STRUCTURE SEAMLESS, INDUSTRY STANDARD ASME B16.9 | QA | EA |  |  |  |  | akmal | R03 | 2021-07-15 15:25:23 | 2021-07-16 09:46:46
9900102265 | 08505 | REDUCER,PIPE | 4730 | TMP | TMP | GEN | TMP | REDUCER: CONC;14X12IN;STD;WPB;BW;SMLS | REDUCER: PIPE, TYPE CONCENTRIC, SIZE 14 X 12 IN, CONNECTION BUTTWELD, RATING SCH STD, MATERIAL CARBON STEEL, SPECIFICATION ASTM A234, GRADE WPB, FINISH BLACK OXIDE, STRUCTURE SEAMLESS, INDUSTRY STANDARD ASME B16.9 | QA | EA |  |  |  |  | syaiful | R03 | 2021-07-15 15:25:23 | 2021-07-21 13:22:54
9900102266 | 08505 | REDUCER,PIPE | 4730 | TMP | TMP | GEN | TMP | REDUCER: CONC;16X12IN;STD;WPB;BW;SMLS | REDUCER: PIPE, TYPE CONCENTRIC, SIZE 16 X 12 IN, CONNECTION BUTTWELD, RATING SCH STD, MATERIAL CARBON STEEL, SPECIFICATION ASTM A234, GRADE WPB, FINISH BLACK OXIDE, STRUCTURE SEAMLESS, INDUSTRY STANDARD ASME B16.9 | QA | EA |  |  |  |  | syaiful | R03 | 2021-07-15 15:25:23 | 2021-07-21 13:22:11
9900102267 | 08505 | REDUCER,PIPE | 4730 | TMP | TMP | GEN | TMP | REDUCER: CONC;16X10IN;STD;WPB;BW;SMLS | REDUCER: PIPE, TYPE CONCENTRIC, SIZE 16 X 10 IN, CONNECTION BUTTWELD, RATING SCH STD, MATERIAL CARBON STEEL, SPECIFICATION ASTM A234, GRADE WPB, FINISH BLACK OXIDE, STRUCTURE SEAMLESS, INDUSTRY STANDARD ASME B16.9 | QA | EA |  |  |  |  | syaiful | R03 | 2021-07-15 15:25:23 | 2021-07-21 13:21:09
9900102268 | 08505 | REDUCER,PIPE | 4730 | TMP | TMP | GEN | TMP | REDUCER: CONC;16X8IN;STD;WPB;BW;SMLS;BLK | REDUCER: PIPE, TYPE CONCENTRIC, SIZE 16 X 8 IN, CONNECTION BUTTWELD, RATING SCH STD, MATERIAL CARBON STEEL, SPECIFICATION ASTM A234, GRADE WPB, FINISH BLACK OXIDE, STRUCTURE SEAMLESS, INDUSTRY STANDARD ASME B16.9 | QA | EA |  |  |  |  | syaiful | R03 | 2021-07-15 15:25:23 | 2021-07-21 13:19:53
9900102269 | 08505 | REDUCER,PIPE | 4730 | TMP | TMP | GEN | TMP | REDUCER: CONC;1-1/2X1IN;XS;WPB;BW;SMLS | REDUCER: PIPE, TYPE CONCENTRIC, SIZE 1-1/2 X 1 IN, CONNECTION BUTTWELD, RATING SCH XS, MATERIAL CARBON STEEL, SPECIFICATION ASTM A234, GRADE WPB, FINISH BLACK OXIDE, STRUCTURE SEAMLESS, INDUSTRY STANDARD ASME B16.9 | QA | EA |  |  |  |  | akmal | R03 | 2021-07-15 15:25:23 | 2021-08-11 10:22:14
9900102270 | 08505 | REDUCER,PIPE | 4730 | TMP | TMP | GEN | TMP | REDUCER: CONC;2X1-1/2IN;XS;WPB;BW;SMLS | REDUCER: PIPE, TYPE CONCENTRIC, SIZE 2 X 1-1/2 IN, CONNECTION BUTTWELD, RATING SCH XS, MATERIAL CARBON STEEL, SPECIFICATION ASTM A234, GRADE WPB, FINISH BLACK OXIDE, STRUCTURE SEAMLESS, INDUSTRY STANDARD ASME B16.9 | QA | EA |  |  |  |  | syaiful | R03 | 2021-07-15 15:25:23 | 2021-07-21 13:17:54
9900102271 | 08505 | REDUCER,PIPE | 4730 | TMP | TMP | GEN | TMP | REDUCER: CONC;3X2IN;XS;WPB;BW;SMLS;BLK | REDUCER: PIPE, TYPE CONCENTRIC, SIZE 3 X 2 IN, CONNECTION BUTTWELD, RATING SCH XS, MATERIAL CARBON STEEL, SPECIFICATION ASTM A234, GRADE WPB, FINISH BLACK OXIDE, STRUCTURE SEAMLESS, INDUSTRY STANDARD ASME B16.9 | QA | EA |  |  |  |  | syaiful | R03 | 2021-07-15 15:25:23 | 2021-07-21 13:16:46
9900102272 | 08505 | REDUCER,PIPE | 4730 | TMP | TMP | GEN | TMP | REDUCER: CONC;4X3IN;XS;WPB;BW;SMLS;BLK | REDUCER: PIPE, TYPE CONCENTRIC, SIZE 4 X 3 IN, CONNECTION BUTTWELD, RATING SCH XS, MATERIAL CARBON STEEL, SPECIFICATION ASTM A234, GRADE WPB, FINISH BLACK OXIDE, STRUCTURE SEAMLESS, INDUSTRY STANDARD ASME B16.9 | QA | EA |  |  |  |  | syaiful | R03 | 2021-07-15 15:25:23 | 2021-07-21 13:15:40
9900102273 | 08505 | REDUCER,PIPE | 4730 | TMP | TMP | GEN | TMP | REDUCER: CONC;6X3IN;S80;A105;BW;SMLS;BLK | REDUCER: PIPE, TYPE CONCENTRIC, SIZE 6 X 3 IN, CONNECTION BUTTWELD, RATING SCH 80, MATERIAL CARBON STEEL, SPECIFICATION ASTM A105N, FINISH BLACK OXIDE, STRUCTURE SEAMLESS, INDUSTRY STANDARD ASME B16.9 | QA | EA | NON FABRICATION | NON BOM | NON CRITICAL |  | bursah | R03 | 2021-07-15 15:25:23 | 2021-08-14 22:57:20
9900102274 | 08505 | REDUCER,PIPE | 4730 | TMP | TMP | GEN | TMP | REDUCER: CONC;8X6IN;XS;WPB;BW;SMLS;BLK | REDUCER: PIPE, TYPE CONCENTRIC, SIZE 8 X 6 IN, CONNECTION BUTTWELD, RATING SCH XS, MATERIAL CARBON STEEL, SPECIFICATION ASTM A234, GRADE WPB, FINISH BLACK OXIDE, STRUCTURE SEAMLESS, INDUSTRY STANDARD ASME B16.9 | QA | EA |  |  |  |  | syaiful | R03 | 2021-07-15 15:25:23 | 2021-07-21 13:13:30
9900102275 | 08505 | REDUCER,PIPE | 4730 | TMP | TMP | GEN | TMP | REDUCER: CONC;16X12IN;XS;WPB;BW;SMLS;BLK | REDUCER: PIPE, TYPE CONCENTRIC, SIZE 16 X 12 IN, CONNECTION BUTTWELD, RATING SCH XS, MATERIAL CARBON STEEL, SPECIFICATION ASTM A234, GRADE WPB, FINISH BLACK OXIDE, STRUCTURE SEAMLESS, INDUSTRY STANDARD ASME B16.9 | QA | EA |  |  |  |  | syaiful | R03 | 2021-07-15 15:25:23 | 2021-07-21 13:12:29
9900102276 | 08505 | REDUCER,PIPE | 4730 | TMP | TMP | GEN | TMP | REDUCER: CONC;20X16IN;XS;WPB;BW;SMLS;BLK | REDUCER: PIPE, TYPE CONCENTRIC, SIZE 20 X 16 IN, CONNECTION BUTTWELD, RATING SCH XS, MATERIAL CARBON STEEL, SPECIFICATION ASTM A234, GRADE WPB, FINISH BLACK OXIDE, STRUCTURE SEAMLESS, INDUSTRY STANDARD ASME B16.9 | QA | EA |  |  |  |  | syaiful | R03 | 2021-07-15 15:25:23 | 2021-07-21 13:53:46
9900102277 | 08505 | REDUCER,PIPE | 4730 | TMP | TMP | GEN | TMP | REDUCER: CONC;1X3/4IN;XS;WPB;BW;SMLS;BLK | REDUCER: PIPE, TYPE CONCENTRIC, SIZE 1 X 3/4 IN, CONNECTION BUTTWELD, RATING SCH XS, MATERIAL CARBON STEEL, SPECIFICATION ASTM A234, GRADE WPB, FINISH BLACK OXIDE, STRUCTURE SEAMLESS, INDUSTRY STANDARD ASME B16.9 | QA | EA |  |  |  |  | akmal | R03 | 2021-07-15 15:25:23 | 2021-07-16 09:42:40
9900102278 | 08505 | REDUCER,PIPE | 4730 | TMP | TMP | GEN | TMP | REDUCER: CONC;4X2IN;S40;WPB;BW;SMLS;BLK | REDUCER: PIPE, TYPE CONCENTRIC, SIZE 4 X 2 IN, CONNECTION BUTTWELD, RATING SCH 40, MATERIAL CARBON STEEL, SPECIFICATION ASTM A234, GRADE WPB, FINISH BLACK OXIDE, STRUCTURE SEAMLESS, INDUSTRY STANDARD ASME B16.9 | QA | EA |  |  |  |  | syaiful | R03 | 2021-07-15 15:25:23 | 2021-07-21 13:52:55
9900102279 | 08505 | REDUCER,PIPE | 4730 | TMP | TMP | GEN | TMP | REDUCER: CONC;8X6IN;STD;WPB;BW;SMLS;GLV | REDUCER: PIPE, TYPE CONCENTRIC, SIZE 8 X 6 IN, CONNECTION BUTTWELD, RATING SCH STD, MATERIAL CARBON STEEL, SPECIFICATION ASTM A234, GRADE WPB, FINISH GALVANIZED, STRUCTURE SEAMLESS, INDUSTRY STANDARD ASME B16.9 | QA | EA |  |  |  |  | akmal | R03 | 2021-07-15 15:25:23 | 2021-07-16 09:39:34
9900102280 | 08505 | REDUCER,PIPE | 4730 | TMP | TMP | GEN | TMP | REDUCER: CONC;10X8IN;STD;WPB;BW;SMLS;GLV | REDUCER: PIPE, TYPE CONCENTRIC, SIZE 10 X 8 IN, CONNECTION BUTTWELD, RATING SCH STD, MATERIAL CARBON STEEL, SPECIFICATION ASTM A234, GRADE WPB, FINISH GALVANIZED, STRUCTURE SEAMLESS, INDUSTRY STANDARD ASME B16.9 | QA | EA |  |  |  |  | akmal | R03 | 2021-07-15 15:25:23 | 2021-07-16 09:45:56
9900102281 | 08505 | REDUCER,PIPE | 4730 | Stock | TMP | GEN | TMP | REDUCER: CONC;20X16IN;STD;WPB;BW;SMLS | REDUCER: PIPE, TYPE CONCENTRIC, SIZE 20 X 16 IN, CONNECTION BUTTWELD, RATING SCH STD, MATERIAL CARBON STEEL, SPECIFICATION ASTM A234, GRADE WPB, FINISH BLACK OXIDE, STRUCTURE SEAMLESS, INDUSTRY STANDARD ASME B16.9 | CAT | EA |  |  |  |  | akmal | R13 | 2021-07-15 15:25:23 | 2021-09-08 14:37:54
9900102282 | 08505 | REDUCER,PIPE | 4730 | TMP | TMP | GEN | TMP | REDUCER: CONC;2X1-1/2IN;STD;A105;BW;SMLS | REDUCER: PIPE, TYPE CONCENTRIC, SIZE 2 X 1-1/2 IN, CONNECTION BUTTWELD, RATING SCH STD, MATERIAL CARBON STEEL, SPECIFICATION ASTM A105N, FINISH BLACK OXIDE, STRUCTURE SEAMLESS, INDUSTRY STANDARD ASME B16.9 | QA | EA |  |  |  |  | syaiful | R03 | 2021-07-15 15:25:23 | 2021-07-23 10:51:47
9900102283 | 08505 | REDUCER,PIPE | 4730 | TMP | TMP | GEN | TMP | REDUCER: CONC;6X4IN;S40;WP316L;BW;SMLS | REDUCER: PIPE, TYPE CONCENTRIC, SIZE 6 X 4 IN, CONNECTION BUTTWELD, RATING SCH 40S, MATERIAL STAINLESS STEEL 316L, SPECIFICATION ASTM A403, GRADE WP316L, STRUCTURE SEAMLESS, INDUSTRY STANDARD ASME B16.9 | QA | EA |  |  |  |  | syaiful | R03 | 2021-07-15 15:25:23 | 2021-08-10 01:11:38
9900102284 | 08505 | REDUCER,PIPE | 4730 | TMP | TMP | GEN | TMP | REDUCER: CONC;1-1/2X1IN;3K;A105;FNPT;GLV | REDUCER: PIPE, TYPE CONCENTRIC, SIZE 1-1/2 X 1 IN, CONNECTION FEMALE NPT, RATING 3000 PSI, MATERIAL CARBON STEEL, SPECIFICATION ASTM A105N, FINISH GALVANIZED | QA | EA |  |  |  |  | akmal | R05 | 2021-07-15 15:25:23 | 2021-08-10 10:22:06
9900102285 | 08505 | REDUCER,PIPE | 4730 | TMP | TMP | GEN | TMP | REDUCER: CONC;1-1/2X1IN;3K;A105;FNPT;GLV | REDUCER: PIPE, TYPE CONCENTRIC, SIZE 1-1/2 X 1 IN, CONNECTION FEMALE NPT, RATING 3000 PSI, MATERIAL CARBON STEEL, SPECIFICATION ASTM A105N, FINISH GALVANIZED | QA | EA |  |  |  |  | jayadi | R05 | 2021-07-15 15:25:23 | 2021-08-10 10:37:39
9900102286 | 08505 | REDUCER,PIPE | 4730 | TMP | TMP | GEN | TMP | REDUCER: CONC;2X1IN;3K;A105;FNPT;GLV | REDUCER: PIPE, TYPE CONCENTRIC, SIZE 2 X 1 IN, CONNECTION FEMALE NPT, RATING 3000 PSI, MATERIAL CARBON STEEL, SPECIFICATION ASTM A105N, FINISH GALVANIZED, INDUSTRY STANDARD ASME B16.11 | QA | EA |  |  |  |  | syaiful | R05 | 2021-07-15 15:25:23 | 2021-08-10 19:57:50
9900102287 | R1406 | NIPPLE,SWAGE | 4730 | TMP | TMP | GEN | TMP | NIPPLE,SWAGE: CON;1-1/2X1IN;XS;A105;TBE | NIPPLE: SWAGE, TYPE CONCENTRIC, SIZE 1-1/2 X 1 IN, CONNECTION THREADED BOTH ENDS, RATING SCH XS, MATERIAL CARBON STEEL, SPECIFICATION ASTM A105, FINISH BLACK, STRUCTURE SEAMLESS, INDUSTRY STANDARD ASME B16.11 | QA | EA |  |  |  |  | jayadi | R04 | 2021-07-18 14:50:34 | 2021-08-15 18:14:16
9900102288 | R1406 | NIPPLE,SWAGE | 4730 | TMP | TMP | GEN | TMP | NIPPLE,SWAGE: CON;2X1IN;XS;A105;TBE;SML | NIPPLE: SWAGE, TYPE CONCENTRIC, SIZE 2 X 1 IN, CONNECTION THREADED BOTH ENDS, RATING SCH XS, MATERIAL CARBON STEEL, SPECIFICATION ASTM A105, FINISH BLACK, STRUCTURE SEAMLESS, INDUSTRY STANDARD ASME B16.11 | QA | EA |  |  |  |  | jayadi | R04 | 2021-07-15 15:25:23 | 2021-08-15 18:14:55
9900102289 | 08505 | REDUCER,PIPE | 4730 | TMP | TMP | GEN | TMP | REDUCER: CONC;1-1/2X1IN;XS;A105;SW;BLK | REDUCER: PIPE, TYPE CONCENTRIC, SIZE 1-1/2 X 1 IN, CONNECTION SOCKET WELD, RATING SCH XS, MATERIAL CARBON STEEL, SPECIFICATION ASTM A105N, FINISH BLACK OXIDE, INDUSTRY STANDARD ASME B16.9 | QA | EA |  |  |  |  | akmal | R05 | 2021-07-15 15:25:23 | 2021-08-13 22:02:42
9900102290 | R1406 | NIPPLE,SWAGE | 4730 | TMP | TMP | GEN | TMP | NIPPLE,SWAGE: CON;2X1-1/2IN;XS;A105;TBE | NIPPLE: SWAGE, TYPE CONCENTRIC, SIZE 2 X 1-1/2 IN, CONNECTION THREADED BOTH ENDS, RATING SCH XS, MATERIAL CARBON STEEL, SPECIFICATION ASTM A105, FINISH BLACK, STRUCTURE SEAMLESS, INDUSTRY STANDARD ASME B16.11 | QA | EA |  |  |  |  | jayadi | R04 | 2021-07-18 13:03:25 | 2021-08-15 18:15:46
9900102291 | R1406 | NIPPLE,SWAGE | 4730 | TMP | TMP | GEN | TMP | NIPPLE,SWAGE: CON;1X3/4IN;XS;WPB;TBE;SML | NIPPLE: SWAGE, TYPE CONCENTRIC, SIZE 1 X 3/4 IN, CONNECTION THREADED BOTH ENDS, RATING SCH XS, MATERIAL CARBON STEEL, SPECIFICATION ASTM A234, GRADE WPB, FINISH BLACK, STRUCTURE SEAMLESS, INDUSTRY STANDARD ASME B16.11 | QA | EA |  |  |  |  | jayadi | R04 | 2021-07-18 14:36:55 | 2021-08-15 18:19:35
9900102292 | R1406 | NIPPLE,SWAGE | 4730 | TMP | TMP | GEN | TMP | NIPPLE,SWAGE: CON;3X2IN;XS;A106;TBE;SML | NIPPLE: SWAGE, TYPE CONCENTRIC, SIZE 3 X 2 IN, CONNECTION THREADED BOTH ENDS, RATING SCH XS, MATERIAL CARBON STEEL, SPECIFICATION ASTM A106-B, GRADE B, FINISH BLACK, STRUCTURE SEAMLESS, INDUSTRY STANDARD ASME B16.11 | QA | EA |  |  |  |  | jayadi | R04 | 2021-07-18 14:37:57 | 2021-08-15 18:20:40
9900102293 | R1406 | NIPPLE,SWAGE | 4730 | TMP | TMP | GEN | TMP | NIPPLE,SWAGE: CON;4X3IN;XS;A106;TBE;SML | NIPPLE: SWAGE, TYPE CONCENTRIC, SIZE 4 X 3 IN, CONNECTION THREADED BOTH ENDS, RATING SCH XS, MATERIAL CARBON STEEL, SPECIFICATION ASTM A106-B, GRADE B, FINISH BLACK, STRUCTURE SEAMLESS, INDUSTRY STANDARD ASME B16.11 | QA | EA |  |  |  |  | jayadi | R04 | 2021-07-18 14:39:24 | 2021-08-15 18:22:01
9900102295 | R2261 | UNION,PIPE | 0000 | TMP | TMP | GEN | TMP | UNION: 2IN;3000;A105;SW;BLK;HEX | UNION: PIPE, TYPE HEXAGON, SIZE 2 IN, CONNECTION SOCKWELD, RATING 3000 PSI, MATERIAL CARBON STEEL, SPECIFICATION ASTM A105, FINISH BLACK OXIDE, INDUSTRY STANDARD ASME B16.11 | QA | EA |  |  |  |  | jayadi | R05 | 2021-07-15 15:25:23 | 2021-09-11 10:48:13
9900102296 | R2261 | UNION,PIPE | 0000 | TMP | TMP | GEN | TMP | UNION: 3/4IN;3000;A105;SW;BLK;HEX | UNION: PIPE, TYPE HEXAGON, SIZE 3/4 IN, CONNECTION SOCKWELD, RATING 3000 PSI, MATERIAL CARBON STEEL, SPECIFICATION ASTM A105, FINISH BLACK OXIDE, INDUSTRY STANDARD ASME B16.11 | QA | EA |  |  |  |  | jayadi | R05 | 2021-07-15 15:25:23 | 2021-09-11 10:48:54
9900102297 | R2261 | UNION,PIPE | 0000 | TMP | TMP | GEN | TMP | UNION: 1IN;3000;A105;SW;BLK;HEX | UNION: PIPE, TYPE HEXAGON, SIZE 1 IN, CONNECTION SOCKWELD, RATING 3000 PSI, MATERIAL CARBON STEEL, SPECIFICATION ASTM A105, FINISH BLACK OXIDE, INDUSTRY STANDARD ASME B16.11 | QA | EA |  |  |  |  | jayadi | R05 | 2021-07-15 15:25:23 | 2021-09-11 10:49:54
9900102298 | R2261 | UNION,PIPE | 0000 | TMP | TMP | GEN | TMP | UNION: 1-1/2IN;3000;A105;SW;BLK;HEX | UNION: PIPE, TYPE HEXAGON, SIZE 1-1/2 IN, CONNECTION SOCKWELD, RATING 3000 PSI, MATERIAL CARBON STEEL, SPECIFICATION ASTM A105, FINISH BLACK OXIDE, INDUSTRY STANDARD ASME B16.11 | QA | EA |  |  |  |  | jayadi | R05 | 2021-07-15 15:25:23 | 2021-09-11 10:58:23
9900102299 | R2261 | UNION,PIPE | 0000 | TMP | TMP | GEN | TMP | UNION: 1-1/2IN;3000;A105;FNPT;GLV;HEX | UNION: PIPE, TYPE HEXAGON, SIZE 1-1/2 IN, CONNECTION FEMALE NPT, RATING 3000 PSI, MATERIAL CARBON STEEL, SPECIFICATION ASTM A105, FINISH GALVANIZED, INDUSTRY STANDARD ASME B16.11 | QA | EA |  |  |  |  | jayadi | R05 | 2021-07-15 15:25:23 | 2021-09-11 11:38:21
9900102302 | R2261 | UNION,PIPE | 0000 | TMP | TMP | GEN | TMP | UNION: 3/4IN;3000;A105;FNPT;BLK;HEX | UNION: PIPE, TYPE HEXAGON, SIZE 3/4 IN, CONNECTION FEMALE NPT, RATING 3000 PSI, MATERIAL CARBON STEEL, SPECIFICATION ASTM A105, FINISH BLACK OXIDE, INDUSTRY STANDARD ASME B16.11 | QA | EA |  |  |  |  | jayadi | R05 | 2021-07-15 15:25:23 | 2021-09-11 11:28:20
9900102303 | R2261 | UNION,PIPE | 0000 | TMP | TMP | GEN | TMP | UNION: 3/4IN;3000;A105;FNPT;BLK;HEX | UNION: PIPE, TYPE HEXAGON, SIZE 3/4 IN, CONNECTION FEMALE NPT, RATING 3000 PSI, MATERIAL CARBON STEEL, SPECIFICATION ASTM A105, FINISH BLACK OXIDE, INDUSTRY STANDARD ASME B16.11 | QA | EA |  |  |  |  | jayadi | R05 | 2021-07-15 15:25:23 | 2021-09-11 11:29:18
9900102304 | R2261 | UNION,PIPE | 0000 | TMP | TMP | GEN | TMP | UNION: 1IN;3000;A105;FNPT;BLK;HEX | UNION: PIPE, TYPE HEXAGON, SIZE 1 IN, CONNECTION FEMALE NPT, RATING 3000 PSI, MATERIAL CARBON STEEL, SPECIFICATION ASTM A105, FINISH BLACK OXIDE, INDUSTRY STANDARD ASME B16.11 | QA | EA |  |  |  |  | jayadi | R05 | 2021-07-15 15:25:23 | 2021-09-11 11:29:46
9900102305 | R2261 | UNION,PIPE | 0000 | TMP | TMP | GEN | TMP | UNION: 1-1/2IN;3000;A105;FNPT;BLK;HEX | UNION: PIPE, TYPE HEXAGON, SIZE 1-1/2 IN, CONNECTION FEMALE NPT, RATING 3000 PSI, MATERIAL CARBON STEEL, SPECIFICATION ASTM A105, FINISH BLACK OXIDE, INDUSTRY STANDARD ASME B16.11 | QA | EA |  |  |  |  | jayadi | R05 | 2021-07-15 15:25:23 | 2021-09-11 11:30:16
9900102306 | R2261 | UNION,PIPE | 0000 | TMP | TMP | GEN | TMP | UNION: 2IN;3000;A105;FNPT;BLK;HEX | UNION: PIPE, TYPE HEXAGON, SIZE 2 IN, CONNECTION FEMALE NPT, RATING 3000 PSI, MATERIAL CARBON STEEL, SPECIFICATION ASTM A105, FINISH BLACK OXIDE, INDUSTRY STANDARD ASME B16.11 | QA | EA |  |  |  |  | jayadi | R05 | 2021-07-15 15:25:23 | 2021-09-11 11:30:50
9900102307 | R2125 | TEE,PIPE REDUCING | 4730 | Stock | K76 | GEN | TMP | TEE,REDUC: 1X1/2IN;10KG/CM2;PVC;AW | TEE: PIPE REDUCING, RUN SIZE 1 IN, BRANCH SIZE 1/2 IN, CONNECTION SOLVENT CEMENT JOINT, RATING 10 KG/CM2, MATERIAL PVC, INDUSTRY STANDARD CLASS AW | QA | EA | NON FABRICATION | NON BOM | NON CRITICAL |  | bursah | R03 | 2021-07-15 15:25:23 | 2021-07-25 02:51:32
9900102308 | R2125 | TEE,PIPE REDUCING | 4730 | Stock | K76 | GEN | TMP | TEE,REDUC: 1X3/4IN;10KG/CM2;PVC;AW | TEE: PIPE REDUCING, RUN SIZE 1 IN, BRANCH SIZE 3/4 IN, CONNECTION SOLVENT CEMENT JOINT, RATING 10 KG/CM2, MATERIAL PVC, INDUSTRY STANDARD CLASS AW | QA | EA | NON FABRICATION | NON BOM | NON CRITICAL |  | jayadi | R03 | 2021-07-15 15:25:23 | 2021-07-25 02:59:23
9900102309 | R2125 | TEE,PIPE REDUCING | 4730 | Stock | K76 | GEN | TMP | TEE,REDUC: 2X3/4IN;10KG/CM2;PVC;AW | TEE: PIPE REDUCING, RUN SIZE 2 IN, BRANCH SIZE 3/4 IN, CONNECTION SOLVENT CEMENT JOINT, RATING 10 KG/CM2, MATERIAL PVC, INDUSTRY STANDARD CLASS AW | QA | EA | NON FABRICATION | NON BOM | NON CRITICAL |  | jayadi | R03 | 2021-07-15 15:25:23 | 2021-07-25 02:58:04
9900102310 | R2125 | TEE,PIPE REDUCING | 4730 | Stock | K76 | GEN | TMP | TEE,REDUC: 2X3/4IN;10KG/CM2;PVC;AW | TEE: PIPE REDUCING, RUN SIZE 2 IN, BRANCH SIZE 3/4 IN, CONNECTION SOLVENT CEMENT JOINT, RATING 10 KG/CM2, MATERIAL PVC, INDUSTRY STANDARD CLASS AW | QA | EA | NON FABRICATION | NON BOM | NON CRITICAL |  | bursah | R03 | 2021-07-15 15:25:23 | 2021-07-28 17:48:15
9900102311 | R2261 | UNION,PIPE | 0000 | TMP | TMP | GEN | TMP | UNION: 3/4IN;10K;PVC;AW;SCJ;HEX | UNION: PIPE, TYPE HEXAGON, SIZE 3/4 IN, CONNECTION SOLVENT CEMENT JOINT, RATING 10KG/CM2, MATERIAL PVC, GRADE CLASS AW | QA | EA |  |  |  |  | bursah | R05 | 2021-07-15 15:25:23 | 2021-09-11 10:38:11
9900102313 | 06073 | CAP,PIPE | 4730 | TMP | TMP | GEN | TMP | CAP,PIPE: 3/4IN;S80;WPB;BW;GALV | CAP: PIPE, SIZE 3/4 IN, CONNECTION BUTTWELD, RATING SCH 80, MATERIAL CARBON STEEL, SPECIFICATION ASTM A234, GRADE WPB, FINISH GALVANIZED | QA | EA |  |  |  |  | akmal | R04 | 2021-07-15 15:25:23 | 2021-07-28 10:47:29
9900102314 | 06073 | CAP,PIPE | 4730 | TMP | TMP | GEN | TMP | CAP,PIPE: 1/4IN;3000PSI;WPB;FNPT | CAP: PIPE, SIZE 1/4 IN, CONNECTION FEMALE NPT, RATING 3000 PSI, MATERIAL CARBON STEEL, SPECIFICATION ASTM A234, GRADE WPB, STRUCTURE SEAMLESS, INDUSTRY STANDARD ASME B16.11 | QA | EA |  |  |  |  | syaiful | R04 | 2021-07-15 15:25:23 | 2021-07-23 11:15:01
9900102315 | 06073 | CAP,PIPE | 4730 | TMP | TMP | GEN | TMP | CAP,PIPE: 3/4IN;3000PSI;WPB;FNPT | CAP: PIPE, SIZE 3/4 IN, CONNECTION FEMALE NPT, RATING 3000 PSI, MATERIAL CARBON STEEL, SPECIFICATION ASTM A234, GRADE WPB, STRUCTURE SEAMLESS, INDUSTRY STANDARD ASME B16.11 | QA | EA |  |  |  |  | syaiful | R04 | 2021-07-15 15:25:23 | 2021-07-23 11:15:20
9900102316 | 06073 | CAP,PIPE | 4730 | TMP | TMP | GEN | TMP | CAP,PIPE: 1IN;3000PSI;WPB;FNPT | CAP: PIPE, SIZE 1 IN, CONNECTION FEMALE NPT, RATING 3000 PSI, MATERIAL CARBON STEEL, SPECIFICATION ASTM A234, GRADE WPB, STRUCTURE SEAMLESS, INDUSTRY STANDARD ASME B16.11 | QA | EA |  |  |  |  | syaiful | R04 | 2021-07-15 15:25:23 | 2021-07-23 11:15:48
9900102317 | 06073 | CAP,PIPE | 4730 | TMP | TMP | GEN | TMP | CAP,PIPE: 2IN;3000PSI;WPB;FNPT | CAP: PIPE, SIZE 2 IN, CONNECTION FEMALE NPT, RATING 3000 PSI, MATERIAL CARBON STEEL, SPECIFICATION ASTM A234, GRADE WPB, STRUCTURE SEAMLESS, INDUSTRY STANDARD ASME B16.11 | QA | EA |  |  |  |  | syaiful | R04 | 2021-07-15 15:25:23 | 2021-07-23 11:16:44
9900102318 | 06073 | CAP,PIPE | 4730 | TMP | TMP | GEN | TMP | CAP,PIPE: 1-1/2IN;3000PSI;WPB;FNPT | CAP: PIPE, SIZE 1-1/2 IN, CONNECTION FEMALE NPT, RATING 3000 PSI, MATERIAL CARBON STEEL, SPECIFICATION ASTM A234, GRADE WPB, STRUCTURE SEAMLESS, INDUSTRY STANDARD ASME B16.11 | QA | EA |  |  |  |  | syaiful | R04 | 2021-07-15 15:25:23 | 2021-07-23 11:17:25
9900102319 | 06073 | CAP,PIPE | 4730 | TMP | TMP | GEN | TMP | CAP,PIPE: 3IN;STD;WPB;BW | CAP: PIPE, SIZE 3 IN, CONNECTION BUTTWELD, RATING SCH STD, MATERIAL CARBON STEEL, SPECIFICATION ASTM A234, GRADE WPB, STRUCTURE SEAMLESS, INDUSTRY STANDARD ASME B16.9 | QA | EA |  |  |  |  | syaiful | R04 | 2021-07-15 15:25:23 | 2021-07-23 11:18:01
9900102320 | 06073 | CAP,PIPE | 4730 | TMP | TMP | GEN | TMP | CAP,PIPE: 4IN;STD;WPB;BW | CAP: PIPE, SIZE 4 IN, CONNECTION BUTTWELD, RATING SCH STD, MATERIAL CARBON STEEL, SPECIFICATION ASTM A234, GRADE WPB, STRUCTURE SEAMLESS, INDUSTRY STANDARD ASME B16.9 | QA | EA |  |  |  |  | syaiful | R04 | 2021-07-15 15:25:23 | 2021-07-23 11:19:23
9900102321 | 06073 | CAP,PIPE | 4730 | TMP | TMP | GEN | TMP | CAP,PIPE: 6IN;STD;F316L;BW | CAP: PIPE, SIZE 6 IN, CONNECTION BUTTWELD, RATING SCH STD, MATERIAL STAINLESS STEEL 316L, SPECIFICATION ASTM A182, GRADE F316L, STRUCTURE SEAMLESS, INDUSTRY STANDARD ASME B16.9 | QA | EA |  |  |  |  | syaiful | R04 | 2021-07-15 15:25:23 | 2021-07-23 11:20:10
9900102322 | 06073 | CAP,PIPE | 4730 | TMP | TMP | GEN | TMP | CAP,PIPE: 8IN;STD;WPB;BW | CAP: PIPE, SIZE 8 IN, CONNECTION BUTTWELD, RATING SCH STD, MATERIAL CARBON STEEL, SPECIFICATION ASTM A234, GRADE WPB, STRUCTURE SEAMLESS, INDUSTRY STANDARD ASME B16.9 | QA | EA |  |  |  |  | syaiful | R04 | 2021-07-15 15:25:23 | 2021-07-23 11:24:31
9900102323 | 06073 | CAP,PIPE | 4730 | TMP | TMP | GEN | TMP | CAP,PIPE: 12IN;STD;WPB;BW;GALV | CAP: PIPE, SIZE 12 IN, CONNECTION BUTTWELD, RATING SCH STD, MATERIAL CARBON STEEL, SPECIFICATION ASTM A234, GRADE WPB, FINISH GALVANIZED, STRUCTURE SEAMLESS | QA | EA |  |  |  |  | syaiful | R04 | 2021-07-15 15:25:23 | 2021-07-23 11:25:07
9900102324 | 06073 | CAP,PIPE | 4730 | TMP | TMP | GEN | TMP | CAP,PIPE: 30IN;STD;WPB;BW | CAP: PIPE, SIZE 30 IN, CONNECTION BUTTWELD, RATING SCH STD, MATERIAL CARBON STEEL, SPECIFICATION ASTM A234, GRADE WPB, STRUCTURE SEAMLESS, INDUSTRY STANDARD ASME B16.9 | QA | EA |  |  |  |  | syaiful | R04 | 2021-07-15 15:25:23 | 2021-07-23 11:25:34
9900102325 | 06073 | CAP,PIPE | 4730 | TMP | TMP | GEN | TMP | CAP,PIPE: 6IN;XS;WPB;BW | CAP: PIPE, SIZE 6 IN, CONNECTION BUTTWELD, RATING SCH XS, MATERIAL CARBON STEEL, SPECIFICATION ASTM A234, GRADE WPB, STRUCTURE SEAMLESS, INDUSTRY STANDARD ASME B16.9 | QA | EA |  |  |  |  | syaiful | R04 | 2021-07-15 15:25:23 | 2021-07-23 11:26:05
9900102326 | 06073 | CAP,PIPE | 4730 | TMP | TMP | GEN | TMP | CAP,PIPE: 2IN;S80;WPB;BW;GALV | CAP: PIPE, SIZE 2 IN, CONNECTION BUTTWELD, RATING SCH 80, MATERIAL CARBON STEEL, SPECIFICATION ASTM A234, GRADE WPB, FINISH GALVANIZED, STRUCTURE SEAMLESS | QA | EA |  |  |  |  | akmal | R04 | 2021-07-15 15:25:23 | 2021-07-22 13:53:29
9900102327 | 06073 | CAP,PIPE | 4730 | TMP | TMP | GEN | TMP | CAP,PIPE: 3IN;S80;WPB;BW;GALV | CAP: PIPE, SIZE 3 IN, CONNECTION BUTTWELD, RATING SCH 80, MATERIAL CARBON STEEL, SPECIFICATION ASTM A234, GRADE WPB, FINISH GALVANIZED, STRUCTURE SEAMLESS | QA | EA |  |  |  |  | akmal | R04 | 2021-07-15 15:25:23 | 2021-07-22 14:23:29
9900102329 | R1403 | NIPPLE,PIPE | 0000 | TMP | TMP | GEN | TMP | NIPPLE: 1-1/2IN;S20;A106;TBE;SMLS;BLK;4L | NIPPLE: PIPE, TYPE LONG, SIZE 1-1/2 IN, CONNECTION THREADED BOTH ENDS, LENGTH 4 IN, RATING SCH 20, MATERIAL CARBON STEEL, SPECIFICATION ASTM A106, GRADE B, STRUCTURE SEAMLESS, FINISH BLACK OXIDE, INDUSTRY STANDARD ASME B16.11 | QA | EA | NON FABRICATION | NON BOM | NON CRITICAL |  | bursah | R05 | 2021-07-15 15:25:23 | 2021-08-15 16:59:46
9900102330 | R1403 | NIPPLE,PIPE | 0000 | TMP | TMP | GEN | TMP | NIPPLE: 2IN;S20;A106;TBE;SMLS;BLK;4L | NIPPLE: PIPE, TYPE LONG, SIZE 2 IN, CONNECTION THREADED BOTH ENDS, LENGTH 4 IN, RATING SCH 20, MATERIAL CARBON STEEL, SPECIFICATION ASTM A106, GRADE B, STRUCTURE SEAMLESS, FINISH BLACK OXIDE, INDUSTRY STANDARD ASME B16.11 | QA | EA | NON FABRICATION | NON BOM | NON CRITICAL |  | bursah | R05 | 2021-07-15 15:25:23 | 2021-08-16 17:06:36
9900102331 | R1403 | NIPPLE,PIPE | 0000 | TMP | TMP | GEN | TMP | NIPPLE: 2IN;S20;A106;TBE;SMLS;BLK;7.75L | NIPPLE: PIPE, TYPE LONG, SIZE 2 IN, CONNECTION THREADED BOTH ENDS, LENGTH 7.75 IN, RATING SCH 20, MATERIAL CARBON STEEL, SPECIFICATION ASTM A106, GRADE B, STRUCTURE SEAMLESS, FINISH BLACK OXIDE, INDUSTRY STANDARD ASME B16.11 | QA | EA |  |  |  |  | akmal | R05 | 2021-07-15 15:25:23 | 2021-08-16 17:00:30
9900102333 | R1403 | NIPPLE,PIPE | 0000 | TMP | TMP | GEN | TMP | NIPPLE: 1IN;STD;A106;TBE;SMLS;BLK;4L | NIPPLE: PIPE, TYPE LONG, SIZE 1 IN, CONNECTION THREADED BOTH ENDS, LENGTH 4 IN, RATING SCH STD, MATERIAL CARBON STEEL, SPECIFICATION ASTM A106, GRADE B, STRUCTURE SEAMLESS, FINISH BLACK OXIDE, INDUSTRY STANDARD ASME B16.11 | QA | EA | NON FABRICATION | NON BOM | NON CRITICAL |  | bursah | R05 | 2021-07-15 15:25:23 | 2021-08-16 15:14:45
9900102334 | R1403 | NIPPLE,PIPE | 0000 | TMP | TMP | GEN | TMP | NIPPLE: 6IN;STD;A106;TBE;SMLS;BLK;12L | NIPPLE: PIPE, TYPE LONG, SIZE 6 IN, CONNECTION THREADED BOTH ENDS, LENGTH 12 IN, RATING SCH STD, MATERIAL CARBON STEEL, SPECIFICATION ASTM A106, GRADE B, STRUCTURE SEAMLESS, FINISH BLACK OXIDE, INDUSTRY STANDARD ASME B16.11 | QA | EA |  |  |  |  | akmal | R05 | 2021-07-15 15:25:23 | 2021-08-16 21:52:50
9900102335 | R1404 | NIPPLE,PIPE HEX | 4730 | Stock | K76 | GEN | TMP | NIPPLE,HEX: 1 MNPT;3000;A106;BLK;2IN | NIPPLE: PIPE HEX, SIZE 1 IN, CONNECTION MALE NPT, LENGTH 2 IN, RATING 3000 PSI, MATERIAL CARBON STEEL, SPECIFICATION ASTM A106, GRADE B, FINISH BLACK OXIDE, STRUCTURE SEAMLESS, INDUSTRY STANDARD ASME B16.11 | QA | EA |  |  |  |  | jayadi | R05 | 2021-07-15 15:25:23 | 2021-08-31 10:49:43
9900102336 | R1403 | NIPPLE,PIPE | 0000 | TMP | TMP | GEN | TMP | NIPPLE: 1/2IN;S80;A106;TBE;SMLS;BLK;2L | NIPPLE: PIPE, TYPE LONG, SIZE 1/2 IN, CONNECTION THREADED BOTH ENDS, LENGTH 2 IN, RATING SCH 80, MATERIAL CARBON STEEL, SPECIFICATION ASTM A106, GRADE B, STRUCTURE SEAMLESS, FINISH BLACK OXIDE, INDUSTRY STANDARD ASME B16.11 | QA | EA | NON FABRICATION | NON BOM | NON CRITICAL |  | bursah | R05 | 2021-07-15 15:25:23 | 2021-08-15 22:43:49
9900102337 | R1403 | NIPPLE,PIPE | 0000 | TMP | TMP | GEN | TMP | NIPPLE: 1/2IN;XS;A106;TBE;SMLS;BLK;4L | NIPPLE: PIPE, TYPE LONG, SIZE 1/2 IN, CONNECTION THREADED BOTH ENDS, LENGTH 4 IN, RATING SCH XS, MATERIAL CARBON STEEL, SPECIFICATION ASTM A106, GRADE B, STRUCTURE SEAMLESS, FINISH BLACK OXIDE, INDUSTRY STANDARD ASME B16.11 | QA | EA | NON FABRICATION | NON BOM | NON CRITICAL |  | bursah | R05 | 2021-07-15 15:25:23 | 2021-08-15 22:53:33
9900102338 | R1403 | NIPPLE,PIPE | 0000 | TMP | TMP | GEN | TMP | NIPPLE: 1/2IN;XS;A106;TBE;SMLS;BLK;8L | NIPPLE: PIPE, TYPE LONG, SIZE 1/2 IN, CONNECTION THREADED BOTH ENDS, LENGTH 8 IN, RATING SCH XS, MATERIAL CARBON STEEL, SPECIFICATION ASTM A106, GRADE B, STRUCTURE SEAMLESS, FINISH BLACK OXIDE, INDUSTRY STANDARD ASME B16.11 | QA | EA | NON FABRICATION | NON BOM | NON CRITICAL |  | bursah | R05 | 2021-07-15 15:25:23 | 2021-08-15 22:56:21
9900102339 | R1403 | NIPPLE,PIPE | 0000 | TMP | TMP | GEN | TMP | NIPPLE: 3/4IN;XS;A106;TBE;SMLS;BLK;6L | NIPPLE: PIPE, TYPE LONG, SIZE 3/4 IN, CONNECTION THREADED BOTH ENDS, LENGTH 6 IN, RATING SCH XS, MATERIAL CARBON STEEL, SPECIFICATION ASTM A106, GRADE B, STRUCTURE SEAMLESS, FINISH BLACK OXIDE, INDUSTRY STANDARD ASME B16.11 | QA | EA |  |  |  |  | akmal | R05 | 2021-07-15 15:25:23 | 2021-08-30 22:05:02
9900102340 | R1403 | NIPPLE,PIPE | 0000 | TMP | TMP | GEN | TMP | NIPPLE: 3/4IN;XS;A106;TBE;SMLS;BLK;8L | NIPPLE: PIPE, TYPE LONG, SIZE 3/4 IN, CONNECTION THREADED BOTH ENDS, LENGTH 8 IN, RATING SCH XS, MATERIAL CARBON STEEL, SPECIFICATION ASTM A106, GRADE B, STRUCTURE SEAMLESS, FINISH BLACK OXIDE, INDUSTRY STANDARD ASME B16.11 | QA | EA | NON FABRICATION | NON BOM | NON CRITICAL |  | bursah | R05 | 2021-07-15 15:25:23 | 2021-08-30 22:07:17
9900102341 | R1403 | NIPPLE,PIPE | 0000 | TMP | TMP | GEN | TMP | NIPPLE: 1IN;XS;A106;TBE;SMLS;BLK;8L | NIPPLE: PIPE, TYPE LONG, SIZE 1 IN, CONNECTION THREADED BOTH ENDS, LENGTH 8 IN, RATING SCH XS, MATERIAL CARBON STEEL, SPECIFICATION ASTM A106, GRADE B, STRUCTURE SEAMLESS, FINISH BLACK OXIDE, INDUSTRY STANDARD ASME B16.11 | QA | EA | NON FABRICATION | NON BOM | NON CRITICAL |  | bursah | R05 | 2021-07-15 15:25:23 | 2021-08-16 15:23:34
9900102342 | R1403 | NIPPLE,PIPE | 0000 | TMP | TMP | GEN | TMP | NIPPLE: 1IN;XS;A106;TBE;SMLS;BLK;6L | NIPPLE: PIPE, TYPE LONG, SIZE 1 IN, CONNECTION THREADED BOTH ENDS, LENGTH 6 IN, RATING SCH XS, MATERIAL CARBON STEEL, SPECIFICATION ASTM A106, GRADE B, STRUCTURE SEAMLESS, FINISH BLACK OXIDE, INDUSTRY STANDARD ASME B16.11 | QA | EA | NON FABRICATION | NON BOM | NON CRITICAL |  | bursah | R05 | 2021-07-15 15:25:23 | 2021-08-16 15:51:40
9900102343 | R1403 | NIPPLE,PIPE | 0000 | TMP | TMP | GEN | TMP | NIPPLE: 3/4IN;XS;A106;TBE;SMLS;BLK;3L | NIPPLE: PIPE, TYPE LONG, SIZE 3/4 IN, CONNECTION THREADED BOTH ENDS, LENGTH 3 IN, RATING SCH XS, MATERIAL CARBON STEEL, SPECIFICATION ASTM A106, GRADE B, STRUCTURE SEAMLESS, FINISH BLACK OXIDE, INDUSTRY STANDARD ASME B16.11 | QA | EA | NON FABRICATION | NON BOM | NON CRITICAL |  | bursah | R05 | 2021-07-15 15:25:23 | 2021-08-30 22:08:59
9900102344 | R1403 | NIPPLE,PIPE | 0000 | TMP | TMP | GEN | TMP | NIPPLE: 1IN;XS;A106;TBE;SMLS;BLK;3L | NIPPLE: PIPE, TYPE LONG, SIZE 1 IN, CONNECTION THREADED BOTH ENDS, LENGTH 3 IN, RATING SCH XS, MATERIAL CARBON STEEL, SPECIFICATION ASTM A106, GRADE B, STRUCTURE SEAMLESS, FINISH BLACK OXIDE, INDUSTRY STANDARD ASME B16.11 | QA | EA | NON FABRICATION | NON BOM | NON CRITICAL |  | bursah | R05 | 2021-07-15 15:25:23 | 2021-08-16 15:52:38
9900102345 | R1403 | NIPPLE,PIPE | 0000 | TMP | TMP | GEN | TMP | NIPPLE: 1-1/2IN;XS;A106;TBE;SMLS;BLK;3L | NIPPLE: PIPE, TYPE LONG, SIZE 1-1/2 IN, CONNECTION THREADED BOTH ENDS, LENGTH 3 IN, RATING SCH XS, MATERIAL CARBON STEEL, SPECIFICATION ASTM A106, GRADE B, STRUCTURE SEAMLESS, FINISH BLACK OXIDE, INDUSTRY STANDARD ASME B16.11 | QA | EA | NON FABRICATION | NON BOM | NON CRITICAL |  | bursah | R05 | 2021-07-15 15:25:23 | 2021-08-15 17:29:06
9900102346 | R1403 | NIPPLE,PIPE | 0000 | TMP | TMP | GEN | TMP | NIPPLE: 1-1/2IN;XS;A106;TBE;SMLS;BLK;4L | NIPPLE: PIPE, TYPE LONG, SIZE 1-1/2 IN, CONNECTION THREADED BOTH ENDS, LENGTH 4 IN, RATING SCH XS, MATERIAL CARBON STEEL, SPECIFICATION ASTM A106, GRADE B, STRUCTURE SEAMLESS, FINISH BLACK OXIDE, INDUSTRY STANDARD ASME B16.11 | QA | EA | NON FABRICATION | NON BOM | NON CRITICAL |  | bursah | R05 | 2021-07-15 15:25:23 | 2021-08-15 17:31:21
9900102347 | R1403 | NIPPLE,PIPE | 0000 | TMP | TMP | GEN | TMP | NIPPLE: 2IN;XS;A106;TBE;SMLS;BLK;4L | NIPPLE: PIPE, TYPE LONG, SIZE 2 IN, CONNECTION THREADED BOTH ENDS, LENGTH 4 IN, RATING SCH XS, MATERIAL CARBON STEEL, SPECIFICATION ASTM A106, GRADE B, STRUCTURE SEAMLESS, FINISH BLACK OXIDE, INDUSTRY STANDARD ASME B16.11 | QA | EA | NON FABRICATION | NON BOM | NON CRITICAL |  | bursah | R05 | 2021-07-15 15:25:23 | 2021-08-30 22:09:45
9900102348 | R1403 | NIPPLE,PIPE | 0000 | TMP | TMP | GEN | TMP | NIPPLE: 1-1/2IN;XS;A106;TBE;SMLS;BLK;6L | NIPPLE: PIPE, TYPE LONG, SIZE 1-1/2 IN, CONNECTION THREADED BOTH ENDS, LENGTH 6 IN, RATING SCH XS, MATERIAL CARBON STEEL, SPECIFICATION ASTM A106, GRADE B, STRUCTURE SEAMLESS, FINISH BLACK OXIDE, INDUSTRY STANDARD ASME B16.11 | QA | EA | NON FABRICATION | NON BOM | NON CRITICAL |  | bursah | R05 | 2021-07-15 15:25:23 | 2021-08-15 17:33:03
9900102349 | R1403 | NIPPLE,PIPE | 0000 | TMP | TMP | GEN | TMP | NIPPLE: 2IN;XS;A106;TBE;SMLS;BLK;3L | NIPPLE: PIPE, TYPE LONG, SIZE 2 IN, CONNECTION THREADED BOTH ENDS, LENGTH 3 IN, RATING SCH XS, MATERIAL CARBON STEEL, SPECIFICATION ASTM A106, GRADE B, STRUCTURE SEAMLESS, FINISH BLACK OXIDE, INDUSTRY STANDARD ASME B16.11 | QA | EA | NON FABRICATION | NON BOM | NON CRITICAL |  | bursah | R05 | 2021-07-15 15:25:23 | 2021-08-30 22:11:07
9900102350 | R1403 | NIPPLE,PIPE | 0000 | TMP | TMP | GEN | TMP | NIPPLE: 2IN;XS;A106;TBE;SMLS;BLK;6L | NIPPLE: PIPE, TYPE LONG, SIZE 2 IN, CONNECTION THREADED BOTH ENDS, LENGTH 6 IN, RATING SCH XS, MATERIAL CARBON STEEL, SPECIFICATION ASTM A106, GRADE B, STRUCTURE SEAMLESS, FINISH BLACK OXIDE, INDUSTRY STANDARD ASME B16.11 | QA | EA | NON FABRICATION | NON BOM | NON CRITICAL |  | bursah | R05 | 2021-07-15 15:25:23 | 2021-08-30 22:11:59
9900102351 | R1403 | NIPPLE,PIPE | 0000 | TMP | TMP | GEN | TMP | NIPPLE: 1-1/2IN;XS;A106;TBE;SMLS;BLK;2L | NIPPLE: PIPE, TYPE LONG, SIZE 1-1/2 IN, CONNECTION THREADED BOTH ENDS, LENGTH 2 IN, RATING SCH XS, MATERIAL CARBON STEEL, SPECIFICATION ASTM A106, GRADE B, STRUCTURE SEAMLESS, FINISH BLACK OXIDE, INDUSTRY STANDARD ASME B16.11 | QA | EA | NON FABRICATION | NON BOM | NON CRITICAL |  | bursah | R05 | 2021-07-15 15:25:23 | 2021-08-15 17:35:13
9900102352 | R1403 | NIPPLE,PIPE | 0000 | TMP | TMP | GEN | TMP | NIPPLE: 1IN;XS;A106;TBE;SMLS;BLK;4L | NIPPLE: PIPE, TYPE LONG, SIZE 1 IN, CONNECTION THREADED BOTH ENDS, LENGTH 4 IN, RATING SCH XS, MATERIAL CARBON STEEL, SPECIFICATION ASTM A106, GRADE B, STRUCTURE SEAMLESS, FINISH BLACK OXIDE, INDUSTRY STANDARD ASME B16.11 | QA | EA | NON FABRICATION | NON BOM | NON CRITICAL |  | bursah | R05 | 2021-07-15 15:25:23 | 2021-08-16 15:53:57
9900102353 | R1403 | NIPPLE,PIPE | 0000 | TMP | TMP | GEN | TMP | NIPPLE: 3IN;XS;A106;TBE;SMLS;BLK;8L | NIPPLE: PIPE, TYPE LONG, SIZE 3 IN, CONNECTION THREADED BOTH ENDS, LENGTH 8 IN, RATING SCH XS, MATERIAL CARBON STEEL, SPECIFICATION ASTM A106, GRADE B, STRUCTURE SEAMLESS, FINISH BLACK OXIDE, INDUSTRY STANDARD ASME B16.11 | QA | EA | NON FABRICATION | NON BOM | NON CRITICAL |  | bursah | R05 | 2021-07-15 15:25:23 | 2021-08-16 22:00:16
9900102354 | R1403 | NIPPLE,PIPE | 0000 | TMP | TMP | GEN | TMP | NIPPLE: 4IN;XS;A106;TBE;SMLS;BLK;12L | NIPPLE: PIPE, TYPE LONG, SIZE 4 IN, CONNECTION THREADED BOTH ENDS, LENGTH 12 IN, RATING SCH XS, MATERIAL CARBON STEEL, SPECIFICATION ASTM A106, GRADE B, STRUCTURE SEAMLESS, FINISH BLACK OXIDE, INDUSTRY STANDARD ASME B16.11 | QA | EA | NON FABRICATION | NON BOM | NON CRITICAL |  | bursah | R05 | 2021-07-15 15:25:23 | 2021-08-16 09:48:33
9900102355 | R1403 | NIPPLE,PIPE | 0000 | TMP | TMP | GEN | TMP | NIPPLE: 1-1/2IN;XS;A106;TBE;SMLS;BLK;8L | NIPPLE: PIPE, TYPE LONG, SIZE 1-1/2 IN, CONNECTION THREADED BOTH ENDS, LENGTH 8 IN, RATING SCH XS, MATERIAL CARBON STEEL, SPECIFICATION ASTM A106, GRADE B, STRUCTURE SEAMLESS, FINISH BLACK OXIDE, INDUSTRY STANDARD ASME B16.11 | QA | EA | NON FABRICATION | NON BOM | NON CRITICAL |  | bursah | R05 | 2021-07-15 15:25:23 | 2021-08-15 17:37:15
9900102356 | R1403 | NIPPLE,PIPE | 0000 | TMP | TMP | GEN | TMP | NIPPLE: 3/4IN;S160;A106;TBE;SMLS;BLK;4L | NIPPLE: PIPE, TYPE LONG, SIZE 3/4 IN, CONNECTION THREADED BOTH ENDS, LENGTH 4 IN, RATING SCH 160, MATERIAL CARBON STEEL, SPECIFICATION ASTM A106, GRADE B, STRUCTURE SEAMLESS, FINISH BLACK OXIDE, INDUSTRY STANDARD ASME B16.11 | QA | EA | NON FABRICATION | NON BOM | NON CRITICAL |  | bursah | R05 | 2021-07-15 15:25:23 | 2021-08-30 22:12:41
9900102357 | R1403 | NIPPLE,PIPE | 0000 | TMP | TMP | GEN | TMP | NIPPLE: 3/4IN;S160;A106;TBE;SMLS;BLK;3L | NIPPLE: PIPE, TYPE LONG, SIZE 3/4 IN, CONNECTION THREADED BOTH ENDS, LENGTH 3 IN, RATING SCH 160, MATERIAL CARBON STEEL, SPECIFICATION ASTM A106, GRADE B, STRUCTURE SEAMLESS, FINISH BLACK OXIDE, INDUSTRY STANDARD ASME B16.11 | QA | EA | NON FABRICATION | NON BOM | NON CRITICAL |  | bursah | R05 | 2021-07-15 15:25:23 | 2021-08-30 22:13:25
9900102358 | R1403 | NIPPLE,PIPE | 0000 | TMP | TMP | GEN | TMP | NIPPLE: 2IN;S160;A106;TBE;SMLS;BLK;3L | NIPPLE: PIPE, TYPE LONG, SIZE 2 IN, CONNECTION THREADED BOTH ENDS, LENGTH 3 IN, RATING SCH 160, MATERIAL CARBON STEEL, SPECIFICATION ASTM A106, GRADE B, STRUCTURE SEAMLESS, FINISH BLACK OXIDE, INDUSTRY STANDARD ASME B16.11 | QA | EA | NON FABRICATION | NON BOM | NON CRITICAL |  | bursah | R05 | 2021-07-15 15:25:23 | 2021-08-16 16:53:14
9900102359 | R1403 | NIPPLE,PIPE | 0000 | TMP | TMP | GEN | TMP | NIPPLE: 1/2IN;STD;F316;TBE;WELD;4L | NIPPLE: PIPE, TYPE LONG, SIZE 1/2 IN, CONNECTION THREADED BOTH ENDS, LENGTH 4 IN, RATING SCH STD, MATERIAL STAINLESS STEEL 316, SPECIFICATION ASTM A182, GRADE F316, STRUCTURE WELDED, INDUSTRY STANDARD ASME B16.11 | QA | EA |  |  |  |  | akmal | R05 | 2021-07-15 15:25:23 | 2021-08-15 22:49:08
9900102360 | R1403 | NIPPLE,PIPE | 0000 | TMP | TMP | GEN | TMP | NIPPLE: 1/2IN;STD;F316;TBE;WELD;8L | NIPPLE: PIPE, TYPE LONG, SIZE 1/2 IN, CONNECTION THREADED BOTH ENDS, LENGTH 8 IN, RATING SCH STD, MATERIAL STAINLESS STEEL 316, SPECIFICATION ASTM A182, GRADE F316, STRUCTURE WELDED, INDUSTRY STANDARD ASME B16.11 | QA | EA | NON FABRICATION | NON BOM | NON CRITICAL |  | bursah | R05 | 2021-07-15 15:25:23 | 2021-08-15 22:50:58
9900102361 | R1403 | NIPPLE,PIPE | 0000 | TMP | TMP | GEN | TMP | NIPPLE: 1IN;STD;F316;TBE;WELD;4L | NIPPLE: PIPE, TYPE LONG, SIZE 1 IN, CONNECTION THREADED BOTH ENDS, LENGTH 4 IN, RATING SCH STD, MATERIAL STAINLESS STEEL 316, SPECIFICATION ASTM A182, GRADE F316, STRUCTURE WELDED, INDUSTRY STANDARD ASME B16.11 | QA | EA | NON FABRICATION | NON BOM | NON CRITICAL |  | bursah | R05 | 2021-07-15 15:25:23 | 2021-08-16 15:19:14
9900102363 | R1403 | NIPPLE,PIPE | 0000 | TMP | TMP | GEN | TMP | NIPPLE: 1IN;STD;F316;TBE;WELD;4L | NIPPLE: PIPE, TYPE LONG, SIZE 1 IN, CONNECTION THREADED BOTH ENDS, LENGTH 4 IN, RATING SCH STD, MATERIAL STAINLESS STEEL 316, SPECIFICATION ASTM A182, GRADE F316, STRUCTURE WELDED, INDUSTRY STANDARD ASME B16.11 | QA | EA | NON FABRICATION | NON BOM | NON CRITICAL |  | bursah | R05 | 2021-07-15 15:25:23 | 2021-08-16 15:20:43
9900102364 | R1403 | NIPPLE,PIPE | 0000 | TMP | TMP | GEN | TMP | NIPPLE: 1IN;S160;F316;TBE;WELD;3L | NIPPLE: PIPE, TYPE LONG, SIZE 1 IN, CONNECTION THREADED BOTH ENDS, LENGTH 3 IN, RATING SCH 160S, MATERIAL STAINLESS STEEL 316, SPECIFICATION ASTM A182, GRADE F316, STRUCTURE WELDED, INDUSTRY STANDARD ASME B16.11 | QA | EA | NON FABRICATION | NON BOM | NON CRITICAL |  | bursah | R05 | 2021-07-15 15:25:23 | 2021-08-16 14:26:41
9900102365 | R1403 | NIPPLE,PIPE | 0000 | TMP | TMP | GEN | TMP | NIPPLE: 1/2IN;STD;A106;TBE;SMLS;GALV;4L | NIPPLE: PIPE, TYPE LONG, SIZE 1/2 IN, CONNECTION THREADED BOTH ENDS, LENGTH 4 IN, RATING SCH STD, MATERIAL CARBON STEEL, SPECIFICATION ASTM A106, GRADE B, STRUCTURE SEAMLESS, FINISH GALVANIZED, INDUSTRY STANDARD ASME B16.11 | QA | EA | NON FABRICATION | NON BOM | NON CRITICAL |  | bursah | R05 | 2021-07-15 15:25:23 | 2021-08-15 22:47:20
9900102366 | R1403 | NIPPLE,PIPE | 0000 | TMP | TMP | GEN | TMP | NIPPLE: 1-1/2IN;STD;A106;TBE;SMLS;GALV | NIPPLE: PIPE, TYPE LONG, SIZE 1-1/2 IN, CONNECTION THREADED BOTH ENDS, LENGTH 4 IN, RATING SCH STD, MATERIAL CARBON STEEL, SPECIFICATION ASTM A106, GRADE B, STRUCTURE SEAMLESS, FINISH GALVANIZED, INDUSTRY STANDARD ASME B16.11 | QA | EA | NON FABRICATION | NON BOM | NON CRITICAL |  | bursah | R05 | 2021-07-15 15:25:23 | 2021-08-15 17:24:00
9900102367 | R1404 | NIPPLE,PIPE HEX | 4730 | Stock | K76 | GEN | TMP | NIPPLE,HEX: 1-1/4 MNPT;3000;A105;GLV | NIPPLE: PIPE HEX, SIZE 1-1/4 IN, CONNECTION MALE NPT, LENGTH 2-1/2 IN, RATING 3000 PSI, MATERIAL CARBON STEEL, SPECIFICATION ASTM A105, FINISH GALVANIZED, STRUCTURE SEAMLESS, INDUSTRY STANDARD ASME B16.11 | QA | EA | NON FABRICATION | NON BOM | NON CRITICAL |  | bursah | R05 | 2021-07-15 15:25:23 | 2021-08-31 10:42:48
9900102368 | R1404 | NIPPLE,PIPE HEX | 4730 | Stock | K76 | GEN | TMP | NIPPLE,HEX: 1-1/2 MNPT;3000;A106;BLK;2IN | NIPPLE: PIPE HEX, SIZE 1-1/2 IN, CONNECTION MALE NPT, LENGTH 2 IN, RATING 3000 PSI, MATERIAL CARBON STEEL, SPECIFICATION ASTM A106, GRADE B, FINISH BLACK OXIDE, STRUCTURE SEAMLESS, INDUSTRY STANDARD ASME B16.11 | QA | EA |  |  |  |  | jayadi | R05 | 2021-07-15 15:25:23 | 2021-08-30 22:08:15
9900102369 | R1403 | NIPPLE,PIPE | 0000 | TMP | TMP | GEN | TMP | NIPPLE: 2IN;S40;A106;TBE;SMLS;BLK;2.5L | NIPPLE: PIPE, TYPE SHORT, SIZE 2 IN, CONNECTION THREADED BOTH ENDS, LENGTH 2.5 IN, RATING SCH 40, MATERIAL CARBON STEEL, SPECIFICATION ASTM A106, GRADE B, STRUCTURE SEAMLESS, FINISH BLACK OXIDE, INDUSTRY STANDARD ASME B16.11 | QA | EA |  |  |  |  | syaiful | R05 | 2021-07-15 15:25:23 | 2021-08-16 16:51:14
9900102370 | R1404 | NIPPLE,PIPE HEX | 4730 | Stock | K76 | GEN | TMP | NIPPLE,HEX: 3/4 MNPT;3000;A106;BLK;2IN | NIPPLE: PIPE HEX, SIZE 3/4 IN, CONNECTION MALE NPT, LENGTH 2 IN, RATING 3000 PSI, MATERIAL CARBON STEEL, SPECIFICATION ASTM A106, GRADE B, FINISH BLACK OXIDE, STRUCTURE SEAMLESS, INDUSTRY STANDARD ASME B16.11 | QA | EA |  |  |  |  | jayadi | R05 | 2021-07-15 15:25:23 | 2021-08-31 10:51:27
9900102371 | R1403 | NIPPLE,PIPE | 0000 | TMP | TMP | GEN | TMP | NIPPLE: 1-1/2IN;S160;A106;PXT;SMLS;BLK | NIPPLE: PIPE, TYPE LONG, SIZE 1-1/2 IN, CONNECTION PLAIN X THREADED ENDS, LENGTH 4 IN, RATING SCH 160, MATERIAL CARBON STEEL, SPECIFICATION ASTM A106, GRADE B, STRUCTURE SEAMLESS, FINISH BLACK OXIDE, INDUSTRY STANDARD ASME B36.10M | QA | EA | NON FABRICATION | NON BOM | NON CRITICAL |  | bursah | R05 | 2021-07-15 15:25:23 | 2021-08-15 16:34:18
9900102372 | R1397 | NIPPLE | 0000 | TMP | TMP | GEN | TMP | NIPPLE: | NIPPLE: TYPE SWADGE, SIZE 1-1/2 IN X 3 IN , SPECIAL FEATURES SCH-XS (80) | CAT | EA |  |  |  |  | bSXVchTrki | R14 | 2021-07-15 15:25:23 | 2021-12-08 01:38:14
9900102373 | R1406 | NIPPLE,SWAGE | 4730 | TMP | TMP | GEN | TMP | NIPPLE,SWAGE: CON;4X2IN;XS;A106;TBE;SML | NIPPLE: SWAGE, TYPE CONCENTRIC, SIZE 4 X 2 IN, CONNECTION THREADED BOTH ENDS, RATING SCH XS, MATERIAL CARBON STEEL, SPECIFICATION ASTM A106-B, GRADE B, FINISH BLACK, STRUCTURE SEAMLESS, INDUSTRY STANDARD ASME B16.11 | QA | EA |  |  |  |  | jayadi | R04 | 2021-07-18 14:40:18 | 2021-08-15 18:22:39
9900102374 | R0336 | BUSHING,PIPE | 0000 | TMP | TMP | GEN | TMP | BUSHING: 1-1/2X1/2IN;3000;A105;MXF;BLK | BUSHING: PIPE, SIZE 1-1/2 X 1/2 IN, CONNECTION MALE X FEMALE NPT, RATING 3000 PSI, MATERIAL CARBON STEEL, SPECIFICATION ASTM A105, FINISH BLACK OXIDE, INDUSTRY STANDARD ASME B16.11 | QA | EA | NON FABRICATION | NON BOM | NON CRITICAL |  | jayadi | R07 | 2021-07-15 15:25:23 | 2021-08-10 14:33:48
9900102375 | R0336 | BUSHING,PIPE | 0000 | TMP | TMP | GEN | TMP | BUSHING: 2X3/4IN;3000;A105;MXF;BLK | BUSHING: PIPE, SIZE 2 X 3/4 IN, CONNECTION MALE X FEMALE NPT, RATING 3000 PSI, MATERIAL CARBON STEEL, SPECIFICATION ASTM A105, FINISH BLACK OXIDE, INDUSTRY STANDARD ASME B16.11 | QA | EA | NON FABRICATION | NON BOM | NON CRITICAL |  | jayadi | R07 | 2021-07-15 15:25:23 | 2021-08-10 14:34:20
9900102376 | R0336 | BUSHING,PIPE | 0000 | TMP | TMP | GEN | TMP | BUSHING: 1-1/2X1IN;3000;A105;MXF;BLK | BUSHING: PIPE, SIZE 1-1/2 X 1 IN, CONNECTION MALE X FEMALE NPT, RATING 3000 PSI, MATERIAL CARBON STEEL, SPECIFICATION ASTM A105, FINISH BLACK OXIDE, INDUSTRY STANDARD ASME B16.11 | QA | EA | NON FABRICATION | NON BOM | NON CRITICAL |  | jayadi | R07 | 2021-07-15 15:25:23 | 2021-08-10 14:34:55
9900102377 | R0336 | BUSHING,PIPE | 0000 | TMP | TMP | GEN | TMP | BUSHING: 2X1-1/2IN;3000;A105;MXF;BLK | BUSHING: PIPE, SIZE 2 X 1-1/2 IN, CONNECTION MALE X FEMALE NPT, RATING 3000 PSI, MATERIAL CARBON STEEL, SPECIFICATION ASTM A105, FINISH BLACK OXIDE, INDUSTRY STANDARD ASME B16.11 | QA | EA | NON FABRICATION | NON BOM | NON CRITICAL |  | jayadi | R07 | 2021-07-15 15:25:23 | 2021-08-10 14:35:45
9900102378 | R0336 | BUSHING,PIPE | 0000 | TMP | TMP | GEN | TMP | BUSHING: 2X1IN;3000;A105;MXF;BLK | BUSHING: PIPE, SIZE 2 X 1 IN, CONNECTION MALE X FEMALE NPT, RATING 3000 PSI, MATERIAL CARBON STEEL, SPECIFICATION ASTM A105, FINISH BLACK OXIDE, INDUSTRY STANDARD ASME B16.11 | QA | EA | NON FABRICATION | NON BOM | NON CRITICAL |  | jayadi | R07 | 2021-07-15 15:25:23 | 2021-08-10 14:36:13
9900102379 | R0336 | BUSHING,PIPE | 0000 | TMP | TMP | GEN | TMP | BUSHING: 3X2IN;3000;A105;MXF;BLK | BUSHING: PIPE, SIZE 3 X 2 IN, CONNECTION MALE X FEMALE NPT, RATING 3000 PSI, MATERIAL CARBON STEEL, SPECIFICATION ASTM A105, FINISH BLACK OXIDE, INDUSTRY STANDARD ASME B16.11 | QA | EA | NON FABRICATION | NON BOM | NON CRITICAL |  | jayadi | R07 | 2021-07-15 15:25:23 | 2021-08-10 14:37:00
9900102380 | R0336 | BUSHING,PIPE | 0000 | TMP | TMP | GEN | TMP | BUSHING: 4X3IN;3000;A105;MXF;BLK | BUSHING: PIPE, SIZE 4 X 3 IN, CONNECTION MALE X FEMALE NPT, RATING 3000 PSI, MATERIAL CARBON STEEL, SPECIFICATION ASTM A105, FINISH BLACK OXIDE, INDUSTRY STANDARD ASME B16.11 | QA | EA | NON FABRICATION | NON BOM | NON CRITICAL |  | jayadi | R07 | 2021-07-15 15:25:23 | 2021-08-10 14:37:21
9900102381 | R0336 | BUSHING,PIPE | 0000 | TMP | TMP | GEN | TMP | BUSHING: 4X2IN;3000;A105;MXF;BLK | BUSHING: PIPE, SIZE 4 X 2 IN, CONNECTION MALE X FEMALE NPT, RATING 3000 PSI, MATERIAL CARBON STEEL, SPECIFICATION ASTM A105, FINISH BLACK OXIDE, INDUSTRY STANDARD ASME B16.11 | QA | EA | NON FABRICATION | NON BOM | NON CRITICAL |  | jayadi | R07 | 2021-07-15 15:25:23 | 2021-08-10 14:37:57
9900102382 | R0336 | BUSHING,PIPE | 0000 | TMP | TMP | GEN | TMP | BUSHING: 1/2X3/8IN;3000;A105;MXF;BLK | BUSHING: PIPE, SIZE 1/2 X 3/8 IN, CONNECTION MALE X FEMALE NPT, RATING 3000 PSI, MATERIAL CARBON STEEL, SPECIFICATION ASTM A105, FINISH BLACK OXIDE, INDUSTRY STANDARD ASME B16.11 | QA | EA | NON FABRICATION | NON BOM | NON CRITICAL |  | jayadi | R07 | 2021-07-15 15:25:23 | 2021-08-10 14:54:26
9900102383 | R0336 | BUSHING,PIPE | 0000 | TMP | TMP | GEN | TMP | BUSHING: 1X3/8IN;3000;A105;MXF;BLK | BUSHING: PIPE, SIZE 1 X 3/8 IN, CONNECTION MALE X FEMALE NPT, RATING 3000 PSI, MATERIAL CARBON STEEL, SPECIFICATION ASTM A105, FINISH BLACK OXIDE, INDUSTRY STANDARD ASME B16.11 | QA | EA | NON FABRICATION | NON BOM | NON CRITICAL |  | jayadi | R07 | 2021-07-15 15:25:23 | 2021-08-10 15:00:05
9900102384 | R0336 | BUSHING,PIPE | 0000 | TMP | TMP | GEN | TMP | BUSHING: 3/4X3/8IN;3000;A105;MXF;BLK | BUSHING: PIPE, SIZE 3/4 X 3/8 IN, CONNECTION MALE X FEMALE NPT, RATING 3000 PSI, MATERIAL CARBON STEEL, SPECIFICATION ASTM A105, FINISH BLACK OXIDE, INDUSTRY STANDARD ASME B16.11 | QA | EA | NON FABRICATION | NON BOM | NON CRITICAL |  | jayadi | R07 | 2021-07-15 15:25:23 | 2021-08-10 14:55:47
9900102385 | R0336 | BUSHING,PIPE | 0000 | TMP | TMP | GEN | TMP | BUSHING: 1-1/2X3/4IN;3000;A105;MXF;BLK | BUSHING: PIPE, SIZE 1-1/2 X 3/4 IN, CONNECTION MALE X FEMALE NPT, RATING 3000 PSI, MATERIAL CARBON STEEL, SPECIFICATION ASTM A105, FINISH BLACK OXIDE, INDUSTRY STANDARD ASME B16.11 | QA | EA | NON FABRICATION | NON BOM | NON CRITICAL |  | jayadi | R07 | 2021-07-15 15:25:23 | 2021-08-10 15:00:35
9900102386 | R0336 | BUSHING,PIPE | 0000 | TMP | TMP | GEN | TMP | BUSHING: 1X1/2IN;3000;A105;MXF;BLK | BUSHING: PIPE, SIZE 1 X 1/2 IN, CONNECTION MALE X FEMALE NPT, RATING 3000 PSI, MATERIAL CARBON STEEL, SPECIFICATION ASTM A105, FINISH BLACK OXIDE, INDUSTRY STANDARD ASME B16.11 | QA | EA | NON FABRICATION | NON BOM | NON CRITICAL |  | jayadi | R07 | 2021-07-15 15:25:23 | 2021-08-10 14:55:11
9900102387 | R0336 | BUSHING,PIPE | 0000 | TMP | TMP | GEN | TMP | BUSHING: 1X3/4IN;3000;A105;MXF;BLK | BUSHING: PIPE, SIZE 1 X 3/4 IN, CONNECTION MALE X FEMALE NPT, RATING 3000 PSI, MATERIAL CARBON STEEL, SPECIFICATION ASTM A105, FINISH BLACK OXIDE, INDUSTRY STANDARD ASME B16.11 | QA | EA | NON FABRICATION | NON BOM | NON CRITICAL |  | jayadi | R07 | 2021-07-15 15:25:23 | 2021-08-10 14:24:46
9900102388 | R0336 | BUSHING,PIPE | 0000 | TMP | TMP | GEN | TMP | BUSHING: 3/4X1/2IN;3000;A105;MXF;BLK | BUSHING: PIPE, SIZE 3/4 X 1/2 IN, CONNECTION MALE X FEMALE NPT, RATING 3000 PSI, MATERIAL CARBON STEEL, SPECIFICATION ASTM A105, FINISH BLACK OXIDE, INDUSTRY STANDARD ASME B16.11 | QA | EA | NON FABRICATION | NON BOM | NON CRITICAL |  | jayadi | R07 | 2021-07-15 15:25:23 | 2021-08-10 15:03:42
9900102389 | R1564 | PLUG,PIPE | 0000 | TMP | TMP | GEN | TMP | PLUG,PIPE: HEX;1/2IN;3000PSI;A105;MNPT | PLUG: PIPE, SIZE 1/2 IN, RATING 3000 PSI, MATERIAL CARBON STEEL, SPECIFICATION ASTM A105N, CONNECTION MALE NPT, HEAD HEXAGON, FINISH BLACK OXIDE, INDUSTRY STANDARD ASME B16.11 | QA | EA |  |  |  |  | jayadi | R04 | 2021-07-15 15:25:23 | 2021-08-24 00:01:49
9900102390 | R1564 | PLUG,PIPE | 0000 | TMP | TMP | GEN | TMP | PLUG,PIPE: HEX;3/4IN;3000PSI;A105;MNPT | PLUG: PIPE, SIZE 3/4 IN, RATING 3000 PSI, MATERIAL CARBON STEEL, SPECIFICATION ASTM A105N, CONNECTION MALE NPT, HEAD HEXAGON, FINISH BLACK OXIDE, INDUSTRY STANDARD ASME B16.11 | QA | EA |  |  |  |  | jayadi | R04 | 2021-07-15 15:25:23 | 2021-08-24 01:16:06
9900102392 | R1564 | PLUG,PIPE | 0000 | TMP | TMP | GEN | TMP | PLUG,PIPE: HEX;1-1/2IN;3000PSI;A105;MNPT | PLUG: PIPE, SIZE 1-1/2 IN, RATING 3000 PSI, MATERIAL CARBON STEEL, SPECIFICATION ASTM A105N, CONNECTION MALE NPT, HEAD HEXAGON, FINISH BLACK OXIDE, INDUSTRY STANDARD ASME B16.11 | QA | EA |  |  |  |  | jayadi | R04 | 2021-07-15 15:25:23 | 2021-08-24 00:01:13
9900102393 | R1564 | PLUG,PIPE | 0000 | TMP | TMP | GEN | TMP | PLUG,PIPE: HEX;2IN;3000PSI;A105;MNPT | PLUG: PIPE, SIZE 2 IN, RATING 3000 PSI, MATERIAL CARBON STEEL, SPECIFICATION ASTM A105N, CONNECTION MALE NPT, HEAD HEXAGON, FINISH BLACK OXIDE, INDUSTRY STANDARD ASME B16.11 | QA | EA |  |  |  |  | jayadi | R04 | 2021-07-15 15:25:23 | 2021-08-24 01:09:47
9900102394 | R1564 | PLUG,PIPE | 0000 | TMP | TMP | GEN | TMP | PLUG,PIPE: HEX;1/4IN;3000PSI;A105;MNPT | PLUG: PIPE, SIZE 1/4 IN, RATING 3000 PSI, MATERIAL CARBON STEEL, SPECIFICATION ASTM A105N, CONNECTION MALE NPT, HEAD HEXAGON, FINISH BLACK OXIDE, INDUSTRY STANDARD ASME B16.11 | QA | EA |  |  |  |  | jayadi | R04 | 2021-07-15 15:25:23 | 2021-08-24 00:03:29
9900102395 | R1564 | PLUG,PIPE | 0000 | TMP | TMP | GEN | TMP | PLUG,PIPE: HEX;3/8IN;3000PSI;A105;MNPT | PLUG: PIPE, SIZE 3/8 IN, RATING 3000 PSI, MATERIAL CARBON STEEL, SPECIFICATION ASTM A105N, CONNECTION MALE NPT, HEAD HEXAGON, FINISH BLACK OXIDE, INDUSTRY STANDARD ASME B16.11 | QA | EA |  |  |  |  | jayadi | R04 | 2021-07-15 15:25:23 | 2021-08-24 01:18:07
9900102396 | R1564 | PLUG,PIPE | 0000 | TMP | TMP | GEN | TMP | PLUG,PIPE: HEX;1IN;3000PSI;F316L;MNPT | PLUG: PIPE, SIZE 1 IN, RATING 3000 PSI, MATERIAL STAINLESS STEEL 316L, SPECIFICATION ASTM A182, GRADE F316L, CONNECTION MALE NPT, HEAD HEXAGON, INDUSTRY STANDARD ASME B16.11 | QA | EA |  |  |  |  | jayadi | R04 | 2021-07-15 15:25:23 | 2021-08-24 02:23:15
9900102398 | 06076 | COUPLING,PIPE | 4730 | TMP | TMP | GEN | TMP | COUPLING: 1/2IN;3000PSI;A105;FNPT;BLK | COUPLING: PIPE, SIZE 1/2 IN, CONNECTION FEMALE NPT, RATING 3000 PSI, MATERIAL CARBON STEEL, SPECIFICATION ASTM A105, FINISH BLACK OXIDE, STRUCTURE SEAMLESS, INDUSTRY STANDARD ASME B16.11 | QA | EA |  |  |  |  | syaiful | R04 | 2021-07-15 15:25:23 | 2021-07-23 11:46:45
9900102399 | 06076 | COUPLING,PIPE | 4730 | TMP | TMP | GEN | TMP | COUPLING: 1-1/2IN;3000PSI;A105;FNPT;GALV | COUPLING: PIPE, SIZE 1-1/2 IN, CONNECTION FEMALE NPT, RATING 3000 PSI, MATERIAL CARBON STEEL, SPECIFICATION ASTM A105, FINISH GALVANIZED, STRUCTURE SEAMLESS, INDUSTRY STANDARD ASME B16.11 | QA | EA |  |  |  |  | syaiful | R04 | 2021-07-15 15:25:23 | 2021-07-23 11:46:58
9900102400 | 06076 | COUPLING,PIPE | 4730 | TMP | TMP | GEN | TMP | COUPLING: 1/4IN;3000PSI;A105;FNPT | COUPLING: PIPE, SIZE 1/4 IN, CONNECTION FEMALE NPT, RATING 3000 PSI, MATERIAL CARBON STEEL, SPECIFICATION ASTM A105, STRUCTURE SEAMLESS, INDUSTRY STANDARD ASME B16.11 | QA | EA |  |  |  |  | syaiful | R04 | 2021-07-15 15:25:23 | 2021-07-23 11:47:35
9900102401 | 06076 | COUPLING,PIPE | 4730 | TMP | TMP | GEN | TMP | COUPLING: 3/4IN;3000PSI;A105;FNPT | COUPLING: PIPE, SIZE 3/4 IN, CONNECTION FEMALE NPT, RATING 3000 PSI, MATERIAL CARBON STEEL, SPECIFICATION ASTM A105, STRUCTURE SEAMLESS, INDUSTRY STANDARD ASME B16.11 | QA | EA |  |  |  |  | syaiful | R04 | 2021-07-15 15:25:23 | 2021-07-23 11:48:04
9900102402 | 06076 | COUPLING,PIPE | 4730 | TMP | TMP | GEN | TMP | COUPLING: 1IN;3000PSI;A105;FNPT | COUPLING: PIPE, SIZE 1 IN, CONNECTION FEMALE NPT, RATING 3000 PSI, MATERIAL CARBON STEEL, SPECIFICATION ASTM A105, STRUCTURE SEAMLESS, INDUSTRY STANDARD ASME B16.11 | QA | EA |  |  |  |  | syaiful | R04 | 2021-07-15 15:25:23 | 2021-07-23 11:48:30
9900102403 | 06076 | COUPLING,PIPE | 4730 | TMP | TMP | GEN | TMP | COUPLING: 1-1/2IN;3000PSI;A105;FNPT | COUPLING: PIPE, SIZE 1-1/2 IN, CONNECTION FEMALE NPT, RATING 3000 PSI, MATERIAL CARBON STEEL, SPECIFICATION ASTM A105, STRUCTURE SEAMLESS, INDUSTRY STANDARD ASME B16.11 | QA | EA |  |  |  |  | syaiful | R04 | 2021-07-15 15:25:23 | 2021-07-23 13:09:14
9900102404 | 06076 | COUPLING,PIPE | 4730 | TMP | TMP | GEN | TMP | COUPLING: 2IN;3000PSI;A105;FNPT | COUPLING: PIPE, SIZE 2 IN, CONNECTION FEMALE NPT, RATING 3000 PSI, MATERIAL CARBON STEEL, SPECIFICATION ASTM A105, STRUCTURE SEAMLESS, INDUSTRY STANDARD ASME B16.11 | QA | EA |  |  |  |  | syaiful | R04 | 2021-07-15 15:25:23 | 2021-07-23 13:09:51
9900102405 | 06076 | COUPLING,PIPE | 4730 | TMP | TMP | GEN | TMP | COUPLING: 3IN;3000PSI;A105;FNPT | COUPLING: PIPE, SIZE 3 IN, CONNECTION FEMALE NPT, RATING 3000 PSI, MATERIAL CARBON STEEL, SPECIFICATION ASTM A105, STRUCTURE SEAMLESS, INDUSTRY STANDARD ASME B16.11 | QA | EA |  |  |  |  | syaiful | R04 | 2021-07-15 15:25:23 | 2021-07-23 13:10:16
9900102406 | 06076 | COUPLING,PIPE | 4730 | TMP | TMP | GEN | TMP | COUPLING: 3/8IN;3000PSI;A105;FNPT | COUPLING: PIPE, SIZE 3/8 IN, CONNECTION FEMALE NPT, RATING 3000 PSI, MATERIAL CARBON STEEL, SPECIFICATION ASTM A105, STRUCTURE SEAMLESS, INDUSTRY STANDARD ASME B16.11 | QA | EA |  |  |  |  | syaiful | R04 | 2021-07-15 15:25:23 | 2021-07-23 13:10:40
9900102407 | 06076 | COUPLING,PIPE | 4730 | TMP | TMP | GEN | TMP | COUPLING: 1/4IN;3000PSI;F316L;FNPT | COUPLING: PIPE, SIZE 1/4 IN, CONNECTION FEMALE NPT, RATING 3000 PSI, MATERIAL STAINLESS STEEL 316L, SPECIFICATION ASTM A182, GRADE F316L, STRUCTURE SEAMLESS, INDUSTRY STANDARD ASME B16.11 | QA | EA |  |  |  |  | syaiful | R04 | 2021-07-15 15:25:23 | 2021-07-23 13:12:17
9900102408 | 06076 | COUPLING,PIPE | 4730 | TMP | TMP | GEN | TMP | COUPLING: 3/8IN;3000PSI;F316L;FNPT | COUPLING: PIPE, SIZE 3/8 IN, CONNECTION FEMALE NPT, RATING 3000 PSI, MATERIAL STAINLESS STEEL 316L, SPECIFICATION ASTM A182, GRADE F316L, STRUCTURE SEAMLESS, INDUSTRY STANDARD ASME B16.11 | QA | EA |  |  |  |  | syaiful | R04 | 2021-07-15 15:25:23 | 2021-07-23 13:11:19
9900102409 | 06076 | COUPLING,PIPE | 4730 | TMP | TMP | GEN | TMP | COUPLING: 1/2IN;3000PSI;A105;FNPT;GALV | COUPLING: PIPE, SIZE 1/2 IN, CONNECTION FEMALE NPT, RATING 3000 PSI, MATERIAL CARBON STEEL, SPECIFICATION ASTM A105, FINISH GALVANIZED, STRUCTURE SEAMLESS, INDUSTRY STANDARD ASME B16.11 | QA | EA |  |  |  |  | jayadi | R13 | 2021-07-15 15:25:23 | 2021-12-08 09:34:06
9900102410 | 06076 | COUPLING,PIPE | 4730 | TMP | TMP | GEN | TMP | COUPLING: 1-1/2IN;MED-A;FNPT;GALV | COUPLING: PIPE, SIZE 1-1/2 IN, CONNECTION FEMALE NPT, RATING MEDIUM CLASS A, MATERIAL CARBON STEEL, FINISH GALVANIZED, INDUSTRY STANDARD SII/SNI | QA | EA |  |  |  |  | syaiful | R04 | 2021-07-15 15:25:23 | 2021-07-30 10:03:56
9900102411 | 06076 | COUPLING,PIPE | 4710 | TMP | TMP | GEN | TMP | COUPLING: 2IN;MED-A;FNPT;GALV | COUPLING: PIPE, SIZE 2 IN, CONNECTION FEMALE NPT, RATING MEDIUM CLASS A, MATERIAL CARBON STEEL, FINISH GALVANIZED, INDUSTRY STANDARD SII/SNI | QA | JT | NON FABRICATION | NON BOM | NON CRITICAL |  | jayadi | R13 | 2021-07-15 15:25:23 | 2021-12-08 09:38:14
9900102412 | 06076 | COUPLING,PIPE | 0000 | TMP | TMP | GEN | TMP | COUPLING: 3IN;STD;FNPT;GALV | COUPLING: PIPE, SIZE 3 IN, CONNECTION FEMALE NPT, RATING SCH STD, MATERIAL CARBON STEEL, FINISH GALVANIZED, INDUSTRY STANDARD ASME B16.11 | CAT | JT | NON FABRICATION | NON BOM | NON CRITICAL |  | akmal | R14 | 2021-07-15 15:25:23 | 2021-12-07 20:57:27
9900102413 | 06076 | COUPLING,PIPE | 4710 | TMP | TMP | GEN | TMP | COUPLING: 4IN;MED-A;FNPT;GALV | COUPLING: PIPE, SIZE 4 IN, CONNECTION FEMALE NPT, RATING MEDIUM CLASS A, MATERIAL CARBON STEEL, FINISH GALVANIZED, INDUSTRY STANDARD SII/SNI | QA | JT | NON FABRICATION | NON BOM | NON CRITICAL |  | jayadi | R13 | 2021-07-15 15:25:23 | 2021-12-08 09:42:37
9900102414 | 06076 | COUPLING,PIPE | 4730 | TMP | TMP | GEN | TMP | COUPLING: 1/2IN;3000PSI;A105;SW | COUPLING: PIPE, SIZE 1/2 IN, CONNECTION SOCKET WELD, RATING 3000 PSI, MATERIAL CARBON STEEL, SPECIFICATION ASTM A105, STRUCTURE SEAMLESS, INDUSTRY STANDARD ASME B16.11 | QA | EA |  |  |  |  | syaiful | R04 | 2021-07-15 15:25:23 | 2021-07-23 13:13:05
9900102415 | 06076 | COUPLING,PIPE | 4730 | TMP | TMP | GEN | TMP | COUPLING: 1IN;3000PSI;A105;SW | COUPLING: PIPE, SIZE 1 IN, CONNECTION SOCKET WELD, RATING 3000 PSI, MATERIAL CARBON STEEL, SPECIFICATION ASTM A105, STRUCTURE SEAMLESS, INDUSTRY STANDARD ASME B16.11 | QA | EA |  |  |  |  | syaiful | R04 | 2021-07-15 15:25:23 | 2021-07-23 13:15:13
9900102416 | 06076 | COUPLING,PIPE | 4730 | TMP | TMP | GEN | TMP | COUPLING: 1-1/2IN;3000PSI;A105;SW | COUPLING: PIPE, SIZE 1-1/2 IN, CONNECTION SOCKET WELD, RATING 3000 PSI, MATERIAL CARBON STEEL, SPECIFICATION ASTM A105, STRUCTURE SEAMLESS, INDUSTRY STANDARD ASME B16.11 | QA | EA |  |  |  |  | syaiful | R04 | 2021-07-15 15:25:23 | 2021-07-23 13:21:11
9900102417 | 06076 | COUPLING,PIPE | 4730 | TMP | TMP | GEN | TMP | COUPLING: 2IN;3000PSI;A105;SW | COUPLING: PIPE, SIZE 2 IN, CONNECTION SOCKET WELD, RATING 3000 PSI, MATERIAL CARBON STEEL, SPECIFICATION ASTM A105, STRUCTURE SEAMLESS, INDUSTRY STANDARD ASME B16.11 | QA | EA |  |  |  |  | syaiful | R04 | 2021-07-15 15:25:23 | 2021-07-23 13:21:27
9900102418 | 06076 | COUPLING,PIPE | 4730 | TMP | TMP | GEN | TMP | COUPLING: 3/4IN;3000PSI;F316L;SW | COUPLING: PIPE, SIZE 3/4 IN, CONNECTION SOCKET WELD, RATING 3000 PSI, MATERIAL STAINLESS STEEL 316L, SPECIFICATION ASTM A182, GRADE F316L, STRUCTURE SEAMLESS, INDUSTRY STANDARD ASME B16.11 | QA | EA |  |  |  |  | syaiful | R04 | 2021-07-15 15:25:23 | 2021-07-23 13:22:00
9900102419 | 08505 | REDUCER,PIPE | 4730 | TMP | TMP | GEN | TMP | REDUCER: CONC;1-1/2X3/4IN;3K;A105;SW;BLK | REDUCER: PIPE, TYPE CONCENTRIC, SIZE 1-1/2 X 3/4 IN, CONNECTION SOCKET WELD, RATING 3000 PSI, MATERIAL CARBON STEEL, SPECIFICATION ASTM A105N, FINISH BLACK OXIDE, INDUSTRY STANDARD ASME B16.11 | QA | EA |  |  |  |  | syaiful | R05 | 2021-07-15 15:25:23 | 2021-08-10 10:40:06
9900102420 | 08505 | REDUCER,PIPE | 4730 | TMP | TMP | GEN | TMP | REDUCER: CONC;1-1/2X1IN;3K;A105;SW;BLK | REDUCER: PIPE, TYPE CONCENTRIC, SIZE 1-1/2 X 1 IN, CONNECTION SOCKET WELD, RATING 3000 PSI, MATERIAL CARBON STEEL, SPECIFICATION ASTM A105N, FINISH BLACK OXIDE, INDUSTRY STANDARD ASME B16.11 | QA | EA |  |  |  |  | syaiful | R05 | 2021-07-15 15:25:23 | 2021-08-10 10:39:44
9900102421 | 08505 | REDUCER,PIPE | 4730 | TMP | TMP | GEN | TMP | REDUCER: CONC;2X1-1/2IN;3K;A105;SW;SMLS | REDUCER: PIPE, TYPE CONCENTRIC, SIZE 2 X 1-1/2 IN, CONNECTION SOCKET WELD, RATING 3000 PSI, MATERIAL CARBON STEEL, SPECIFICATION ASTM A105N, STRUCTURE SEAMLESS, INDUSTRY STANDARD ASME B16.11 | QA | EA |  |  |  |  | syaiful | R05 | 2021-07-15 15:25:23 | 2021-07-23 13:25:03
9900102422 | 08505 | REDUCER,PIPE | 4730 | TMP | TMP | GEN | TMP | REDUCER: CONC;2X1IN;3K;A105;SW;SMLS | REDUCER: PIPE, TYPE CONCENTRIC, SIZE 2 X 1 IN, CONNECTION SOCKET WELD, RATING 3000 PSI, MATERIAL CARBON STEEL, SPECIFICATION ASTM A105N, STRUCTURE SEAMLESS, INDUSTRY STANDARD ASME B16.11 | QA | EA |  |  |  |  | syaiful | R05 | 2021-07-15 15:25:23 | 2021-07-23 13:25:42
9900102423 | 08505 | REDUCER,PIPE | 4730 | TMP | TMP | GEN | TMP | REDUCER: CONC;2X3/4IN;3K;A105;SW;SMLS | REDUCER: PIPE, TYPE CONCENTRIC, SIZE 2 X 3/4 IN, CONNECTION SOCKET WELD, RATING 3000 PSI, MATERIAL CARBON STEEL, SPECIFICATION ASTM A105N, STRUCTURE SEAMLESS, INDUSTRY STANDARD ASME B16.11 | QA | EA |  |  |  |  | syaiful | R05 | 2021-07-15 15:25:23 | 2021-07-23 13:26:11
9900102424 | 08505 | REDUCER,PIPE | 4730 | TMP | TMP | GEN | TMP | REDUCER: CONC;3/4X1/2IN;3K;A105;SW;SMLS | REDUCER: PIPE, TYPE CONCENTRIC, SIZE 3/4 X 1/2 IN, CONNECTION SOCKET WELD, RATING 3000 PSI, MATERIAL CARBON STEEL, SPECIFICATION ASTM A105N, STRUCTURE SEAMLESS, INDUSTRY STANDARD ASME B16.11 | QA | EA |  |  |  |  | syaiful | R05 | 2021-07-15 15:25:23 | 2021-07-23 13:26:49
9900102425 | 08505 | REDUCER,PIPE | 4730 | TMP | TMP | GEN | TMP | REDUCER: CONC;1X1/2IN;3K;A105;SW;SMLS | REDUCER: PIPE, TYPE CONCENTRIC, SIZE 1 X 1/2 IN, CONNECTION SOCKET WELD, RATING 3000 PSI, MATERIAL CARBON STEEL, SPECIFICATION ASTM A105N, STRUCTURE SEAMLESS, INDUSTRY STANDARD ASME B16.11 | QA | EA |  |  |  |  | syaiful | R05 | 2021-07-15 15:25:23 | 2021-07-23 13:27:18
9900102426 | 08505 | REDUCER,PIPE | 4730 | TMP | TMP | GEN | TMP | REDUCER: CONC;1X3/4IN;3K;A105;SW;SMLS | REDUCER: PIPE, TYPE CONCENTRIC, SIZE 1 X 3/4 IN, CONNECTION SOCKET WELD, RATING 3000 PSI, MATERIAL CARBON STEEL, SPECIFICATION ASTM A105N, STRUCTURE SEAMLESS, INDUSTRY STANDARD ASME B16.11 | QA | EA |  |  |  |  | syaiful | R05 | 2021-07-15 15:25:23 | 2021-07-23 13:27:50
9900102427 | R0637 | CROSS,PIPE | 0000 | TMP | TMP | GEN | TMP | CROSS,PIPE: 3IN;BW;SCH 80;WPB | CROSS: PIPE, SIZE 3 IN, CONNECTION BUTTWELD, RATING SCH 80, MATERIAL CS, SPECIFICATION ASTM A234, GRADE WPB | QA | EA |  |  |  |  | syaiful | R14 | 2021-07-15 15:25:23 | 2021-12-01 03:18:54
9900102428 | 28335 | O-LET,PIPE | 4730 | TMP | TMP | GEN | TMP | O-LET: SOCKOLET;12-6X3/4IN;3000;A105;BLK | O-LET: PIPE, TYPE SOCKOLET, RUN PIPE SIZE 12 TO 6 IN, OUTLET SIZE 3/4 IN, RATING 3000 PSI, CONNECTION SOCKET WELD, MATERIAL CARBON STEEL, SPECIFICATION ASTM A105N, FINISH BLACK OXIDE, INDUSTRY STANDARD ASME B16.11 | QA | EA |  |  |  | SCH 160 = 6000PSI | aa52LvePHS | R03 | 2021-07-15 15:25:23 | 2021-07-22 20:31:30
9900102429 | 28335 | O-LET,PIPE | 4730 | TMP | TMP | GEN | TMP | O-LET: SOCKOLET;3X1IN;3000;A105;BLK;SW | O-LET: PIPE, TYPE SOCKOLET, RUN PIPE SIZE 3 IN, OUTLET SIZE 1 IN, RATING 3000 PSI, CONNECTION SOCKET WELD, MATERIAL CARBON STEEL, SPECIFICATION ASTM A105N, FINISH BLACK OXIDE, INDUSTRY STANDARD ASME B16.11 | QA | EA | NON FABRICATION | NON BOM | NON CRITICAL |  | bursah | R03 | 2021-07-15 15:25:23 | 2021-07-23 10:35:02
9900102430 | 28335 | O-LET,PIPE | 4730 | TMP | TMP | GEN | TMP | O-LET: SOCKOLET;16X1IN;3000;A105;BLK;SW | O-LET: PIPE, TYPE SOCKOLET, RUN PIPE SIZE 16 IN, OUTLET SIZE 1 IN, RATING 3000 PSI, CONNECTION SOCKET WELD, MATERIAL CARBON STEEL, SPECIFICATION ASTM A105N, FINISH BLACK OXIDE, INDUSTRY STANDARD ASME B16.11 | QA | EA | NON FABRICATION | NON BOM | NON CRITICAL |  | bursah | R03 | 2021-07-15 15:25:23 | 2021-07-23 10:32:20
9900102431 | 28335 | O-LET,PIPE | 4730 | TMP | TMP | GEN | TMP | O-LET: SOCKOLET;30X1IN;3000;A105;BLK;SW | O-LET: PIPE, TYPE SOCKOLET, RUN PIPE SIZE 30 IN, OUTLET SIZE 1 IN, RATING 3000 PSI, CONNECTION SOCKET WELD, MATERIAL CARBON STEEL, SPECIFICATION ASTM A105N, FINISH BLACK OXIDE, INDUSTRY STANDARD ASME B16.11 | QA | EA | NON FABRICATION | NON BOM | NON CRITICAL |  | bursah | R03 | 2021-07-15 15:25:23 | 2021-07-23 10:18:02
9900102432 | 28335 | O-LET,PIPE | 4730 | TMP | TMP | GEN | TMP | O-LET: SOCKOLET;10-6X1IN;3000;A105;BLK | O-LET: PIPE, TYPE SOCKOLET, RUN PIPE SIZE 10 TO 6 IN, OUTLET SIZE 1 IN, RATING 3000 PSI, CONNECTION SOCKET WELD, MATERIAL CARBON STEEL, SPECIFICATION ASTM A105N, FINISH BLACK OXIDE, INDUSTRY STANDARD ASME B16.11 | QA | EA | NON FABRICATION | NON BOM | NON CRITICAL |  | bursah | R03 | 2021-07-15 15:25:23 | 2021-07-23 10:30:38
9900102433 | 28335 | O-LET,PIPE | 4730 | TMP | TMP | GEN | TMP | O-LET: SOCKOLET;36-8X1IN;3000;A105;BLK | O-LET: PIPE, TYPE SOCKOLET, RUN PIPE SIZE 36 TO 8 IN, OUTLET SIZE 1 IN, RATING 3000 PSI, CONNECTION SOCKET WELD, MATERIAL CARBON STEEL, SPECIFICATION ASTM A105N, FINISH BLACK OXIDE, INDUSTRY STANDARD ASME B16.11 | QA | EA | NON FABRICATION | NON BOM | NON CRITICAL |  | bursah | R03 | 2021-07-15 15:25:23 | 2021-07-23 10:47:37
9900102434 | 28335 | O-LET,PIPE | 4730 | TMP | TMP | GEN | TMP | O-LET: SOCKOLET;36-12X1IN;3000;A105;BLK | O-LET: PIPE, TYPE SOCKOLET, RUN PIPE SIZE 36 TO 12 IN, OUTLET SIZE 1 IN, RATING 3000 PSI, CONNECTION SOCKET WELD, MATERIAL CARBON STEEL, SPECIFICATION ASTM A105N, FINISH BLACK OXIDE, INDUSTRY STANDARD ASME B16.11 | QA | EA | NON FABRICATION | NON BOM | NON CRITICAL |  | bursah | R03 | 2021-07-15 15:25:23 | 2021-07-23 10:52:09
9900102435 | 28335 | O-LET,PIPE | 4730 | TMP | TMP | GEN | TMP | O-LET: SOCKOLET;36-1-1/2X1-1/4IN;3000;SW | O-LET: PIPE, TYPE SOCKOLET, RUN PIPE SIZE 36 TO 1-1/2 IN, OUTLET SIZE 1-1/4 IN, RATING 3000 PSI, CONNECTION SOCKET WELD, MATERIAL CARBON STEEL, SPECIFICATION ASTM A105N, FINISH BLACK OXIDE, INDUSTRY STANDARD ASME B16.11 | QA | EA | NON FABRICATION | NON BOM | NON CRITICAL |  | bursah | R03 | 2021-07-15 15:25:23 | 2021-07-23 10:48:34
9900102436 | 28335 | O-LET,PIPE | 4730 | TMP | TMP | GEN | TMP | O-LET: SOCKOLET;3X1-1/2IN;3000;A105;BLK | O-LET: PIPE, TYPE SOCKOLET, RUN PIPE SIZE 3 IN, OUTLET SIZE 1-1/2 IN, RATING 3000 PSI, CONNECTION SOCKET WELD, MATERIAL CARBON STEEL, SPECIFICATION ASTM A105N, FINISH BLACK OXIDE, INDUSTRY STANDARD ASME B16.11 | QA | EA | NON FABRICATION | NON BOM | NON CRITICAL |  | bursah | R03 | 2021-07-15 15:25:23 | 2021-07-23 10:35:53
9900102437 | 28335 | O-LET,PIPE | 4730 | TMP | TMP | GEN | TMP | O-LET: SOCKOLET;8X1-1/2IN;3000;A105;BLK | O-LET: PIPE, TYPE SOCKOLET, RUN PIPE SIZE 8 IN, OUTLET SIZE 1-1/2 IN, RATING 3000 PSI, CONNECTION SOCKET WELD, MATERIAL CARBON STEEL, SPECIFICATION ASTM A105N, FINISH BLACK OXIDE, INDUSTRY STANDARD ASME B16.11 | QA | EA | NON FABRICATION | NON BOM | NON CRITICAL |  | bursah | R03 | 2021-07-15 15:25:23 | 2021-07-23 10:26:37
9900102438 | 28335 | O-LET,PIPE | 4730 | TMP | TMP | GEN | TMP | O-LET: SOCKOLET;16X1-1/2IN;3000;A105;BLK | O-LET: PIPE, TYPE SOCKOLET, RUN PIPE SIZE 16 IN, OUTLET SIZE 1-1/2 IN, RATING 3000 PSI, CONNECTION SOCKET WELD, MATERIAL CARBON STEEL, SPECIFICATION ASTM A105N, FINISH BLACK OXIDE, INDUSTRY STANDARD ASME B16.11 | QA | EA |  |  |  |  | akmal | R03 | 2021-07-15 15:25:23 | 2021-07-23 09:20:21
9900102439 | 28335 | O-LET,PIPE | 4730 | TMP | TMP | GEN | TMP | O-LET: SOCKOLET;24X1-1/2IN;3000;A105;BLK | O-LET: PIPE, TYPE SOCKOLET, RUN PIPE SIZE 24 IN, OUTLET SIZE 1-1/2 IN, RATING 3000 PSI, CONNECTION SOCKET WELD, MATERIAL CARBON STEEL, SPECIFICATION ASTM A105N, FINISH BLACK OXIDE, INDUSTRY STANDARD ASME B16.11 | QA | EA | NON FABRICATION | NON BOM | NON CRITICAL |  | bursah | R03 | 2021-07-15 15:25:23 | 2021-07-23 10:21:12
9900102440 | 28335 | O-LET,PIPE | 4730 | TMP | TMP | GEN | TMP | O-LET: SOCKOLET;36X1-1/2IN;3000;A105;BLK | O-LET: PIPE, TYPE SOCKOLET, RUN PIPE SIZE 36 IN, OUTLET SIZE 1-1/2 IN, RATING 3000 PSI, CONNECTION SOCKET WELD, MATERIAL CARBON STEEL, SPECIFICATION ASTM A105N, FINISH BLACK OXIDE, INDUSTRY STANDARD ASME B16.11 | QA | EA | NON FABRICATION | NON BOM | NON CRITICAL |  | bursah | R03 | 2021-07-15 15:25:23 | 2021-07-23 10:24:35
9900102441 | 28335 | O-LET,PIPE | 4730 | TMP | TMP | GEN | TMP | O-LET: SOCKOLET;12-8X1-1/2IN;3000;A105 | O-LET: PIPE, TYPE SOCKOLET, RUN PIPE SIZE 12 TO 8 IN, OUTLET SIZE 1-1/2 IN, RATING 3000 PSI, CONNECTION SOCKET WELD, MATERIAL CARBON STEEL, SPECIFICATION ASTM A105N, FINISH BLACK OXIDE, INDUSTRY STANDARD ASME B16.11 | QA | EA | NON FABRICATION | NON BOM | NON CRITICAL |  | bursah | R03 | 2021-07-15 15:25:23 | 2021-07-23 13:19:57
9900102442 | 28335 | O-LET,PIPE | 4730 | TMP | TMP | GEN | TMP | O-LET: SOCKOLET;24-14X1-1/2IN;3000;A105 | O-LET: PIPE, TYPE SOCKOLET, RUN PIPE SIZE 24 TO 14 IN, OUTLET SIZE 1-1/2 IN, RATING 3000 PSI, CONNECTION SOCKET WELD, MATERIAL CARBON STEEL, SPECIFICATION ASTM A105N, FINISH BLACK OXIDE, INDUSTRY STANDARD ASME B16.11 | QA | EA | NON FABRICATION | NON BOM | NON CRITICAL |  | bursah | R03 | 2021-07-15 15:25:23 | 2021-07-23 10:33:55
9900102443 | 28335 | O-LET,PIPE | 4730 | TMP | TMP | GEN | TMP | O-LET: SOCKOLET;36-2X1-1/2IN;3000;A105 | O-LET: PIPE, TYPE SOCKOLET, RUN PIPE SIZE 36 TO 2 IN, OUTLET SIZE 1-1/2 IN, RATING 3000 PSI, CONNECTION SOCKET WELD, MATERIAL CARBON STEEL, SPECIFICATION ASTM A105N, FINISH BLACK OXIDE, INDUSTRY STANDARD ASME B16.11 | QA | EA | NON FABRICATION | NON BOM | NON CRITICAL |  | bursah | R03 | 2021-07-15 15:25:23 | 2021-07-23 13:20:50
9900102444 | 28335 | O-LET,PIPE | 4730 | TMP | TMP | GEN | TMP | O-LET: SOCKOLET;36-26X1-1/2IN;3000;A105 | O-LET: PIPE, TYPE SOCKOLET, RUN PIPE SIZE 36 TO 26 IN, OUTLET SIZE 1-1/2 IN, RATING 3000 PSI, CONNECTION SOCKET WELD, MATERIAL CARBON STEEL, SPECIFICATION ASTM A105N, FINISH BLACK OXIDE, INDUSTRY STANDARD ASME B16.11 | QA | EA | NON FABRICATION | NON BOM | NON CRITICAL |  | bursah | R03 | 2021-07-15 15:25:23 | 2021-07-23 13:21:55
9900102445 | 28335 | O-LET,PIPE | 4730 | TMP | TMP | GEN | TMP | O-LET: SOCKOLET;24X2IN;3000;A105;BLK;SW | O-LET: PIPE, TYPE SOCKOLET, RUN PIPE SIZE 24 IN, OUTLET SIZE 2 IN, RATING 3000 PSI, CONNECTION SOCKET WELD, MATERIAL CARBON STEEL, SPECIFICATION ASTM A105N, FINISH BLACK OXIDE, INDUSTRY STANDARD ASME B16.11 | QA | EA | NON FABRICATION | NON BOM | NON CRITICAL |  | bursah | R03 | 2021-07-15 15:25:23 | 2021-07-23 10:33:01
9900102446 | 28335 | O-LET,PIPE | 4730 | TMP | TMP | GEN | TMP | O-LET: SOCKOLET;10-8X2IN;3000;A105;BLK | O-LET: PIPE, TYPE SOCKOLET, RUN PIPE SIZE 10 TO 8 IN, OUTLET SIZE 2 IN, RATING 3000 PSI, CONNECTION SOCKET WELD, MATERIAL CARBON STEEL, SPECIFICATION ASTM A105N, FINISH BLACK OXIDE, INDUSTRY STANDARD ASME B16.11 | QA | EA | NON FABRICATION | NON BOM | NON CRITICAL |  | bursah | R03 | 2021-07-15 15:25:23 | 2021-07-23 10:29:39
9900102447 | 28335 | O-LET,PIPE | 4730 | TMP | TMP | GEN | TMP | O-LET: SOCKOLET;36-20X2IN;3000;A105;BLK | O-LET: PIPE, TYPE SOCKOLET, RUN PIPE SIZE 36 TO 20 IN, OUTLET SIZE 2 IN, RATING 3000 PSI, CONNECTION SOCKET WELD, MATERIAL CARBON STEEL, SPECIFICATION ASTM A105N, FINISH BLACK OXIDE, INDUSTRY STANDARD ASME B16.11 | QA | EA | NON FABRICATION | NON BOM | NON CRITICAL |  | bursah | R03 | 2021-07-15 15:25:23 | 2021-07-23 11:18:14
9900102448 | 28335 | O-LET,PIPE | 4730 | TMP | TMP | GEN | TMP | O-LET: SOCKOLET;5-4X1IN;3000;A105;BLK;SW | O-LET: PIPE, TYPE SOCKOLET, RUN PIPE SIZE 5 TO 4 IN, OUTLET SIZE 1 IN, RATING 3000 PSI, CONNECTION SOCKET WELD, MATERIAL CARBON STEEL, SPECIFICATION ASTM A105N, FINISH BLACK OXIDE, INDUSTRY STANDARD ASME B16.11 | QA | EA | NON FABRICATION | NON BOM | NON CRITICAL |  | bursah | R03 | 2021-07-15 15:25:23 | 2021-07-23 10:19:07
9900102449 | 28335 | O-LET,PIPE | 4730 | TMP | TMP | GEN | TMP | O-LET: SOCKOLET;6X1IN;3000;A105;BLK;SW | O-LET: PIPE, TYPE SOCKOLET, RUN PIPE SIZE 6 IN, OUTLET SIZE 1 IN, RATING 3000 PSI, CONNECTION SOCKET WELD, MATERIAL CARBON STEEL, SPECIFICATION ASTM A105N, FINISH BLACK OXIDE, INDUSTRY STANDARD ASME B16.11 | QA | EA |  |  |  |  | akmal | R03 | 2021-07-15 15:25:23 | 2021-07-23 10:51:33
9900102450 | 28335 | O-LET,PIPE | 4730 | TMP | TMP | GEN | TMP | O-LET: SOCKOLET;12X1IN;3000;A105;BLK;SW | O-LET: PIPE, TYPE SOCKOLET, RUN PIPE SIZE 12 IN, OUTLET SIZE 1 IN, RATING 3000 PSI, CONNECTION SOCKET WELD, MATERIAL CARBON STEEL, SPECIFICATION ASTM A105N, FINISH BLACK OXIDE, INDUSTRY STANDARD ASME B16.11 | QA | EA | NON FABRICATION | NON BOM | NON CRITICAL |  | bursah | R03 | 2021-07-15 15:25:23 | 2021-07-23 10:31:40
9900102451 | 28335 | O-LET,PIPE | 4730 | TMP | TMP | GEN | TMP | O-LET: SOCKOLET;3-1/2-3X1IN;3000;A105;SW | O-LET: PIPE, TYPE SOCKOLET, RUN PIPE SIZE 3-1/2 TO 3 IN, OUTLET SIZE 1 IN, RATING 3000 PSI, CONNECTION SOCKET WELD, MATERIAL CARBON STEEL, SPECIFICATION ASTM A105N, FINISH BLACK OXIDE, INDUSTRY STANDARD ASME B16.11 | QA | EA | NON FABRICATION | NON BOM | NON CRITICAL |  | bursah | R03 | 2021-07-15 15:25:23 | 2021-07-23 10:36:42
9900102452 | 28335 | O-LET,PIPE | 4730 | TMP | TMP | GEN | TMP | O-LET: SOCKOLET;2X1-1/2IN;3000;A105;BLK | O-LET: PIPE, TYPE SOCKOLET, RUN PIPE SIZE 2 IN, OUTLET SIZE 1-1/2 IN, RATING 3000 PSI, CONNECTION SOCKET WELD, MATERIAL CARBON STEEL, SPECIFICATION ASTM A105N, FINISH BLACK OXIDE, INDUSTRY STANDARD ASME B16.11 | QA | EA | NON FABRICATION | NON BOM | NON CRITICAL |  | bursah | R03 | 2021-07-15 15:25:23 | 2021-07-23 10:19:52
9900102453 | 28335 | O-LET,PIPE | 4730 | TMP | TMP | GEN | TMP | O-LET: SOCKOLET;42X1-1/2IN;3000;A105;BLK | O-LET: PIPE, TYPE SOCKOLET, RUN PIPE SIZE 42 IN, OUTLET SIZE 1-1/2 IN, RATING 3000 PSI, CONNECTION SOCKET WELD, MATERIAL CARBON STEEL, SPECIFICATION ASTM A105N, FINISH BLACK OXIDE, INDUSTRY STANDARD ASME B16.11 | QA | EA | NON FABRICATION | NON BOM | NON CRITICAL |  | bursah | R03 | 2021-07-15 15:25:23 | 2021-07-23 10:25:28
9900102454 | 28335 | O-LET,PIPE | 4730 | TMP | TMP | GEN | TMP | O-LET: WELDOLET;6X1IN;STD;A105;BLK;BW | O-LET: PIPE, TYPE WELDOLET, RUN PIPE SIZE 6 IN, OUTLET SIZE 1 IN, RATING SCH STD, CONNECTION BUTTWELD, MATERIAL CARBON STEEL, SPECIFICATION ASTM A105N, FINISH BLACK OXIDE, INDUSTRY STANDARD ASME B16.9 | QA | EA |  |  |  |  | bursah | R03 | 2021-07-15 15:25:23 | 2021-07-23 15:18:44
9900102455 | 28335 | O-LET,PIPE | 4730 | TMP | TMP | GEN | TMP | O-LET: WELDOLET;10X1-1/2IN;STD;A105;BLK | O-LET: PIPE, TYPE WELDOLET, RUN PIPE SIZE 10 IN, OUTLET SIZE 1-1/2 IN, RATING SCH STD, CONNECTION BUTTWELD, MATERIAL CARBON STEEL, SPECIFICATION ASTM A105N, FINISH BLACK OXIDE, INDUSTRY STANDARD ASME B16.9 | QA | EA | NON FABRICATION |  | NON CRITICAL |  | bursah | R03 | 2021-07-15 15:25:23 | 2021-07-22 16:52:15
9900102456 | 28335 | O-LET,PIPE | 4730 | TMP | TMP | GEN | TMP | O-LET: WELDOLET;10-6X1-1/2IN;XS;A105;BLK | O-LET: PIPE, TYPE WELDOLET, RUN PIPE SIZE 10 TO 6 IN, OUTLET SIZE 1-1/2 IN, RATING SCH XS, CONNECTION BUTTWELD, MATERIAL CARBON STEEL, SPECIFICATION ASTM A105N, FINISH BLACK OXIDE, INDUSTRY STANDARD ASME B16.9 | QA | EA |  |  |  |  | bursah | R03 | 2021-07-15 15:25:23 | 2021-07-23 16:01:02
9900102457 | 28335 | O-LET,PIPE | 4730 | TMP | TMP | GEN | TMP | O-LET: WELDOLET;36-20X1-1/2IN;S80;A105 | O-LET: PIPE, TYPE WELDOLET, RUN PIPE SIZE 36 TO 20 IN, OUTLET SIZE 1-1/2 IN, RATING SCH 80, CONNECTION BUTTWELD, MATERIAL CARBON STEEL, SPECIFICATION ASTM A105N, FINISH BLACK OXIDE, INDUSTRY STANDARD ASME B16.9 | QA | EA |  |  |  |  | bursah | R03 | 2021-07-15 15:25:23 | 2021-07-23 16:02:07
9900102458 | 28335 | O-LET,PIPE | 4730 | TMP | TMP | GEN | TMP | O-LET: WELDOLET;36X2IN;STD;A105;BLK;BW | O-LET: PIPE, TYPE WELDOLET, RUN PIPE SIZE 36 IN, OUTLET SIZE 2 IN, RATING SCH STD, CONNECTION BUTTWELD, MATERIAL CARBON STEEL, SPECIFICATION ASTM A105N, FINISH BLACK OXIDE, INDUSTRY STANDARD ASME B16.9 | QA | EA | NON FABRICATION | NON BOM | NON CRITICAL |  | bursah | R03 | 2021-07-15 15:25:23 | 2021-07-22 16:34:40
9900102460 | 28335 | O-LET,PIPE | 4730 | TMP | TMP | GEN | TMP | O-LET: WELDOLET;10-8X2IN;XS;A105;BLK;BW | O-LET: PIPE, TYPE WELDOLET, RUN PIPE SIZE 10 TO 8 IN, OUTLET SIZE 2 IN, RATING SCH XS, CONNECTION BUTTWELD, MATERIAL CARBON STEEL, SPECIFICATION ASTM A105N, FINISH BLACK OXIDE, INDUSTRY STANDARD ASME B16.9 | QA | EA |  |  |  |  | bursah | R03 | 2021-07-15 15:25:23 | 2021-07-23 16:03:06
9900102461 | 28335 | O-LET,PIPE | 4730 | TMP | TMP | GEN | TMP | O-LET: WELDOLET;36-20X2IN;STD;A105;BLK | O-LET: PIPE, TYPE WELDOLET, RUN PIPE SIZE 36 TO 20 IN, OUTLET SIZE 2 IN, RATING SCH STD, CONNECTION BUTTWELD, MATERIAL CARBON STEEL, SPECIFICATION ASTM A105N, FINISH BLACK OXIDE, INDUSTRY STANDARD ASME B16.9 | QA | EA |  |  |  |  | bursah | R03 | 2021-07-15 15:25:23 | 2021-07-23 16:03:58
9900102462 | 28335 | O-LET,PIPE | 4730 | TMP | TMP | GEN | TMP | O-LET: WELDOLET;6X3IN;STD;A105;BLK;BW | O-LET: PIPE, TYPE WELDOLET, RUN PIPE SIZE 6 IN, OUTLET SIZE 3 IN, RATING SCH STD, CONNECTION BUTTWELD, MATERIAL CARBON STEEL, SPECIFICATION ASTM A105N, FINISH BLACK OXIDE, INDUSTRY STANDARD ASME B16.9 | QA | EA |  |  |  |  | akmal | R03 | 2021-07-15 15:25:23 | 2021-07-23 10:12:52
9900102463 | 28335 | O-LET,PIPE | 4730 | TMP | TMP | GEN | TMP | O-LET: WELDOLET;14-12X3IN;S40;A105;BLK | O-LET: PIPE, TYPE WELDOLET, RUN PIPE SIZE 14 TO 12 IN, OUTLET SIZE 3 IN, RATING SCH 40, CONNECTION BUTTWELD, MATERIAL CARBON STEEL, SPECIFICATION ASTM A105N, FINISH BLACK OXIDE, INDUSTRY STANDARD ASME B16.9 | QA | EA |  |  |  |  | bursah | R03 | 2021-07-15 15:25:23 | 2021-07-23 16:04:44
9900102464 | 28335 | O-LET,PIPE | 4730 | TMP | TMP | GEN | TMP | O-LET: WELDOLET;12X3IN;STD;A105;BLK;BW | O-LET: PIPE, TYPE WELDOLET, RUN PIPE SIZE 12 IN, OUTLET SIZE 3 IN, RATING SCH STD, CONNECTION BUTTWELD, MATERIAL CARBON STEEL, SPECIFICATION ASTM A105N, FINISH BLACK OXIDE, INDUSTRY STANDARD ASME B16.9 | QA | EA |  |  |  |  | bursah | R03 | 2021-07-15 15:25:23 | 2021-07-22 16:15:27
9900102465 | 28335 | O-LET,PIPE | 4730 | TMP | TMP | GEN | TMP | O-LET: WELDOLET;10X4IN;STD;A105;BLK;BW | O-LET: PIPE, TYPE WELDOLET, RUN PIPE SIZE 10 IN, OUTLET SIZE 4 IN, RATING SCH STD, CONNECTION BUTTWELD, MATERIAL CARBON STEEL, SPECIFICATION ASTM A105N, FINISH BLACK OXIDE, INDUSTRY STANDARD ASME B16.9 | QA | EA |  |  |  |  | bursah | R03 | 2021-07-15 15:25:23 | 2021-07-22 16:16:54
9900102466 | 28335 | O-LET,PIPE | 4730 | TMP | TMP | GEN | TMP | O-LET: WELDOLET;10X8IN;STD;A105;BLK;BW | O-LET: PIPE, TYPE WELDOLET, RUN PIPE SIZE 10 IN, OUTLET SIZE 8 IN, RATING SCH STD, CONNECTION BUTTWELD, MATERIAL CARBON STEEL, SPECIFICATION ASTM A105N, FINISH BLACK OXIDE, INDUSTRY STANDARD ASME B16.9 | QA | EA |  |  |  |  | bursah | R03 | 2021-07-15 15:25:23 | 2021-07-22 16:16:14
9900102467 | 28335 | O-LET,PIPE | 4730 | TMP | TMP | GEN | TMP | O-LET: WELDOLET;24X6IN;XS;A105;BLK;BW | O-LET: PIPE, TYPE WELDOLET, RUN PIPE SIZE 24 IN, OUTLET SIZE 6 IN, RATING SCH XS, CONNECTION BUTTWELD, MATERIAL CARBON STEEL, SPECIFICATION ASTM A105N, FINISH BLACK OXIDE, INDUSTRY STANDARD ASME B16.9 | QA | EA | NON FABRICATION | NON BOM | NON CRITICAL |  | bursah | R03 | 2021-07-15 15:25:23 | 2021-07-22 16:10:54
9900102468 | 28335 | O-LET,PIPE | 4730 | TMP | TMP | GEN | TMP | O-LET: WELDOLET;36X6IN;STD;A105;BLK;BW | O-LET: PIPE, TYPE WELDOLET, RUN PIPE SIZE 36 IN, OUTLET SIZE 6 IN, RATING SCH STD, CONNECTION BUTTWELD, MATERIAL CARBON STEEL, SPECIFICATION ASTM A105N, FINISH BLACK OXIDE, INDUSTRY STANDARD ASME B16.9 | QA | EA | NON FABRICATION | NON BOM | NON CRITICAL |  | bursah | R03 | 2021-07-15 15:25:23 | 2021-07-22 16:53:02
9900102469 | 28335 | O-LET,PIPE | 4730 | TMP | TMP | GEN | TMP | O-LET: WELDOLET;42-36X3IN;STD;A105;BLK | O-LET: PIPE, TYPE WELDOLET, RUN PIPE SIZE 42 TO 36 IN, OUTLET SIZE 3 IN, RATING SCH STD, CONNECTION BUTTWELD, MATERIAL CARBON STEEL, SPECIFICATION ASTM A105N, FINISH BLACK OXIDE, INDUSTRY STANDARD ASME B16.9 | QA | EA |  |  |  |  | bursah | R03 | 2021-07-15 15:25:23 | 2021-07-23 16:05:44
9900102470 | 28335 | O-LET,PIPE | 4730 | TMP | TMP | GEN | TMP | O-LET: WELDOLET;14-8X3IN;STD;A105;BLK;BW | O-LET: PIPE, TYPE WELDOLET, RUN PIPE SIZE 14 TO 8 IN, OUTLET SIZE 3 IN, RATING SCH STD, CONNECTION BUTTWELD, MATERIAL CARBON STEEL, SPECIFICATION ASTM A105N, FINISH BLACK OXIDE, INDUSTRY STANDARD ASME B16.9 | QA | EA |  |  |  |  | bursah | R03 | 2021-07-15 15:25:23 | 2021-07-23 16:06:26
9900102471 | 28335 | O-LET,PIPE | 4730 | TMP | TMP | GEN | TMP | O-LET: WELDOLET;2X1IN;STD;A105;BLK;BW | O-LET: PIPE, TYPE WELDOLET, RUN PIPE SIZE 2 IN, OUTLET SIZE 1 IN, RATING SCH STD, CONNECTION BUTTWELD, MATERIAL CARBON STEEL, SPECIFICATION ASTM A105N, FINISH BLACK OXIDE, INDUSTRY STANDARD ASME B16.9 | QA | EA | NON FABRICATION | NON BOM | NON CRITICAL |  | bursah | R03 | 2021-07-15 15:25:23 | 2021-07-22 16:53:33
9900102472 | 28335 | O-LET,PIPE | 4730 | TMP | TMP | GEN | TMP | O-LET: WELDOLET;36-16X3IN;STD;A105;BLK | O-LET: PIPE, TYPE WELDOLET, RUN PIPE SIZE 36 TO 16 IN, OUTLET SIZE 3 IN, RATING SCH STD, CONNECTION BUTTWELD, MATERIAL CARBON STEEL, SPECIFICATION ASTM A105N, FINISH BLACK OXIDE, INDUSTRY STANDARD ASME B16.9 | QA | EA |  |  |  |  | bursah | R03 | 2021-07-15 15:25:23 | 2021-07-23 16:07:21
9900102473 | 28335 | O-LET,PIPE | 4730 | TMP | TMP | GEN | TMP | O-LET: WELDOLET;8X3IN;S40;A105;BLK;BW | O-LET: PIPE, TYPE WELDOLET, RUN PIPE SIZE 8 IN, OUTLET SIZE 3 IN, RATING SCH 40, CONNECTION BUTTWELD, MATERIAL CARBON STEEL, SPECIFICATION ASTM A105N, FINISH BLACK OXIDE, INDUSTRY STANDARD ASME B16.9 | QA | EA | NON FABRICATION | NON BOM | NON CRITICAL |  | bursah | R03 | 2021-07-15 15:25:23 | 2021-07-22 16:12:14
9900102474 | 28335 | O-LET,PIPE | 4730 | TMP | TMP | GEN | TMP | O-LET: THREADOLET;3/4X1/2IN;3000;A105 | O-LET: PIPE, TYPE THREADOLET, RUN PIPE SIZE 3/4 IN, OUTLET SIZE 1/2 IN, RATING 3000 PSI, CONNECTION FEMALE NPT, MATERIAL CARBON STEEL, SPECIFICATION ASTM A105N, FINISH BLACK OXIDE, INDUSTRY STANDARD ASME B16.11 | QA | EA | NON FABRICATION | NON BOM | NON CRITICAL |  | bursah | R03 | 2021-07-15 15:25:23 | 2021-07-22 18:41:53
9900102475 | 28335 | O-LET,PIPE | 4730 | TMP | TMP | GEN | TMP | O-LET: THREADOLET;2-1/2-2X1/2IN;3000;BLK | O-LET: PIPE, TYPE THREADOLET, RUN PIPE SIZE 2-1/2 TO 2 IN, OUTLET SIZE 1/2 IN, RATING 3000 PSI, CONNECTION FEMALE NPT, MATERIAL CARBON STEEL, SPECIFICATION ASTM A105N, FINISH BLACK OXIDE, INDUSTRY STANDARD ASME B16.11 | QA | EA | NON FABRICATION | NON BOM | NON CRITICAL |  | bursah | R03 | 2021-07-15 15:25:23 | 2021-07-23 13:36:15
9900102476 | 28335 | O-LET,PIPE | 4730 | TMP | TMP | GEN | TMP | O-LET: THREADOLET;8-3X1/2IN;3000;A105 | O-LET: PIPE, TYPE THREADOLET, RUN PIPE SIZE 8 TO 3 IN, OUTLET SIZE 1/2 IN, RATING 3000 PSI, CONNECTION FEMALE NPT, MATERIAL CARBON STEEL, SPECIFICATION ASTM A105N, FINISH BLACK OXIDE, INDUSTRY STANDARD ASME B16.11 | QA | EA | NON FABRICATION | NON BOM | NON CRITICAL |  | bursah | R03 | 2021-07-15 15:25:23 | 2021-07-23 13:42:04
9900102477 | 28335 | O-LET,PIPE | 4730 | TMP | TMP | GEN | TMP | O-LET: THREADOLET;36-8X1/2IN;3000;A105 | O-LET: PIPE, TYPE THREADOLET, RUN PIPE SIZE 36 TO 8 IN, OUTLET SIZE 1/2 IN, RATING 3000 PSI, CONNECTION FEMALE NPT, MATERIAL CARBON STEEL, SPECIFICATION ASTM A105N, FINISH BLACK OXIDE, INDUSTRY STANDARD ASME B16.11 | QA | EA | NON FABRICATION | NON BOM | NON CRITICAL |  | bursah | R03 | 2021-07-15 15:25:23 | 2021-07-23 13:45:09
9900102478 | 28335 | O-LET,PIPE | 4730 | TMP | TMP | GEN | TMP | O-LET: THREADOLET;36-16X1/2IN;3000;A105 | O-LET: PIPE, TYPE THREADOLET, RUN PIPE SIZE 36 TO 16 IN, OUTLET SIZE 1/2 IN, RATING 3000 PSI, CONNECTION FEMALE NPT, MATERIAL CARBON STEEL, SPECIFICATION ASTM A105N, FINISH BLACK OXIDE, INDUSTRY STANDARD ASME B16.11 | QA | EA | NON FABRICATION | NON BOM | NON CRITICAL |  | bursah | R03 | 2021-07-15 15:25:23 | 2021-07-23 13:39:07
9900102479 | 28335 | O-LET,PIPE | 4730 | TMP | TMP | GEN | TMP | O-LET: THREADOLET;5-3X3/4IN;3000;A105 | O-LET: PIPE, TYPE THREADOLET, RUN PIPE SIZE 5 TO 3 IN, OUTLET SIZE 3/4 IN, RATING 3000 PSI, CONNECTION FEMALE NPT, MATERIAL CARBON STEEL, SPECIFICATION ASTM A105N, FINISH BLACK OXIDE, INDUSTRY STANDARD ASME B16.11 | QA | EA | NON FABRICATION | NON BOM | NON CRITICAL |  | bursah | R03 | 2021-07-15 15:25:23 | 2021-07-23 13:41:05
9900102480 | 28335 | O-LET,PIPE | 4730 | TMP | TMP | GEN | TMP | O-LET: THREADOLET;12-6X3/4IN;3000;A105 | O-LET: PIPE, TYPE THREADOLET, RUN PIPE SIZE 12 TO 6 IN, OUTLET SIZE 3/4 IN, RATING 3000 PSI, CONNECTION FEMALE NPT, MATERIAL CARBON STEEL, SPECIFICATION ASTM A105N, FINISH BLACK OXIDE, INDUSTRY STANDARD ASME B16.11 | QA | EA | NON FABRICATION | NON BOM | NON CRITICAL |  | bursah | R03 | 2021-07-15 15:25:23 | 2021-07-23 13:43:29
9900102481 | 28335 | O-LET,PIPE | 4730 | TMP | TMP | GEN | TMP | O-LET: THREADOLET;36-14X3/4IN;3000;A105 | O-LET: PIPE, TYPE THREADOLET, RUN PIPE SIZE 36 TO 14 IN, OUTLET SIZE 3/4 IN, RATING 3000 PSI, CONNECTION FEMALE NPT, MATERIAL CARBON STEEL, SPECIFICATION ASTM A105N, FINISH BLACK OXIDE, INDUSTRY STANDARD ASME B16.11 | QA | EA | NON FABRICATION | NON BOM | NON CRITICAL |  | bursah | R03 | 2021-07-15 15:25:23 | 2021-07-23 13:37:20
9900102482 | 28335 | O-LET,PIPE | 4730 | TMP | TMP | GEN | TMP | O-LET: THREADOLET;36X1IN;3000;A105;BLK | O-LET: PIPE, TYPE THREADOLET, RUN PIPE SIZE 36 IN, OUTLET SIZE 1 IN, RATING 3000 PSI, CONNECTION FEMALE NPT, MATERIAL CARBON STEEL, SPECIFICATION ASTM A105N, FINISH BLACK OXIDE, INDUSTRY STANDARD ASME B16.11 | QA | EA | NON FABRICATION | NON BOM | NON CRITICAL |  | bursah | R03 | 2021-07-15 15:25:23 | 2021-07-22 18:36:28
9900102483 | 28335 | O-LET,PIPE | 4730 | TMP | TMP | GEN | TMP | O-LET: THREADOLET;10-6X1IN;3000;A105;BLK | O-LET: PIPE, TYPE THREADOLET, RUN PIPE SIZE 10 TO 6 IN, OUTLET SIZE 1 IN, RATING 3000 PSI, CONNECTION FEMALE NPT, MATERIAL CARBON STEEL, SPECIFICATION ASTM A105N, FINISH BLACK OXIDE, INDUSTRY STANDARD ASME B16.11 | QA | EA | NON FABRICATION | NON BOM | NON CRITICAL |  | bursah | R03 | 2021-07-15 15:25:23 | 2021-07-22 18:38:46
9900102484 | 28335 | O-LET,PIPE | 4730 | TMP | TMP | GEN | TMP | O-LET: THREADOLET;36-12X1IN;3000;A105 | O-LET: PIPE, TYPE THREADOLET, RUN PIPE SIZE 36 TO 12 IN, OUTLET SIZE 1 IN, RATING 3000 PSI, CONNECTION FEMALE NPT, MATERIAL CARBON STEEL, SPECIFICATION ASTM A105N, FINISH BLACK OXIDE, INDUSTRY STANDARD ASME B16.11 | QA | EA | NON FABRICATION | NON BOM | NON CRITICAL |  | bursah | R03 | 2021-07-15 15:25:23 | 2021-07-23 13:38:24
9900102485 | 28335 | O-LET,PIPE | 4730 | TMP | TMP | GEN | TMP | O-LET: THREADOLET;6X1-1/2IN;3000;A105 | O-LET: PIPE, TYPE THREADOLET, RUN PIPE SIZE 6 IN, OUTLET SIZE 1-1/2 IN, RATING 3000 PSI, CONNECTION FEMALE NPT, MATERIAL CARBON STEEL, SPECIFICATION ASTM A105N, FINISH BLACK OXIDE, INDUSTRY STANDARD ASME B16.11 | QA | EA | NON FABRICATION | NON BOM | NON CRITICAL |  | bursah | R03 | 2021-07-15 15:25:23 | 2021-07-22 18:38:00
9900102486 | 28335 | O-LET,PIPE | 4730 | TMP | TMP | GEN | TMP | O-LET: THREADOLET;20X1-1/2IN;3000;A105 | O-LET: PIPE, TYPE THREADOLET, RUN PIPE SIZE 20 IN, OUTLET SIZE 1-1/2 IN, RATING 3000 PSI, CONNECTION FEMALE NPT, MATERIAL CARBON STEEL, SPECIFICATION ASTM A105N, FINISH BLACK OXIDE, INDUSTRY STANDARD ASME B16.11 | QA | EA | NON FABRICATION | NON BOM | NON CRITICAL |  | bursah | R03 | 2021-07-15 15:25:23 | 2021-07-22 18:39:56
9900102487 | 28335 | O-LET,PIPE | 4730 | TMP | TMP | GEN | TMP | O-LET: THREADOLET;12-8X1-1/2IN;3000;A105 | O-LET: PIPE, TYPE THREADOLET, RUN PIPE SIZE 12 TO 8 IN, OUTLET SIZE 1-1/2 IN, RATING 3000 PSI, CONNECTION FEMALE NPT, MATERIAL CARBON STEEL, SPECIFICATION ASTM A105N, FINISH BLACK OXIDE, INDUSTRY STANDARD ASME B16.11 | QA | EA | NON FABRICATION | NON BOM | NON CRITICAL |  | bursah | R03 | 2021-07-15 15:25:23 | 2021-07-23 13:44:21
9900102488 | 28335 | O-LET,PIPE | 4730 | TMP | TMP | GEN | TMP | O-LET: THREADOLET;4X2IN;3000;A105;BLK | O-LET: PIPE, TYPE THREADOLET, RUN PIPE SIZE 4 IN, OUTLET SIZE 2 IN, RATING 3000 PSI, CONNECTION FEMALE NPT, MATERIAL CARBON STEEL, SPECIFICATION ASTM A105N, FINISH BLACK OXIDE, INDUSTRY STANDARD ASME B16.11 | QA | EA | NON FABRICATION | NON BOM | NON CRITICAL |  | bursah | R03 | 2021-07-15 15:25:23 | 2021-07-22 18:42:43
9900102489 | 28335 | O-LET,PIPE | 4730 | TMP | TMP | GEN | TMP | O-LET: THREADOLET;10-6X2IN;3000;A105;BLK | O-LET: PIPE, TYPE THREADOLET, RUN PIPE SIZE 10 TO 6 IN, OUTLET SIZE 2 IN, RATING 3000 PSI, CONNECTION FEMALE NPT, MATERIAL CARBON STEEL, SPECIFICATION ASTM A105N, FINISH BLACK OXIDE, INDUSTRY STANDARD ASME B16.11 | QA | EA | NON FABRICATION | NON BOM | NON CRITICAL |  | bursah | R03 | 2021-07-15 15:25:23 | 2021-07-23 13:34:02
9900102490 | 28335 | O-LET,PIPE | 4730 | TMP | TMP | GEN | TMP | O-LET: THREADOLET;10-8X2IN;3000;A105;BLK | O-LET: PIPE, TYPE THREADOLET, RUN PIPE SIZE 10 TO 8 IN, OUTLET SIZE 2 IN, RATING 3000 PSI, CONNECTION FEMALE NPT, MATERIAL CARBON STEEL, SPECIFICATION ASTM A105N, FINISH BLACK OXIDE, INDUSTRY STANDARD ASME B16.11 | QA | EA | NON FABRICATION | NON BOM | NON CRITICAL |  | bursah | R03 | 2021-07-15 15:25:23 | 2021-07-23 13:35:13
9900102491 | 28335 | O-LET,PIPE | 4730 | TMP | TMP | GEN | TMP | O-LET: THREADOLET;36-8X2IN;3000;A105;BLK | O-LET: PIPE, TYPE THREADOLET, RUN PIPE SIZE 36 TO 8 IN, OUTLET SIZE 2 IN, RATING 3000 PSI, CONNECTION FEMALE NPT, MATERIAL CARBON STEEL, SPECIFICATION ASTM A105N, FINISH BLACK OXIDE, INDUSTRY STANDARD ASME B16.11 | QA | EA | NON FABRICATION | NON BOM | NON CRITICAL |  | bursah | R03 | 2021-07-15 15:25:23 | 2021-07-23 13:40:09
9900102492 | 28335 | O-LET,PIPE | 4730 | TMP | TMP | GEN | TMP | O-LET: THREADOLET;20X3IN;3000;A105;BLK | O-LET: PIPE, TYPE THREADOLET, RUN PIPE SIZE 20 IN, OUTLET SIZE 3 IN, RATING 3000 PSI, CONNECTION FEMALE NPT, MATERIAL CARBON STEEL, SPECIFICATION ASTM A105N, FINISH BLACK OXIDE, INDUSTRY STANDARD ASME B16.11 | QA | EA | NON FABRICATION | NON BOM | NON CRITICAL |  | bursah | R03 | 2021-07-15 15:25:23 | 2021-07-22 18:40:43
9900102493 | 28335 | O-LET,PIPE | 4730 | TMP | TMP | GEN | TMP | O-LET: THREADOLET;8X1IN;3000;A105;BLK | O-LET: PIPE, TYPE THREADOLET, RUN PIPE SIZE 8 IN, OUTLET SIZE 1 IN, RATING 3000 PSI, CONNECTION FEMALE NPT, MATERIAL CARBON STEEL, SPECIFICATION ASTM A105N, FINISH BLACK OXIDE, INDUSTRY STANDARD ASME B16.11 | QA | EA | NON FABRICATION | NON BOM | NON CRITICAL |  | bursah | R03 | 2021-07-15 15:25:23 | 2021-07-22 18:43:41
9900102494 | 28335 | O-LET,PIPE | 4730 | TMP | TMP | GEN | TMP | O-LET: THREADOLET;8-4X1-1/2IN;3000;A105 | O-LET: PIPE, TYPE THREADOLET, RUN PIPE SIZE 8 TO 4 IN, OUTLET SIZE 1-1/2 IN, RATING 3000 PSI, CONNECTION FEMALE NPT, MATERIAL CARBON STEEL, SPECIFICATION ASTM A105N, FINISH BLACK OXIDE, INDUSTRY STANDARD ASME B16.11 | QA | EA | NON FABRICATION | NON BOM | NON CRITICAL |  | bursah | R03 | 2021-07-15 15:25:23 | 2021-07-23 13:46:12
9900102496 | 28335 | O-LET,PIPE | 4730 | TMP | TMP | GEN | TMP | O-LET: ELBOLET;8X2IN;3000;A105;BLK;FNPT | O-LET: PIPE, TYPE ELBOLET, RUN PIPE SIZE 8 IN, OUTLET SIZE 2 IN, RATING 3000 PSI, CONNECTION FEMALE NPT, MATERIAL CARBON STEEL, SPECIFICATION ASTM A105N, FINISH BLACK OXIDE, INDUSTRY STANDARD ASME B16.11 | QA | EA | NON FABRICATION | NON BOM | NON CRITICAL |  | bursah | R03 | 2021-07-15 15:25:23 | 2021-07-23 08:57:23
9900102497 | 28335 | O-LET,PIPE | 4730 | TMP | TMP | GEN | TMP | O-LET: ELBOLET;12-8X2IN;3000;A105;BLK | O-LET: PIPE, TYPE ELBOLET, RUN PIPE SIZE 12 TO 8 IN, OUTLET SIZE 2 IN, RATING 3000 PSI, CONNECTION FEMALE NPT, MATERIAL CARBON STEEL, SPECIFICATION ASTM A105N, FINISH BLACK OXIDE, INDUSTRY STANDARD ASME B16.11 | QA | EA | NON FABRICATION | NON BOM | NON CRITICAL |  | bursah | R03 | 2021-07-15 15:25:23 | 2021-07-23 08:56:29
9900102498 | 28335 | O-LET,PIPE | 4730 | TMP | TMP | GEN | TMP | O-LET: ELBOLET;20-10X2IN;3000;A105;BLK | O-LET: PIPE, TYPE ELBOLET, RUN PIPE SIZE 20 TO 10 IN, OUTLET SIZE 2 IN, RATING 3000 PSI, CONNECTION SOCKET WELD, MATERIAL CARBON STEEL, SPECIFICATION ASTM A105N, FINISH BLACK OXIDE, INDUSTRY STANDARD ASME B16.11 | QA | EA | NON FABRICATION | NON BOM | NON CRITICAL |  | bursah | R03 | 2021-07-15 15:25:23 | 2021-07-23 08:52:55
9900102499 | 28335 | O-LET,PIPE | 4730 | TMP | TMP | GEN | TMP | O-LET: ELBOLET;20-10X2IN;3000;A105;BLK | O-LET: PIPE, TYPE ELBOLET, RUN PIPE SIZE 20 TO 10 IN, OUTLET SIZE 2 IN, RATING 3000 PSI, CONNECTION SOCKET WELD, MATERIAL CARBON STEEL, SPECIFICATION ASTM A105N, FINISH BLACK OXIDE, INDUSTRY STANDARD ASME B16.11 | QA | EA | NON FABRICATION | NON BOM | NON CRITICAL |  | bursah | R03 | 2021-07-15 15:25:23 | 2021-07-23 08:53:54
9900102500 | 28335 | O-LET,PIPE | 4730 | TMP | TMP | GEN | TMP | O-LET: ELBOLET;16X3IN;XS;A105;BLK;BW | O-LET: PIPE, TYPE ELBOLET, RUN PIPE SIZE 16 IN, OUTLET SIZE 3 IN, RATING SCH XS, CONNECTION BUTTWELD, MATERIAL CARBON STEEL, SPECIFICATION ASTM A105N, FINISH BLACK OXIDE, INDUSTRY STANDARD ASME B16.9 | QA | EA | NON FABRICATION | NON BOM | NON CRITICAL |  | bursah | R03 | 2021-07-15 15:25:23 | 2021-07-23 09:02:17
9900102501 | 28335 | O-LET,PIPE | 4730 | TMP | TMP | GEN | TMP | O-LET: ELBOLET;36-6X3IN;STD;A105;BLK;BW | O-LET: PIPE, TYPE ELBOLET, RUN PIPE SIZE 36 TO 6 IN, OUTLET SIZE 3 IN, RATING SCH STD, CONNECTION BUTTWELD, MATERIAL CARBON STEEL, SPECIFICATION ASTM A105N, FINISH BLACK OXIDE, INDUSTRY STANDARD ASME B16.9 | QA | EA | NON FABRICATION | NON BOM | NON CRITICAL |  | bursah | R03 | 2021-07-15 15:25:23 | 2021-07-23 08:59:32
9900102503 | 28335 | O-LET,PIPE | 4730 | TMP | TMP | GEN | TMP | O-LET: ELBOLET;36-6X3IN;S80;A105;BLK;BW | O-LET: PIPE, TYPE ELBOLET, RUN PIPE SIZE 36 TO 6 IN, OUTLET SIZE 3 IN, RATING SCH 80, CONNECTION BUTTWELD, MATERIAL CARBON STEEL, SPECIFICATION ASTM A105N, FINISH BLACK OXIDE, INDUSTRY STANDARD ASME B16.9 | QA | EA | NON FABRICATION | NON BOM | NON CRITICAL |  | bursah | R03 | 2021-07-15 15:25:23 | 2021-07-23 09:00:55
9900102504 | 28335 | O-LET,PIPE | 4730 | TMP | TMP | GEN | TMP | O-LET: ELBOLET;8X2IN;6000;A105;BLK;FNPT | O-LET: PIPE, TYPE ELBOLET, RUN PIPE SIZE 8 IN, OUTLET SIZE 2 IN, RATING 6000 PSI, CONNECTION FEMALE NPT, MATERIAL CARBON STEEL, SPECIFICATION ASTM A105N, FINISH BLACK OXIDE, INDUSTRY STANDARD ASME B16.11 | QA | EA | NON FABRICATION | NON BOM | NON CRITICAL |  | bursah | R03 | 2021-07-15 15:25:23 | 2021-07-23 08:58:33
9900102505 | R2036 | STRAINER | 0000 | TMP | TMP | GEN | TMP | STRAINER: | STRAINER: TYPE Y-85, SIZE 1 IN, MATERIAL CARBON STEEL, SPECIAL FEATURES A105, STAINLESS STEEL 304 SCREEN, -29 TO 300 DEG C | CAT | EA |  |  |  |  | syaiful | R14 | 2021-07-15 15:25:23 | 2021-12-07 20:57:09
9900102507 | R2036 | STRAINER | 0000 | TMP | TMP | GEN | TMP | STRAINER: | STRAINER: TYPE Y, SIZE 8 IN, MATERIAL CARBON STEEL, SPECIAL FEATURES A234 WCB, 300 PSI, FLANGE RF | CAT | EA |  |  |  |  | syaiful | R14 | 2021-07-15 15:25:23 | 2021-12-07 20:59:15
9900102509 | R0417 | CEMENT | 0000 | TMP | TMP | GEN | TMP | CEMENT: PORTLAND;50KG | CEMENT: TYPE PORTLAND, CONTAINER SACK OF 50 KG | QA | SA |  |  |  |  | jayadi | R15 | 2021-07-15 15:25:23 | 2021-12-06 18:01:00
9900102513 | R1788 | SAND | 0000 | TMP | TMP | GEN | TMP | SAND: | SAND: SIZE 1,5 - 3,8, SPECIAL FEATURES GOOD QUALITY, KADAR ORGANIK < 5%, USAGE DESIGN MASONRY, POURING CONCRETE | CAT | M3 |  |  |  |  | burhan | R14 | 2021-07-15 15:25:23 | 2021-12-08 00:50:27
9900102514 | R0043 | AGGREGATE | 0000 | TMP | TMP | GEN | TMP | AGGREGATE: GRAVEL | AGGREGATE: TYPE GRAVEL, SIZE ANDESITE WITH LOW ORGANIC CONTENT AND SIZE 25-30 CM, NON-POROUS | CAT | M3 |  |  |  |  | dzikri | R14 | 2021-07-15 15:25:23 | 2021-12-08 00:18:48
9900102515 | R0043 | AGGREGATE | 0000 | TMP | TMP | GEN | TMP | AGGREGATE: GRAVEL | AGGREGATE: TYPE GRAVEL, SIZE ANDESITE BASE COARSE B WITH LOW ORGANIC CONTENT LESS THEN 20% AND MAX SIZE 7CM | CAT | M3 |  |  |  |  | dzikri | R14 | 2021-07-15 15:25:23 | 2021-12-07 20:16:19
9900102516 | R0043 | AGGREGATE | 0000 | TMP | TMP | GEN | TMP | AGGREGATE: GRAVEL | AGGREGATE: TYPE GRAVEL, SIZE ANDESITE BASE COARSE B WITH LOW ORGANIC CONTENT LESS THEN 20% AND MAX SIZE 7CM | CAT | M3 |  |  |  |  | dzikri | R14 | 2021-07-15 15:25:23 | 2021-12-07 20:25:20
9900102517 | R0043 | AGGREGATE | 0000 | TMP | TMP | GEN | TMP | AGGREGATE: GRAVEL | AGGREGATE: TYPE GRAVEL, SIZE ANDESITE COARSE A WITH LOW ORGANIC AND MAX SIZE 2X3CM, NON-POROUS | CAT | M3 |  |  |  |  | dzikri | R14 | 2021-07-15 15:25:23 | 2021-12-07 20:24:50
9900102518 | R0043 | AGGREGATE | 0000 | TMP | TMP | GEN | TMP | AGGREGATE: GRAVEL | AGGREGATE: TYPE GRAVEL, SIZE ANDESITE COARSE A WITH LOW ORGANIC AND MAX SIZE 3X5CM, NON-POROUS | CAT | M3 |  |  |  |  | dzikri | R14 | 2021-07-15 15:25:23 | 2021-12-07 20:25:52
9900102520 | 05816 | ASPHALT | 5610 | Stock | TMP | GEN | TMP | ASPHALT: | ASPHALT: | QA | DR |  |  |  |  | dzikri | R15 | 2021-07-15 15:25:23 | 2021-12-13 17:28:40
9900102534 | R1572 | PLYWOOD | 0000 | TMP | TMP | GEN | TMP | PLYWOOD: | PLYWOOD: WIDTH 1200MM, LENGTH 2400MM, THICKNESS 5MM, MATERIAL SOFTWOOD | CAT | SH |  |  |  |  | akmal | R13 | 2021-07-15 15:25:23 | 2021-08-29 16:34:43
9900102537 | R1572 | PLYWOOD | 0000 | TMP | TMP | GEN | TMP | PLYWOOD: | PLYWOOD: WIDTH 1200MM, LENGTH 2400MM, THICKNESS 12MM, MATERIAL SOFTWOOD | CAT | SH |  |  |  |  | akmal | R13 | 2021-07-15 15:25:23 | 2021-08-29 16:32:37
9900102538 | R1572 | PLYWOOD | 0000 | TMP | TMP | GEN | TMP | PLYWOOD: | PLYWOOD: WIDTH 1200MM, LENGTH 2400MM, THICKNESS 15MM, MATERIAL SOFTWOOD | CAT | SH |  |  |  |  | akmal | R13 | 2021-07-15 15:25:23 | 2021-08-29 16:39:12
9900102541 | 37015 | SHEET,METAL | 9515 | TMP | TMP | GEN | TMP | SHEET: | SHEET: METAL, THICKNESS 3MM, WIDTH 1200MM, LENGTH 2400MM, MATERIAL CARBON STEEL, MATERIAL STANDARD ASTM A36/JIS G3101 GRADE SS400 | CAT | LE |  |  |  |  | akmal |  | 2021-07-15 15:25:23 | 2021-07-29 11:11:09
9900102542 | 37015 | SHEET,METAL | 9515 | TMP | TMP | GEN | TMP | SHEET: | SHEET: METAL, THICKNESS 4MM, WIDTH 1200MM, LENGTH 2400MM, MATERIAL CARBON STEEL, MATERIAL STANDARD ASTM A36/JIS G3101 GRADE SS400 | CAT | LE |  |  |  |  | akmal |  | 2021-07-15 15:25:23 | 2021-07-29 11:11:44
9900102543 | 37015 | SHEET,METAL | 9515 | TMP | TMP | GEN | TMP | SHEET: | SHEET: METAL, THICKNESS 5MM, WIDTH 1200MM, LENGTH 2400MM, MATERIAL CARBON STEEL, MATERIAL STANDARD ASTM A36/JIS G3101 GRADE SS400 | CAT | LE |  |  |  |  | akmal | R14 | 2021-07-15 15:25:23 | 2021-07-29 11:12:39
9900102544 | R1549 | PLATE,METAL | 0000 | TMP | TMP | GEN | TMP | PLATE: 6X1200X2400MM;A36/SS400 | PLATE: METAL, SIZE 6MM T X 1200MM W X 2400MM L, MATERIAL CARBON STEEL, WEIGHT 140 KG, SPECIFICATION ASTM A36/JIS G3101, GRADE SS400 | QA | SH | NON FABRICATION | NON BOM | NON CRITICAL |  | jayadi | R04 | 2021-07-15 15:25:23 | 2021-08-16 00:27:51
9900102545 | R1549 | PLATE,METAL | 0000 | TMP | TMP | GEN | TMP | PLATE: 8X1200X2400MM;A36/SS400 | PLATE: METAL, SIZE 8MM T X 1200MM W X 2400MM L, MATERIAL CARBON STEEL, SPECIFICATION ASTM A36/JIS G3101, GRADE SS400 | QA | SH | NON FABRICATION | NON BOM | NON CRITICAL |  | jayadi | R04 | 2021-07-15 15:25:23 | 2021-08-16 00:28:34
9900102546 | R1549 | PLATE,METAL | 0000 | TMP | TMP | GEN | TMP | PLATE: 9X1200X2400MM;A36/SS400 | PLATE: METAL, SIZE 9MM T X 1200MM W X 2400MM L, MATERIAL CARBON STEEL, SPECIFICATION ASTM A36/JIS G3101, GRADE SS400 | QA | SH | NON FABRICATION | NON BOM | NON CRITICAL |  | jayadi | R04 | 2021-07-15 15:25:23 | 2021-08-16 00:29:15
9900102547 | R1549 | PLATE,METAL | 0000 | TMP | TMP | GEN | TMP | PLATE: 10X1200X2400MM;A36/SS400 | PLATE: METAL, SIZE 10MM T X 1200MM W X 2400MM L, MATERIAL CARBON STEEL, SPECIFICATION ASTM A36/JIS G3101, GRADE SS400 | QA | SH | NON FABRICATION | NON BOM | NON CRITICAL |  | jayadi | R04 | 2021-07-15 15:25:23 | 2021-08-16 00:29:41
9900102548 | R1549 | PLATE,METAL | 0000 | TMP | TMP | GEN | TMP | PLATE: 11X1200X2400MM;A36/SS400 | PLATE: METAL, SIZE 11MM T X 1200MM W X 2400MM L, MATERIAL CARBON STEEL, SPECIFICATION ASTM A36/JIS G3101, GRADE SS400 | QA | SH | NON FABRICATION | NON BOM | NON CRITICAL |  | jayadi | R04 | 2021-07-15 15:25:23 | 2021-08-16 00:30:10
9900102549 | R1549 | PLATE,METAL | 0000 | TMP | TMP | GEN | TMP | PLATE: 12X1200X2400MM;A36/SS400 | PLATE: METAL, SIZE 12MM T X 1200MM W X 2400MM L, MATERIAL CARBON STEEL, SPECIFICATION ASTM A36/JIS G3101, GRADE SS400 | QA | SH | NON FABRICATION | NON BOM | NON CRITICAL |  | jayadi | R04 | 2021-07-15 15:25:23 | 2021-08-16 00:30:37
9900102550 | R1549 | PLATE,METAL | 0000 | TMP | TMP | GEN | TMP | PLATE: 16X1200X2400MM;A36/SS400 | PLATE: METAL, SIZE 16MM T X 1200MM W X 2400MM L, MATERIAL CARBON STEEL, SPECIFICATION ASTM A36/JIS G3101, GRADE SS400 | QA | SH | NON FABRICATION | NON BOM | NON CRITICAL |  | jayadi | R04 | 2021-07-15 15:25:23 | 2021-08-16 00:31:03
9900102551 | R1549 | PLATE,METAL | 0000 | TMP | TMP | GEN | TMP | PLATE: 19X1200X2400MM;A36/SS400 | PLATE: METAL, SIZE 19MM T X 1200MM W X 2400MM L, MATERIAL CARBON STEEL, SPECIFICATION ASTM A36/JIS G3101, GRADE SS400 | QA | SH | NON FABRICATION | NON BOM | NON CRITICAL |  | jayadi | R04 | 2021-07-15 15:25:23 | 2021-08-16 00:31:25
9900102552 | R1549 | PLATE,METAL | 0000 | TMP | TMP | GEN | TMP | PLATE: 20X1200X2400MM;A36/SS400 | PLATE: METAL, SIZE 20MM T X 1200MM W X 2400MM L, MATERIAL CARBON STEEL, SPECIFICATION ASTM A36/JIS G3101, GRADE SS400 | QA | SH | NON FABRICATION | NON BOM | NON CRITICAL |  | jayadi | R04 | 2021-07-15 15:25:23 | 2021-08-16 00:31:53
9900102553 | R1549 | PLATE,METAL | 0000 | TMP | TMP | GEN | TMP | PLATE: 22X1200X2400MM;A36/SS400 | PLATE: METAL, SIZE 22MM T X 1200MM W X 2400MM L, MATERIAL CARBON STEEL, SPECIFICATION ASTM A36/JIS G3101, GRADE SS400 | QA | SH | NON FABRICATION | NON BOM | NON CRITICAL |  | jayadi | R04 | 2021-07-15 15:25:23 | 2021-08-16 00:32:15
9900102554 | R1549 | PLATE,METAL | 0000 | TMP | TMP | GEN | TMP | PLATE: 24X1200X2400MM;A36/SS400 | PLATE: METAL, SIZE 24MM T X 1200MM W X 2400MM L, MATERIAL CARBON STEEL, SPECIFICATION ASTM A36/JIS G3101, GRADE SS400 | QA | SH | NON FABRICATION | NON BOM | NON CRITICAL |  | jayadi | R04 | 2021-07-15 15:25:23 | 2021-08-16 00:32:41
9900102555 | R0062 | ANGLE,STRUCTURAL | 0000 | Stock | K78 | GEN | TMP | ANGLE: 70X70X8MM;6M;A36/SS400 | ANGLE: STRUCTURAL, WIDTH 70 X 70MM, LENGTH 6M, THICKNESS 8MM, MATERIAL CARBON STEEL, SPECIFICATION ASTM A36/JIS G3101 SS400 | QA | LE |  |  |  |  | akmal | R05 | 2021-07-15 15:25:23 | 2021-10-02 08:49:14
9900102556 | R0062 | ANGLE,STRUCTURAL | 0000 | Stock | K78 | GEN | TMP | ANGLE: 20X20X3MM;6M;A36/SS400;GALV | ANGLE: STRUCTURAL, WIDTH 20 X 20MM, LENGTH 6M, THICKNESS 3MM, PROCESS GALVANIZED, MATERIAL CARBON STEEL, SPECIFICATION ASTM A36/JIS G3101 SS400 | QA | LE |  |  |  |  | akmal | R05 | 2021-07-15 15:25:23 | 2021-10-02 07:51:46
9900102557 | R0062 | ANGLE,STRUCTURAL | 0000 | Stock | K78 | GEN | TMP | ANGLE: 50X50X5MM;6M;A36/SS400 | ANGLE: STRUCTURAL, WIDTH 50 X 50MM, LENGTH 6M, THICKNESS 5MM, MATERIAL CARBON STEEL, SPECIFICATION ASTM A36/JIS G3101 SS400 | QA | LE |  |  |  |  | jayadi | R05 | 2021-07-15 15:25:23 | 2021-10-02 08:57:32
9900102558 | R0062 | ANGLE,STRUCTURAL | 0000 | Stock | K78 | GEN | TMP | ANGLE: 25X25X2MM;6M;A36/SS400 | ANGLE: STRUCTURAL, WIDTH 25 X 25MM, LENGTH 6M, THICKNESS 2MM, MATERIAL CARBON STEEL, SPECIFICATION ASTM A36/JIS G3101 SS400 | QA | LE |  |  |  |  | akmal | R05 | 2021-07-15 15:25:23 | 2021-10-02 08:03:27
9900102559 | R0062 | ANGLE,STRUCTURAL | 0000 | Stock | K78 | GEN | TMP | ANGLE: 50X50X4MM;6M;A36/SS400 | ANGLE: STRUCTURAL, WIDTH 50 X 50MM, LENGTH 6M, THICKNESS 4MM, MATERIAL CARBON STEEL, SPECIFICATION ASTM A36/JIS G3101 SS400 | QA | LE |  |  |  |  | jayadi | R05 | 2021-07-15 15:25:23 | 2021-10-02 08:57:53
9900102560 | R0062 | ANGLE,STRUCTURAL | 0000 | Stock | K78 | GEN | TMP | ANGLE: 65X65X6MM;6M;A36/SS400 | ANGLE: STRUCTURAL, WIDTH 65 X 65MM, LENGTH 6M, THICKNESS 6MM, MATERIAL CARBON STEEL, SPECIFICATION ASTM A36/JIS G3101 SS400 | QA | LE |  |  |  |  | akmal | R05 | 2021-07-15 15:25:23 | 2021-10-02 08:51:56
9900102561 | R0062 | ANGLE,STRUCTURAL | 0000 | Stock | K78 | GEN | TMP | ANGLE: 65X65X6MM;6M;A36/SS400 | ANGLE: STRUCTURAL, WIDTH 65 X 65MM, LENGTH 6M, THICKNESS 6MM, MATERIAL CARBON STEEL, SPECIFICATION ASTM A36/JIS G3101 SS400 | QA | LE |  |  |  |  | akmal | R05 | 2021-07-15 15:25:23 | 2021-10-02 08:51:31
9900102562 | R0062 | ANGLE,STRUCTURAL | 0000 | Stock | K78 | GEN | TMP | ANGLE: 70X70X6MM;6M;A36/SS400 | ANGLE: STRUCTURAL, WIDTH 70 X 70MM, LENGTH 6M, THICKNESS 6MM, MATERIAL CARBON STEEL, SPECIFICATION ASTM A36/JIS G3101 SS400 | QA | LE |  |  |  |  | akmal | R05 | 2021-07-15 15:25:23 | 2021-10-02 08:50:04
9900102563 | R0062 | ANGLE,STRUCTURAL | 0000 | Stock | K78 | GEN | TMP | ANGLE: 70X70X7MM;6M;A36/SS400 | ANGLE: STRUCTURAL, WIDTH 70 X 70MM, LENGTH 6M, THICKNESS 7MM, MATERIAL CARBON STEEL, SPECIFICATION ASTM A36/JIS G3101 SS400 | QA | LE |  |  |  |  | akmal | R05 | 2021-07-15 15:25:23 | 2021-10-02 08:49:40
9900102564 | R0062 | ANGLE,STRUCTURAL | 0000 | Stock | K78 | GEN | TMP | ANGLE: 60X60X6MM;6M;A36/SS400 | ANGLE: STRUCTURAL, WIDTH 60 X 60MM, LENGTH 6M, THICKNESS 6MM, MATERIAL CARBON STEEL, SPECIFICATION ASTM A36/JIS G3101 SS400 | QA | LE |  |  |  |  | akmal | R05 | 2021-07-15 15:25:23 | 2021-10-02 08:54:16
9900102565 | R0062 | ANGLE,STRUCTURAL | 0000 | Stock | K78 | GEN | TMP | ANGLE: 75X75X6MM;6M;A36/SS400 | ANGLE: STRUCTURAL, WIDTH 75 X 75MM, LENGTH 6M, THICKNESS 6MM, MATERIAL CARBON STEEL, SPECIFICATION ASTM A36/JIS G3101 SS400 | QA | LE |  |  |  |  | akmal | R05 | 2021-07-15 15:25:23 | 2021-10-02 08:48:48
9900102566 | R0062 | ANGLE,STRUCTURAL | 0000 | Stock | K78 | GEN | TMP | ANGLE: 75X75X9MM;6M;A36/SS400;GALV | ANGLE: STRUCTURAL, WIDTH 75 X 75MM, LENGTH 6M, THICKNESS 9MM, PROCESS GALVANIZED, MATERIAL CARBON STEEL, SPECIFICATION ASTM A36/JIS G3101 SS400 | QA | LE |  |  |  |  | akmal | R05 | 2021-07-15 15:25:23 | 2021-10-02 08:35:21
9900102567 | R0062 | ANGLE,STRUCTURAL | 0000 | Stock | K78 | GEN | TMP | ANGLE: 100X100X10MM;6M;A36/SS400 | ANGLE: STRUCTURAL, WIDTH 100 X 100MM, LENGTH 6M, THICKNESS 10MM, MATERIAL CARBON STEEL, SPECIFICATION ASTM A36/JIS G3101 SS400 | QA | LE |  |  |  |  | akmal | R05 | 2021-07-15 15:25:23 | 2021-10-02 07:42:13
9900102568 | R0763 | DRILL,MASONRY | 0000 | Stock | K83 | GEN | TMP | DRILL,MASONRY: HELIX;24MM;HSS;F/CONCRETE | DRILL: MASONRY, TYPE HELIX, DIAMETER 24MM, MATERIAL HSS, SPECIAL FEATURES FOR CONCRETE | QA | EA |  |  |  |  | syaiful | R13 | 2021-07-15 15:25:23 | 2021-11-03 11:21:29
9900102569 | R0433 | CHANNEL,STRUCTURAL | 0000 | Stock | K78 | GEN | TMP | CHANNEL: UNP;50X38X5MM;6M;A36/SS400 | CHANNEL: STRUCTURAL, SIZE 50 X 38 X 5MM, LENGTH 6M, MATERIAL CARBON STEEL, SPECIFICATION ASTM A36/JIS G3101 GRADE SS400, TYPE UNP 5 | QA | LE |  |  |  |  | jayadi | R07 | 2021-07-15 15:25:23 | 2021-10-11 09:31:17
9900102570 | R0433 | CHANNEL,STRUCTURAL | 0000 | Stock | K78 | GEN | TMP | CHANNEL: UNP;80X45X5MM;6M;A36/SS400 | CHANNEL: STRUCTURAL, SIZE 80 X 45 X 5MM, LENGTH 6M, MATERIAL CARBON STEEL, SPECIFICATION ASTM A36/JIS G3101 GRADE SS400, TYPE UNP 8 | QA | LE |  |  |  |  | jayadi | R07 | 2021-07-15 15:25:23 | 2021-10-11 09:32:42
9900102571 | R0433 | CHANNEL,STRUCTURAL | 0000 | Stock | K78 | GEN | TMP | CHANNEL: UNP;100X50X5MM;6M;A36/SS400 | CHANNEL: STRUCTURAL, SIZE 100 X 50 X 5MM, LENGTH 6M, MATERIAL CARBON STEEL, SPECIFICATION ASTM A36/JIS G3101 GRADE SS400, TYPE UNP 10 | QA | LE |  |  |  |  | jayadi | R07 | 2021-07-15 15:25:23 | 2021-10-11 09:33:18
9900102573 | R0433 | CHANNEL,STRUCTURAL | 0000 | Stock | K78 | GEN | TMP | CHANNEL: UNP;150X75X6MM;6M;A36/SS400 | CHANNEL: STRUCTURAL, SIZE 150 X 75 X 6MM, LENGTH 6M, MATERIAL CARBON STEEL, SPECIFICATION ASTM A36/JIS G3101 GRADE SS400, TYPE UNP 15 | QA | LE |  |  |  |  | jayadi | R07 | 2021-07-15 15:25:23 | 2021-10-11 09:37:33
9900102574 | R0433 | CHANNEL,STRUCTURAL | 0000 | Stock | K78 | GEN | TMP | CHANNEL: UNP;150X75X6.5MM;6M;A36/SS400 | CHANNEL: STRUCTURAL, SIZE 150 X 75 X 6.5MM, LENGTH 6M, MATERIAL CARBON STEEL, SPECIFICATION ASTM A36/JIS G3101 GRADE SS400, TYPE UNP 15 | QA | LE |  |  |  |  | jayadi | R07 | 2021-07-15 15:25:23 | 2021-10-11 09:38:18
9900102575 | R0433 | CHANNEL,STRUCTURAL | 0000 | Stock | K78 | GEN | TMP | CHANNEL: UNP;200X75X7.5MM;6M;A36/SS400 | CHANNEL: STRUCTURAL, SIZE 200 X 75 X 7.5MM, LENGTH 6M, MATERIAL CARBON STEEL, SPECIFICATION ASTM A36/JIS G3101 GRADE SS400, TYPE UNP 20 | QA | LE |  |  |  |  | jayadi | R07 | 2021-07-15 15:25:23 | 2021-10-11 09:40:36
9900102576 | R0433 | CHANNEL,STRUCTURAL | 0000 | Stock | K78 | GEN | TMP | CHANNEL: UNP;200X80X7.5MM;6M;A36/SS400 | CHANNEL: STRUCTURAL, SIZE 200 X 80 X 7.5MM, LENGTH 6M, MATERIAL CARBON STEEL, SPECIFICATION ASTM A36/JIS G3101 GRADE SS400, TYPE UNP 20 | QA | LE |  |  |  |  | jayadi | R07 | 2021-07-15 15:25:23 | 2021-10-11 09:41:18
9900102577 | R0117 | BAR,FLAT | 0000 | TMP | TMP | GEN | TMP | BAR,FLAT: 5X50X6000MM;A36/SS400 | BAR: FLAT, WIDTH 50MM, LENGTH 6000MM, THICKNESS 5MM, MATERIAL CARBON STEEL, SPECIFICATION ASTM A36/JIS G3101, GRADE SS400 | QA | JT | NON FABRICATION | NON BOM | NON CRITICAL |  | jayadi | R08 | 2021-07-15 15:25:23 | 2021-08-16 22:20:37
9900102578 | R0117 | BAR,FLAT | 0000 | TMP | TMP | GEN | TMP | BAR,FLAT: 5X73X6000MM;A36/SS400 | BAR: FLAT, WIDTH 73MM, LENGTH 6000MM, THICKNESS 5MM, MATERIAL CARBON STEEL, SPECIFICATION ASTM A36/JIS G3101, GRADE SS400 | QA | JT | NON FABRICATION | NON BOM | NON CRITICAL |  | jayadi | R08 | 2021-07-15 15:25:23 | 2021-08-16 01:40:18
9900102579 | R0117 | BAR,FLAT | 0000 | TMP | TMP | GEN | TMP | BAR,FLAT: 6X25X6000MM;A36/SS400 | BAR: FLAT, WIDTH 25MM, LENGTH 6000MM, THICKNESS 6MM, MATERIAL CARBON STEEL, SPECIFICATION ASTM A36/JIS G3101, GRADE SS400 | QA | JT | NON FABRICATION | NON BOM | NON CRITICAL |  | jayadi | R08 | 2021-07-15 15:25:23 | 2021-08-16 01:43:27
9900102580 | R0117 | BAR,FLAT | 0000 | TMP | TMP | GEN | TMP | BAR,FLAT: 5X70X6000MM;A36/SS400 | BAR: FLAT, WIDTH 70MM, LENGTH 6000MM, THICKNESS 5MM, MATERIAL CARBON STEEL, SPECIFICATION ASTM A36/JIS G3101, GRADE SS400 | QA | JT | NON FABRICATION | NON BOM | NON CRITICAL |  | jayadi | R08 | 2021-07-15 15:25:23 | 2021-08-16 01:40:43
9900102581 | R0117 | BAR,FLAT | 0000 | TMP | TMP | GEN | TMP | BAR,FLAT: 6X100X6000MM;A36/SS400 | BAR: FLAT, WIDTH 100MM, LENGTH 6000MM, THICKNESS 6MM, MATERIAL CARBON STEEL, SPECIFICATION ASTM A36/JIS G3101, GRADE SS400 | QA | JT | NON FABRICATION | NON BOM | NON CRITICAL |  | jayadi | R08 | 2021-07-15 15:25:23 | 2021-08-16 01:50:57
9900102582 | R0117 | BAR,FLAT | 0000 | TMP | TMP | GEN | TMP | BAR,FLAT: 9X150X6000MM;A36/SS400 | BAR: FLAT, WIDTH 150MM, LENGTH 6000MM, THICKNESS 9MM, MATERIAL CARBON STEEL, SPECIFICATION ASTM A36/JIS G3101, GRADE SS400 | QA | JT | NON FABRICATION | NON BOM | NON CRITICAL |  | jayadi | R08 | 2021-07-15 15:25:23 | 2021-08-16 01:50:15
9900102583 | R0117 | BAR,FLAT | 0000 | TMP | TMP | GEN | TMP | BAR,FLAT: 10X75X6000MM;A36/SS400 | BAR: FLAT, WIDTH 75MM, LENGTH 6000MM, THICKNESS 10MM, MATERIAL CARBON STEEL, SPECIFICATION ASTM A36/JIS G3101, GRADE SS400 | QA | JT | NON FABRICATION | NON BOM | NON CRITICAL |  | bursah | R08 | 2021-07-15 15:25:23 | 2021-08-16 01:36:14
9900102584 | R0121 | BAR,REINFORCING | 0000 | Stock | K78 | GEN | TMP | BAR,REINF: PLAIN;8MM X 12M;SNI | BAR: REINFORCING, SIZE 8MM DIA X 12M LG, PROCESS PLAIN, MATERIAL CARBON STEEL, SPECIFICATION SNI | QA | JT | NON FABRICATION | NON BOM | NON CRITICAL |  | jayadi | R08 | 2021-07-15 15:25:23 | 2021-11-02 07:25:06
9900102585 | R0121 | BAR,REINFORCING | 0000 | TMP | TMP | GEN | TMP | BAR,REINF: PLAIN;10MM X 12M;SNI | BAR: REINFORCING, SIZE 10MM DIA X 12M LG, PROCESS PLAIN, MATERIAL CARBON STEEL, SPECIFICATION SNI | QA | LE | NON FABRICATION | NON BOM | NON CRITICAL |  | jayadi | R08 | 2021-07-15 15:25:23 | 2021-08-16 21:40:03
9900102586 | R0121 | BAR,REINFORCING | 0000 | Stock | K78 | GEN | TMP | BAR,REINF: PLAIN;12MM X 12M;U24 | BAR: REINFORCING, SIZE 12MM DIA X 12M LG, PROCESS PLAIN, MATERIAL CARBON STEEL, GRADE U24 | QA | JT | NON FABRICATION | NON BOM | NON CRITICAL |  | jayadi | R08 | 2021-07-15 15:25:23 | 2021-11-02 07:44:01
9900102587 | R0121 | BAR,REINFORCING | 0000 | TMP | TMP | GEN | TMP | BAR,REINF: PLAIN;16MM X 12M ;SNI | BAR: REINFORCING, SIZE 16MM DIA X 12M LG, PROCESS PLAIN, MATERIAL CARBON STEEL, SPECIFICATION SNI | QA | LE | NON FABRICATION | NON BOM | NON CRITICAL |  | jayadi | R08 | 2021-07-15 15:25:23 | 2021-08-16 21:38:12
9900102588 | R0121 | BAR,REINFORCING | 0000 | TMP | TMP | GEN | TMP | BAR,REINF: PLAIN;25MM X 12M;SNI | BAR: REINFORCING, SIZE 25MM DIA X 12M LG, PROCESS PLAIN, MATERIAL CARBON STEEL, SPECIFICATION SNI | QA | LE | NON FABRICATION | NON BOM | NON CRITICAL |  | jayadi | R08 | 2021-07-15 15:25:23 | 2021-09-01 20:21:22
9900102590 | R0122 | BAR,ROUND | 0000 | TMP | TMP | GEN | TMP | BAR,ROUND: 1-1/2IN X 6M;A36/SS400 | BAR: ROUND, DIAMETER 1-1/2 IN, LENGTH 6M, MATERIAL CARBON STEEL, SPECIFICATION ASTM A36/JIS G3101 SS400 | QA | JT | NON FABRICATION | NON BOM | NON CRITICAL |  | jayadi | R04 | 2021-07-15 15:25:23 | 2021-08-16 20:27:00
9900102591 | R0124 | BAR,SQUARE | 0000 | TMP | TMP | GEN | TMP | BAR,SQUARE: | BAR: SQUARE, SIZE 2-1/2 IN, LENGTH 6 MTR, MATERIAL CARBON STEEL, SPECIFICATION JIS G4051, GRADE S45C | CAT | EA |  |  |  |  | bursah | R12 | 2021-07-15 15:25:23 | 2021-11-08 17:43:19
9900102592 | R1161 | INSULATOR | 0000 | TMP | TMP | GEN | TMP | INSULATOR: | INSULATOR: TYPE JACKETING, SIZE 0.8MM THK X 1000MM W X 257 M LG, MATERIAL ALUMINIUM | CAT | M |  |  |  |  | bursah | R14 | 2021-07-15 15:25:23 | 2021-12-08 00:35:50
9900102596 | 03798 | FLANGE,PIPE | 4730 | Stock | K76 | GEN | TMP | FLANGE: WN;RF;3/4IN;300PSI;A105;BLK | FLANGE: PIPE, SIZE 3/4 IN, RATING 300 PSI, FACE RAISED FACE, MATERIAL CARBON STEEL, TYPE WELD NECK, SPECIFICATION ASTM A105N, FINISH BLACK OXIDE, INDUSTRY STANDARD ASME B16.5, NUMBER OF HOLE 4, BOLT HOLE DIAMETER 19MM | QA | EA |  |  |  |  | dzikri | R02 | 2021-07-15 15:25:23 | 2021-07-17 16:43:04
9900102603 | R1476 | PANEL | 0000 | TMP | TMP | GEN | TMP | PANEL: | PANEL: TYPE CEILING, SPECIAL FEATURES BOUTIQUE, BORAL, PLASTER BOARD | CAT | EA |  |  |  |  | bSXVchTrki | R14 | 2021-07-15 15:25:23 | 2021-12-08 01:36:14
9900102607 | 15951 | STUD-BOLT,ALL-THREAD | 5307 | Stock | K81 | GEN | TMP | STUDBOLT: 1/2-13UNC X 75MM;B7;BLK;NUT | STUD-BOLT: ALL-THREAD, DIAMETER 1/2 IN, LENGTH 75MM, THREADS 13 UNC, MATERIAL ALLOY STEEL, SPECIFICATION ASTM A193, GRADE B7, FINISH BLACK OXIDE, ADDITIONAL ITEMS C/W 2 HEX NUT ASTM A194-2H | QA | EA |  |  |  |  | bursah | R01 | 2021-07-15 23:13:18 | 2021-07-17 23:11:29
9900102608 | 15951 | STUD-BOLT,ALL-THREAD | 5307 | Stock | K81 | GEN | TMP | STUDBOLT: 7/8-9UNC X 150MM;B7;BLK;NUT | STUD-BOLT: ALL-THREAD, DIAMETER 7/8 IN, LENGTH 150MM, THREADS 9 UNC, MATERIAL ALLOY STEEL, SPECIFICATION ASTM A193, GRADE B7, FINISH BLACK OXIDE, ADDITIONAL ITEMS C/W 2 HEX NUT ASTM A194-2H | QA | EA |  |  |  |  | bursah | R01 | 2021-07-15 23:19:03 | 2021-07-17 23:11:30
9900102610 | 15951 | STUD-BOLT,ALL-THREAD | 5307 | TMP | K81 | GEN | TMP | STUDBOLT: 3/4-10UNC X 150MM;B7;BLK;NUT | STUD-BOLT: ALL-THREAD, DIAMETER 3/4 IN, LENGTH 150MM, THREADS 10 UNC, MATERIAL ALLOY STEEL, SPECIFICATION ASTM A193, GRADE B7, FINISH BLACK OXIDE, ADDITIONAL ITEMS C/W 2 HEX NUT ASTM A194-2H | QA | EA |  |  |  |  | syaiful | R01 | 2021-07-15 22:47:11 | 2021-07-17 23:11:30
9900102612 | 15951 | STUD-BOLT,ALL-THREAD | 5307 | Stock | K81 | GEN | TMP | STUDBOLT: 3/4-10UNC X 195MM;B7;BLK;NUT | STUD-BOLT: ALL-THREAD, DIAMETER 3/4 IN, LENGTH 195MM, THREADS 10 UNC, MATERIAL ALLOY STEEL, SPECIFICATION ASTM A193, GRADE B7, FINISH BLACK OXIDE, ADDITIONAL ITEMS C/W 2 HEX NUT ASTM A194-2H | QA | EA |  |  |  |  | syaiful | R01 | 2021-07-15 22:41:11 | 2021-07-17 23:11:29
9900102613 | 15951 | STUD-BOLT,ALL-THREAD | 5307 | Stock | K81 | GEN | TMP | STUDBOLT: 3/4-10UNC X 285MM;B7;BLK;NUT | STUD-BOLT: ALL-THREAD, DIAMETER 3/4 IN, LENGTH 285MM, THREADS 10 UNC, MATERIAL ALLOY STEEL, SPECIFICATION ASTM A193, GRADE B7, FINISH BLACK OXIDE, ADDITIONAL ITEMS C/W 2 HEX NUT ASTM A194-2H | QA | EA |  |  |  |  | syaiful | R01 | 2021-07-15 22:41:38 | 2021-07-17 23:11:30
9900102614 | 15951 | STUD-BOLT,ALL-THREAD | 5307 | Stock | K81 | GEN | TMP | STUDBOLT: 7/8-9UNC X 140MM;B7;BLK;NUT | STUD-BOLT: ALL-THREAD, DIAMETER 7/8 IN, LENGTH 140MM, THREADS 9 UNC, MATERIAL ALLOY STEEL, SPECIFICATION ASTM A193, GRADE B7, FINISH BLACK OXIDE, ADDITIONAL ITEMS C/W 2 HEX NUT ASTM A194-2H | QA | EA |  |  |  |  | bursah | R01 | 2021-07-15 23:14:21 | 2021-07-17 23:11:30
9900102616 | 15951 | STUD-BOLT,ALL-THREAD | 5307 | Stock | K81 | GEN | TMP | STUDBOLT: 1-8UNC X 195MM;B7;BLK;NUT | STUD-BOLT: ALL-THREAD, DIAMETER 1 IN, LENGTH 195MM, THREADS 8 UNC, MATERIAL ALLOY STEEL, SPECIFICATION ASTM A193, GRADE B7, FINISH BLACK OXIDE, ADDITIONAL ITEMS C/W 2 HEX NUT ASTM A194-2H | QA | EA |  |  |  |  | syaiful | R01 | 2021-07-15 09:53:57 | 2021-07-17 23:11:29
9900102617 | 15951 | STUD-BOLT,ALL-THREAD | 5307 | TMP | K81 | GEN | TMP | STUDBOLT: 1-8UNC X 200MM;B7;BLK;NUT | STUD-BOLT: ALL-THREAD, DIAMETER 1 IN, LENGTH 200MM, THREADS 8 UNC, MATERIAL ALLOY STEEL, SPECIFICATION ASTM A193, GRADE B7, FINISH BLACK OXIDE, ADDITIONAL ITEMS C/W 2 HEX NUT ASTM A194-2H | QA | EA |  |  |  |  | syaiful | R01 | 2021-07-15 22:12:13 | 2021-07-17 23:11:29
9900102618 | 15951 | STUD-BOLT,ALL-THREAD | 5307 | Stock | K81 | GEN | TMP | STUDBOLT: 1-8UNC X 335MM;B7;BLK;NUT | STUD-BOLT: ALL-THREAD, DIAMETER 1 IN, LENGTH 335MM, THREADS 8 UNC, MATERIAL ALLOY STEEL, SPECIFICATION ASTM A193, GRADE B7, FINISH BLACK OXIDE, ADDITIONAL ITEMS C/W 2 HEX NUT ASTM A194-2H | QA | EA |  |  |  |  | syaiful | R01 | 2021-07-15 22:12:55 | 2021-07-17 23:11:29
9900102619 | 15951 | STUD-BOLT,ALL-THREAD | 5307 | TMP | K81 | GEN | TMP | STUDBOLT: 1-8UNC X 460MM;B7;BLK;NUT | STUD-BOLT: ALL-THREAD, DIAMETER 1 IN, LENGTH 460MM, THREADS 8 UNC, MATERIAL ALLOY STEEL, SPECIFICATION ASTM A193, GRADE B7, FINISH BLACK OXIDE, ADDITIONAL ITEMS C/W 2 HEX NUT ASTM A194-2H | QA | EA |  |  |  |  | syaiful | R01 | 2021-07-15 22:13:40 | 2021-07-17 23:11:29
9900102620 | 15951 | STUD-BOLT,ALL-THREAD | 5307 | Stock | K81 | GEN | TMP | STUDBOLT: 1-1/8-7UNC X 175MM;B7;BLK;NUT | STUD-BOLT: ALL-THREAD, DIAMETER 1-1/8 IN, LENGTH 175MM, THREADS 7 UNC, MATERIAL ALLOY STEEL, SPECIFICATION ASTM A193, GRADE B7, FINISH BLACK OXIDE, ADDITIONAL ITEMS C/W 2 HEX NUT ASTM A194-2H | QA | EA |  |  |  |  | syaiful | R01 | 2021-07-15 22:36:32 | 2021-07-17 23:11:29
9900102621 | 15951 | STUD-BOLT,ALL-THREAD | 5307 | TMP | K81 | GEN | TMP | STUDBOLT: 1-1/8-7UNC X 270MM;B7;BLK;NUT | STUD-BOLT: ALL-THREAD, DIAMETER 1-1/8 IN, LENGTH 270MM, THREADS 7 UNC, MATERIAL ALLOY STEEL, SPECIFICATION ASTM A193, GRADE B7, FINISH BLACK OXIDE, ADDITIONAL ITEMS C/W 2 HEX NUT ASTM A194-2H | QA | EA |  |  |  |  | syaiful | R01 | 2021-07-15 22:34:59 | 2021-07-17 23:11:29
9900102622 | 15951 | STUD-BOLT,ALL-THREAD | 5307 | Stock | K81 | GEN | TMP | STUDBOLT: 1-1/4-7UNC X 185MM;B7;BLK;NUT | STUD-BOLT: ALL-THREAD, DIAMETER 1-1/4 IN, LENGTH 185MM, THREADS 7 UNC, MATERIAL ALLOY STEEL, SPECIFICATION ASTM A193, GRADE B7, FINISH BLACK OXIDE, ADDITIONAL ITEMS C/W 2 HEX NUT ASTM A194-2H | QA | EA |  |  |  |  | syaiful | R01 | 2021-07-15 22:23:34 | 2021-07-17 23:07:52
9900102623 | 15951 | STUD-BOLT,ALL-THREAD | 5307 | TMP | K81 | GEN | TMP | STUDBOLT: 1-1/4-7UNC X 210MM;B7;BLK;NUT | STUD-BOLT: ALL-THREAD, DIAMETER 1-1/4 IN, LENGTH 210MM, THREADS 7 UNC, MATERIAL ALLOY STEEL, SPECIFICATION ASTM A193, GRADE B7, FINISH BLACK OXIDE, ADDITIONAL ITEMS C/W 2 HEX NUT ASTM A194-2H | QA | EA |  |  |  |  | syaiful | R01 | 2021-07-15 22:23:58 | 2021-07-17 23:07:52
9900102624 | 15951 | STUD-BOLT,ALL-THREAD | 5307 | TMP | K81 | GEN | TMP | STUDBOLT: 1-1/4-7UNC X 220MM;B7;BLK;NUT | STUD-BOLT: ALL-THREAD, DIAMETER 1-1/4 IN, LENGTH 220MM, THREADS 7 UNC, MATERIAL ALLOY STEEL, SPECIFICATION ASTM A193, GRADE B7, FINISH BLACK OXIDE, ADDITIONAL ITEMS C/W 2 HEX NUT ASTM A194-2H | QA | EA |  |  |  |  | syaiful | R01 | 2021-07-15 22:24:22 | 2021-07-17 23:07:52
9900102625 | 15951 | STUD-BOLT,ALL-THREAD | 5307 | Stock | K81 | GEN | TMP | STUDBOLT: 1-1/4-7UNC X 225MM;B7;BLK;NUT | STUD-BOLT: ALL-THREAD, DIAMETER 1-1/4 IN, LENGTH 225MM, THREADS 7 UNC, MATERIAL ALLOY STEEL, SPECIFICATION ASTM A193, GRADE B7, FINISH BLACK OXIDE, ADDITIONAL ITEMS C/W 2 HEX NUT ASTM A194-2H | QA | EA |  |  |  |  | syaiful | R01 | 2021-07-15 22:24:42 | 2021-07-17 23:07:52
9900102628 | 15951 | STUD-BOLT,ALL-THREAD | 5307 | Stock | K81 | GEN | TMP | STUDBOLT: 5/8-11UNC X 90MM;B7;BLK;NUT | STUD-BOLT: ALL-THREAD, DIAMETER 5/8 IN, LENGTH 90MM, THREADS 11 UNC, MATERIAL ALLOY STEEL, SPECIFICATION ASTM A193, GRADE B7, FINISH BLACK OXIDE, ADDITIONAL ITEMS C/W 2 HEX NUT ASTM A194-2H | QA | EA |  |  |  |  | bursah | R01 | 2021-07-15 23:17:29 | 2021-07-17 23:11:30
9900102629 | 15951 | STUD-BOLT,ALL-THREAD | 5307 | TMP | K81 | GEN | TMP | STUDBOLT: 5/8-11UNC X 115MM;B7;BLK;NUT | STUD-BOLT: ALL-THREAD, DIAMETER 5/8 IN, LENGTH 115MM, THREADS 11 UNC, MATERIAL ALLOY STEEL, SPECIFICATION ASTM A193, GRADE B7, FINISH BLACK OXIDE, ADDITIONAL ITEMS C/W 2 HEX NUT ASTM A194-2H | QA | EA |  |  |  |  | bursah | R01 | 2021-07-15 23:16:15 | 2021-07-17 23:11:30
9900102633 | 15951 | STUD-BOLT,ALL-THREAD | 5307 | Stock | K81 | GEN | TMP | STUDBOLT: 3/4-10UNC X 100MM;B7;BLK;NUT | STUD-BOLT: ALL-THREAD, DIAMETER 3/4 IN, LENGTH 100MM, THREADS 10 UNC, MATERIAL ALLOY STEEL, SPECIFICATION ASTM A193, GRADE B7, FINISH BLACK OXIDE, ADDITIONAL ITEMS C/W 2 HEX NUT ASTM A194-2H | QA | EA |  |  |  |  | syaiful | R01 | 2021-07-15 22:42:52 | 2021-07-17 23:11:29
9900102634 | 15951 | STUD-BOLT,ALL-THREAD | 5307 | Stock | K81 | GEN | TMP | STUDBOLT: 3/4-10UNC X 115MM;B7;BLK;NUT | STUD-BOLT: ALL-THREAD, DIAMETER 3/4 IN, LENGTH 115MM, THREADS 10 UNC, MATERIAL ALLOY STEEL, SPECIFICATION ASTM A193, GRADE B7, FINISH BLACK OXIDE, ADDITIONAL ITEMS C/W 2 HEX NUT ASTM A194-2H | QA | EA |  |  |  |  | syaiful | R01 | 2021-07-15 22:44:04 | 2021-07-17 23:11:29
9900102635 | 15951 | STUD-BOLT,ALL-THREAD | 5307 | Stock | K81 | GEN | TMP | STUDBOLT: 3/4-10UNC X 130MM;B7;BLK;NUT | STUD-BOLT: ALL-THREAD, DIAMETER 3/4 IN, LENGTH 130MM, THREADS 10 UNC, MATERIAL ALLOY STEEL, SPECIFICATION ASTM A193, GRADE B7, FINISH BLACK OXIDE, ADDITIONAL ITEMS C/W 2 HEX NUT ASTM A194-2H | QA | EA |  |  |  |  | syaiful | R01 | 2021-07-15 22:44:48 | 2021-07-17 23:11:29
9900102636 | 15951 | STUD-BOLT,ALL-THREAD | 5307 | TMP | K81 | GEN | TMP | STUDBOLT: 3/4-10UNC X 140MM;B7;BLK;NUT | STUD-BOLT: ALL-THREAD, DIAMETER 3/4 IN, LENGTH 140MM, THREADS 10 UNC, MATERIAL ALLOY STEEL, SPECIFICATION ASTM A193, GRADE B7, FINISH BLACK OXIDE, ADDITIONAL ITEMS C/W 2 HEX NUT ASTM A194-2H | QA | EA |  |  |  |  | syaiful | R01 | 2021-07-15 22:45:09 | 2021-07-17 23:11:30
9900102638 | 15951 | STUD-BOLT,ALL-THREAD | 5307 | TMP | K81 | GEN | TMP | STUDBOLT: 3/4-10UNC X 165MM;B7;BLK;NUT | STUD-BOLT: ALL-THREAD, DIAMETER 3/4 IN, LENGTH 165MM, THREADS 10 UNC, MATERIAL ALLOY STEEL, SPECIFICATION ASTM A193, GRADE B7, FINISH BLACK OXIDE, ADDITIONAL ITEMS C/W 2 HEX NUT ASTM A194-2H | QA | EA |  |  |  |  | syaiful | R01 | 2021-07-15 22:45:30 | 2021-07-17 23:11:30
9900102640 | 15951 | STUD-BOLT,ALL-THREAD | 5307 | Stock | K81 | GEN | TMP | STUDBOLT: 3/4-10UNC X 230MM;B7;BLK;NUT | STUD-BOLT: ALL-THREAD, DIAMETER 3/4 IN, LENGTH 230MM, THREADS 10 UNC, MATERIAL ALLOY STEEL, SPECIFICATION ASTM A193, GRADE B7, FINISH BLACK OXIDE, ADDITIONAL ITEMS C/W 2 HEX NUT ASTM A194-2H | QA | EA |  |  |  |  | syaiful | R01 | 2021-07-15 22:42:02 | 2021-07-17 23:11:30
9900102644 | 15951 | STUD-BOLT,ALL-THREAD | 5307 | TMP | K81 | GEN | TMP | STUDBOLT: 7/8-9UNC X 100MM;B7;BLK;NUT | STUD-BOLT: ALL-THREAD, DIAMETER 7/8 IN, LENGTH 100MM, THREADS 9 UNC, MATERIAL ALLOY STEEL, SPECIFICATION ASTM A193, GRADE B7, FINISH BLACK OXIDE, ADDITIONAL ITEMS C/W 2 HEX NUT ASTM A194-2H | QA | EA |  |  |  |  | bursah | R01 | 2021-07-15 23:21:30 | 2021-07-17 23:11:30
9900102646 | 15951 | STUD-BOLT,ALL-THREAD | 5307 | TMP | K81 | GEN | TMP | STUDBOLT: 7/8-9UNC X 135MM;B7;BLK;NUT | STUD-BOLT: ALL-THREAD, DIAMETER 7/8 IN, LENGTH 135MM, THREADS 9 UNC, MATERIAL ALLOY STEEL, SPECIFICATION ASTM A193, GRADE B7, FINISH BLACK OXIDE, ADDITIONAL ITEMS C/W 2 HEX NUT ASTM A194-2H | QA | EA |  |  |  |  | bursah | R01 | 2021-07-15 23:22:18 | 2021-07-17 23:11:30
9900102647 | 15951 | STUD-BOLT,ALL-THREAD | 5307 | TMP | K81 | GEN | TMP | STUDBOLT: 7/8-9UNC X 140MM;B7;BLK;NUT | STUD-BOLT: ALL-THREAD, DIAMETER 7/8 IN, LENGTH 140MM, THREADS 9 UNC, MATERIAL ALLOY STEEL, SPECIFICATION ASTM A193, GRADE B7, FINISH BLACK OXIDE, ADDITIONAL ITEMS C/W 2 HEX NUT ASTM A194-2H | QA | EA |  |  |  |  | bursah | R01 | 2021-07-15 23:22:45 | 2021-07-17 23:11:30
9900102649 | 15951 | STUD-BOLT,ALL-THREAD | 5307 | TMP | K81 | GEN | TMP | STUDBOLT: 7/8-9UNC X 150MM;B7;BLK;NUT | STUD-BOLT: ALL-THREAD, DIAMETER 7/8 IN, LENGTH 150MM, THREADS 9 UNC, MATERIAL ALLOY STEEL, SPECIFICATION ASTM A193, GRADE B7, FINISH BLACK OXIDE, ADDITIONAL ITEMS C/W 2 HEX NUT ASTM A194-2H | QA | EA |  |  |  |  | bursah | R01 | 2021-07-15 23:23:14 | 2021-07-17 23:11:31
9900102650 | 15951 | STUD-BOLT,ALL-THREAD | 5307 | TMP | K81 | GEN | TMP | STUDBOLT: 7/8-9UNC X 160MM;B7;BLK;NUT | STUD-BOLT: ALL-THREAD, DIAMETER 7/8 IN, LENGTH 160MM, THREADS 9 UNC, MATERIAL ALLOY STEEL, SPECIFICATION ASTM A193, GRADE B7, FINISH BLACK OXIDE, ADDITIONAL ITEMS C/W 2 HEX NUT ASTM A194-2H | QA | EA |  |  |  |  | bursah | R01 | 2021-07-15 23:23:47 | 2021-07-17 23:11:31
9900102651 | 15951 | STUD-BOLT,ALL-THREAD | 5307 | TMP | K81 | GEN | TMP | STUDBOLT: 7/8-9UNC X 165MM;B7;BLK;NUT | STUD-BOLT: ALL-THREAD, DIAMETER 7/8 IN, LENGTH 165MM, THREADS 9 UNC, MATERIAL ALLOY STEEL, SPECIFICATION ASTM A193, GRADE B7, FINISH BLACK OXIDE, ADDITIONAL ITEMS C/W 2 HEX NUT ASTM A194-2H | QA | EA |  |  |  |  | bursah | R01 | 2021-07-15 23:24:10 | 2021-07-17 23:11:31
9900102652 | 15951 | STUD-BOLT,ALL-THREAD | 5307 | TMP | K81 | GEN | TMP | STUDBOLT: 7/8-9UNC X 170MM;B7;BLK;NUT | STUD-BOLT: ALL-THREAD, DIAMETER 7/8 IN, LENGTH 170MM, THREADS 9 UNC, MATERIAL ALLOY STEEL, SPECIFICATION ASTM A193, GRADE B7, FINISH BLACK OXIDE, ADDITIONAL ITEMS C/W 2 HEX NUT ASTM A194-2H | QA | EA |  |  |  |  | bursah | R01 | 2021-07-15 23:24:48 | 2021-07-17 23:11:31
9900102654 | 15951 | STUD-BOLT,ALL-THREAD | 5307 | TMP | K81 | GEN | TMP | STUDBOLT: 7/8-9UNC X 215MM;B7;BLK;NUT | STUD-BOLT: ALL-THREAD, DIAMETER 7/8 IN, LENGTH 215MM, THREADS 9 UNC, MATERIAL ALLOY STEEL, SPECIFICATION ASTM A193, GRADE B7, FINISH BLACK OXIDE, ADDITIONAL ITEMS C/W 2 HEX NUT ASTM A194-2H | QA | EA |  |  |  |  | bursah | R01 | 2021-07-15 23:25:14 | 2021-07-17 23:11:31
9900102655 | 15951 | STUD-BOLT,ALL-THREAD | 5307 | TMP | K81 | GEN | TMP | STUDBOLT: 7/8-9UNC X 225MM;B7;BLK;NUT | STUD-BOLT: ALL-THREAD, DIAMETER 7/8 IN, LENGTH 225MM, THREADS 9 UNC, MATERIAL ALLOY STEEL, SPECIFICATION ASTM A193, GRADE B7, FINISH BLACK OXIDE, ADDITIONAL ITEMS C/W 2 HEX NUT ASTM A194-2H | QA | EA |  |  |  |  | bursah | R01 | 2021-07-15 23:25:49 | 2021-07-17 23:11:31
9900102656 | 15951 | STUD-BOLT,ALL-THREAD | 5307 | TMP | K81 | GEN | TMP | STUDBOLT: 7/8-9UNC X 270MM;B7;BLK;NUT | STUD-BOLT: ALL-THREAD, DIAMETER 7/8 IN, LENGTH 270MM, THREADS 9 UNC, MATERIAL ALLOY STEEL, SPECIFICATION ASTM A193, GRADE B7, FINISH BLACK OXIDE, ADDITIONAL ITEMS C/W 2 HEX NUT ASTM A194-2H | QA | EA |  |  |  |  | bursah | R01 | 2021-07-15 23:26:15 | 2021-07-17 23:11:31
9900102658 | 15951 | STUD-BOLT,ALL-THREAD | 5307 | TMP | K81 | GEN | TMP | STUDBOLT: 1-8UNC X 165MM;B7;BLK;NUT | STUD-BOLT: ALL-THREAD, DIAMETER 1 IN, LENGTH 165MM, THREADS 8 UNC, MATERIAL ALLOY STEEL, SPECIFICATION ASTM A193, GRADE B7, FINISH BLACK OXIDE, ADDITIONAL ITEMS C/W 2 HEX NUT ASTM A194-2H | QA | EA |  |  |  |  | syaiful | R01 | 2021-07-15 22:14:14 | 2021-07-17 23:11:29
9900102662 | 15951 | STUD-BOLT,ALL-THREAD | 5307 | Stock | K81 | GEN | TMP | STUDBOLT: 7/8-9UNC X 65MM;B7;BLK;NUT | STUD-BOLT: ALL-THREAD, DIAMETER 7/8 IN, LENGTH 65MM, THREADS 9 UNC, MATERIAL ALLOY STEEL, SPECIFICATION ASTM A193, GRADE B7, FINISH BLACK OXIDE, ADDITIONAL ITEMS C/W 2 HEX NUT ASTM A194-2H | QA | EA |  |  |  |  | bursah | R01 | 2021-07-16 04:56:26 | 2021-07-17 23:11:31
9900102663 | 15951 | STUD-BOLT,ALL-THREAD | 5307 | TMP | K81 | GEN | TMP | STUDBOLT: 1-8UNC X 165MM;B7;BLK;NUT | STUD-BOLT: ALL-THREAD, DIAMETER 1 IN, LENGTH 165MM, THREADS 8 UNC, MATERIAL ALLOY STEEL, SPECIFICATION ASTM A193, GRADE B7, FINISH BLACK OXIDE, ADDITIONAL ITEMS C/W 2 HEX NUT ASTM A194-2H | QA | EA |  |  |  |  | syaiful | R01 | 2021-07-15 22:15:15 | 2021-07-17 23:11:29
9900102665 | 15951 | STUD-BOLT,ALL-THREAD | 5307 | Stock | K81 | GEN | TMP | STUDBOLT: 1-8UNC X 180MM;B7;BLK;NUT | STUD-BOLT: ALL-THREAD, DIAMETER 1 IN, LENGTH 180MM, THREADS 8 UNC, MATERIAL ALLOY STEEL, SPECIFICATION ASTM A193, GRADE B7, FINISH BLACK OXIDE, ADDITIONAL ITEMS C/W 2 HEX NUT ASTM A194-2H | QA | EA |  |  |  |  | syaiful | R01 | 2021-07-15 22:16:04 | 2021-07-17 23:11:29
9900102668 | 15951 | STUD-BOLT,ALL-THREAD | 5307 | Stock | K81 | GEN | TMP | STUDBOLT: 1-8UNC X 200MM;B7;BLK;NUT | STUD-BOLT: ALL-THREAD, DIAMETER 1 IN, LENGTH 200MM, THREADS 8 UNC, MATERIAL ALLOY STEEL, SPECIFICATION ASTM A193, GRADE B7, FINISH BLACK OXIDE, ADDITIONAL ITEMS C/W 2 HEX NUT ASTM A194-2H | QA | EA |  |  |  |  | syaiful | R01 | 2021-07-15 22:17:02 | 2021-07-17 23:11:29
9900102669 | 15951 | STUD-BOLT,ALL-THREAD | 5307 | Stock | K81 | GEN | TMP | STUDBOLT: 1-8UNC X 205MM;B7;BLK;NUT | STUD-BOLT: ALL-THREAD, DIAMETER 1 IN, LENGTH 205MM, THREADS 8 UNC, MATERIAL ALLOY STEEL, SPECIFICATION ASTM A193, GRADE B7, FINISH BLACK OXIDE, ADDITIONAL ITEMS C/W 2 HEX NUT ASTM A194-2H | QA | EA |  |  |  |  | syaiful | R01 | 2021-07-15 22:17:46 | 2021-07-17 23:11:29
9900102670 | 15951 | STUD-BOLT,ALL-THREAD | 5307 | TMP | K81 | GEN | TMP | STUDBOLT: 1-1/4-7UNC X 235MM;B7;BLK;NUT | STUD-BOLT: ALL-THREAD, DIAMETER 1-1/4 IN, LENGTH 235MM, THREADS 7 UNC, MATERIAL ALLOY STEEL, SPECIFICATION ASTM A193, GRADE B7, FINISH BLACK OXIDE, ADDITIONAL ITEMS C/W 2 HEX NUT ASTM A194-2H | QA | EA |  |  |  |  | syaiful | R01 | 2021-07-15 22:29:40 | 2021-07-17 23:07:53
9900102671 | 15951 | STUD-BOLT,ALL-THREAD | 5307 | Stock | K81 | GEN | TMP | STUDBOLT: 1-8UNC X 240MM;B7;BLK;NUT | STUD-BOLT: ALL-THREAD, DIAMETER 1 IN, LENGTH 240MM, THREADS 8 UNC, MATERIAL ALLOY STEEL, SPECIFICATION ASTM A193, GRADE B7, FINISH BLACK OXIDE, ADDITIONAL ITEMS C/W 2 HEX NUT ASTM A194-2H | QA | EA |  |  |  |  | syaiful | R01 | 2021-07-15 22:18:46 | 2021-07-17 23:11:29
9900102672 | 15951 | STUD-BOLT,ALL-THREAD | 5307 | Stock | K81 | GEN | TMP | STUDBOLT: 1-8UNC X 285MM;B7;BLK;NUT | STUD-BOLT: ALL-THREAD, DIAMETER 1 IN, LENGTH 285MM, THREADS 8 UNC, MATERIAL ALLOY STEEL, SPECIFICATION ASTM A193, GRADE B7, FINISH BLACK OXIDE, ADDITIONAL ITEMS C/W 2 HEX NUT ASTM A194-2H | QA | EA |  |  |  |  | syaiful | R01 | 2021-07-15 22:19:13 | 2021-07-17 23:11:29
9900102676 | 15951 | STUD-BOLT,ALL-THREAD | 5307 | TMP | K81 | GEN | TMP | STUDBOLT: 1-1/8-7UNC X 115MM;B7;BLK;NUT | STUD-BOLT: ALL-THREAD, DIAMETER 1-1/8 IN, LENGTH 115MM, THREADS 7 UNC, MATERIAL ALLOY STEEL, SPECIFICATION ASTM A193, GRADE B7, FINISH BLACK OXIDE, ADDITIONAL ITEMS C/W 2 HEX NUT ASTM A194-2H | QA | EA |  |  |  |  | syaiful | R01 | 2021-07-15 22:35:26 | 2021-07-17 23:11:28
9900102680 | 15951 | STUD-BOLT,ALL-THREAD | 5307 | Stock | K81 | GEN | TMP | STUDBOLT: 1-1/8-7UNC X 180MM;B7;BLK;NUT | STUD-BOLT: ALL-THREAD, DIAMETER 1-1/8 IN, LENGTH 180MM, THREADS 7 UNC, MATERIAL ALLOY STEEL, SPECIFICATION ASTM A193, GRADE B7, FINISH BLACK OXIDE, ADDITIONAL ITEMS C/W 2 HEX NUT ASTM A194-2H | QA | EA |  |  |  |  | syaiful | R01 | 2021-07-15 22:35:50 | 2021-07-17 23:11:29
9900102681 | 15951 | STUD-BOLT,ALL-THREAD | 5307 | TMP | K81 | GEN | TMP | STUDBOLT: 1-1/8-7UNC X 210MM;B7;BLK;NUT | STUD-BOLT: ALL-THREAD, DIAMETER 1-1/8 IN, LENGTH 210MM, THREADS 7 UNC, MATERIAL ALLOY STEEL, SPECIFICATION ASTM A193, GRADE B7, FINISH BLACK OXIDE, ADDITIONAL ITEMS C/W 2 HEX NUT ASTM A194-2H | QA | EA |  |  |  |  | syaiful | R01 | 2021-07-15 22:36:10 | 2021-07-17 23:11:29
9900102686 | 15951 | STUD-BOLT,ALL-THREAD | 5307 | TMP | K81 | GEN | TMP | STUDBOLT: 1-1/4-7UNC X 140MM;B7;BLK;NUT | STUD-BOLT: ALL-THREAD, DIAMETER 1-1/4 IN, LENGTH 140MM, THREADS 7 UNC, MATERIAL ALLOY STEEL, SPECIFICATION ASTM A193, GRADE B7, FINISH BLACK OXIDE, ADDITIONAL ITEMS C/W 2 HEX NUT ASTM A194-2H | QA | EA |  |  |  |  | syaiful | R01 | 2021-07-15 22:25:05 | 2021-07-17 23:07:53
9900102691 | 15951 | STUD-BOLT,ALL-THREAD | 5307 | Stock | K81 | GEN | TMP | STUDBOLT: 1-1/4-7UNC X 205MM;B7;BLK;NUT | STUD-BOLT: ALL-THREAD, DIAMETER 1-1/4 IN, LENGTH 205MM, THREADS 7 UNC, MATERIAL ALLOY STEEL, SPECIFICATION ASTM A193, GRADE B7, FINISH BLACK OXIDE, ADDITIONAL ITEMS C/W 2 HEX NUT ASTM A194-2H | QA | EA |  |  |  |  | syaiful | R01 | 2021-07-15 22:31:07 | 2021-07-17 16:51:18
9900102694 | 15951 | STUD-BOLT,ALL-THREAD | 5307 | Stock | K81 | GEN | TMP | STUDBOLT: 1-1/4-7UNC X 220MM;B7;BLK;NUT | STUD-BOLT: ALL-THREAD, DIAMETER 1-1/4 IN, LENGTH 220MM, THREADS 7 UNC, MATERIAL ALLOY STEEL, SPECIFICATION ASTM A193, GRADE B7, FINISH BLACK OXIDE, ADDITIONAL ITEMS C/W 2 HEX NUT ASTM A194-2H | QA | EA |  |  |  |  | syaiful | R01 | 2021-07-15 22:25:30 | 2021-07-17 23:07:53
9900102695 | 15951 | STUD-BOLT,ALL-THREAD | 5307 | Stock | K81 | GEN | TMP | STUDBOLT: 1-1/4-7UNC X 240MM;B7;BLK;NUT | STUD-BOLT: ALL-THREAD, DIAMETER 1-1/4 IN, LENGTH 240MM, THREADS 7 UNC, MATERIAL ALLOY STEEL, SPECIFICATION ASTM A193, GRADE B7, FINISH BLACK OXIDE, ADDITIONAL ITEMS C/W 2 HEX NUT ASTM A194-2H | QA | EA |  |  |  |  | syaiful | R01 | 2021-07-15 22:30:46 | 2021-07-17 23:07:53
9900102697 | 15951 | STUD-BOLT,ALL-THREAD | 5307 | Stock | K81 | GEN | TMP | STUDBOLT: 1-1/4-7UNC X 180MM;B7;BLK;NUT | STUD-BOLT: ALL-THREAD, DIAMETER 1-1/4 IN, LENGTH 180MM, THREADS 7 UNC, MATERIAL ALLOY STEEL, SPECIFICATION ASTM A193, GRADE B7, FINISH BLACK OXIDE, ADDITIONAL ITEMS C/W 2 HEX NUT ASTM A194-2H | QA | EA |  |  |  |  | syaiful | R01 | 2021-07-15 22:25:55 | 2021-07-17 23:07:53
9900102698 | 15951 | STUD-BOLT,ALL-THREAD | 5307 | Stock | K81 | GEN | TMP | STUDBOLT: 1-1/4-7UNC X 290MM;B7;BLK;NUT | STUD-BOLT: ALL-THREAD, DIAMETER 1-1/4 IN, LENGTH 290MM, THREADS 7 UNC, MATERIAL ALLOY STEEL, SPECIFICATION ASTM A193, GRADE B7, FINISH BLACK OXIDE, ADDITIONAL ITEMS C/W 2 HEX NUT ASTM A194-2H | QA | EA |  |  |  |  | syaiful | R01 | 2021-07-15 22:26:17 | 2021-07-17 23:07:53
9900102699 | 15951 | STUD-BOLT,ALL-THREAD | 5307 | TMP | K81 | GEN | TMP | STUDBOLT: 1-1/4-7UNC X 270MM;B7;BLK;NUT | STUD-BOLT: ALL-THREAD, DIAMETER 1-1/4 IN, LENGTH 270MM, THREADS 7 UNC, MATERIAL ALLOY STEEL, SPECIFICATION ASTM A193, GRADE B7, FINISH BLACK OXIDE, ADDITIONAL ITEMS C/W 2 HEX NUT ASTM A194-2H | QA | EA |  |  |  |  | syaiful | R01 | 2021-07-15 22:26:40 | 2021-07-17 23:07:53
9900102702 | 15951 | STUD-BOLT,ALL-THREAD | 5307 | TMP | K81 | GEN | TMP | STUDBOLT: 1-1/4-7UNC X 330MM;B7;BLK;NUT | STUD-BOLT: ALL-THREAD, DIAMETER 1-1/4 IN, LENGTH 330MM, THREADS 7 UNC, MATERIAL ALLOY STEEL, SPECIFICATION ASTM A193, GRADE B7, FINISH BLACK OXIDE, ADDITIONAL ITEMS C/W 2 HEX NUT ASTM A194-2H | QA | EA |  |  |  |  | syaiful | R01 | 2021-07-15 22:27:03 | 2021-07-17 23:07:53
9900102704 | 15951 | STUD-BOLT,ALL-THREAD | 5307 | TMP | K81 | GEN | TMP | STUDBOLT: 1-1/4-7UNC X 375MM;B7;BLK;NUT | STUD-BOLT: ALL-THREAD, DIAMETER 1-1/4 IN, LENGTH 375MM, THREADS 7 UNC, MATERIAL ALLOY STEEL, SPECIFICATION ASTM A193, GRADE B7, FINISH BLACK OXIDE, ADDITIONAL ITEMS C/W 2 HEX NUT ASTM A194-2H | QA | EA |  |  |  |  | syaiful | R01 | 2021-07-15 22:27:26 | 2021-07-17 23:07:53
9900102708 | 15951 | STUD-BOLT,ALL-THREAD | 5307 | TMP | K81 | GEN | TMP | STUDBOLT: 1-3/8-6UNC X 235MM;B7;BLK;NUT | STUD-BOLT: ALL-THREAD, DIAMETER 1-3/8 IN, LENGTH 235MM, THREADS 6 UNC, MATERIAL ALLOY STEEL, SPECIFICATION ASTM A193, GRADE B7, FINISH BLACK OXIDE, ADDITIONAL ITEMS C/W 2 HEX NUT ASTM A194-2H | QA | EA |  |  |  |  | syaiful | R01 | 2021-07-15 22:39:13 | 2021-07-17 23:11:29
9900102713 | 15951 | STUD-BOLT,ALL-THREAD | 5307 | Stock | K81 | GEN | TMP | STUDBOLT: 1-3/8-6UNC X 495MM;B7;BLK;NUT | STUD-BOLT: ALL-THREAD, DIAMETER 1-3/8 IN, LENGTH 495MM, THREADS 6 UNC, MATERIAL ALLOY STEEL, SPECIFICATION ASTM A193, GRADE B7, FINISH BLACK OXIDE, ADDITIONAL ITEMS C/W 2 HEX NUT ASTM A194-2H | QA | EA |  |  |  |  | syaiful | R01 | 2021-07-15 22:39:35 | 2021-07-17 23:11:29
9900102714 | 15951 | STUD-BOLT,ALL-THREAD | 5307 | Stock | K81 | GEN | TMP | STUDBOLT: 1-1/2-6UNC X 205MM;B7;BLK;NUT | STUD-BOLT: ALL-THREAD, DIAMETER 1-1/2 IN, LENGTH 205MM, THREADS 6 UNC, MATERIAL ALLOY STEEL, SPECIFICATION ASTM A193, GRADE B7, FINISH BLACK OXIDE, ADDITIONAL ITEMS C/W 2 HEX NUT ASTM A194-2H | QA | EA |  |  |  |  | syaiful | R01 | 2021-07-15 22:22:23 | 2021-07-17 23:04:57
9900102715 | 15951 | STUD-BOLT,ALL-THREAD | 5307 | Stock | K81 | GEN | TMP | STUDBOLT: 1-1/2-6UNC X 235MM;B7;BLK;NUT | STUD-BOLT: ALL-THREAD, DIAMETER 1-1/2 IN, LENGTH 235MM, THREADS 6 UNC, MATERIAL ALLOY STEEL, SPECIFICATION ASTM A193, GRADE B7, FINISH BLACK OXIDE, ADDITIONAL ITEMS C/W 2 HEX NUT ASTM A194-2H | QA | EA |  |  |  |  | akmal | R01 | 2021-07-15 15:25:23 | 2021-07-17 23:04:57
9900102716 | 15951 | STUD-BOLT,ALL-THREAD | 5307 | Stock | K81 | GEN | TMP | STUDBOLT: 1-1/2-6UNC X 240MM;B7;BLK;NUT | STUD-BOLT: ALL-THREAD, DIAMETER 1-1/2 IN, LENGTH 240MM, THREADS 6 UNC, MATERIAL ALLOY STEEL, SPECIFICATION ASTM A193, GRADE B7, FINISH BLACK OXIDE, ADDITIONAL ITEMS C/W 2 HEX NUT ASTM A194-2H | QA | EA |  |  |  |  | syaiful | R01 | 2021-07-15 22:22:53 | 2021-07-17 23:04:57
9900102718 | 15951 | STUD-BOLT,ALL-THREAD | 5307 | Stock | K81 | GEN | TMP | STUDBOLT: 1-3/4-5UNC X 290MM;B7;BLK;NUT | STUD-BOLT: ALL-THREAD, DIAMETER 1-3/4 IN, LENGTH 290MM, THREADS 5 UNC, MATERIAL ALLOY STEEL, SPECIFICATION ASTM A193, GRADE B7, FINISH BLACK OXIDE, ADDITIONAL ITEMS C/W 2 HEX NUT ASTM A194-2H | QA | EA |  |  |  |  | syaiful | R01 | 2021-07-15 22:37:36 | 2021-07-17 10:34:54
9900102720 | 15951 | STUD-BOLT,ALL-THREAD | 5307 | Stock | K81 | GEN | TMP | STUDBOLT: 1-3/4-5UNC X 625MM;B7;BLK;NUT | STUD-BOLT: ALL-THREAD, DIAMETER 1-3/4 IN, LENGTH 625MM, THREADS 5 UNC, MATERIAL ALLOY STEEL, SPECIFICATION ASTM A193, GRADE B7, FINISH BLACK OXIDE, ADDITIONAL ITEMS C/W 2 HEX NUT ASTM A194-2H | QA | EA |  |  |  |  | syaiful | R01 | 2021-07-15 22:38:01 | 2021-07-17 10:35:23
9900102722 | 15951 | STUD-BOLT,ALL-THREAD | 5307 | Stock | K81 | GEN | TMP | STUDBOLT: 2IN-4.5UNC X 330MM;B7;BLK;NUT | STUD-BOLT: ALL-THREAD, DIAMETER 2 IN, LENGTH 330MM, THREADS 4.5 UNC, MATERIAL ALLOY STEEL, SPECIFICATION ASTM A193, GRADE B7, FINISH BLACK OXIDE, ADDITIONAL ITEMS C/W 2 HEX NUT ASTM A194-2H | QA | EA |  |  |  |  | bursah | R01 | 2021-07-16 04:59:03 | 2021-07-17 23:11:29
9900102725 | 15951 | STUD-BOLT,ALL-THREAD | 5307 | Stock | K81 | GEN | TMP | STUDBOLT: 3/4-10UNC X 120MM;B7;BLK;NUT | STUD-BOLT: ALL-THREAD, DIAMETER 3/4 IN, LENGTH 120MM, THREADS 10 UNC, MATERIAL ALLOY STEEL, SPECIFICATION ASTM A193, GRADE B7, FINISH BLACK OXIDE, ADDITIONAL ITEMS C/W 2 HEX NUT ASTM A194-2H | QA | EA |  |  |  |  | syaiful | R01 | 2021-07-15 22:44:27 | 2021-07-17 23:11:29
9900102726 | 15951 | STUD-BOLT,ALL-THREAD | 5307 | TMP | K81 | GEN | TMP | STUDBOLT: 7/8-9UNC X 140MM;B7;ZP;NUT | STUD-BOLT: ALL-THREAD, DIAMETER 7/8 IN, LENGTH 140MM, THREADS 9 UNC, MATERIAL ALLOY STEEL, SPECIFICATION ASTM A193, GRADE B7, FINISH ZINC PLATED, ADDITIONAL ITEMS C/W 2 HEX NUT ASTM A194-2H | QA | EA |  |  |  |  | bursah | R01 | 2021-07-15 23:26:44 | 2021-07-17 23:11:30
9900102728 | 15951 | STUD-BOLT,ALL-THREAD | 5307 | Stock | K81 | GEN | TMP | STUDBOLT: 1/4-20UNC X 90MM;B7;BLK;NUT | STUD-BOLT: ALL-THREAD, DIAMETER 1/4 IN, LENGTH 90MM, THREADS 20 UNC, MATERIAL ALLOY STEEL, SPECIFICATION ASTM A193, GRADE B7, FINISH BLACK OXIDE, ADDITIONAL ITEMS C/W 2 HEX NUT ASTM A194-2H | QA | EA |  |  |  |  | bursah | R01 | 2021-07-16 05:04:26 | 2021-07-17 23:11:29
9900102729 | 15951 | STUD-BOLT,ALL-THREAD | 5307 | Stock | K81 | GEN | TMP | STUDBOLT: 3/4-10UNC X 110MM;B7;BLK;NUT | STUD-BOLT: ALL-THREAD, DIAMETER 3/4 IN, LENGTH 110MM, THREADS 10 UNC, MATERIAL ALLOY STEEL, SPECIFICATION ASTM A193, GRADE B7, FINISH BLACK OXIDE, ADDITIONAL ITEMS C/W 2 HEX NUT ASTM A194-2H | QA | EA |  |  |  |  | syaiful | R01 | 2021-07-15 22:43:21 | 2021-07-17 23:11:29
9900102730 | 15951 | STUD-BOLT,ALL-THREAD | 5307 | Stock | K81 | GEN | TMP | STUDBOLT: 3/4-10UNC X 165MM;B7;BLK;NUT | STUD-BOLT: ALL-THREAD, DIAMETER 3/4 IN, LENGTH 165MM, THREADS 10 UNC, MATERIAL ALLOY STEEL, SPECIFICATION ASTM A193, GRADE B7, FINISH BLACK OXIDE, ADDITIONAL ITEMS C/W 2 HEX NUT ASTM A194-2H | QA | EA |  |  |  |  | syaiful | R01 | 2021-07-15 22:42:27 | 2021-07-17 23:11:30
9900102735 | 15951 | STUD-BOLT,ALL-THREAD | 5307 | Stock | K81 | GEN | TMP | STUDBOLT: 5/8-11UNC X125MM;B7;BLK;NUT | STUD-BOLT: ALL-THREAD, DIAMETER 5/8 IN, LENGTH 125MM, THREADS 11 UNC, MATERIAL ALLOY STEEL, SPECIFICATION ASTM A193, GRADE B7, FINISH BLACK OXIDE, ADDITIONAL ITEMS C/W 2 HEX NUT ASTM A194-2H | QA | EA |  |  |  |  | bursah | R01 | 2021-07-16 02:01:31 | 2021-07-17 23:11:30
9900102747 | 15951 | STUD-BOLT,ALL-THREAD | 5307 | Stock | K81 | GEN | TMP | STUDBOLT: 3/4-10UNC X 50MM;B7;BLK;NUT | STUD-BOLT: ALL-THREAD, DIAMETER 3/4 IN, LENGTH 50MM, THREADS 10 UNC, MATERIAL ALLOY STEEL, SPECIFICATION ASTM A193, GRADE B7, FINISH BLACK OXIDE, ADDITIONAL ITEMS C/W 2 HEX NUT ASTM A194-2H | QA | EA |  |  |  |  | bursah | R01 | 2021-07-17 05:01:15 | 2021-07-17 20:34:24
9900102748 | 15951 | STUD-BOLT,ALL-THREAD | 5307 | Stock | K81 | GEN | TMP | STUDBOLT: 3/4-10UNC X 65MM;B7;BLK;NUT | STUD-BOLT: ALL-THREAD, DIAMETER 3/4 IN, LENGTH 65MM, THREADS 10 UNC, MATERIAL ALLOY STEEL, SPECIFICATION ASTM A193, GRADE B7, FINISH BLACK OXIDE, ADDITIONAL ITEMS C/W 2 HEX NUT ASTM A194-2H | QA | EA |  |  |  |  | syaiful | R01 | 2021-07-15 22:46:21 | 2021-07-17 23:11:30
9900102757 | R1385 | NAIL | 0000 | TMP | TMP | GEN | TMP | NAIL: COMMON;4CM (1-1/2 IN);CS | NAIL: TYPE COMMON, LENGTH 4 CM (1-1/2 IN), THICKNESS 12 GA, MATERIAL CARBON STEEL | QA | KG |  |  |  |  | bursah | R10 | 2021-07-15 15:25:23 | 2021-11-27 02:06:13
9900102760 | R1385 | NAIL | 0000 | TMP | TMP | GEN | TMP | NAIL: COMMON;7CM (3 IN);CS | NAIL: TYPE COMMON, LENGTH 7 CM (3 IN), THICKNESS 9 GA, MATERIAL CARBON STEEL | QA | KG |  |  |  |  | bursah | R10 | 2021-07-15 15:25:23 | 2021-11-27 02:04:08
9900102761 | R1385 | NAIL | 0000 | TMP | TMP | GEN | TMP | NAIL: COMMON;10CM (4 IN);CS | NAIL: TYPE COMMON, LENGTH 10 CM (4 IN), THICKNESS 6 GA, MATERIAL CARBON STEEL | QA | KG |  |  |  |  | bursah | R10 | 2021-07-15 15:25:23 | 2021-11-27 02:07:28
9900102762 | R1385 | NAIL | 0000 | TMP | TMP | GEN | TMP | NAIL: COMMON;12CM (5 IN);CS | NAIL: TYPE COMMON, LENGTH 12 CM (5 IN), THICKNESS 4 GA, MATERIAL CARBON STEEL | QA | KG |  |  |  |  | bursah | R10 | 2021-07-15 15:25:23 | 2021-11-27 02:06:44
9900102763 | R0543 | COMPOUND,SEALING | 0000 | Stock | K88 | GEN | TMP | COMPOUND: SILICONE SEALENT ACETIC;300G | COMPOUND: SEALING, TYPE SILICONE SEALENT ACETIC CURE, CONTAINER TUBE OF 300G, SPECIAL FEATURES WATERPROOF SEAL, FOR EXTERIOR AND INTERIOR | QA | TU |  |  |  |  | jayadi | R15 | 2021-07-15 15:25:23 | 2021-12-05 17:25:12
9900102765 | R0308 | BRUSH,WIRE | 0000 | TMP | TMP | GEN | TMP | BRUSH,WIRE: | BRUSH: WIRE, TYPE ROTARY CUP, BRISTLE SIZE 15MM LG X 0.3MM TH, SIZE M10 X 4 IN, BRISTLE MATERIAL BRASS COATED STEEL | CAT | EA |  |  |  |  | akmal | R11 | 2021-07-15 15:25:23 | 2021-09-20 22:28:48
9900102766 | R0308 | BRUSH,WIRE | 0000 | TMP | TMP | GEN | TMP | BRUSH,WIRE: | BRUSH: WIRE, TYPE ROTARY CUP, BRISTLE SIZE 20MM LG X 0.3MM TH, SIZE M14 X 5 TO 6 IN LG, BRISTLE MATERIAL BRASS COATED STEEL | CAT | EA |  |  |  |  | akmal | R11 | 2021-07-15 15:25:23 | 2021-09-20 23:08:03
9900102767 | R0304 | BRUSH | 0000 | TMP | TMP | GEN | TMP | BRUSH: | BRUSH: BRISTLE SIZE 0.003 IN, BRISTLE MATERIAL BRASS, HANDLE CURVED PLASTIC | CAT | EA |  |  |  |  | bursah | R12 | 2021-07-15 15:25:23 | 2021-11-25 21:39:45
9900102768 | R0306 | BRUSH,PAINT | 0000 | TMP | TMP | GEN | TMP | BRUSH,PAINT: FLAT;1IN;WHT BRISTLE | BRUSH: PAINT, TYPE VARNISH, BRISTLE SIZE 1 IN, BRISTLE MATERIAL PURE WHITE BRISTLE, SHAPE FLAT, HANDLE WOOD | QA | EA |  |  |  |  | akmal | R09 | 2021-07-15 15:25:23 | 2021-11-14 14:34:12
9900102769 | R0306 | BRUSH,PAINT | 0000 | TMP | TMP | GEN | TMP | BRUSH,PAINT: FLAT;3/4IN;WHT BRISTLE | BRUSH: PAINT, TYPE VARNISH, BRISTLE SIZE 3/4 IN, BRISTLE MATERIAL PURE WHITE BRISTLE, SHAPE FLAT, HANDLE WOOD | QA | EA |  |  |  |  | akmal | R09 | 2021-07-15 15:25:23 | 2021-11-14 15:09:29
9900102770 | R0306 | BRUSH,PAINT | 0000 | TMP | TMP | GEN | TMP | BRUSH,PAINT: FLAT;2IN;WHT BRISTLE | BRUSH: PAINT, TYPE VARNISH, BRISTLE SIZE 2 IN, BRISTLE MATERIAL PURE WHITE BRISTLE, SHAPE FLAT, HANDLE WOOD | QA | EA |  |  |  |  | akmal | R09 | 2021-07-15 15:25:23 | 2021-11-14 15:10:54
9900102771 | R0306 | BRUSH,PAINT | 0000 | TMP | TMP | GEN | TMP | BRUSH,PAINT: FLAT;2-1/2IN;WHT BRISTLE | BRUSH: PAINT, TYPE VARNISH, BRISTLE SIZE 2-1/2 IN, BRISTLE MATERIAL PURE WHITE BRISTLE, SHAPE FLAT, HANDLE WOOD | QA | EA |  |  |  |  | akmal | R09 | 2021-07-15 15:25:23 | 2021-11-14 15:10:21
9900102772 | R0306 | BRUSH,PAINT | 0000 | TMP | TMP | GEN | TMP | BRUSH,PAINT: FLAT;4IN;WHT BRISTLE | BRUSH: PAINT, TYPE VARNISH, BRISTLE SIZE 4 IN, BRISTLE MATERIAL PURE WHITE BRISTLE, SHAPE FLAT, HANDLE WOOD | QA | EA |  |  |  |  | akmal | R09 | 2021-07-15 15:25:23 | 2021-11-14 15:10:37
9900102773 | R0304 | BRUSH | 0000 | TMP | TMP | GEN | TMP | BRUSH: | BRUSH: TYPE HAND OPERATED, BRISTLE MATERIAL STEEL, MANUFACTURER TWO AXE | CAT | EA |  |  |  |  | bursah | R12 | 2021-07-15 15:25:23 | 2021-11-25 21:37:14
9900102774 | R0208 | BLADE,STRAIGHT SAW | 0000 | TMP | TMP | GEN | TMP | BLADE,STR SAW: HACK-SGL;12IN;24 TPI | BLADE: STRAIGHT SAW, SAW TYPE HACK-SINGLE EDGE, WIDTH 1/2 IN, LENGTH 12 IN, THICKNESS 0.025 IN, TEETH PER INCH 24, BLADE MATERIAL BI-METAL | QA | EA |  |  |  |  | akmal | R12 | 2021-07-15 15:25:23 | 2021-11-27 03:43:16
9900102776 | R1457 | PACKING,RING SET | 0000 | TMP | TMP | GEN | TMP | PACKING,RING SET: 3X300PSI;8682-000-089 | PACKING: RING SET, MATERIAL PTFE, SPECIAL FEATURES C1045, EQUIPMENT NAME VALVE, EQUIPMENT TYPE/MODEL 3 IN X 300 PSI, MANUFACTURER VELAN, MANUFACTURER REFERENCE 8682-000-089, ITEM 2 | QA | SET |  |  |  |  | akmal | R10 | 2021-07-15 15:25:23 | 2021-11-24 02:26:36
9900102777 | R1457 | PACKING,RING SET | 0000 | TMP | TMP | GEN | TMP | PACKING,RING SET: 4X300PSI;8682-001-089 | PACKING: RING SET, MATERIAL PTFE, EQUIPMENT NAME VALVE, EQUIPMENT TYPE/MODEL 4 IN X 300 PSI, MANUFACTURER VELAN, MANUFACTURER REFERENCE 8682-001-089, ITEM 3A & 6 | QA | SET |  |  |  |  | akmal | R10 | 2021-07-15 15:25:23 | 2021-11-24 02:27:10
9900102778 | R1455 | PACKING | 0000 | TMP | TMP | GEN | TMP | PACKING: TFLN | PACKING: MATERIAL TEFLON, USAGE DESIGN GATE VALVE 8 IN X 300 PSI, C1045, MANUFACTURER VELAN, MANUFACTURER REFERENCE ITEM NO.4 | CAT | SET |  |  |  |  | bursah | R14 | 2021-07-15 15:25:23 | 2021-12-08 00:46:49
9900102779 | R1457 | PACKING,RING SET | 0000 | TMP | TMP | GEN | TMP | PACKING,RING SET: 10X300PSI;8682-005-089 | PACKING: RING SET, NUMBER OF RINGS 5, MATERIAL PTFE, SPECIAL FEATURES C1045, EQUIPMENT NAME VALVE, EQUIPMENT TYPE/MODEL 10 IN X 300 PSI, MANUFACTURER VELAN, MANUFACTURER REFERENCE 8682-005-089, ITEM 5 | QA | SET |  |  |  |  | akmal | R10 | 2021-07-15 15:25:23 | 2021-11-24 02:24:35
9900102780 | R1455 | PACKING | 0000 | TMP | TMP | GEN | TMP | PACKING: | PACKING: TYPE BULK, MATERIAL HIGH TEFLON CONTENT, SIZE 1-1/2 IN x 7 IN, NET WT. 1-1/4 LB, 2 STICK, USAGE DESIGN VALVE STEM PACKING GLANDS, MANUFACTURER WKM, MANUFACTURER REFERENCE 156698 | CAT | EA |  |  |  |  | bursah | R11 | 2021-07-15 15:25:23 | 2021-11-10 11:11:39
9900102781 | R1455 | PACKING | 0000 | TMP | TMP | GEN | TMP | PACKING: | PACKING: TYPE STEM, SIZE 1-1/2 IN X 7 IN, SPECIAL FEATURES WKM-109, 1 LBS/EA, 2 EA/BO, USAGE DESIGN GUN CARTRIDGES | CAT | EA |  |  |  |  | OK8cGFT5ze |  | 2021-07-15 15:25:23 | 2021-12-09 20:01:38
9900102782 | R1457 | PACKING,RING SET | 0000 | TMP | TMP | GEN | TMP | PACKING,RING SET: | PACKING: RING SET, SPECIAL FEATURES FOR GATE VALVE 2-1/2 IN X 300 PSI | CAT | SET |  |  |  |  | bursah | R14 | 2021-07-15 15:25:23 | 2021-12-08 00:52:43
9900102783 | R1455 | PACKING | 0000 | TMP | TMP | GEN | TMP | PACKING: 0.75IN | PACKING: SIZE 0.75 IN, USAGE DESIGN COMPONENT RPK-282 | CAT | EA |  |  |  |  | bursah | R14 | 2021-07-15 15:25:23 | 2021-12-07 17:29:46
9900102785 | R1183 | JOINT | 0000 | TMP | TMP | GEN | TMP | JOINT: | JOINT: TYPE FLEXIBLE, SIZE 72 IN, MATERIAL RUBBER 221662, SPECIAL FEATURES STYLE 1000, E-E MARK NO.2CW-EJ-2A, 2CW-EJ-2B GAGE, 56033 UNAFLE | CAT | EA |  |  |  |  | bursah | R15 | 2021-07-15 15:25:23 | 2021-12-06 19:46:07
9900102786 | R1183 | JOINT | 0000 | TMP | TMP | GEN | TMP | JOINT: | JOINT: TYPE FLEXIBLE, SIZE RUBBER, MANUFACTURER UNAFLE, MANUFACTURER REFERENCE 221662 , 2CW-EJ-2B , GAGE 56033 , 2CW-EJ-2A | CAT | EA |  |  |  |  | bSXVchTrki |  | 2021-07-15 15:25:23 | 2021-12-11 15:37:05
9900102787 | R1183 | JOINT | 0000 | TMP | TMP | GEN | TMP | JOINT: | JOINT: TYPE FLEXIBLE, MATERIAL RUBBER, SPECIAL FEATURES MARK NO.2CW-FJ-4 | CAT | EA |  |  |  |  | dzikri | R14 | 2021-07-15 15:25:23 | 2021-12-07 09:59:43
9900102788 | R1183 | JOINT | 0000 | TMP | TMP | GEN | TMP | JOINT: | JOINT: TYPE FLEXIBLE, MATERIAL RUBBER, SPECIAL FEATURES MARK NO. 2CW-EJ-1A, 2CW-EJ-1B, MANUFACTURER REFERENCE 221663 | CAT | EA |  |  |  |  | bSXVchTrki | R14 | 2021-07-15 15:25:23 | 2021-12-08 01:52:31
9900102789 | R1183 | JOINT | 0000 | TMP | TMP | GEN | TMP | JOINT: | JOINT: TYPE FLEXIBLE, MATERIAL RUBBER, SPECIAL FEATURES MARK NO. 2CW-EJ-5A, 2CW-EJ-5, MANUFACTURER REFERENCE 221670 | CAT | EA |  |  |  |  | bSXVchTrki | R14 | 2021-07-15 15:25:23 | 2021-12-08 01:55:37
9900102790 | 37840 | GASKET,SPIRAL WOUND | 5330 | Stock | K85 | GEN | TMP | GASKET,SW: IOR;1IN;300;GR;316/316/CS | GASKET: SPIRAL WOUND, PIPE SIZE 1 IN, PRESSURE RATING 300 PSI, INNER RING MATERIAL STAINLESS STEEL 316, OUTER RING MATERIAL CARBON STEEL, FILLER MATERIAL GRAPHITE, WINDING MATERIAL STAINLESS STEEL 316, STYLE INNER AND OUTER RING, SHAPE ROUND, INDUSTRY STANDARD ASME B16.20 | QA | EA |  |  |  |  | syaiful | R02 | 2021-07-16 06:39:34 | 2021-07-19 13:18:45
9900102795 | 37840 | GASKET,SPIRAL WOUND | 5330 | Stock | TMP | GEN | TMP | GASKET,SW: IOR;1-1/2IN;150;GR;316/316L | GASKET: SPIRAL WOUND, PIPE SIZE 1-1/2 IN, PRESSURE RATING 150 PSI, INNER RING MATERIAL STAINLESS STEEL 316L, OUTER RING MATERIAL STAINLESS STEEL 316L, FILLER MATERIAL GRAPHITE, WINDING MATERIAL STAINLESS STEEL 316, STYLE INNER AND OUTER RING, SHAPE ROUND, INDUSTRY STANDARD ASME B16.20 | QA | EA |  |  |  |  | syaiful | R02 | 2021-07-15 15:25:23 | 2021-08-09 20:02:28
9900102796 | 37840 | GASKET,SPIRAL WOUND | 5330 | Stock | K85 | GEN | TMP | GASKET,SW: OR;1-1/2IN;600;ASB;304/CS | GASKET: SPIRAL WOUND, PIPE SIZE 1-1/2 IN, PRESSURE RATING 600 PSI, OUTER RING MATERIAL CARBON STEEL, FILLER MATERIAL ASBESTOS, WINDING MATERIAL STAINLESS STEEL 304, STYLE OUTER RING, SHAPE ROUND, INDUSTRY STANDARD ASME B16.20 | QA | EA |  |  |  |  | syaiful | R02 | 2021-07-16 06:28:05 | 2021-07-19 13:18:46
9900102798 | 37840 | GASKET,SPIRAL WOUND | 5330 | Stock | K85 | GEN | TMP | GASKET,SW: IOR;2IN;300;GR;304/304/CS | GASKET: SPIRAL WOUND, PIPE SIZE 2 IN, PRESSURE RATING 300 PSI, INNER RING MATERIAL STAINLESS STEEL 304, OUTER RING MATERIAL CARBON STEEL, FILLER MATERIAL GRAPHITE, WINDING MATERIAL STAINLESS STEEL 304, STYLE INNER AND OUTER RING, SHAPE ROUND, INDUSTRY STANDARD ASME B16.20 | QA | EA |  |  |  |  | syaiful | R02 | 2021-07-16 05:31:55 | 2021-07-19 13:18:45
9900102799 | 37840 | GASKET,SPIRAL WOUND | 5330 | Stock | K85 | GEN | TMP | GASKET,SW: FILLER;2IN;600;GR;316 | GASKET: SPIRAL WOUND, PIPE SIZE 2 IN, PRESSURE RATING 600 PSI, FILLER MATERIAL GRAPHITE, WINDING MATERIAL STAINLESS STEEL 316, STYLE FILLER ONLY, SHAPE ROUND, INDUSTRY STANDARD ASME B16.20 | QA | EA |  |  |  |  | syaiful | R02 | 2021-07-15 15:25:23 | 2021-07-19 13:18:45
9900102801 | 37840 | GASKET,SPIRAL WOUND | 5330 | Stock | K85 | GEN | TMP | GASKET,SW: IR;3IN;300;ASB;316/316 | GASKET: SPIRAL WOUND, PIPE SIZE 3 IN, PRESSURE RATING 300 PSI, INNER RING MATERIAL STAINLESS STEEL 316, FILLER MATERIAL ASBESTOS, WINDING MATERIAL STAINLESS STEEL 316, STYLE INNER RING, SHAPE ROUND, INDUSTRY STANDARD ASME B16.20 | QA | EA |  |  |  |  | syaiful | R02 | 2021-07-16 06:29:48 | 2021-07-19 13:18:46
9900102803 | 37840 | GASKET,SPIRAL WOUND | 5330 | Stock | K85 | GEN | TMP | GASKET,SW: FILLER;4IN;300;ASB;316L | GASKET: SPIRAL WOUND, PIPE SIZE 4 IN, PRESSURE RATING 300 PSI, FILLER MATERIAL ASBESTOS, WINDING MATERIAL STAINLESS STEEL 316L, STYLE FILLER ONLY, SHAPE ROUND, INDUSTRY STANDARD ASME B16.20 | QA | EA |  |  |  |  | syaiful | R02 | 2021-07-16 06:08:58 | 2021-07-19 13:18:45
9900102804 | 37840 | GASKET,SPIRAL WOUND | 5330 | Stock | K85 | GEN | TMP | GASKET,SW: IOR;4IN;300;GR;304/304/CS | GASKET: SPIRAL WOUND, PIPE SIZE 4 IN, PRESSURE RATING 300 PSI, INNER RING MATERIAL STAINLESS STEEL 304, OUTER RING MATERIAL CARBON STEEL, FILLER MATERIAL GRAPHITE, WINDING MATERIAL STAINLESS STEEL 304, STYLE INNER AND OUTER RING, SHAPE ROUND, INDUSTRY STANDARD ASME B16.20 (API 601) | CAT | EA |  |  |  |  | bursah | R11 | 2021-07-15 15:25:23 | 2021-11-03 20:35:37
9900102805 | 37840 | GASKET,SPIRAL WOUND | 5330 | Stock | K85 | GEN | TMP | GASKET,SW: IOR;4IN;300;GR;304/304/CS | GASKET: SPIRAL WOUND, PIPE SIZE 4 IN, PRESSURE RATING 300 PSI, INNER RING MATERIAL STAINLESS STEEL 304, OUTER RING MATERIAL CARBON STEEL, FILLER MATERIAL GRAPHITE, WINDING MATERIAL STAINLESS STEEL 304, STYLE INNER AND OUTER RING, SHAPE ROUND, INDUSTRY STANDARD ASME B16.20 | QA | EA |  |  |  |  | syaiful | R02 | 2021-07-16 06:11:17 | 2021-07-19 13:18:46
9900102806 | 37840 | GASKET,SPIRAL WOUND | 5330 | Stock | K85 | GEN | TMP | GASKET,SW: IOR;42IN;300;GR;304/304/CS | GASKET: SPIRAL WOUND, PIPE SIZE 42 IN, PRESSURE RATING 300 PSI, INNER RING MATERIAL STAINLESS STEEL 304, OUTER RING MATERIAL CARBON STEEL, FILLER MATERIAL GRAPHITE, WINDING MATERIAL STAINLESS STEEL 304, STYLE INNER AND OUTER RING, SHAPE ROUND, INDUSTRY STANDARD ASME B16.20 | CAT | EA |  |  |  |  | bursah | R11 | 2021-07-15 15:25:23 | 2021-11-17 19:51:26
9900102808 | 37840 | GASKET,SPIRAL WOUND | 5330 | Stock | K85 | GEN | TMP | GASKET,SW: FILLER;6IN;300;ASB;316L | GASKET: SPIRAL WOUND, PIPE SIZE 6 IN, PRESSURE RATING 300 PSI, FILLER MATERIAL ASBESTOS, WINDING MATERIAL STAINLESS STEEL 316L, STYLE FILLER ONLY, SHAPE ROUND, INDUSTRY STANDARD ASME B16.20 | QA | EA |  |  |  |  | syaiful | R02 | 2021-07-15 23:10:22 | 2021-07-19 13:18:45
9900102810 | 37840 | GASKET,SPIRAL WOUND | 5330 | Stock | K85 | GEN | TMP | GASKET,SW: IOR;6IN;150;GR;316/316/CS | GASKET: SPIRAL WOUND, PIPE SIZE 6 IN, PRESSURE RATING 150 PSI, INNER RING MATERIAL STAINLESS STEEL 316, OUTER RING MATERIAL CARBON STEEL, FILLER MATERIAL GRAPHITE, WINDING MATERIAL STAINLESS STEEL 316, STYLE INNER AND OUTER RING, SHAPE ROUND, INDUSTRY STANDARD ASME B16.20 | CAT | EA |  |  |  |  | bursah | R11 | 2021-07-15 15:25:23 | 2021-11-05 14:31:17
9900102811 | 37840 | GASKET,SPIRAL WOUND | 5330 | Stock | K85 | GEN | TMP | GASKET,SW: FILLER;6IN;300;GR;316L | GASKET: SPIRAL WOUND, PIPE SIZE 6 IN, PRESSURE RATING 300 PSI, FILLER MATERIAL GRAPHITE, WINDING MATERIAL STAINLESS STEEL 316L, STYLE FILLER ONLY, SHAPE ROUND, INDUSTRY STANDARD ASME B16.20 | QA | EA |  |  |  |  | syaiful | R02 | 2021-07-15 23:09:22 | 2021-07-19 13:18:45
9900102812 | 37840 | GASKET,SPIRAL WOUND | 5330 | Stock | K85 | GEN | TMP | GASKET,SW: OR;6IN;300;GR;316L/316L/304 | GASKET: SPIRAL WOUND, PIPE SIZE 6 IN, PRESSURE RATING 300 PSI, INNER RING MATERIAL STAINLESS STEEL 316L, OUTER RING MATERIAL STAINLESS STEEL 304, FILLER MATERIAL GRAPHITE, WINDING MATERIAL STAINLESS STEEL 316L, STYLE OUTER RING, SHAPE ROUND, INDUSTRY STANDARD ASME B16.20 | CAT | EA |  |  |  | CEK IR | syaiful | R11 | 2021-07-15 23:04:57 | 2021-11-10 11:18:03
9900102813 | 37840 | GASKET,SPIRAL WOUND | 5330 | Stock | K85 | GEN | TMP | GASKET,SW: IOR;6IN;300;GR;316L/304/CS | GASKET: SPIRAL WOUND, PIPE SIZE 6 IN, PRESSURE RATING 300 PSI, INNER RING MATERIAL STAINLESS STEEL 304, OUTER RING MATERIAL CARBON STEEL, FILLER MATERIAL GRAPHITE, WINDING MATERIAL STAINLESS STEEL 316L, STYLE INNER AND OUTER RING, SHAPE ROUND, INDUSTRY STANDARD ASME B16.20 | CAT | EA |  |  |  | CEK IR | syaiful | R11 | 2021-07-15 23:11:26 | 2021-11-23 19:21:33
9900102814 | 37840 | GASKET,SPIRAL WOUND | 5330 | Stock | K85 | GEN | TMP | GASKET,SW: IOR;6IN;600;GR;316/316/CS | GASKET: SPIRAL WOUND, PIPE SIZE 6 IN, PRESSURE RATING 600 PSI, INNER RING MATERIAL STAINLESS STEEL 316, OUTER RING MATERIAL CARBON STEEL, FILLER MATERIAL GRAPHITE, WINDING MATERIAL STAINLESS STEEL 316, STYLE INNER AND OUTER RING, SHAPE ROUND, INDUSTRY STANDARD ASME B16.20 | CAT | EA |  |  |  |  | bursah | R11 | 2021-07-15 15:25:23 | 2021-11-17 19:52:52
9900102816 | 37840 | GASKET,SPIRAL WOUND | 5330 | Stock | K85 | GEN | TMP | GASKET,SW: IR;6IN;150;GR;304/304 | GASKET: SPIRAL WOUND, PIPE SIZE 6 IN, PRESSURE RATING 150 PSI, INNER RING MATERIAL STAINLESS STEEL 304, FILLER MATERIAL GRAPHITE, WINDING MATERIAL STAINLESS STEEL 304, STYLE INNER RING, SHAPE ROUND, INDUSTRY STANDARD ASME B16.20 | CAT | EA |  |  |  |  | syaiful | R11 | 2021-07-15 15:25:23 | 2021-08-21 23:08:30
9900102819 | 37840 | GASKET,SPIRAL WOUND | 5330 | Stock | K85 | GEN | TMP | GASKET,SW: FILLER;8IN;300;GR;316L | GASKET: SPIRAL WOUND, PIPE SIZE 8 IN, PRESSURE RATING 300 PSI, FILLER MATERIAL GRAPHITE, WINDING MATERIAL STAINLESS STEEL 316L, STYLE FILLER ONLY, SHAPE ROUND, INDUSTRY STANDARD ASME B16.20 | QA | EA |  |  |  |  | syaiful | R02 | 2021-07-15 23:23:11 | 2021-07-19 13:18:45
9900102822 | 37840 | GASKET,SPIRAL WOUND | 5330 | Stock | K85 | GEN | TMP | GASKET,SW: OR;8IN;300;ASB;304/CS | GASKET: SPIRAL WOUND, PIPE SIZE 8 IN, PRESSURE RATING 300 PSI, OUTER RING MATERIAL CARBON STEEL, FILLER MATERIAL ASBESTOS, WINDING MATERIAL STAINLESS STEEL 304, STYLE OUTER RING, SHAPE ROUND, INDUSTRY STANDARD ASME B16.20 | QA | EA |  |  |  |  | syaiful | R02 | 2021-07-15 23:24:59 | 2021-07-19 13:18:47
9900102830 | 37840 | GASKET,SPIRAL WOUND | 5330 | Stock | K85 | GEN | TMP | GASKET,SW: OR;14IN;300;ASB;304/CS | GASKET: SPIRAL WOUND, PIPE SIZE 14 IN, PRESSURE RATING 300 PSI, OUTER RING MATERIAL CARBON STEEL, FILLER MATERIAL ASBESTOS, WINDING MATERIAL STAINLESS STEEL 304, STYLE OUTER RING, SHAPE ROUND, INDUSTRY STANDARD ASME B16.20 | QA | EA |  |  |  |  | syaiful | R02 | 2021-07-15 15:25:23 | 2021-07-19 13:18:47
9900102831 | 37840 | GASKET,SPIRAL WOUND | 5330 | Stock | K85 | GEN | TMP | GASKET,SW: OR;14IN;300;ASB;316L/CS | GASKET: SPIRAL WOUND, PIPE SIZE 14 IN, PRESSURE RATING 300 PSI, OUTER RING MATERIAL CARBON STEEL, FILLER MATERIAL ASBESTOS, WINDING MATERIAL STAINLESS STEEL 316L, STYLE OUTER RING, SHAPE ROUND, INDUSTRY STANDARD ASME B16.20 | CAT | EA |  |  |  |  | bursah | R11 | 2021-07-15 15:25:23 | 2021-11-05 14:34:12
9900102834 | 37840 | GASKET,SPIRAL WOUND | 5330 | Stock | K85 | GEN | TMP | GASKET,SW: IR;16IN;300;ASB;316/316 | GASKET: SPIRAL WOUND, PIPE SIZE 16 IN, PRESSURE RATING 300 PSI, INNER RING MATERIAL STAINLESS STEEL 316, FILLER MATERIAL ASBESTOS, WINDING MATERIAL STAINLESS STEEL 316, STYLE INNER RING, SHAPE ROUND, INDUSTRY STANDARD ASME B16.20 | QA | EA |  |  |  |  | syaiful | R02 | 2021-07-15 15:25:23 | 2021-07-19 13:18:46
9900102835 | 37840 | GASKET,SPIRAL WOUND | 5330 | Stock | K85 | GEN | TMP | GASKET,SW: OR;16IN;300;ASB;304/304 | GASKET: SPIRAL WOUND, PIPE SIZE 16 IN, PRESSURE RATING 300 PSI, OUTER RING MATERIAL STAINLESS STEEL 304, FILLER MATERIAL ASBESTOS, WINDING MATERIAL STAINLESS STEEL 304, STYLE OUTER RING, SHAPE ROUND, INDUSTRY STANDARD ASME B16.20 | CAT | EA |  |  |  |  | akmal | R11 | 2021-07-15 15:25:23 | 2021-09-03 08:48:01
9900102837 | 37840 | GASKET,SPIRAL WOUND | 5330 | Stock | K85 | GEN | TMP | GASKET,SW: OR;16IN;300;GR;304/304 | GASKET: SPIRAL WOUND, PIPE SIZE 16 IN, PRESSURE RATING 300 PSI, OUTER RING MATERIAL STAINLESS STEEL 304, FILLER MATERIAL GRAPHITE, WINDING MATERIAL STAINLESS STEEL 304, STYLE OUTER RING, SHAPE ROUND, INDUSTRY STANDARD ASME B16.20 | CAT | EA |  |  |  |  | bursah | R11 | 2021-07-15 15:25:23 | 2021-11-05 14:29:34
9900102838 | 37840 | GASKET,SPIRAL WOUND | 5330 | Stock | K85 | GEN | TMP | GASKET,SW: OR;18IN;300;ASB;304/CS | GASKET: SPIRAL WOUND, PIPE SIZE 18 IN, PRESSURE RATING 300 PSI, OUTER RING MATERIAL CARBON STEEL, FILLER MATERIAL ASBESTOS, WINDING MATERIAL STAINLESS STEEL 304, STYLE OUTER RING, SHAPE ROUND, INDUSTRY STANDARD ASME B16.20 | QA | EA |  |  |  |  | syaiful | R02 | 2021-07-16 05:26:08 | 2021-07-19 13:18:47
9900102839 | 37840 | GASKET,SPIRAL WOUND | 5330 | Stock | K85 | GEN | TMP | GASKET,SW: IOR;18IN;300;GR;304/316L/316L | GASKET: SPIRAL WOUND, PIPE SIZE 18 IN, PRESSURE RATING 300 PSI, INNER RING MATERIAL STAINLESS STEEL 316L, OUTER RING MATERIAL STAINLESS STEEL 316L, FILLER MATERIAL GRAPHITE, WINDING MATERIAL STAINLESS STEEL 304, STYLE INNER AND OUTER RING, SHAPE ROUND, INDUSTRY STANDARD ASME B16.20, SPECIAL FEATURES FOR FLANGE ASME B16.47 SERIES A | CAT | EA |  |  |  |  | akmal | R11 | 2021-07-15 15:25:23 | 2021-09-03 09:01:25
9900102840 | 37840 | GASKET,SPIRAL WOUND | 5330 | Stock | K85 | GEN | TMP | GASKET,SW: OR;20IN;300;ASB;304/CS | GASKET: SPIRAL WOUND, PIPE SIZE 20 IN, PRESSURE RATING 300 PSI, OUTER RING MATERIAL CARBON STEEL, FILLER MATERIAL ASBESTOS, WINDING MATERIAL STAINLESS STEEL 304, STYLE OUTER RING, SHAPE ROUND, INDUSTRY STANDARD ASME B16.20 | QA | EA |  |  |  |  | syaiful | R02 | 2021-07-16 05:41:54 | 2021-07-19 13:18:47
9900102843 | 37840 | GASKET,SPIRAL WOUND | 5330 | Stock | K85 | GEN | TMP | GASKET,SW: IOR;20IN;300;GR;304/304/CS | GASKET: SPIRAL WOUND, PIPE SIZE 20 IN, PRESSURE RATING 300 PSI, INNER RING MATERIAL STAINLESS STEEL 304, OUTER RING MATERIAL CARBON STEEL, FILLER MATERIAL GRAPHITE, WINDING MATERIAL STAINLESS STEEL 304, STYLE INNER AND OUTER RING, SHAPE ROUND, INDUSTRY STANDARD ASME B16.20 | QA | EA |  |  |  |  | syaiful | R02 | 2021-07-16 05:43:54 | 2021-07-19 13:18:45
9900102845 | 37840 | GASKET,SPIRAL WOUND | 5330 | Stock | K85 | GEN | TMP | GASKET,SW: IOR;22IN;300;GR;316/316/CS | GASKET: SPIRAL WOUND, PIPE SIZE 22 IN, PRESSURE RATING 300 PSI, INNER RING MATERIAL STAINLESS STEEL 316, OUTER RING MATERIAL CARBON STEEL, FILLER MATERIAL GRAPHITE, WINDING MATERIAL STAINLESS STEEL 316, STYLE INNER AND OUTER RING, SHAPE ROUND, INDUSTRY STANDARD ASME B16.20 | QA | EA |  |  |  |  | syaiful | R02 | 2021-07-16 05:50:30 | 2021-07-19 13:18:45
9900102847 | 37840 | GASKET,SPIRAL WOUND | 5330 | Stock | K85 | GEN | TMP | GASKET,SW: IOR;24IN;300;GR;316/316L/CS | GASKET: SPIRAL WOUND, PIPE SIZE 24 IN, PRESSURE RATING 300 PSI, INNER RING MATERIAL STAINLESS STEEL 316L, OUTER RING MATERIAL CARBON STEEL, FILLER MATERIAL GRAPHITE, WINDING MATERIAL STAINLESS STEEL 316, STYLE INNER AND OUTER RING, SHAPE ROUND, INDUSTRY STANDARD ASME B16.20 | QA | EA |  |  |  |  | syaiful | R02 | 2021-07-16 05:51:42 | 2021-07-19 13:18:45
9900102848 | 37840 | GASKET,SPIRAL WOUND | 5330 | Stock | K85 | GEN | TMP | GASKET,SW: IOR;24IN;300;ASB;304/304/CS | GASKET: SPIRAL WOUND, PIPE SIZE 24 IN, PRESSURE RATING 300 PSI, INNER RING MATERIAL STAINLESS STEEL 304, OUTER RING MATERIAL CARBON STEEL, FILLER MATERIAL ASBESTOS, WINDING MATERIAL STAINLESS STEEL 304, STYLE INNER AND OUTER RING, SHAPE ROUND, INDUSTRY STANDARD ASME B16.20 | QA | EA |  |  |  | CEK INGI-1804/1803 | syaiful | R11 | 2021-07-15 15:25:23 | 2021-09-11 09:43:24
9900102850 | 37840 | GASKET,SPIRAL WOUND | 5330 | Stock | K85 | GEN | TMP | GASKET,SW: OR;30IN;300;ASB;304/CS | GASKET: SPIRAL WOUND, PIPE SIZE 30 IN, PRESSURE RATING 300 PSI, OUTER RING MATERIAL CARBON STEEL, FILLER MATERIAL ASBESTOS, WINDING MATERIAL STAINLESS STEEL 304, STYLE OUTER RING, SHAPE ROUND, INDUSTRY STANDARD ASME B16.20 | QA | EA |  |  |  |  | jayadi | R11 | 2021-07-15 15:25:23 | 2021-09-03 17:01:30
9900102852 | 37840 | GASKET,SPIRAL WOUND | 5330 | Stock | K85 | GEN | TMP | GASKET,SW: IOR;30IN;300;GR;304/304/304 | GASKET: SPIRAL WOUND, PIPE SIZE 30 IN, PRESSURE RATING 300 PSI, INNER RING MATERIAL STAINLESS STEEL 304, OUTER RING MATERIAL STAINLESS STEEL 304, FILLER MATERIAL GRAPHITE, WINDING MATERIAL STAINLESS STEEL 304, STYLE INNER AND OUTER RING, SHAPE ROUND, INDUSTRY STANDARD ASME B16.20 | CAT | EA |  |  |  |  | akmal | R11 | 2021-07-15 15:25:23 | 2021-09-03 09:08:53
9900102853 | 37840 | GASKET,SPIRAL WOUND | 5330 | Stock | K85 | GEN | TMP | GASKET,SW: IOR;36IN;300;ASB;304/304/CS;A | GASKET: SPIRAL WOUND, PIPE SIZE 36 IN, PRESSURE RATING 300 PSI, INNER RING MATERIAL STAINLESS STEEL 304, OUTER RING MATERIAL CARBON STEEL, FILLER MATERIAL ASBESTOS, WINDING MATERIAL STAINLESS STEEL 304, STYLE INNER AND OUTER RING, SHAPE ROUND, INDUSTRY STANDARD ASME B16.20, SPECIAL FEATURES FOR FLANGE ASME B16.47 SERIES A | CAT | EA |  |  |  | CEK INGI-1804/1803 | syaiful | R11 | 2021-07-15 15:25:23 | 2021-08-19 21:11:53
9900102854 | 37840 | GASKET,SPIRAL WOUND | 5330 | Stock | K85 | GEN | TMP | GASKET,SW: OR;36IN;300;GR;316/CS;A | GASKET: SPIRAL WOUND, PIPE SIZE 36 IN, PRESSURE RATING 300 PSI, OUTER RING MATERIAL CARBON STEEL, FILLER MATERIAL GRAPHITE, WINDING MATERIAL STAINLESS STEEL 316, STYLE OUTER RING, SHAPE ROUND, INDUSTRY STANDARD ASME B16.20, SPECIAL FEATURES FOR FLANGE ASME B16.47 SERIES A | QA | EA |  |  |  |  | syaiful | R02 | 2021-07-15 15:25:23 | 2021-07-19 13:18:47
9900102855 | 37840 | GASKET,SPIRAL WOUND | 5330 | Stock | K85 | GEN | TMP | GASKET,SW: IOR;36IN;300;ASB;304/304/CS;A | GASKET: SPIRAL WOUND, PIPE SIZE 36 IN, PRESSURE RATING 300 PSI, INNER RING MATERIAL STAINLESS STEEL 304, OUTER RING MATERIAL CARBON STEEL, FILLER MATERIAL ASBESTOS, WINDING MATERIAL STAINLESS STEEL 304, STYLE INNER AND OUTER RING, SHAPE ROUND, INDUSTRY STANDARD ASME B16.20, SPECIAL FEATURES FOR FLANGE ASME B16.47 SERIES A | QA | EA |  |  |  |  | syaiful | R02 | 2021-07-17 02:37:05 | 2021-07-19 13:18:46
9900102856 | 37840 | GASKET,SPIRAL WOUND | 5330 | Stock | K85 | GEN | TMP | GASKET,SW: IOR;36IN;300;GR;A | GASKET: SPIRAL WOUND, PIPE SIZE 36 IN, PRESSURE RATING 300 PSI, FILLER MATERIAL GRAPHITE, STYLE INNER AND OUTER RING, SHAPE ROUND, INDUSTRY STANDARD ASME B16.20, SPECIAL FEATURES FOR FLANGE ASME B16.47 SERIES A | NYC | EA |  |  |  | CEK MATERIAL IR OR | syaiful | R13 | 2021-07-17 02:40:40 | 2021-07-17 13:41:49
9900102857 | 37840 | GASKET,SPIRAL WOUND | 5330 | Stock | K85 | GEN | TMP | GASKET,SW: OR;36IN;300;GR;304/CS;A | GASKET: SPIRAL WOUND, PIPE SIZE 36 IN, PRESSURE RATING 300 PSI, OUTER RING MATERIAL CARBON STEEL, FILLER MATERIAL GRAPHITE, WINDING MATERIAL STAINLESS STEEL 304, STYLE OUTER RING, SHAPE ROUND, INDUSTRY STANDARD ASME B16.20, SPECIAL FEATURES FOR FLANGE ASME B16.47 SERIES A | QA | EA |  |  |  |  | syaiful | R02 | 2021-07-17 02:42:23 | 2021-07-19 13:18:47
9900102859 | 37840 | GASKET,SPIRAL WOUND | 5330 | Stock | K85 | GEN | TMP | GASKET,SW: OR;36IN;300;GR;304/CS;A | GASKET: SPIRAL WOUND, PIPE SIZE 36 IN, PRESSURE RATING 300 PSI, OUTER RING MATERIAL CARBON STEEL, FILLER MATERIAL GRAPHITE, WINDING MATERIAL STAINLESS STEEL 304, STYLE OUTER RING, SHAPE ROUND, INDUSTRY STANDARD ASME B16.20, SPECIAL FEATURES FOR FLANGE ASME B16.47 SERIES A | QA | EA |  |  |  |  | jayadi | R11 | 2021-07-15 15:25:23 | 2021-09-03 16:59:13
9900102860 | 37840 | GASKET,SPIRAL WOUND | 5330 | Stock | K85 | GEN | TMP | GASKET,SW: FILLER;32X42X4MM;ASB;304 | GASKET: SPIRAL WOUND, FILLER MATERIAL ASBESTOS, WINDING MATERIAL STAINLESS STEEL 304, STYLE FILLER ONLY, SIZE 32MM ID X 42MM OD X 4MM T, SHAPE ROUND | QA | EA |  |  |  |  | syaiful | R02 | 2021-07-17 02:45:17 | 2021-07-19 13:18:45
9900102861 | 37840 | GASKET,SPIRAL WOUND | 5330 | Stock | K85 | GEN | TMP | GASKET,SW: FILLER;30X43X4MM;ASB;304 | GASKET: SPIRAL WOUND, FILLER MATERIAL ASBESTOS, WINDING MATERIAL STAINLESS STEEL 304, STYLE FILLER ONLY, SIZE 30MM ID X 43MM OD X 4MM T, SHAPE ROUND | QA | EA |  |  |  |  | syaiful | R02 | 2021-07-15 15:25:23 | 2021-07-19 13:18:45
9900102862 | 37840 | GASKET,SPIRAL WOUND | 5330 | Stock | K85 | GEN | TMP | GASKET,SW: FILLER;38X50X4MM;ASB;304 | GASKET: SPIRAL WOUND, FILLER MATERIAL ASBESTOS, WINDING MATERIAL STAINLESS STEEL 304, STYLE FILLER ONLY, SIZE 38MM ID X 50MM OD X 4MM T, SHAPE ROUND | QA | EA |  |  |  |  | syaiful | R02 | 2021-07-15 15:25:23 | 2021-07-19 13:18:45
9900102863 | 37840 | GASKET,SPIRAL WOUND | 5330 | Stock | K85 | GEN | TMP | GASKET,SW: FILLER;48X61X4MM;ASB;304 | GASKET: SPIRAL WOUND, FILLER MATERIAL ASBESTOS, WINDING MATERIAL STAINLESS STEEL 304, STYLE FILLER ONLY, SIZE 48MM ID X 61MM OD X 4MM T, SHAPE ROUND | QA | EA |  |  |  |  | syaiful | R02 | 2021-07-15 23:18:50 | 2021-07-19 13:18:45
9900102864 | 37840 | GASKET,SPIRAL WOUND | 5330 | Stock | K85 | GEN | TMP | GASKET,SW: FILLER;62X81X4MM;ASB;304 | GASKET: SPIRAL WOUND, FILLER MATERIAL ASBESTOS, WINDING MATERIAL STAINLESS STEEL 304, STYLE FILLER ONLY, SIZE 62MM ID X 81MM OD X 4MM T, SHAPE ROUND | QA | EA |  |  |  |  | syaiful | R02 | 2021-07-15 15:25:23 | 2021-07-19 13:18:45
9900102865 | 37840 | GASKET,SPIRAL WOUND | 5330 | Stock | K85 | GEN | TMP | GASKET,SW: | GASKET: SPIRAL WOUND, SIZE 920MM ID X 990MM OD X 3MM T | CAT | EA |  |  |  |  | syaiful | R14 | 2021-07-15 15:25:23 | 2021-12-07 14:30:32
9900102866 | R0943 | GASKET | 0000 | TMP | TMP | GEN | TMP | GASKET: | GASKET: TYPE SPIRAL WOUND, SIZE 1094MM ID X 1064MM OD X 4.5MM THK, SPECIAL FEATURES FILLER : GRASEAL, ADDITIONAL EQUIPMENT DATA F/ BONNET VST 36 IN, MANUFACTURER REFERENCE SPEC IAL REQUEST, NOT TO BE REORDERED WITHOUT CONFIRMATION FROM STEAMFIELD GROUP\'13 | CAT | EA |  |  |  |  | dadan | R14 | 2021-07-15 15:25:23 | 2021-12-07 23:16:27
9900102867 | R0947 | GASKET,RING JOINT | 5330 | Stock | K85 | GEN | TMP | GASKET,RTJ: R23;OCT;SS316 | GASKET: RING JOINT, PIPE SIZE 2-1/16IN, PRESSURE RATING 300 PSI, API NUMBER R23, MATERIAL STAINLESS STEEL 316, SHAPE OCTAGONAL, INDUSTRY STANDARD ASME B16.20 | CAT | EA |  |  |  |  | akmal | R12 | 2021-07-15 15:25:23 | 2021-09-03 11:02:42
9900102868 | R0947 | GASKET,RING JOINT | 5330 | Stock | K85 | GEN | TMP | GASKET,RTJ: R57;OVAL;12IN;900PSI;SS316 | GASKET: RING JOINT, PIPE SIZE 12 IN, PRESSURE RATING 900 PSI, API NUMBER R57, MATERIAL STAINLESS STEEL 316, SHAPE OVAL, INDUSTRY STANDARD ASME B16.20 | QA | EA |  |  |  |  | jayadi | R05 | 2021-07-15 15:25:23 | 2021-08-17 07:57:49
9900102869 | R0947 | GASKET,RING JOINT | 5330 | Stock | K85 | GEN | TMP | GASKET,RTJ: R31;OCT;3IN;900PSI;SS304 | GASKET: RING JOINT, PIPE SIZE 3 IN, PRESSURE RATING 900 PSI, API NUMBER R31, MATERIAL STAINLESS STEEL 304, SHAPE OCTAGONAL, INDUSTRY STANDARD ASME B16.20 | QA | EA |  |  |  |  | jayadi | R05 | 2021-07-15 15:25:23 | 2021-08-17 00:13:16
9900102870 | R0947 | GASKET,RING JOINT | 5330 | Stock | K85 | GEN | TMP | GASKET,RTJ: R37;OVAL;4IN;900PSI;SS316 | GASKET: RING JOINT, PIPE SIZE 4 IN, PRESSURE RATING 900 PSI, API NUMBER R37, MATERIAL STAINLESS STEEL 316, SHAPE OVAL, INDUSTRY STANDARD ASME B16.20 | QA | EA |  |  |  |  | jayadi | R05 | 2021-07-15 15:25:23 | 2021-08-17 08:04:17
9900102871 | R0947 | GASKET,RING JOINT | 5330 | Stock | K85 | GEN | TMP | GASKET,RTJ: R53;OVAL;10IN;900PSI;SS304 | GASKET: RING JOINT, PIPE SIZE 10 IN, PRESSURE RATING 900 PSI, API NUMBER R53, MATERIAL STAINLESS STEEL 304, SHAPE OVAL, INDUSTRY STANDARD ASME B16.20 | QA | EA |  |  |  |  | jayadi | R05 | 2021-07-15 15:25:23 | 2021-08-17 08:03:55
9900102872 | R0947 | GASKET,RING JOINT | 5330 | Stock | K85 | GEN | TMP | GASKET,RTJ: R57;OCT;12IN;900PSI;SS304 | GASKET: RING JOINT, PIPE SIZE 12 IN, PRESSURE RATING 900 PSI, API NUMBER R57, MATERIAL STAINLESS STEEL 304, SHAPE OCTAGONAL, INDUSTRY STANDARD ASME B16.20 | QA | EA |  |  |  |  | jayadi | R05 | 2021-07-15 15:25:23 | 2021-08-17 08:03:33
9900102873 | R0947 | GASKET,RING JOINT | 5330 | Stock | K85 | GEN | TMP | GASKET,RTJ: OVAL;900PSI;SS304 | GASKET: RING JOINT, PIPE SIZE 14 IN, PRESSURE RATING 900 PSI, API NUMBER R61, MATERIAL STAINLESS STEEL 304, SHAPE OVAL, INDUSTRY STANDARD ASME B16.20 | CAT | EA |  |  |  |  | akmal | R12 | 2021-07-15 15:25:23 | 2021-09-03 00:40:24
9900102874 | R0947 | GASKET,RING JOINT | 5330 | Stock | K85 | GEN | TMP | GASKET,RTJ: R73;OCT;20IN;600PSI;SS304 | GASKET: RING JOINT, PIPE SIZE 20 IN, PRESSURE RATING 300 TO 600 PSI, API NUMBER R73, MATERIAL STAINLESS STEEL 304, SHAPE OCTAGONAL, INDUSTRY STANDARD ASME B16.20 | QA | EA |  |  |  |  | jayadi | R05 | 2021-07-15 15:25:23 | 2021-08-17 08:03:11
9900102875 | R0943 | GASKET | 0000 | TMP | TMP | GEN | TMP | GASKET: VELAN;VALVE;2-1/2IN X 300;NO.1 | GASKET: MATERIAL PTFE, EQUIPMENT NAME VALVE, EQUIPMENT TYPE/MODEL 2-1/2 IN X 300 PSI, MANUFACTURER VELAN, MANUFACTURER REFERENCE ITEM NO.1 | QA | EA |  |  |  |  | akmal | R05 | 2021-07-15 15:25:23 | 2021-09-04 09:55:42
9900102876 | R0943 | GASKET | 0000 | TMP | TMP | GEN | TMP | GASKET: VELAN;VALVE;3IN X 300PSI;NO.2 | GASKET: MATERIAL PTFE, EQUIPMENT NAME VALVE, EQUIPMENT TYPE/MODEL 3 IN X 300 PSI, MANUFACTURER VELAN, MANUFACTURER REFERENCE ITEM NO.2 | QA | EA |  |  |  |  | akmal | R05 | 2021-07-15 15:25:23 | 2021-09-04 09:59:27
9900102877 | R0943 | GASKET | 0000 | TMP | TMP | GEN | TMP | GASKET: VELAN;VALVE;4IN X 300PSI;3B;6B | GASKET: MATERIAL PTFE, EQUIPMENT NAME VALVE, EQUIPMENT TYPE/MODEL 4 IN X 300 PSI, MANUFACTURER VELAN, MANUFACTURER REFERENCE ITEM NO.3B, ITEM NO.6B | QA | EA |  |  |  |  | akmal | R05 | 2021-07-15 15:25:23 | 2021-09-04 09:59:56
9900102878 | R0943 | GASKET | 0000 | TMP | TMP | GEN | TMP | GASKET: VELAN;VALVE;8IN X 300;NO.4 | GASKET: MATERIAL PTFE, EQUIPMENT NAME VALVE, EQUIPMENT TYPE/MODEL 8 IN X 300 PSI, MANUFACTURER VELAN, MANUFACTURER REFERENCE ITEM NO.4 | QA | EA |  |  |  |  | akmal | R05 | 2021-07-15 15:25:23 | 2021-09-04 10:00:34
9900102879 | R0943 | GASKET | 0000 | TMP | TMP | GEN | TMP | GASKET: VELAN;VALVE;10IN X 300PSI;NO.5B | GASKET: MATERIAL PTFE, EQUIPMENT NAME VALVE, EQUIPMENT TYPE/MODEL 10 IN X 300 PSI, MANUFACTURER VELAN, MANUFACTURER REFERENCE ITEM NO.5B | QA | EA |  |  |  |  | akmal | R05 | 2021-07-15 15:25:23 | 2021-09-04 10:01:46
9900102880 | 37840 | GASKET,SPIRAL WOUND | 5330 | Stock | K85 | GEN | TMP | GASKET,SW: FILLER;60X82X3.2MM;GR;304 | GASKET: SPIRAL WOUND, FILLER MATERIAL GRAPHITE, WINDING MATERIAL STAINLESS STEEL 304, STYLE FILLER ONLY, SIZE 60MM ID X 82MM OD X 3.2MM T, SHAPE ROUND | QA | EA |  |  |  |  | syaiful | R11 | 2021-07-15 15:25:23 | 2021-09-11 08:50:22
9900102881 | R0943 | GASKET | 0000 | TMP | TMP | GEN | TMP | GASKET: | GASKET: TYPE LEVEL SWITCH SPARE PART, MATERIAL 316 SS, EQUIPMENT TYPE/MODEL 109-78 | CAT | EA |  |  |  |  | bursah | R11 | 2021-07-15 15:25:23 | 2021-11-19 09:32:08
9900102882 | R1325 | MATERIAL | 0000 | TMP | TMP | GEN | TMP | MATERIAL: GASKET;1270X3810X3MM;ASB+SBR | MATERIAL: TYPE GASKET, COMPOSITION ASBESTOS FIBER-SBR BINDER, SIZE 1270MM W X 3810MM LG X 3MM THK, PRESSURE RATING 140 BAR, TEMPERATURE RATING 500 DEG C | QA | SH |  |  |  |  | jayadi | R10 | 2021-07-15 15:25:23 | 2021-09-05 20:08:20
9900102883 | R1325 | MATERIAL | 0000 | TMP | TMP | GEN | TMP | MATERIAL: GASKET;1270X3810X2MM;ASB+SBR | MATERIAL: TYPE GASKET, COMPOSITION ASBESTOS FIBER-SBR BINDER, SIZE 1270MM W X 3810MM LG 2MM THK, PRESSURE RATING 140 BAR, TEMPERATURE RATING 500 DEG C | QA | SH |  |  |  |  | jayadi | R10 | 2021-07-15 15:25:23 | 2021-09-05 20:04:23
9900102884 | R1325 | MATERIAL | 0000 | TMP | TMP | GEN | TMP | MATERIAL: GASKET;1270X3810X3MM;NA+NBR | MATERIAL: TYPE GASKET, COMPOSITION NON-ASBESTOS FIBER-NBR BINDER, SIZE 1270MM W X 3810MM LG X 3MM THK, PRESSURE RATING 30 BAR, TEMPERATURE RATING -100 TO 215 DEG C | QA | SH |  |  |  |  | jayadi | R10 | 2021-07-15 15:25:23 | 2021-11-06 18:36:22
9900102885 | R1325 | MATERIAL | 0000 | TMP | TMP | GEN | TMP | MATERIAL: GASKET;1000X1000X1.5MM;NA+GR | MATERIAL: TYPE GASKET, COMPOSITION NON-ASBESTOS FIBER-GRAPHITE LAMINATED, SIZE 1000MM W X 1000MM LG X 1.5MM THK | QA | SH |  |  |  |  | bursah | R10 | 2021-07-15 15:25:23 | 2021-11-25 18:53:15
9900102886 | R1325 | MATERIAL | 0000 | TMP | TMP | GEN | TMP | MATERIAL: GASKET;1270X1270X0.8MM;ASB+SBR | MATERIAL: TYPE GASKET, COMPOSITION ASBESTOS FIBER-SBR BINDER, SIZE 1270MM W X 1270MM LG X 0.8MM THK, PRESSURE RATING 140 BAR, TEMPERATURE RATING 500 DEG C | QA | SH |  |  |  |  | jayadi | R10 | 2021-07-15 15:25:23 | 2021-09-05 20:06:45
9900102887 | R0543 | COMPOUND,SEALING | 0000 | Stock | K88 | GEN | TMP | COMPOUND: RTV SEALANT;HIGH | COMPOUND: SEALING, TYPE RTV SEALANT, COLOR BLUE, CONTAINER TUBE OF 3 OZ, FORM PASTE, STRENGTH HIGH | CAT | TU |  |  |  |  | bursah | R12 | 2021-07-15 15:25:23 | 2021-11-20 09:39:54
9900102888 | R0543 | COMPOUND,SEALING | 0000 | Stock | K88 | GEN | TMP | COMPOUND: CLR;HIGH | COMPOUND: SEALING, TYPE SLOW-DRYING, NON HARDENING SEALANT, COLOR CLEAR, CONTAINER TUBE OF 11 OZ, FORM PASTE, STRENGTH HIGH | CAT | TU |  |  |  |  | bursah | R12 | 2021-07-15 15:25:23 | 2021-11-20 09:53:05
9900102889 | R0543 | COMPOUND,SEALING | 0000 | Stock | K88 | GEN | TMP | COMPOUND: CLR;HIGH | COMPOUND: SEALING, TYPE FAST-DRYING, HARD-SETTING SEALANT, COLOR CLEAR, CONTAINER TUBE OF 11 OZ, FORM PASTE, STRENGTH HIGH, SPECIAL FEATURES ITEM NO.80003, P/N.1C | CAT | TU |  |  |  |  | bursah | R12 | 2021-07-15 15:25:23 | 2021-11-20 10:04:59
9900102890 | R0543 | COMPOUND,SEALING | 0000 | Stock | K88 | GEN | TMP | COMPOUND: CLR;HIGH | COMPOUND: SEALING, TYPE FAST-DRYING, HARD-SETTING SEALANT, COLOR CLEAR, CONTAINER TUBE OF 11 OZ, FORM PASTE, STRENGTH HIGH | CAT | TU |  |  |  |  | bursah | R12 | 2021-07-15 15:25:23 | 2021-11-20 09:48:08
9900102891 | R0943 | GASKET | 0000 | TMP | TMP | GEN | TMP | GASKET: | GASKET: TYPE ELECTRICAL ISOLATION, SIZE 16 IN, SPECIAL FEATURES 300 PSI, EQUIPMENT TYPE/MODEL TYPE E FULL FACE, ADDITIONAL EQUIPMENT DATA 1 EA GASKET PHENOLIC NEOP RENE, 20 EA SLEEVES PHENOLIC, 40 EA WASHER PHENOLIC, 40 EA WASHER STEEL | CAT | SET |  |  |  |  | dadan | R14 | 2021-07-15 15:25:23 | 2021-12-07 23:11:19
9900102892 | R0943 | GASKET | 0000 | TMP | TMP | GEN | TMP | GASKET: 12IN | GASKET: TYPE ELECTRICAL ISOLATION, SIZE 12 IN, SPECIAL FEATURES 300 PSI, ADDITIONAL EQUIPMENT DATA 1 EA GASKET PHENOLIC NEOP RENE , 32 EA WASHER STEEL, 32 EA WASHER PHENOLIC, 16 EA SLEEVES PHENOLIC | CAT | SET |  |  |  |  | dadan | R14 | 2021-07-15 15:25:23 | 2021-12-07 23:03:57
9900102893 | R0943 | GASKET | 0000 | TMP | TMP | GEN | TMP | GASKET: | GASKET: TYPE ELECTRICAL ISOLATION, SIZE 8 IN X 30 | CAT | EA |  |  |  |  | bursah | R12 | 2021-07-15 15:25:23 | 2021-11-19 09:35:13
9900102895 | R1443 | O-RING | 5331 | Stock | K85 | GEN | TMP | O-RING: VITON;SHAFT:RANDOM VLV;VP116V | O-RING: TYPE SHAFT, MATERIAL VITON, EQUIPMENT NAME RANDOM VALVE, MANUFACTURER DEZURIK, MANUFACTURER REFERENCE VP116V | QA | EA |  |  |  |  | jayadi | R06 | 2021-07-15 15:25:23 | 2021-09-02 21:06:14
9900102896 | R1443 | O-RING | 5331 | Stock | K85 | GEN | TMP | O-RING: VITON;SHAFT:RANDOM VLV;VP114V | O-RING: TYPE SHAFT, MATERIAL VITON, EQUIPMENT NAME RANDOM VALVE, MANUFACTURER DEZURIK, MANUFACTURER REFERENCE VP114V | QA | EA |  |  |  |  | bursah | R10 | 2021-07-15 15:25:23 | 2021-11-21 10:48:49
9900102897 | R1443 | O-RING | 5331 | Stock | K85 | GEN | TMP | O-RING: VITON;SEAT:RANDOM VLV;VP2101402V | O-RING: TYPE VALVE SEAT, MATERIAL VITON, EQUIPMENT NAME RANDOM VALVE, MANUFACTURER DEZURIK, MANUFACTURER REFERENCE VP2101402V | QA | EA |  |  |  |  | jayadi | R06 | 2021-07-15 15:25:23 | 2021-09-02 21:08:35
9900102898 | R1443 | O-RING | 5331 | Stock | K85 | GEN | TMP | O-RING: VITON;SHAFT:RANDOM VLV;VP012V | O-RING: TYPE SHAFT, MATERIAL VITON, EQUIPMENT NAME RANDOM VALVE, MANUFACTURER DEZURIK, MANUFACTURER REFERENCE VP012V | QA | EA |  |  |  |  | jayadi | R06 | 2021-07-15 15:25:23 | 2021-09-02 21:09:39
9900102899 | R1443 | O-RING | 5331 | Stock | K85 | GEN | TMP | O-RING: VITON;SHAFT:RANDOM VLV;VP014V | O-RING: TYPE SHAFT, MATERIAL VITON, EQUIPMENT NAME RANDOM VALVE, MANUFACTURER DEZURIK, MANUFACTURER REFERENCE VP014V | QA | EA |  |  |  |  | jayadi | R06 | 2021-07-15 15:25:23 | 2021-09-02 21:10:08
9900102900 | R1443 | O-RING | 5331 | Stock | K85 | GEN | TMP | O-RING: NBR;SHAFT:RANDOM VLV;VP018B | O-RING: TYPE SHAFT, MATERIAL NBR, EQUIPMENT NAME RANDOM VALVE, MANUFACTURER DEZURIK, MANUFACTURER REFERENCE VP018B | QA | EA |  |  |  |  | jayadi | R06 | 2021-07-15 15:25:23 | 2021-09-02 21:10:49
9900102901 | R1443 | O-RING | 5331 | Stock | K85 | GEN | TMP | O-RING: NBR;SHAFT:RANDOM VLV;VP014B | O-RING: TYPE SHAFT, MATERIAL NBR, EQUIPMENT NAME RANDOM VALVE, MANUFACTURER DEZURIK, MANUFACTURER REFERENCE VP014B | QA | EA |  |  |  |  | bursah | R10 | 2021-07-15 15:25:23 | 2021-11-21 10:49:30
9900102902 | R1443 | O-RING | 5331 | Stock | K85 | GEN | TMP | O-RING: NBR;SEAT:RANDOM VLV;VP2121404B | O-RING: TYPE VALVE SEAT, MATERIAL NBR, EQUIPMENT NAME RANDOM VALVE, MANUFACTURER DEZURIK, MANUFACTURER REFERENCE VP2121404B | QA | EA |  |  |  |  | syaiful | R06 | 2021-07-15 15:25:23 | 2021-09-21 16:19:12
9900102903 | R1443 | O-RING | 5331 | Stock | K85 | GEN | TMP | O-RING: NBR;SHAFT:RANDOM VLV;VP132B | O-RING: TYPE SHAFT, MATERIAL NBR, EQUIPMENT NAME RANDOM VALVE, MANUFACTURER DEZURIK, MANUFACTURER REFERENCE VP132B | QA | EA |  |  |  |  | jayadi | R06 | 2021-07-15 15:25:23 | 2021-09-02 21:11:23
9900102904 | R1443 | O-RING | 5331 | Stock | K85 | GEN | TMP | O-RING: NBR;SEAT:RANDOM VLV;VP2101416B | O-RING: TYPE VALVE SEAT, MATERIAL NBR, EQUIPMENT NAME RANDOM VALVE, MANUFACTURER DEZURIK, MANUFACTURER REFERENCE VP2101416B | QA | EA |  |  |  |  | jayadi | R06 | 2021-07-15 15:25:23 | 2021-09-02 21:12:04
9900102905 | R1443 | O-RING | 5331 | Stock | K85 | GEN | TMP | O-RING: VITON;SHAFT:RANDOM VLV;VP0131B | O-RING: TYPE SHAFT, MATERIAL VITON, EQUIPMENT NAME RANDOM VALVE, MANUFACTURER DEZURIK, MANUFACTURER REFERENCE VP0131B | QA | EA |  |  |  |  | jayadi | R06 | 2021-07-15 15:25:23 | 2021-09-02 21:12:29
9900102907 | R1443 | O-RING | 5331 | Stock | K85 | GEN | TMP | O-RING: NBR;SEAT:RANDOM VLV;VP2101420B | O-RING: TYPE VALVE SEAT, MATERIAL NBR, EQUIPMENT NAME RANDOM VALVE, MANUFACTURER DEZURIK, MANUFACTURER REFERENCE VP2101420B | QA | EA |  |  |  |  | jayadi | R06 | 2021-07-15 15:25:23 | 2021-09-02 21:13:02
9900102908 | R1443 | O-RING | 5331 | Stock | K85 | GEN | TMP | O-RING: NBR;SHAFT:RANDOM VLV;VP2101420B | O-RING: TYPE SHAFT, MATERIAL NBR, EQUIPMENT NAME RANDOM VALVE, MANUFACTURER DEZURIK, MANUFACTURER REFERENCE VP2101420B | QA | EA |  |  |  |  | jayadi | R06 | 2021-07-15 15:25:23 | 2021-09-02 21:13:36
9900102910 | R1443 | O-RING | 5331 | Stock | K85 | GEN | TMP | O-RING: NBR;SHAFT:RANDOM VLV;VP2101406B | O-RING: TYPE SHAFT, MATERIAL NBR, EQUIPMENT NAME RANDOM VALVE, MANUFACTURER DEZURIK, MANUFACTURER REFERENCE VP2101406B | QA | EA |  |  |  |  | jayadi | R06 | 2021-07-15 15:25:23 | 2021-09-02 21:14:17
9900102911 | R1985 | SPRING,VALVE | 0000 | TMP | TMP | GEN | TMP | SPRING,VALVE: EXTERNAL;SS;VP1000105450 | SPRING: VALVE, MATERIAL STAINLESS STEEL, USAGE DESIGN EXTERNAL, EQUIPMENT NAME RANDOM VALVE, MANUFACTURER DEZURIK, MANUFACTURER REFERENCE VP1000105450 | QA | EA |  |  |  |  | jayadi | R13 | 2021-07-15 15:25:23 | 2021-09-02 22:21:03
9900102912 | R1985 | SPRING,VALVE | 0000 | TMP | TMP | GEN | TMP | SPRING,VALVE: EXTERNAL;SS;VP07507540X | SPRING: VALVE, MATERIAL STAINLESS STEEL, USAGE DESIGN EXTERNAL, EQUIPMENT NAME RANDOM VALVE, MANUFACTURER DEZURIK, MANUFACTURER REFERENCE VP07507540X | QA | EA |  |  |  |  | jayadi | R13 | 2021-07-15 15:25:23 | 2021-09-02 22:41:47
9900102913 | R1985 | SPRING,VALVE | 0000 | TMP | TMP | GEN | TMP | SPRING,VALVE: EXTERNAL;SS;VP2000177900 | SPRING: VALVE, MATERIAL STAINLESS STEEL, USAGE DESIGN EXTERNAL, EQUIPMENT NAME RANDOM VALVE, MANUFACTURER DEZURIK, MANUFACTURER REFERENCE VP2000177900 | QA | EA |  |  |  |  | jayadi | R13 | 2021-07-15 15:25:23 | 2021-11-03 18:13:40
9900102914 | R1985 | SPRING,VALVE | 0000 | TMP | TMP | GEN | TMP | SPRING,VALVE: EXTERNAL;SS;VP212510 | SPRING: VALVE, MATERIAL STAINLESS STEEL, USAGE DESIGN EXTERNAL, EQUIPMENT NAME RANDOM VALVE, MANUFACTURER DEZURIK, MANUFACTURER REFERENCE VP212510 | QA | EA |  |  |  |  | jayadi | R13 | 2021-07-15 15:25:23 | 2021-09-02 22:44:32
9900102915 | R1985 | SPRING,VALVE | 0000 | TMP | TMP | GEN | TMP | SPRING,VALVE: EXTERNAL;SS;VP1000105600 | SPRING: VALVE, MATERIAL STAINLESS STEEL, USAGE DESIGN EXTERNAL, EQUIPMENT NAME RANDOM VALVE, MANUFACTURER DEZURIK, MANUFACTURER REFERENCE VP1000105600 | QA | EA |  |  |  |  | jayadi | R13 | 2021-07-15 15:25:23 | 2021-09-02 22:45:09
9900102916 | R1985 | SPRING,VALVE | 0000 | TMP | TMP | GEN | TMP | SPRING,VALVE: EXTERNAL;SS;VP0500055200 | SPRING: VALVE, MATERIAL STAINLESS STEEL, USAGE DESIGN EXTERNAL, EQUIPMENT NAME RANDOM VALVE, MANUFACTURER DEZURIK, MANUFACTURER REFERENCE VP0500055200 | QA | EA |  |  |  |  | jayadi | R13 | 2021-07-15 15:25:23 | 2021-09-02 22:45:31
9900102917 | 23405 | TAPE,ANTISEIZING | 8030 | TMP | TMP | GEN | TMP | TAPE,ANTISEIZING: 12MMX10M;PTFE;THD SEAL | TAPE: ANTISEIZING, TYPE THREAD SEALING, WIDTH 12MM, LENGTH 10M, THICKNESS 0.075MM, MATERIAL PTFE | CAT | RL |  |  |  |  | akmal | R13 | 2021-07-15 15:25:23 | 2021-07-28 10:10:29
9900102918 | R2111 | TAPE | 0000 | TMP | TMP | GEN | TMP | TAPE: | TAPE: TYPE MOLDABLE THREAD SEALANT, SIZE 1/2 IN W X 540 IN LG, MATERIAL PTFE, SPECIAL FEATURES -240 TO 260 DEG C | CAT | EA |  |  |  |  | syaiful | R13 | 2021-07-15 15:25:23 | 2021-11-26 09:42:11
9900102919 | R1471 | PAINT | 0000 | Stock | K86 | GEN | TMP | PAINT: ALKYD;BLU 733;HI GLOSS;0.9L | PAINT: TYPE ALKYD, COLOR OCEAN BLUE NO.733, FINISH HIGH GLOSS, CONTAINER CAN OF 0.9 L, SPECIAL FEATURES WOOD AND METAL | QA | CAN |  |  |  |  | syaiful | R10 | 2021-07-15 15:25:23 | 2021-11-09 15:32:45
9900102920 | R1471 | PAINT | 0000 | Stock | K86 | GEN | TMP | PAINT: SEMI GLS | PAINT: TYPE EPOXY COATING, COMP-A, COLOR RED NO.049, FINISH SEMI GLOSS, CONTAINER CAN OF 20 L | CAT | L |  |  |  |  | syaiful | R13 | 2021-07-15 15:25:23 | 2021-11-29 19:41:39
9900102921 | R1471 | PAINT | 0000 | Stock | K86 | GEN | TMP | PAINT: RED 49;5L | PAINT: TYPE LIQUID, COLOR RED NO.49, CONTAINER CAN OF 5 L, SPECIAL FEATURES C/W CATALYST WITH COMPOSITION 4:1 | CAT | L |  |  |  |  | syaiful | R12 | 2021-07-15 15:25:23 | 2021-11-06 13:41:43
9900102922 | R1471 | PAINT | 0000 | Stock | K86 | GEN | TMP | PAINT: 5L | PAINT: TYPE LIQUID, COLOR GREY NO.38, CONTAINER CAN OF 5 L, SPECIAL FEATURES C/W CATALYST WITH COMPOSITION 4:1 | CAT | L |  |  |  |  | syaiful | R12 | 2021-07-15 15:25:23 | 2021-11-06 13:38:17
9900102923 | R1471 | PAINT | 0000 | Stock | K86 | GEN | TMP | PAINT: GRN 257;5L | PAINT: TYPE LIQUID, COLOR GREEN NO.257, CONTAINER CAN OF 5 L, SPECIAL FEATURES C/W CATALYST WITH COMPOSITION 4:1 | CAT | L |  |  |  |  | syaiful | R12 | 2021-07-15 15:25:23 | 2021-11-06 13:39:29
9900102924 | R1471 | PAINT | 0000 | Stock | K86 | GEN | TMP | PAINT: HEAT RESISTANT;ALUM;FLAT;5L | PAINT: TYPE HEAT RESISTANT, COLOR ALUMINIUM, FINISH FLAT, CONTAINER CAN OF 5 L | QA | L |  |  |  |  | syaiful | R10 | 2021-07-15 15:25:23 | 2021-11-06 16:04:57
9900102925 | R1471 | PAINT | 0000 | Stock | K86 | GEN | TMP | PAINT: | PAINT: TYPE POLYAMIDE, CURED EPOXY ENAMEL, FINISH COAT, SPECIAL FEATURES EXTERIOR AND INTERIOR AREA | CAT | L |  |  |  |  | bursah | R14 | 2021-07-15 15:25:23 | 2021-12-08 01:06:30
9900102927 | R1471 | PAINT | 0000 | Stock | K86 | GEN | TMP | PAINT: ALKYD;1L | PAINT: TYPE ALKYD, COLOR PLATINUM GREY NO.684, CONTAINER CAN OF 1 L, SPECIAL FEATURES WOOD AND METAL | CAT | L |  |  |  |  | syaiful | R12 | 2021-07-15 15:25:23 | 2021-11-06 16:50:25
9900102931 | R1471 | PAINT | 0000 | Stock | K86 | GEN | TMP | PAINT: ALKYD;RED 705;1L | PAINT: TYPE ALKYD, COLOR CALYPSO RED NO.705, CONTAINER CAN OF 1 L, SPECIAL FEATURES WOOD AND METAL | CAT | L |  |  |  |  | syaiful | R10 | 2021-07-15 15:25:23 | 2021-11-06 09:35:52
9900102934 | R1471 | PAINT | 0000 | Stock | K86 | GEN | TMP | PAINT: ALKYD;HNY 727;1L | PAINT: TYPE ALKYD, COLOR GOLDEN HONEY NO.727, CONTAINER CAN OF 1 L, SPECIAL FEATURES WOOD AND METAL | CAT | L |  |  |  |  | syaiful | R12 | 2021-07-15 15:25:23 | 2021-11-06 13:18:25
9900102935 | R1471 | PAINT | 0000 | Stock | K86 | GEN | TMP | PAINT: | PAINT: COLOR SILVER, CONTAINER 1 LTR/CAN, SPECIAL FEATURES C/W MSDS (BILINGUAL) | CAT | CAN |  |  |  |  | burhan |  | 2021-07-15 15:25:23 | 2021-12-08 01:50:32
9900102936 | R1471 | PAINT | 0000 | Stock | K86 | GEN | TMP | PAINT: RED | PAINT: COLOR RED, CONTAINER 1 LTR/CAN, SPECIAL FEATURES C/W MSDS (BILINGUAL) | CAT | CAN |  |  |  |  | burhan |  | 2021-07-15 15:25:23 | 2021-12-08 01:49:01
9900102947 | R1471 | PAINT | 0000 | Stock | K86 | GEN | TMP | PAINT: GLOSS | PAINT: TYPE CURED EPOXY, COLOR SIGNAL BLUE BASE (EAD 913), FINISH GLOSS, CONTAINER CAN OF 16 L, SPECIAL FEATURES C/W CATALYST CAN OF 4 L | CAT | CAN |  |  |  |  | syaiful | R12 | 2021-07-15 15:25:23 | 2021-11-06 16:20:54
9900102957 | R0511 | COATING | 0000 | Stock | K86 | GEN | TMP | COATING: 1L | COATING: TYPE SEIV PRIMER, CONTAINER CAN OF 1 L, SPECIAL FEATURES COMPLETE WITH MSDS (BILINGUAL) | CAT | EA |  |  |  |  | dadan | R14 | 2021-07-15 15:25:23 | 2021-12-07 23:01:03
9900102966 | R1471 | PAINT | 0000 | Stock | K86 | GEN | TMP | PAINT: | PAINT: TYPE ACRYLIC VINYL COPOLYMER, COLOR SUPER WHITE NO.920, CONTAINER PAIL OF 5 KG | CAT | CAN |  |  |  |  | syaiful | R12 | 2021-07-15 15:25:23 | 2021-11-06 17:06:27
9900102967 | R1471 | PAINT | 0000 | TMP | TMP | GEN | TMP | PAINT: | PAINT: TYPE KOPOLIMER VINYL AKRILIK, COLOR BLUE WHITE, FINISH GLOSSY, CONTAINER PAIL OF 5 KG | CAT | CAN |  |  |  |  | bursah | R12 | 2021-07-15 15:25:23 | 2021-11-04 22:55:37
9900102968 | R1471 | PAINT | 0000 | Stock | K86 | GEN | TMP | PAINT: GLOSS | PAINT: TYPE ACRYLIC VINYL COPOLYMER, COLOR CREAM , FINISH GLOSS, CONTAINER PAIL OF 5 KG | CAT | CAN |  |  |  |  | bursah | R12 | 2021-07-15 15:25:23 | 2021-11-06 16:42:27
9900102969 | R1471 | PAINT | 0000 | Stock | K86 | GEN | TMP | PAINT: BRN 448 | PAINT: TYPE VINYL ACRYLIC, COLOR CHESNUT BROWN NO.448, CONTAINER CAN OF 5KG, SPECIAL FEATURES INTERIOR AND EKSTERIOR | CAT | CAN |  |  |  |  | syaiful | R12 | 2021-07-15 15:25:23 | 2021-11-06 09:45:01
9900102970 | R1471 | PAINT | 0000 | Stock | K86 | GEN | TMP | PAINT: | PAINT: TYPE ACRYLIC VINYL COPOLYMER, COLOR MAGNOLIA NO.312, CONTAINER PAIL OF 5 KG | CAT | KG |  |  |  |  | syaiful | R12 | 2021-07-15 15:25:23 | 2021-11-06 16:41:09
9900102973 | R1471 | PAINT | 0000 | Stock | K86 | GEN | TMP | PAINT: GLOSS | PAINT: TYPE TRAFFIC, COLOR WHITE ACRYLIC, FINISH GLOSS, CONTAINER CAN OF 20 L | CAT | CAN |  |  |  |  | bursah | R14 | 2021-07-15 15:25:23 | 2021-12-08 00:56:28
9900102974 | R0979 | GLASS | 0000 | TMP | TMP | GEN | TMP | GLASS: | GLASS: TYPE BEADS, SPECIAL FEATURES PREMIX, EQUIPMENT SERIAL NUMBER 898-0734 0030-0103, MANUFACTURER DANA PAINT, MANUFACTURER REFERENCE COMPLETE WITH MSDS (BILINGUAL) | CAT | EA |  |  |  |  | dadan | R14 | 2021-07-15 15:25:23 | 2021-12-07 22:49:30
9900102977 | R2149 | THINNER,PAINT | 0000 | Stock | K86 | GEN | TMP | THINNER,PAINT: ALKYD | THINNER: PAINT, TYPE ALKYD | QA | L |  |  |  |  | jayadi | R13 | 2021-07-15 15:25:23 | 2021-11-06 11:11:28
9900102978 | R2149 | THINNER,PAINT | 0000 | Stock | K86 | GEN | TMP | THINNER,PAINT: ACRYLIC | THINNER: PAINT, TYPE ACRYLIC | QA | L |  |  |  |  | jayadi | R13 | 2021-07-15 15:25:23 | 2021-11-06 11:08:34
9900102979 | R2149 | THINNER,PAINT | 0000 | Stock | K86 | GEN | TMP | THINNER,PAINT: POLYURETHANE;5L | THINNER: PAINT, TYPE POLYURETHANE, CONTAINER CAN OF 5 L | QA | L |  |  |  |  | jayadi | R13 | 2021-07-15 15:25:23 | 2021-11-06 11:15:00
9900102980 | R2149 | THINNER,PAINT | 0000 | Stock | K86 | GEN | TMP | THINNER,PAINT: EPOXY;5L | THINNER: PAINT, TYPE EPOXY, CONTAINER CAN OF 5 L | QA | L |  |  |  |  | jayadi | R13 | 2021-07-15 15:25:23 | 2021-11-06 11:16:41
9900102986 | R1431 | OIL,INDUSTRIAL | 0000 | Stock | K87 | GEN | TMP | OIL: | OIL: INDUSTRIAL, TYPE ELECTRICAL INSULATING, VISCOSITY RATING 12MM2/S @40 DEG C, 1800MM2/S @-30 DEG C, FLASH POINT 135 DEG C MIN, CONTAINER DRUM OF 200L, SPECIAL FEATURES 30KV MIN BDV BEFORE TREATMENT, 70KV MIN BDV AFTER TREATMENT | CAT | L |  |  |  |  | aa52LvePHS | R14 | 2021-07-15 15:25:23 | 2021-12-06 17:51:27
9900102992 | R1430 | OIL,ENGINE | 0000 | Stock | K87 | GEN | TMP | OIL,ENGINE: | OIL: ENGINE, SAE GRADE 20, API CLASS NMMA, CONTAINER CAN OF 1L, VISCOSITY GRADE TC-W3, VISCOSITY INDEX 137, BASE OIL TYPE SYNTHETIC | CAT | EA |  |  |  |  | aa52LvePHS | R14 | 2021-07-15 15:25:23 | 2021-12-07 09:32:43
9900102993 | R0910 | FLUID | 0000 | TMP | TMP | GEN | TMP | FLUID: | FLUID: TYPE COMPRESSOR, CONTAINER 5 GAL, USAGE DESIGN STATIONARY VACUUM COMPRESSOR | CAT | CAN |  |  |  |  | akmal | R13 | 2021-07-15 15:25:23 | 2021-11-11 14:09:27
9900102999 | R1431 | OIL,INDUSTRIAL | 0000 | Stock | K87 | GEN | TMP | OIL: HYDRAULIC | OIL: INDUSTRIAL, TYPE HYDRAULIC, CONTAINER CAN OF 20 L, SPECIAL FEATURES C/W MSDS (BILINGUAL) | CAT | CAN |  |  |  |  | qeXzd9NC4t | R14 | 2021-07-15 15:25:23 | 2021-12-07 20:19:50
9900103000 | R1431 | OIL,INDUSTRIAL | 0000 | Stock | K87 | GEN | TMP | OIL: HYDRAULIC | OIL: INDUSTRIAL, TYPE HYDRAULIC, VISCOSITY RATING 32 CST @40 DEG C, 5.4 CST @100 DEG C, FLASH POINT 218 DEG C, CONTAINER PAIL OF 20L | CAT | PL |  |  |  |  | aa52LvePHS | R14 | 2021-07-15 15:25:23 | 2021-12-06 19:09:46
9900103001 | R1431 | OIL,INDUSTRIAL | 0000 | Stock | K87 | GEN | TMP | OIL: HYDRAULIC | OIL: INDUSTRIAL, TYPE HYDRAULIC, CONTAINER CAN OF 0.9KG, SPECIAL FEATURES FOR GENERATOR CIRCUIT BREAKER | CAT | CAN |  |  |  |  | aa52LvePHS | R14 | 2021-07-15 15:25:23 | 2021-12-07 08:58:02
9900103002 | R1429 | OIL | 0000 | TMP | TMP | GEN | TMP | OIL: | OIL: TYPE LUBRICATING, SPECIAL FEATURES H13 - 401, COMPLETE WITH MSDS (BILINGUAL), MANUFACTURER ABB, MANUFACTURER REFERENCE NTB - 402596P000 | CAT | EA |  |  |  |  | bSXVchTrki |  | 2021-07-15 15:25:23 | 2021-12-11 15:42:35
9900103004 | R1004 | GREASE,INDUSTRIAL | 0000 | Stock | K87 | GEN | TMP | GREASE: | GREASE: INDUSTRIAL, TYPE HIGH TEMPERATURE, TEMPERATURE RATING 500 DEG F DROPPING POINT, THICKENER LITHIUM, COLOR BROWN, CONTAINER PAIL OF 16KG | CAT | CAN |  |  |  |  | bursah | R14 | 2021-07-15 15:25:23 | 2021-12-08 01:31:11
9900103005 | R1003 | GREASE | 0000 | TMP | TMP | GEN | TMP | GREASE: | GREASE: TYPE SG-NL, CONTAINER 16 KG, SPECIAL FEATURES NLGI NO. 2, MANUFACTURER PERTAMINA, MANUFACTURER REFERENCE COMPLETE WITH MSDS (BILINGUAL) | CAT | CAN |  |  |  |  | dadan | R14 | 2021-07-15 15:25:23 | 2021-12-07 22:53:10
9900103008 | R0539 | COMPOUND | 0000 | TMP | TMP | GEN | TMP | COMPOUND: | COMPOUND: TYPE THRED GARD TG04 GENERAL PURPOSE, CONTAINER CAN OF 1/4 LB, SPECIAL FEATURES 1000 DEG F | CAT | EA |  |  |  |  | syaiful | R12 | 2021-07-15 15:25:23 | 2021-11-17 13:52:25
9900103009 | R1003 | GREASE | 0000 | TMP | TMP | GEN | TMP | GREASE: | GREASE: TYPE LUBRICANT, SPECIAL FEATURES C/W MSDS (BILINGUAL), MANUFACTURER REFERENCE MATERIAL NO.HAGT-556460R0001 | CAT | CAN |  |  |  |  | bSXVchTrki | R14 | 2021-07-15 15:25:23 | 2021-12-08 01:54:23
9900103011 | R1003 | GREASE | 0000 | TMP | TMP | GEN | TMP | GREASE: PTFE (FLUORINE);-15-150DEG C;50G | GREASE: TYPE PTFE GREASE (FLUORINE), TEMPERATURE RATING -15 TO 150 DEG C, CONTAINER TUBE OF 50 G | QA | TU |  |  |  |  | jayadi | R15 | 2021-07-15 15:25:23 | 2021-12-01 22:04:25
9900103012 | R1003 | GREASE | 0000 | TMP | TMP | GEN | TMP | GREASE: | GREASE: TYPE CONTACT, SPECIAL FEATURES TERMALENE GREASE 64 444, ITEM NO : 580, ORDERING INFORMATION : GON 598 000 P0087, USED FOR 150 KV HIGH VOLTAGE DISCONNECTOR & EARTHING SWITCH TYPE MT 50, C/W MSDS BILINGUAL, MANUFACTURER ABB ELPAR LTD | CAT | EA |  |  |  |  | burhan |  | 2021-07-15 15:25:23 | 2021-12-12 08:30:56
9900103015 | R1003 | GREASE | 0000 | TMP | TMP | GEN | TMP | GREASE: | GREASE: TYPE CONDUCTIVE, SPECIAL FEATURES THERMAL FOR CRITICAL ELECTRICAL AND THERMAL CONDUCTION APPLICATIONS, MANUFACTURER REFERENCE REFF. MC MASTER - CARR 103 CAT. NO. 1219K59 , COMPLETE WITH MSDS (BILINGUAL) | CAT | EA |  |  |  |  | dadan | R14 | 2021-07-15 15:25:23 | 2021-12-07 22:54:51
9900103016 | R0539 | COMPOUND | 0000 | TMP | TMP | GEN | TMP | COMPOUND: | COMPOUND: TYPE HIGH TEMPERATUR, ANTI SEIZE ASSEMBLY, CONTAINER CAN OF 500G, SPECIAL FEATURES -40 TO 1100 DEG C | CAT | EA |  |  |  |  | syaiful | R12 | 2021-07-15 15:25:23 | 2021-11-17 13:12:30
9900103018 | R0539 | COMPOUND | 0000 | TMP | TMP | GEN | TMP | COMPOUND: | COMPOUND: TYPE COPPER ANTI SEIZE, SILICONE, CONTAINER CAN OF 1KG | CAT | EA |  |  |  |  | syaiful | R12 | 2021-07-15 15:25:23 | 2021-11-25 10:41:26
9900103019 | R0539 | COMPOUND | 0000 | TMP | TMP | GEN | TMP | COMPOUND: | COMPOUND: TYPE SUPERIOR GASKETTING, CONTAINER CAN OF 225 ML | CAT | EA |  |  |  |  | syaiful | R12 | 2021-07-15 15:25:23 | 2021-11-17 13:42:28
9900103023 | R2332 | WHEEL,GRINDING | 0000 | TMP | TMP | GEN | TMP | WHEEL,GRINDING: 4IN | WHEEL: GRINDING, DIAMETER 4 IN, THICKNESS 1/4 IN, ABRASIVE ALUMINUM OXIDE, GRIT A24S-BF, ARBOR 5/8 IN HOLE, SPEED 17000 RPM MAX | CAT | EA |  |  |  |  | akmal | R12 | 2021-07-15 15:25:23 | 2021-11-17 08:54:19
9900103024 | R2332 | WHEEL,GRINDING | 0000 | TMP | TMP | GEN | TMP | WHEEL,GRINDING: 7IN | WHEEL: GRINDING, DIAMETER 7 IN, THICKNESS 1/4 IN, ABRASIVE ALUMINUM OXIDE, GRIT A24S, ARBOR 7/8 IN HOLE, SPEED 8500 RPM MAX | CAT | EA |  |  |  |  | akmal | R12 | 2021-07-15 15:25:23 | 2021-11-17 09:00:01
9900103025 | R2332 | WHEEL,GRINDING | 0000 | TMP | TMP | GEN | TMP | WHEEL,GRINDING: 6IN | WHEEL: GRINDING, DIAMETER 6 IN, THICKNESS 1/4 IN, ABRASIVE ALUMINUM OXIDE, GRIT A24S-BF, ARBOR 7/8 IN HOLE, SPEED 10180 RPM MAX | CAT | EA |  |  |  |  | akmal | R12 | 2021-07-15 15:25:23 | 2021-11-17 08:54:54
9900103026 | R2332 | WHEEL,GRINDING | 0000 | TMP | TMP | GEN | TMP | WHEEL,GRINDING: 7IN | WHEEL: GRINDING, DIAMETER 7 IN, THICKNESS 1/8 IN, ABRASIVE ALUMINUM OXIDE, GRIT A24S, ARBOR 7/8 IN HOLE, SPEED 8500 RPM MAX | CAT | EA |  |  |  |  | akmal | R12 | 2021-07-15 15:25:23 | 2021-11-17 08:58:08
9900103027 | 02613 | WHEEL,ABRASIVE | 5345 | Stock | TMP | GEN | TMP | WHEEL,ABRSV: CUT;ALOX | WHEEL: ABRASIVE, TYPE CUTTING, WHEEL DIAMETER 6 IN, THICKNESS 3/32 IN, HOLE DIAMETER 7/8 IN, ABRASIVE MATERIAL ALUMINUM OXIDE, GRIT A36S-BF41, MAX OPERATING SPEED 10200 RPM, APPLICATION GENERAL STEEL | CAT | EA |  |  |  |  | akmal | R14 | 2021-07-15 15:25:23 | 2021-11-17 09:53:58
9900103028 | 02613 | WHEEL,ABRASIVE | 5345 | Stock | TMP | GEN | TMP | WHEEL,ABRSV: CUT;ALOX | WHEEL: ABRASIVE, TYPE CUTTING, WHEEL DIAMETER 4 IN, THICKNESS 1/8 IN, HOLE DIAMETER 5/8 IN, ABRASIVE MATERIAL ALUMINUM OXIDE, GRIT A30P, MAX OPERATING SPEED 13090 RPM, APPLICATION GENERAL STEEL | CAT | EA |  |  |  |  | akmal | R14 | 2021-07-15 15:25:23 | 2021-11-17 09:18:55
9900103029 | 02613 | WHEEL,ABRASIVE | 5345 | Stock | TMP | GEN | TMP | WHEEL,ABRSV: CUT;ALOX | WHEEL: ABRASIVE, TYPE CUTTING, WHEEL DIAMETER 7 IN, THICKNESS 1/8 IN, HOLE DIAMETER 7/8 IN, ABRASIVE MATERIAL ALUMINUM OXIDE, GRIT A30P, MAX OPERATING SPEED 7630 RPM, APPLICATION GENERAL STEEL | CAT | EA |  |  |  |  | akmal | R14 | 2021-07-15 15:25:23 | 2021-11-17 09:19:55
9900103030 | R2328 | WHEEL | 0000 | TMP | TMP | GEN | TMP | WHEEL: | WHEEL: TYPE CUTTING, SIZE 4 IN X 3/32 IN X 5/8 IN, MATERIAL STEEL, MANUFACTURER DONGIL, MANUFACTURER REFERENCE AC60 | CAT | EA |  |  |  |  | bursah | R15 | 2021-07-15 15:25:23 | 2021-12-06 15:08:57
9900103031 | 02613 | WHEEL,ABRASIVE | 5345 | Stock | TMP | GEN | TMP | WHEEL,ABRSV: CUT;1IN;ALOX | WHEEL: ABRASIVE, TYPE CUTTING, WHEEL DIAMETER 14 IN, THICKNESS 1/8 IN, HOLE DIAMETER 1 IN, ABRASIVE MATERIAL ALUMINUM OXIDE, GRIT A30P, MAX OPERATING SPEED 3870 RPM, APPLICATION GENERAL STEEL | CAT | EA |  |  |  |  | akmal | R14 | 2021-07-15 15:25:23 | 2021-11-17 11:43:20
9900103032 | R0007 | ABRASIVE,SHEET | 0000 | Stock | K88 | GEN | TMP | ABRASIVE,SHT: PAPER;P400;9X11IN;SILCARB | ABRASIVE: SHEET, TYPE SANDING PAPER, WIDTH 9 IN, LENGTH 11 IN, GRIT 400, MATERIAL SILICON CARBIDE, BOND/BACKING C-WEIGHT WATERPROOF PAPER, ELECTRO COATED | QA | SH |  |  |  |  | akmal | R10 | 2021-07-15 15:25:23 | 2021-09-24 21:36:40
9900103033 | R0007 | ABRASIVE,SHEET | 0000 | Stock | K88 | GEN | TMP | ABRASIVE,SHT: PAPER;P800;9X11IN;SILCARB | ABRASIVE: SHEET, TYPE SANDING PAPER, WIDTH 9 IN, LENGTH 11 IN, GRIT 800, MATERIAL SILICON CARBIDE, BOND/BACKING C-WEIGHT WATERPROOF PAPER, ELECTRO COATED | QA | SH |  |  |  |  | jayadi | R10 | 2021-07-15 15:25:23 | 2021-09-24 21:37:15
9900103034 | R0007 | ABRASIVE,SHEET | 0000 | Stock | K88 | GEN | TMP | ABRASIVE,SHT: PAPER;P1200;9X11IN;SILCARB | ABRASIVE: SHEET, TYPE SANDING PAPER, WIDTH 9 IN, LENGTH 11 IN, GRIT 1200, MATERIAL SILICON CARBIDE, BOND/BACKING C-WEIGHT WATERPROOF PAPER, ELECTRO COATED | QA | SH |  |  |  |  | jayadi | R10 | 2021-07-15 15:25:23 | 2021-09-24 21:37:41
9900103035 | R0486 | CLEANER | 0000 | TMP | TMP | GEN | TMP | CLEANER: CONTACT | CLEANER: TYPE CONTACT, FORM LIQUID, CONTAINER CAN OF 475ML, SPECIAL FEATURES PRECISION ELECTRONIC CLEANING SOLVENT | CAT | EA |  |  |  |  | akmal | R14 | 2021-07-15 15:25:23 | 2021-12-07 22:34:16
9900103038 | R0486 | CLEANER | 0000 | TMP | TMP | GEN | TMP | CLEANER: | CLEANER: TYPE BATTERY & TERMINAL, CONTAINER CAN OF 500ML | CAT | EA |  |  |  |  | syaiful | R14 | 2021-07-15 15:25:23 | 2021-12-07 14:37:10
9900103039 | R0486 | CLEANER | 0000 | TMP | TMP | GEN | TMP | CLEANER: | CLEANER: TYPE BATTERY CABLE & TERMINAL PROTECTOR, CONTAINER CAN OF 500ML | CAT | EA |  |  |  |  | syaiful | R14 | 2021-07-15 15:25:23 | 2021-12-07 14:38:31
9900103042 | R0486 | CLEANER | 0000 | TMP | TMP | GEN | TMP | CLEANER: | CLEANER: FORM PASTE, CONTAINER 0.750 KG, SPECIAL FEATURES FOR HIGH VOLTAGE INSULATOR, COMPLETE WITH MSDS (BILINGUAL), MANUFACTURER SAKAPHEN, MANUFACTURER REFERENCE 80 - 750 | CAT | EA |  |  |  |  | efGpWpprGQ | R14 | 2021-07-15 15:25:23 | 2021-12-07 17:06:48
9900103043 | R0442 | CHEMICAL | 0000 | Stock | K89 | GEN | TMP | CHEMICAL: | CHEMICAL: TYPE CLEANING AGENT RIVOLTA MTX 60, APPLICATION 150 KV HIGH VOLTAGE DISCONNECTOR & EARTHING SWICTH TYPE MT50 | CAT | EA |  |  |  |  | bursah | R15 | 2021-07-15 15:25:23 | 2021-12-08 14:10:52
9900103045 | R0942 | GAS | 0000 | Stock | K89 | GEN | TMP | GAS: ACETYLENE;99.0% HP;6KG;REFILL | GAS: TYPE ACETYLENE (C2H2), PURITY 99.0% HIGH PURITY, CONTAINER CYLINDER OF 6KG, PRESSURE RATING 300 PSI, SPECIAL FEATURES REFILL, GAS IN STANDARD SIZE CYLINDER WITH CAP, CYLINDER COLOR AND AND ITS MUST BE COMPLY WITH PERMENAKER NO.37 TH.2016, C/W MSDS AND COA (BILINGUAL), LABEL AND HAZARD SYMBOL | QA | TB |  |  |  |  | jayadi | R10 | 2021-07-15 15:25:23 | 2021-11-26 20:25:30
9900103046 | R0942 | GAS | 0000 | Stock | K89 | GEN | TMP | GAS: OXYGEN (O2);99.90% HP;6M3;REFILL | GAS: TYPE OXYGEN (O2), PURITY 99.90% HIGH PURITY, CONTAINER CYLINDER OF 6M3, PRESSURE RATING 2000 PSI, SPECIAL FEATURES REFILL, GAS IN STANDARD SIZE CYLINDER WITH CAP, CYLINDER COLOR AND AND ITS MUST BE COMPLY WITH PERMENAKER NO.37 TH.2016, C/W MSDS AND COA (BILINGUAL), LABEL AND HAZARD SYMBOL | QA | TB |  |  |  |  | dzikri | R10 | 2021-07-15 15:25:23 | 2021-11-26 21:46:16
9900103048 | R0942 | GAS | 0000 | Stock | K89 | GEN | TMP | GAS: NITROGEN;99.998% UHP;9.5M3;REFILL | GAS: TYPE NITROGEN (N2), PURITY 99.998% ULTRA HIGH PURITY, CONTAINER CYLINDER OF 9.5M3, PRESSURE RATING 200 BAR, SPECIAL FEATURES REFILL, GAS IN STANDARD SIZE CYLINDER WITH CAP, CYLINDER COLOR AND AND ITS MUST BE COMPLY WITH PERMENAKER NO.37 TH.2016, C/W MSDS AND COA (BILINGUAL), LABEL AND HAZARD SYMBOL | QA | TB |  |  |  |  | jayadi | R10 | 2021-07-15 15:25:23 | 2021-11-26 20:06:44
9900103049 | R0942 | GAS | 0000 | Stock | K89 | GEN | TMP | GAS: NITROGEN;99.998% UHP;4L;REFILL | GAS: TYPE NITROGEN (N2), PURITY 99.998% ULTRA HIGH PURITY, CONTAINER CYLINDER OF 4L, PRESSURE RATING 150 BAR, SPECIAL FEATURES REFILL, GAS IN STANDARD SIZE CYLINDER WITH CAP, CYLINDER COLOR AND AND ITS MUST BE COMPLY WITH PERMENAKER NO.37 TH.2016, C/W MSDS AND COA (BILINGUAL), LABEL AND HAZARD SYMBOL | QA | TB |  |  |  |  | jayadi | R10 | 2021-07-15 15:25:23 | 2021-11-26 20:04:42
9900103050 | R0942 | GAS | 0000 | Stock | K89 | GEN | TMP | GAS: NITROGEN;99.998% UHP;7M3;REFILL | GAS: TYPE NITROGEN (N2), PURITY 99.998% ULTRA HIGH PURITY, CONTAINER CYLINDER OF 7M3, PRESSURE RATING 150 BAR, SPECIAL FEATURES REFILL, GAS IN STANDARD SIZE CYLINDER WITH CAP, CYLINDER COLOR AND AND ITS MUST BE COMPLY WITH PERMENAKER NO.37 TH.2016, C/W MSDS AND COA (BILINGUAL), LABEL AND HAZARD SYMBOL | QA | TB |  |  |  |  | jayadi | R10 | 2021-07-15 15:25:23 | 2021-11-26 19:44:38
9900103052 | R0942 | GAS | 0000 | Stock | K89 | GEN | TMP | GAS: SF6;99.8%;50KG;ASTM D2472;REFILL | GAS: TYPE SULPHUR HEXAFLUORIDE (SF6), PURITY 99.8%, CONTAINER CYLINDER OF 50KG, STANDARDS ASTM D2472/IEC 60376, SPECIAL FEATURES < 25 PPM MOISTURE, REFILL, GAS IN STANDARD SIZE CYLINDER WITH CAP, CYLINDER COLOR AND AND ITS MUST BE COMPLY WITH PERMENAKER NO.37 TH.2016, C/W MSDS AND COA (BILINGUAL), LABEL AND HAZARD SYMBOL | QA | BT |  |  |  |  | jayadi | R10 | 2021-07-15 15:25:23 | 2021-11-26 20:45:49
9900103053 | R0273 | BOTTLE | 0000 | TMP | TMP | GEN | TMP | BOTTLE: | BOTTLE: TYPE GAS, CAPACITY 20 KG, SPECIAL FEATURES ABB HIGH VOLTAGE, EQUIPMENT NAME FOR 150 KV CIRCUIT BREAKER, EQUIPMENT TYPE/MODEL SF6, ADDITIONAL EQUIPMENT DATA FILLED | CAT | EA |  |  |  |  | dadan | R14 | 2021-07-15 15:25:23 | 2021-12-07 22:51:41
9900103054 | R0442 | CHEMICAL | 0000 | Stock | K89 | GEN | TMP | CHEMICAL: CAUSTIC SODA (NaOH);48% | CHEMICAL: TYPE CAUSTIC SODA (NaOH), FORM LIQUID, COMPOSITION CONCENTRATION 48%, TURBIDY 0 TO 5, SPGR 1.5, SPECIAL FEATURES C/W MSDS AND COA (BILINGUAL), LABEL AND HAZARD SYMBOL | QA | L |  |  |  |  | jayadi | R13 | 2021-07-15 15:25:23 | 2021-12-01 13:38:41
9900103055 | R0038 | ADDITIVE | 0000 | TMP | TMP | GEN | TMP | ADDITIVE: | ADDITIVE: TYPE RADIATOR COOLANT, CONTAINER BOTTLE OF 1 L, SPECIAL FEATURES C/W MSDS (BILINGUAL) | CAT | BT |  |  |  |  | jayadi |  | 2021-07-15 15:25:23 | 2021-12-07 16:11:59
9900103058 |  |  |  | Stock | K89 | GEN |  |  |  | RAW | KG |  |  |  |  | admin |  | 2021-07-15 15:25:23 | 2021-07-15 15:25:23
9900103059 | R2315 | WATER | 0000 | TMP | TMP | GEN | TMP | WATER: | WATER: TYPE DESTILATE, CONTAINER 1000 ML/BOTTLE, USAGE DESIGN ADDITIONAL ELECTROLYTE OF BATTERY | CAT | EA |  |  |  |  | bursah | R15 | 2021-07-15 15:25:23 | 2021-12-06 15:11:57
9900103060 | R0869 | FILLER | 0000 | TMP | TMP | GEN | TMP | FILLER: BATTERY ELECTROLYTE;RED CAP;1L | FILLER: TYPE BATTERY ELECTROLYTE H2SO4 (ACCU ZUUR), CAPACITY BOTTLE OF 1 L, RED CAP, SPECIAL FEATURES C/W MSDS AND COA (BILINGUAL), LABEL AND HAZARD SYMBOL | QA | BT |  |  |  |  | bursah | R12 | 2021-07-15 15:25:23 | 2021-12-01 13:26:25
9900103061 | R1429 | OIL | 0000 | TMP | TMP | GEN | TMP | OIL: | OIL: TYPE PENETRATING LIQUID, SPECIAL FEATURES COMPLETE WITH MSDS (BILINGUAL), MANUFACTURER LIQUID WRENCH, MANUFACTURER REFERENCE L1-16 | CAT | EA |  |  |  |  | 2zAOHdDtW9 | R14 | 2021-07-15 15:25:23 | 2021-12-07 13:29:58
9900103062 | R1201 | KIT | 0000 | TMP | TMP | GEN | TMP | KIT: | KIT: TYPE DYE PENETRANT, CONTAINS A 1EA PENETRANT SKL-SP2 400ML MAGNAFLUX, CONTAINS B 3EA CLENER/REMOVER SKC-S 400ML MAGNAFLUX, CONTAINS C 5EA DEVELOPER SKD-S2 400ML MAGNAFLUX, NUMBER OF PIECES 9, SPECIAL FEATURES C/W MATERIAL SAFETY DATA SHEET | CAT | SET |  |  |  |  | dzikri | R13 | 2021-07-15 15:25:23 | 2021-10-11 09:59:30
9900103063 | R1431 | OIL,INDUSTRIAL | 0000 | Stock | K87 | GEN | TMP | OIL: | OIL: INDUSTRIAL, TYPE PENETRATING OIL | CAT | EA |  |  |  |  | qeXzd9NC4t | R14 | 2021-07-15 15:25:23 | 2021-12-07 20:28:51
9900103096 | R1468 | PADLOCK | 0000 | TMP | TMP | GEN | TMP | PADLOCK: ALIKE;19X50X50MM;STL-CRM | PADLOCK: TYPE KEYED ALIKE, MATERIAL SOLID STEEL WITH CHROME PLATED, SIZE 19MM THK X 50MM W X 50MM H | QA1 | EA |  |  |  |  | syaiful | R07 | 2021-07-15 15:25:23 | 2021-09-26 22:57:10
9900103098 | R2176 | TOOL | 0000 | TMP | TMP | GEN | TMP | TOOL: | TOOL: TYPE SPECIAL, MANUAL OPERATING DEVICE, MANUFACTURER SIEMENS, MANUFACTURER REFERENCE 427-02455-001, DWG:23746BZ-POS 00018-180 | CAT | EA |  |  |  |  | bursah | R15 | 2021-07-15 15:25:23 | 2021-12-06 19:53:48
9900103099 | R0624 | CRANK | 0000 | TMP | TMP | GEN | TMP | CRANK: | CRANK: TYPE MANUAL HAND, USAGE DESIGN SPARE PARTS FOR D/S & E/S | CAT | EA |  |  |  |  | jayadi | R15 | 2021-07-15 15:25:23 | 2021-12-07 06:09:23
9900103100 | R2176 | TOOL | 0000 | TMP | TMP | GEN | TMP | TOOL: | TOOL: TYPE SPECIAL HYDRAULIC, SPECIAL FEATURES 0 TO 400 BAR, ADDITIONAL EQUIPMENT DATA PRESSURE MEASUREMENT, MANUFACTURER SIEMENS | CAT | SET |  |  |  |  | dadan | R14 | 2021-07-15 15:25:23 | 2021-12-07 22:57:17
9900103102 | R0404 | CASING,PUMP | 0000 | TMP | TMP | GEN | TMP | CASING,PUMP: | CASING: PUMP, EQUIPMENT NAME DIESEL DRIVEN AND MOTOR DIESEL PUMP | CAT | EA |  |  |  |  | efGpWpprGQ | R14 | 2021-07-15 15:25:23 | 2021-12-07 17:10:35
9900103104 | R0271 | BOOTS | 0000 | Stock | K96 | GEN | TMP | BOOTS: SIZE 4;BLACK | BOOTS: TYPE SAFETY, SIZE 4, COLOR BLACK | CAT | PAA |  |  |  |  | dzikri | R14 | 2021-07-15 15:25:23 | 2021-12-08 00:17:32
9900103111 | R0271 | BOOTS | 0000 | Stock | K96 | GEN | TMP | BOOTS: BLACK | BOOTS: TYPE SHOES SAFETY, COLOR BLACK | CAT | PAA |  |  |  |  | syaiful | R14 | 2021-07-15 15:25:23 | 2021-12-07 14:44:34
9900103112 | R0271 | BOOTS | 0000 | Stock | K96 | GEN | TMP | BOOTS: SAFETY;SEMI BOOT;SIZE 4;BLACK | BOOTS: TYPE SAFETY, STEEL TOE CAP, HEIGHT SEMI BOOT, SIZE 4, COLOR BLACK, MATERIAL FULL GRAIN LEATHER, CLOSURE TYPE PULL-ON, ENVIRONMENTAL PROTECTION PROTECTED THE WHOLE FINGERS, OIL, ACID AND CHEMICAL RESISTANT, STANDARDS EN ISO 20345/SNI 7079, SPECIAL FEATURES ELASTIC SIDED, W/O SHOELACE | QA | PAA |  |  |  |  | jayadi | R07 | 2021-07-15 15:25:23 | 2021-10-10 21:00:21
9900103113 | R0271 | BOOTS | 0000 | Stock | K96 | GEN | TMP | BOOTS: SAFETY;SEMI BOOT;SIZE 5;BLACK | BOOTS: TYPE SAFETY, STEEL TOE CAP, HEIGHT SEMI BOOT, SIZE 5, COLOR BLACK, MATERIAL FULL GRAIN LEATHER, CLOSURE TYPE PULL-ON, ENVIRONMENTAL PROTECTION PROTECTED THE WHOLE FINGERS, OIL, ACID AND CHEMICAL RESISTANT, STANDARDS EN ISO 20345/SNI 7079, SPECIAL FEATURES ELASTIC SIDED, W/O SHOELACE | QA | PAA |  |  |  |  | jayadi | R07 | 2021-07-15 15:25:23 | 2021-10-10 20:54:59
9900103117 | R0271 | BOOTS | 0000 | Stock | K96 | GEN | TMP | BOOTS: SAFETY;SEMI BOOT;SIZE 9;BLACK | BOOTS: TYPE SAFETY, STEEL TOE CAP, HEIGHT SEMI BOOT, SIZE 9, COLOR BLACK, MATERIAL FULL GRAIN LEATHER, CLOSURE TYPE PULL-ON, ENVIRONMENTAL PROTECTION PROTECTED THE WHOLE FINGERS, OIL, ACID AND CHEMICAL RESISTANT, STANDARDS EN ISO 20345/SNI 7079, SPECIAL FEATURES ELASTIC SIDED, W/O SHOELACE | QA | PAA |  |  |  |  | jayadi | R07 | 2021-07-15 15:25:23 | 2021-10-10 20:56:32
9900103121 | R1653 | RAINGEAR | 0000 | Stock | K96 | GEN | TMP | RAINGEAR: 2 PIECE;S;YELLOW;DBL PVC;MANS | RAINGEAR: TYPE TWO PIECE, HOODED JACKET AND PANTS SUIT, SIZE SMALL, COLOR YELLOW, MATERIAL DOUBLE PVC, SPECIAL FEATURES MAN'S, DETACHABLE HOOD, CAPE VENTED BACK, UNDER ARM AIR VENTILATION, VENI BIP PANTS | QA | SET |  |  |  |  | jayadi | R08 | 2021-07-15 15:25:23 | 2021-10-10 21:52:10
9900103122 | R1653 | RAINGEAR | 0000 | Stock | K96 | GEN | TMP | RAINGEAR: 2 PIECE;M;YELLOW;DBL PVC;MANS | RAINGEAR: TYPE TWO PIECE, HOODED JACKET AND PANTS SUIT, SIZE MEDIUM, COLOR YELLOW, MATERIAL DOUBLE PVC, SPECIAL FEATURES MAN'S, DETACHABLE HOOD, CAPE VENTED BACK, UNDER ARM AIR VENTILATION, VENI BIP PANTS | QA | SET |  |  |  |  | jayadi | R08 | 2021-07-15 15:25:23 | 2021-10-10 21:56:58
9900103123 | R1653 | RAINGEAR | 0000 | Stock | K96 | GEN | TMP | RAINGEAR: 2 PIECE;L;YELLOW;DBL PVC;MANS | RAINGEAR: TYPE TWO PIECE, HOODED JACKET AND PANTS SUIT, SIZE LARGE, COLOR YELLOW, MATERIAL DOUBLE PVC, SPECIAL FEATURES MAN'S, DETACHABLE HOOD, CAPE VENTED BACK, UNDER ARM AIR VENTILATION, VENI BIP PANTS | QA | SET |  |  |  |  | jayadi | R08 | 2021-07-15 15:25:23 | 2021-10-10 21:57:20
9900103124 | R1653 | RAINGEAR | 0000 | Stock | K96 | GEN | TMP | RAINGEAR: 2 PIECE;XL;YELLOW;DBL PVC;MANS | RAINGEAR: TYPE TWO PIECE, HOODED JACKET AND PANTS SUIT, SIZE X-LARGE, COLOR YELLOW, MATERIAL DOUBLE PVC, SPECIAL FEATURES MAN'S, DETACHABLE HOOD, CAPE VENTED BACK, UNDER ARM AIR VENTILATION, VENI BIP PANTS | QA | SET |  |  |  |  | jayadi | R08 | 2021-07-15 15:25:23 | 2021-10-10 21:57:40
9900103129 | R0991 | GLOVES | 0000 | Stock | K96 | GEN | TMP | GLOVES: | GLOVES: TYPE SAFETY, LEATHER MECHANICAL | CAT | PAA |  |  |  |  | syaiful | R14 | 2021-07-15 15:25:23 | 2021-12-07 14:41:06
9900103130 | R0991 | GLOVES | 0000 | Stock | K96 | GEN | TMP | GLOVES: | GLOVES: TYPE SAFETY, COTTON POLKADOT | CAT | PAA |  |  |  |  | syaiful | R14 | 2021-07-15 15:25:23 | 2021-12-07 14:41:31
9900103131 | R0992 | GLOVES,CHEMICAL RESISTANT | 0000 | Stock | K96 | GEN | TMP | GLOVES,CHEM: SIZE 8;NITRILE;GREEN | GLOVES: CHEMICAL RESISTANT, SIZE 8, LENGTH 330MM, MATERIAL NITRILE, COLOR GREEN, INDUSTRY STANDARD EN ISO 374, SPECIAL FEATURES SMOOTH GRIP AND COTTON LINED | QA | PAA |  |  |  |  | akmal | R12 | 2021-07-15 15:25:23 | 2021-12-01 14:47:56
9900103135 | R1720 | RESPIRATOR | 0000 | TMP | TMP | GEN | TMP | RESPIRATOR: FACEPIECE TWIN FILTER;GASES | RESPIRATOR: TYPE FACEPIECE TWIN FILTER, USE GASES PROTECTION, SPECIAL FEATURES ADJUSTABLE HEAD BANDS | QA | SET |  |  |  |  | jayadi | R13 | 2021-07-15 15:25:23 | 2021-12-01 20:35:28
9900103136 | R0400 | CARTRIDGE,RESPIRATOR | 0000 | TMP | TMP | GEN | TMP | CARTRIDGE,RESPTR: DUST/FUMES;YLW;NP-30 | CARTRIDGE: RESPIRATOR, TYPE TOXIC DUST, FUMES AND METALLIC FUMES OF LOW TOXICITY, YELLOW, APPLICATION RESPIRATOR NP-30 | QA | EA |  |  |  |  | syaiful | R12 | 2021-07-15 15:25:23 | 2021-11-22 15:11:43
9900103137 | R0400 | CARTRIDGE,RESPIRATOR | 0000 | TMP | TMP | GEN | TMP | CARTRIDGE,RESPTR: ORG VAPOR/MIST;NP-306 | CARTRIDGE: RESPIRATOR, TYPE ORGANIC VAPORS, MISTS AND FUMES OF LOW TOXICITY, YELLOW, APPLICATION RESPIRATOR NP-306 | QA | EA |  |  |  |  | syaiful | R12 | 2021-07-15 15:25:23 | 2021-11-22 19:19:55
9900103138 | R0400 | CARTRIDGE,RESPIRATOR | 0000 | TMP | TMP | GEN | TMP | CARTRIDGE,RESPTR: VAPOR/PAINT;YLW;NP-30 | CARTRIDGE: RESPIRATOR, TYPE ORGANIC VAPOR AND PAINT SPRAY OF LOW TOXICITY, YELLOW, APPLICATION RESPIRATOR NP-30 | QA | EA |  |  |  |  | syaiful | R12 | 2021-07-15 15:25:23 | 2021-11-22 19:14:04
9900103139 | R0400 | CARTRIDGE,RESPIRATOR | 0000 | TMP | TMP | GEN | TMP | CARTRIDGE,RESPTR: ACID/INORGNC;YLW;NP-30 | CARTRIDGE: RESPIRATOR, TYPE ACID GAS AND INORGANIC VAPORS OF LOW TOXICITY, YELLOW, APPLICATION RESPIRATOR NP-30 | QA | EA |  |  |  |  | syaiful | R12 | 2021-07-15 15:25:23 | 2021-11-22 19:16:45
9900103140 | R1612 | PROTECTOR,HEARING | 0000 | Stock | K96 | GEN | TMP | PROTECTOR,HEARING: | PROTECTOR: HEARING, TYPE DISPOSABLE, CORDLESS, TAPERED, DECIBEL 33DB, STANDARDS AS/NZS 1270, SPECIAL FEATURES GREEN, PVC | CAT | EA |  |  |  |  | akmal | R12 | 2021-07-15 15:25:23 | 2021-11-22 18:47:23
9900103142 | R1612 | PROTECTOR,HEARING | 0000 | Stock | K96 | GEN | TMP | PROTECTOR,HEARING: | PROTECTOR: HEARING, TYPE REUSABLE, CORDED, MULTIPLE FLANGE, DECIBEL 25DB, SPECIAL FEATURES YELLOW, PVC | CAT | EA |  |  |  |  | akmal | R12 | 2021-07-15 15:25:23 | 2021-11-22 18:49:48
9900103143 | R1612 | PROTECTOR,HEARING | 0000 | Stock | K96 | GEN | TMP | PROTECTOR,HEARING: | PROTECTOR: HEARING, SPECIAL FEATURES ARM MATERIAL STAINLESS STEEL SPRING WIRE OR DIELECTRIC PLASTIC, MEET ANSI S3. | CAT | EA |  |  |  |  | bSXVchTrki | R15 | 2021-07-15 15:25:23 | 2021-12-06 21:48:00
9900103145 | R1225 | LAMP | 0000 | TMP | TMP | GEN | TMP | LAMP: | LAMP: TYPE INDICATOR, VOLTAGE 220V, BASE BA9S, SPECIAL FEATURES EMERGENCY SHOWERS AND EYEWASH | CAT | EA |  |  |  |  | akmal | R12 | 2021-07-15 15:25:23 | 2021-11-22 21:05:46
9900103146 | R0442 | CHEMICAL | 0000 | Stock | K89 | GEN | TMP | CHEMICAL: | CHEMICAL: TYPE PORTABLE WATER PRESERVATIVE, FORM HYDROSEP, CONTAINER 236.8 ML, APPLICATION USE IN PORTABLE EYE WASH STATION | CAT | EA |  |  |  |  | dadan | R15 | 2021-07-15 15:25:23 | 2021-12-08 18:07:50
9900103148 | R0698 | DETECTOR | 0000 | TMP | TMP | GEN | TMP | DETECTOR: | DETECTOR: TYPE HEAT CONVENTIONAL, SPECIAL FEATURES THERMO PLASTIC LEXAN, BAYONET ON BASE, WHITE COLOR | CAT | EA |  |  |  |  | syaiful | R14 | 2021-07-15 15:25:23 | 2021-12-07 21:04:20
9900103149 | R0699 | DETECTOR,FIRE PROTECTION | 0000 | Stock | K60 | GEN | TMP | DETECTOR,FIRE: ION SMOKE;38DEG C;FST-851 | DETECTOR: FIRE PROTECTION, TYPE IONIZATION SMOKE, TEMPERATURE RATING -20 TO 38 DEG C, VOLTAGE 24VDC, SPECIAL FEATURES C/W BASE PLATE, USAGE DESIGN FIRE ALARM SYSTEM, MANUFACTURER NOTIFIER, MANUFACTURER REFERENCE FST-851 | QA | SET |  |  |  |  | jayadi | R09 | 2021-07-15 15:25:23 | 2021-11-13 16:08:45
9900103150 | R0131 | BASE | 0000 | TMP | TMP | GEN | TMP | BASE: | BASE: TYPE PLUG IN, SIZE 10.2CM DIA X 18.8MM H, MATERIAL THERMOPLASTIC NORYL, SPECIAL FEATURES 3 SCREW TERMINAL, 2.5MM2, WHITE COLOUR, USAGE DESIGN CONVENTIONAL DETECTOR | CAT | EA |  |  |  |  | bursah | R13 | 2021-07-15 15:25:23 | 2021-11-25 14:44:13
9900103151 | R0698 | DETECTOR | 0000 | TMP | TMP | GEN | TMP | DETECTOR: | DETECTOR: TYPE HEAT, RATING 24VDC, SPECIAL FEATURES VERTICAL DETECT A FIRE HEXAGONAL HEAD, STAINLESS STEEL, AUTOMATIC RESET, 107 DEG C TEMPERATURE SETTING | CAT | EA |  |  |  |  | syaiful | R14 | 2021-07-15 15:25:23 | 2021-12-07 21:06:28
9900103152 | R0699 | DETECTOR,FIRE PROTECTION | 0000 | TMP | TMP | GEN | TMP | DETECTOR,FIRE: ION SMOKE;49DEG C;CPX-551 | DETECTOR: FIRE PROTECTION, TYPE IONIZATION SMOKE, TEMPERATURE RATING 0 TO 49 DEG C, VOLTAGE 15 TO 32 VDC, USAGE DESIGN FIRE ALARM SYSTEM, MANUFACTURER NOTIFIER, MANUFACTURER REFERENCE CPX-551 | QA1 | EA |  |  |  |  | bursah | R09 | 2021-07-15 15:25:23 | 2021-11-14 11:02:03
9900103153 | R0131 | BASE | 0000 | TMP | TMP | GEN | TMP | BASE: | BASE: TYPE PLUG IN, SIZE 10.2CM DIA X 2CM H, MATERIAL THERMOPLASTIC NORYL, SPECIAL FEATURES 4 SCREW TERMINAL, 2.5MM2, WHITE COLOUR, USAGE DESIGN CONVENTIONAL DETECTOR | CAT | EA |  |  |  |  | bursah | R13 | 2021-07-15 15:25:23 | 2021-11-25 14:42:29
9900103156 | R0374 | CAP | 0000 | TMP | TMP | GEN | TMP | CAP: | CAP: USAGE DESIGN CO2, MANUFACTURER SILVANI | CAT | EA |  |  |  |  | dzikri | R14 | 2021-07-15 15:25:23 | 2021-12-07 13:59:43
9900103157 | R1352 | MODULE | 0000 | Stock | K60 | GEN | TMP | MODULE: | MODULE: TYPE MONITOR, MMX-2,2 - WIRE SMOKE DETECTOR, INTERFACE | CAT | EA |  |  |  |  | bursah | R14 | 2021-07-15 15:25:23 | 2021-12-08 03:55:28
9900103158 | R1352 | MODULE | 0000 | Stock | K60 | GEN | TMP | MODULE: NOTIFIER | MODULE: TYPE ADDRESSABLE MONITOR, 2 WIRE SMOKE DETECTOR, EQUIPMENT NAME FIRE ALARM, MANUFACTURER NOTIFIER, MANUFACTURER REFERENCE MMX-1 | CAT | EA |  |  |  |  | jayadi | R14 | 2021-07-15 15:25:23 | 2021-12-07 11:10:29
9900103159 | R1201 | KIT | 0000 | TMP | TMP | GEN | TMP | KIT: MTC | KIT: TYPE MAINTENANCE, EQUIPMENT NAME MAIN FIRE ALARM PANEL, MANUFACTURER SILVANI | CAT | SET |  |  |  |  | bursah | R13 | 2021-07-15 15:25:23 | 2021-09-02 21:05:32
9900103160 | R0232 | BOARD | 0000 | TMP | TMP | GEN | TMP | BOARD: | BOARD: TYPE LOOP INTERFACE, USAGE DESIGN MAIN FIRE ALARM PANEL SYSTEM | CAT | EA |  |  |  |  | akmal | R13 | 2021-07-15 15:25:23 | 2021-11-29 13:50:16
9900103162 | R1201 | KIT | 0000 | TMP | TMP | GEN | TMP | KIT: MTC | KIT: TYPE MAINTENANCE, APPLICATION LOCAL FIRE PANEL, MANUFACTURER SILVANI | CAT | SET |  |  |  |  | dzikri | R14 | 2021-07-15 15:25:23 | 2021-12-07 14:02:56
9900103163 | R0698 | DETECTOR | 0000 | TMP | TMP | GEN | TMP | DETECTOR: | DETECTOR: TYPE PORTABLE, GAS, SCOTT, SPECIAL FEATURES SA-200 | CAT | EA |  |  |  |  | syaiful | R14 | 2021-07-15 15:25:23 | 2021-12-07 21:08:20
9900103164 | R0943 | GASKET | 0000 | TMP | TMP | GEN | TMP | GASKET: FIRE PUMP;RD;18X65X5MM;RBR | GASKET: TYPE FIRE PUMP, SIZE 18MM ID X 65MM OD X 5MM THK, MATERIAL RUBBER, SHAPE ROUND | QA | EA |  |  |  |  | akmal | R05 | 2021-07-15 15:25:23 | 2021-09-28 22:04:39
9900103165 | R2287 | V-BELT SET | 0000 | TMP | TMP | GEN | TMP | V-BELT SET: | V-BELT SET: SPECIAL FEATURES NI, CODE MATERIAL : 8907000083,, MANUFACTURER SILVANI, MANUFACTURER REFERENCE 98473886 | CAT | EA |  |  |  |  | efGpWpprGQ | R15 | 2021-07-15 15:25:23 | 2021-12-08 14:13:53
9900103166 | R0810 | ELEMENT | 0000 | TMP | TMP | GEN | TMP | ELEMENT: | ELEMENT: TYPE SPARE SENSOR, SPECIAL FEATURES CT X 100, EQUIPMENT NAME SPARE PARTS FOR H2S GAS DETECTOR, ADDITIONAL EQUIPMENT DATA HYDROGEN SULPHIDE SENSOR | CAT | EA |  |  |  |  | dadan | R14 | 2021-07-15 15:25:23 | 2021-12-07 23:08:02
9900103167 | R1361 | MORTAR | 0000 | TMP | TMP | GEN | TMP | MORTAR: PREVENTION FIRE;20KG/SACK | MORTAR: TYPE PREVENTION FIRE, CONTAINER SACK OF 20 KG | QA | SA |  |  |  |  | bursah | R13 | 2021-07-15 15:25:23 | 2021-12-02 09:57:45
9900103168 | R1560 | PLUG | 0000 | TMP | TMP | GEN | TMP | PLUG: | PLUG: TYPE BULL, SIZE 3 IN NPT | CAT | EA |  |  |  |  | efGpWpprGQ | R14 | 2021-07-15 15:25:23 | 2021-12-13 15:31:29
9900103169 | R0645 | CROSSOVER,DRILLING | 0000 | Stock | K04 | GEN | TMP | CROSSOVER: | CROSSOVER: DRILLING, TOP SIZE/CONNECTION 2-7/8 IN EUE BOX, BOTTOM SIZE/CONNECTION 2-7/8 IN TKC 40/40 PIN, SPECIAL FEATURES T2553 | CAT | EA |  |  |  |  | efGpWpprGQ | R15 | 2021-07-15 15:25:23 | 2021-12-06 22:51:21
9900103170 | R0760 | DRIFT | 0000 | TMP | TMP | GEN | TMP | DRIFT: | DRIFT: USAGE DESIGN FOR 13-3/8 IN CASING | CAT | EA |  |  |  |  | efGpWpprGQ | R14 | 2021-07-15 15:25:23 | 2021-12-07 17:15:00
9900103172 | R0278 | BOX | 0000 | TMP | TMP | GEN | TMP | BOX: | BOX: SIZE 13-5/8 IN, SPECIAL FEATURES 12 IN X 600 PSI DAN: LOC | CAT | EA |  |  |  |  | qeXzd9NC4t | R15 | 2021-07-15 15:25:23 | 2021-12-06 23:47:34
9900103173 | R1052 | HEAD,CASING | 0000 | TMP | TMP | GEN | TMP | HEAD,CASING: | HEAD: CASING, BOTTOM SIZE/CONNECTION SLIP-ON 13-5/8 IN, BOTTOM RATING 2000LB, SPECIAL FEATURES C/W 2EA GATE VALVE 3-1/8 IN 2000LB | CAT | EA |  |  |  |  | efGpWpprGQ | R14 | 2021-07-15 15:25:23 | 2021-12-07 17:18:01
9900103174 | R0891 | FLANGE | 0000 | TMP | TMP | GEN | TMP | FLANGE: | FLANGE: TYPE BORE TEE, SIZE 14 IN X 10 IN, SPECIAL FEATURES 600 PSI, EQUIPMENT SERIAL NUMBER 87.0308J | CAT | EA |  |  |  |  | dadan | R14 | 2021-07-15 15:25:23 | 2021-12-07 23:05:23
9900103175 | R0892 | FLANGE,ADAPTER | 0000 | TMP | TMP | GEN | TMP | FLANGE,ADAPTER: | FLANGE: ADAPTER, TYPE STARTING, TOP SIZE/CONNECTION 30 IN, BOTTOM SIZE/CONNECTION 24 IN, SPECIAL FEATURES SERIES 500 | CAT | EA |  |  |  |  | akmal | R14 | 2021-07-15 15:25:23 | 2021-12-07 21:57:36
9900103176 | R0891 | FLANGE | 0000 | TMP | TMP | GEN | TMP | FLANGE: | FLANGE: TYPE BUTTWELD, SIZE 30 IN X 29-1/4 IN, USAGE DESIGN FOR DRILLING, EQUIPMENT SERIAL NUMBER 96-0386-J | CAT | EA |  |  |  |  | 2zAOHdDtW9 | R14 | 2021-07-15 15:25:23 | 2021-12-07 19:45:18
9900103177 | R1052 | HEAD,CASING | 0000 | TMP | TMP | GEN | TMP | HEAD,CASING: | HEAD: CASING, BOTTOM SIZE/CONNECTION 4-1/2 IN SOW, TOP SIZE/CONNECTION 4-1/16 IN 2M FE, SPECIAL FEATURES GEOTHERMAL GROSS | CAT | EA |  |  |  |  | efGpWpprGQ | R14 | 2021-07-15 15:25:23 | 2021-12-07 17:20:52
9900103178 | R1052 | HEAD,CASING | 0000 | TMP | TMP | GEN | TMP | HEAD,CASING: | HEAD: CASING, BOTTOM SIZE/CONNECTION 13-5/8 IN -2000 LB WP.FLANGE TOP. R-57, BOTTOM RATING 2000LB, BOWL TYPE SLIP ON, TOP SIZE/CONNECTION 13-5/8 IN, TOP RATING 2000LB | CAT | EA |  |  |  | CASING: HEAD, 13-5/8 IN, SLIP ON, C 22, CASING, HEAD, TYPE: C 22, 13-5/8 IN SLIP ON WELD BOTTOM X 13-5/8 IN -2000 LB WP.FLANGE TOP. R-57 | admin | R14 | 2021-07-15 15:25:23 | 2021-12-07 14:13:11
9900103179 | R1740 | RING | 0000 | TMP | TMP | GEN | TMP | RING: BAFFLE PLATE;4-1/2IN;CI;TOTCO;G-4R | RING: TYPE BAFFLE PLATE, SIZE 4-1/2 IN, MATERIAL CAST IRON, EQUIPMENT NAME FLOAT VALVE, EQUIPMENT TYPE/MODEL G-4R, MANUFACTURER TOTCO | QA | EA |  |  |  |  | jayadi | R10 | 2021-07-15 15:25:23 | 2021-11-23 09:11:26
9900103180 | R0292 | BREAKER | 0000 | TMP | TMP | GEN | TMP | BREAKER: | BREAKER: TYPE SQUARE BIT, SIZE 12-1/4 IN, MATERIAL STEEL | CAT | EA |  |  |  |  | bursah | R12 | 2021-07-15 15:25:23 | 2021-11-14 21:02:24
9900103181 | R0187 | BIT | 0000 | TMP | TMP | GEN | TMP | BIT: | BIT: TYPE GRUIDE FOSTER, SIZE 12-1/4 IN OD X 12-1/2 IN LG, MATERIAL HSS | CAT | EA |  |  |  |  | bursah | R14 | 2021-07-15 15:25:23 | 2021-11-16 14:06:16
9900103182 | R1406 | NIPPLE,SWAGE | 4730 | TMP | TMP | GEN | TMP | NIPPLE,SWAGE: CON;4X3IN;S40 | NIPPLE: SWAGE, TYPE CONCENTRIC, SIZE 4 X 3 IN, RATING SCH 40 | CAT | EA |  |  |  |  | jayadi | R15 | 2021-07-15 15:25:23 | 2021-12-09 04:48:35
9900103183 | R1611 | PROTECTOR | 0000 | TMP | TMP | GEN | TMP | PROTECTOR: | PROTECTOR: TYPE BORE, SIZE 138 CM X 18 CM X 72 CM | CAT | EA |  |  |  |  | ZgH3cidbSh | R15 | 2021-07-15 15:25:23 | 2021-12-06 18:01:44
9900103184 | R0608 | COUPLING,OCTG | 0000 | TMP | TMP | GEN | TMP | COUPLING: CASING;7IN;LTC;L80 | COUPLING: OCTG, TYPE CASING, SIZE 7 IN, CONNECTION LTC, STRUCTURE SEAMLESS, MATERIAL CARBON STEEL, SPECIFICATION API 5CT, GRADE L80 | CAT | EA |  |  |  |  | jayadi | R14 | 2021-07-15 15:25:23 | 2021-12-07 21:02:09
9900103185 | R1826 | SEAL | 0000 | TMP | TMP | GEN | TMP | SEAL: PTFE | SEAL: TYPE RING ALIGMENT BOWL, SIZE 9-5/8 IN ID X 13-5/8 IN OD, MATERIAL PTFE | CAT | EA |  |  |  |  | bursah | R15 | 2021-07-15 15:25:23 | 2021-11-10 11:21:36
9900103186 | R1809 | SCREW,CAP | 0000 | TMP | TMP | GEN | TMP | SCREW,CAP: | SCREW: CAP, DIAMETER 13-5/8 IN X 9-5/8 IN, SPECIAL FEATURES C/W ALLEN WRENCH | CAT | EA |  |  |  |  | burhan | R14 | 2021-07-15 15:25:23 | 2021-12-08 01:40:38
9900103187 | R0187 | BIT | 0000 | TMP | TMP | GEN | TMP | BIT: | BIT: TYPE SUG, SIZE 8-5/8 IN X 7-5/8 IN | CAT | EA |  |  |  |  | dadan | R14 | 2021-07-15 15:25:23 | 2021-12-07 23:06:37
9900103188 | S2616 | PLUG,BULL | 3310 | Stock | K09 | GEN | TMP | PLUG,BULL: | PLUG: BULL, SIZE 4 IN, CONNECTION NPT, RATING SCH 80 | CAT | EA |  |  |  |  | ZgH3cidbSh | R14 | 2021-07-15 15:25:23 | 2021-12-11 10:57:01
9900103189 | R0645 | CROSSOVER,DRILLING | 0000 | Stock | K04 | GEN | TMP | CROSSOVER: | CROSSOVER: DRILLING, TYPE STRAIGHT, TOP OD/ID 3-3/8 IN OD X 1-3/4 IN ID, TOP SIZE/CONNECTION 2-3/8 IN EUE PIN, BOTTOM SIZE/CONNECTION 2-3/8 IN HYD CSCB BOX, MATERIAL AISI 4145, GRADE API 7-1 | CAT | EA |  |  |  |  | aa52LvePHS | R12 | 2021-07-15 15:25:23 | 2021-10-12 16:56:01
9900103190 | R0645 | CROSSOVER,DRILLING | 0000 | Stock | K04 | GEN | TMP | CROSSOVER: | CROSSOVER: DRILLING, TYPE STRAIGHT, LENGTH 12 IN, TOP OD/ID 3-3/8 IN OD X 1-3/4 IN ID, TOP SIZE/CONNECTION 2-3/8 IN HYD CSCB BOX, BOTTOM SIZE/CONNECTION 2-3/8 IN EUE PIN, MATERIAL AISI 4145, GRADE API 7-1 | CAT | EA |  |  |  |  | aa52LvePHS | R12 | 2021-07-15 15:25:23 | 2021-10-12 18:59:25
9900103191 | R0645 | CROSSOVER,DRILLING | 0000 | Stock | K04 | GEN | TMP | CROSSOVER: | CROSSOVER: DRILLING, TYPE SUB, LENGTH 24 IN, TOP SIZE/CONNECTION 2-7/8 IN IF BOX, BOTTOM SIZE/CONNECTION 2-7/8 IN TKC 40/40 PIN, SPECIAL FEATURES T13162 | CAT | EA |  |  |  |  | efGpWpprGQ | R15 | 2021-07-15 15:25:23 | 2021-12-06 23:01:26
9900103192 | R0645 | CROSSOVER,DRILLING | 0000 | Stock | K04 | GEN | TMP | CROSSOVER: | CROSSOVER: DRILLING, TYPE REDUCE, TOP OD/ID 2-7/8 IN OD, TOP SIZE/CONNECTION 2-7/8 IN TKC BOX, BOTTOM OD/ID 3-3/8 IN OD X 1-3/4 IN ID, BOTTOM SIZE/CONNECTION 2-3/8 IN EUE PIN, MATERIAL AISI 4145, GRADE API 7-1 | CAT | EA |  |  |  |  | aa52LvePHS | R12 | 2021-07-15 15:25:23 | 2021-10-12 19:11:06
9900103193 | R0645 | CROSSOVER,DRILLING | 0000 | Stock | K04 | GEN | TMP | CROSSOVER: | CROSSOVER: DRILLING, TYPE STRAIGHT, TOP OD/ID 4-1/8 IN OD X 2-1/8 IN ID, TOP SIZE/CONNECTION 2-7/8 IN TKC BOX, BOTTOM SIZE/CONNECTION 2-7/8 IN EUE PIN, MATERIAL AISI 4145, GRADE API 7-1 | CAT | EA |  |  |  |  | aa52LvePHS | R12 | 2021-07-15 15:25:23 | 2021-10-13 08:07:46
9900103194 | R0645 | CROSSOVER,DRILLING | 0000 | Stock | K04 | GEN | TMP | CROSSOVER: | CROSSOVER: DRILLING, TYPE STRAIGHT, TOP OD/ID 4-1/8 IN OD X 2-1/8 IN ID, TOP SIZE/CONNECTION 2-7/8 IN EUE BOX, BOTTOM SIZE/CONNECTION 2-7/8 IN TKC 40/40 PIN, MATERIAL AISI 4145, GRADE API 7-1 | CAT | EA |  |  |  |  | aa52LvePHS | R12 | 2021-07-15 15:25:23 | 2021-10-13 10:02:17
9900103195 | R0645 | CROSSOVER,DRILLING | 0000 | Stock | K04 | GEN | TMP | CROSSOVER: | CROSSOVER: DRILLING, TOP SIZE/CONNECTION 2-7/8 IN TKC 40/40 PIN, BOTTOM SIZE/CONNECTION 2-7/8 IN TKC 40/40 BOX | CAT | EA |  |  |  |  | efGpWpprGQ | R15 | 2021-07-15 15:25:23 | 2021-12-09 05:24:45
9900103196 | R0645 | CROSSOVER,DRILLING | 0000 | Stock | K04 | GEN | TMP | CROSSOVER: | CROSSOVER: DRILLING, TYPE STRAIGHT, TOP OD/ID 4-1/8 IN OD X 2-1/8 IN ID, TOP SIZE/CONNECTION 2-7/8 IN TKC 40/40 BOX, BOTTOM SIZE/CONNECTION 2-7/8 IN PIN, MATERIAL AISI 4145, GRADE API 7-1 | CAT | EA |  |  |  |  | aa52LvePHS | R12 | 2021-07-15 15:25:23 | 2021-10-13 10:21:55
9900103197 | R0645 | CROSSOVER,DRILLING | 0000 | Stock | K04 | GEN | TMP | CROSSOVER: | CROSSOVER: DRILLING, TYPE STRAIGHT, LENGTH 12 IN, TOP OD/ID 3-3/8 IN OD X 1-3/4 IN ID, TOP SIZE/CONNECTION 2-3/8 IN EUE BOX, BOTTOM SIZE/CONNECTION 2-3/8 IN HYD CSCB PIN, MATERIAL AISI 4145, GRADE API 7-1 | CAT | EA |  |  |  |  | aa52LvePHS | R12 | 2021-07-15 15:25:23 | 2021-10-13 10:29:39
9900103198 | R0907 | FLOAT | 0000 | TMP | TMP | GEN | TMP | FLOAT: | FLOAT: TYPE VALVE, SIZE 1-29/32 IN OD X 1-1/4 IN ID X 6-1/4 IN LG , MATERIAL ALLOY STEEL, USAGE DESIGN DRILL PIPE | CAT | EA |  |  |  |  | bursah | R12 | 2021-07-15 15:25:23 | 2021-11-15 16:42:29
9900103199 | R0645 | CROSSOVER,DRILLING | 0000 | Stock | K04 | GEN | TMP | CROSSOVER: | CROSSOVER: DRILLING, TYPE STRAIGHT, TOP OD/ID 7 IN OD X 3-3/4 IN ID, TOP SIZE/CONNECTION 7 IN BTC BOX, BOTTOM SIZE/CONNECTION 7 IN LTC BOX, MATERIAL AISI 4145, GRADE API 7-1 | CAT | EA |  |  |  |  | aa52LvePHS | R12 | 2021-07-15 15:25:23 | 2021-10-13 13:07:33
9900103201 | R0419 | CENTRALIZER | 0000 | Stock | K05 | GEN | TMP | CENTRALIZER: | CENTRALIZER: TYPE LATCH ON WELDED BOW SPRING, SIZE 20 IN, OUTSIDE DIAMETER 25-5/8 TO 28-1/8 IN MAX, MATERIAL CARBON STEEL, STANDARDS API 10D | CAT | EA |  |  |  |  | aa52LvePHS | R11 | 2021-07-15 15:25:23 | 2021-10-08 14:24:03
9900103202 | R0019 | ADAPTER | 0000 | TMP | TMP | GEN | TMP | ADAPTER: | ADAPTER: TYPE JOINT LANDING, SIZE 9-5/8 IN DIA, MATERIAL CS ASTM A234, ANSI B.16 | CAT | EA |  |  |  |  | bursah | R14 | 2021-07-15 15:25:23 | 2021-11-16 14:10:48
9900103203 | R2025 | STINGER | 0000 | TMP | TMP | GEN | TMP | STINGER: | STINGER: TYPE STAB IN, SIZE 4-1/2 IN | CAT | EA |  |  |  |  | ZgH3cidbSh | R15 | 2021-07-15 15:25:23 | 2021-12-06 19:08:21
9900103204 | R1924 | SLIP | 0000 | TMP | TMP | GEN | TMP | SLIP: | SLIP: TYPE OVER, SIZE 13-3/8 IN, BODY SIZE 13-1/2 IN CASING, SPECIAL FEATURES JD. 17. OD VALVE. X 12 IN LG, ALUMINUM, WITOUT SET SCREW | CAT | EA |  |  |  |  | efGpWpprGQ | R15 | 2021-07-15 15:25:23 | 2021-12-06 21:24:36
9900103205 | R1809 | SCREW,CAP | 0000 | TMP | TMP | GEN | TMP | SCREW,CAP: | SCREW: CAP, DIAMETER 9-5/8 IN, SPECIAL FEATURES C/W ALLEN WRENCH, PACKING UNIT | CAT | EA |  |  |  |  | burhan | R14 | 2021-07-15 15:25:23 | 2021-12-08 01:41:40
9900103206 | R0892 | FLANGE,ADAPTER | 0000 | TMP | TMP | GEN | TMP | FLANGE,ADAPTER: | FLANGE: ADAPTER, TYPE STARTING, TOP SIZE/CONNECTION 30 IN, TOP RATING 5000 PSI, BOTTOM SIZE/CONNECTION 29-1/4 IN, BUTWELD, BOTTOM RATING 5000 PSI | CAT | EA |  |  |  |  | akmal | R14 | 2021-07-15 15:25:23 | 2021-12-07 21:59:21
9900103207 | R0187 | BIT | 0000 | TMP | TMP | GEN | TMP | BIT: | BIT: TYPE BREAKER, SIZE 17-1/2 IN, MATERIAL STEEL | CAT | EA |  |  |  |  | akmal | R12 | 2021-07-15 15:25:23 | 2021-11-25 10:59:27
9900103208 | R0019 | ADAPTER | 0000 | TMP | TMP | GEN | TMP | ADAPTER: | ADAPTER: TYPE DOUBLE STUDDED, RTJ, SIZE 13-5/8 X 3-1/8 IN, 2000 PSI, MATERIAL ALLOY STEEL, AISI 4130, SPECIAL FEATURES API 6A | CAT | EA |  |  |  |  | syaiful | R11 | 2021-07-15 15:25:23 | 2021-09-25 21:23:20
9900103209 | R0645 | CROSSOVER,DRILLING | 0000 | Stock | K04 | GEN | TMP | CROSSOVER: | CROSSOVER: DRILLING, TYPE STRAIGHT, LENGTH 12 IN, TOP OD/ID 3-3/8 IN OD X 1-3/4 IN ID, TOP SIZE/CONNECTION 2-3/8 IN HYD CSCB BOX, BOTTOM SIZE/CONNECTION 2-3/8 IN HYD CSCB PIN, MATERIAL AISI 4145, GRADE API 7-1 | CAT | EA |  |  |  |  | aa52LvePHS | R12 | 2021-07-15 15:25:23 | 2021-10-13 10:51:09
9900103210 | R1995 | STABILIZER | 0000 | TMP | TMP | GEN | TMP | STABILIZER: | STABILIZER: SIZE 26 IN | CAT | EA |  |  |  |  | bursah | R15 | 2021-07-15 15:25:23 | 2021-12-06 15:22:17
9900103211 | R2120 | TEE | 0000 | TMP | TMP | GEN | TMP | TEE: | TEE: TYPE DRILL TROUGH, STUDED TOP & BOTTOM, SIZE 14 IN, 600 LB WP, CONNECTION RTJ, MATERIAL STEEL | CAT | EA |  |  |  |  | bursah | R15 | 2021-07-15 15:25:23 | 2021-12-06 15:17:19
9900103213 | R0760 | DRIFT | 0000 | TMP | TMP | GEN | TMP | DRIFT: | DRIFT: TYPE CASING DRIFT SIZE 6 -1/8 IN ID | CAT | EA |  |  |  |  | efGpWpprGQ | R14 | 2021-07-15 15:25:23 | 2021-12-07 17:24:24
9900103214 | R0760 | DRIFT | 0000 | TMP | TMP | GEN | TMP | DRIFT: | DRIFT: TYPE CASING DRIFT SIZE 9-5/8 IN | CAT | EA |  |  |  |  | efGpWpprGQ | R14 | 2021-07-15 15:25:23 | 2021-12-07 17:25:31
9900103217 | R0907 | FLOAT | 0000 | TMP | TMP | GEN | TMP | FLOAT: | FLOAT: TYPE VALVE, SIZE 4-25/32 IN OD X 2-7/8 IN ID X 11-3/4 IN LG, MATERIAL ALLOY STEEL, USAGE DESIGN DRILL PIPE | CAT | EA |  |  |  |  | bursah | R12 | 2021-07-15 15:25:23 | 2021-11-15 16:44:52
9900103218 | R0645 | CROSSOVER,DRILLING | 0000 | Stock | K04 | GEN | TMP | CROSSOVER: | CROSSOVER: DRILLING, TYPE STRAIGHT, TOP OD/ID 20 IN OD X 17-1/2 IN ID, TOP SIZE/CONNECTION 18-5/8 IN GB3P BOX, BOTTOM SIZE/CONNECTION 18-5/8 IN GB3P PIN, MATERIAL AISI 4145, GRADE API 7-1 | CAT | EA |  |  |  |  | aa52LvePHS | R12 | 2021-07-15 15:25:23 | 2021-10-13 16:17:35
9900103219 | R0645 | CROSSOVER,DRILLING | 0000 | Stock | K04 | GEN | TMP | CROSSOVER: | CROSSOVER: DRILLING, TYPE STRAIGHT, TOP OD/ID 6-5/8 IN OD X 3-3/4 IN ID, TOP SIZE/CONNECTION 4-1/2 IN JF BOX, BOTTOM SIZE/CONNECTION 4-1/2 IN TKC PIN, MATERIAL AISI 4145, GRADE API 7-1 | CAT | EA |  |  |  |  | aa52LvePHS | R12 | 2021-07-15 15:25:23 | 2021-10-13 16:25:03
9900103220 | R1740 | RING | 0000 | TMP | TMP | GEN | TMP | RING: GAUGE;6IN;MS PLATE;2 HANDLE | RING: TYPE GAUGE, SIZE 6 IN, MATERIAL MILD STEEL PLATE, SPECIAL FEATURES C/W TWO HANDLE 180 DEG EACH OUTHER | QA | EA |  |  |  |  | jayadi | R15 | 2021-07-15 15:25:23 | 2021-12-05 20:40:39
9900103221 | R0760 | DRIFT | 0000 | TMP | TMP | GEN | TMP | DRIFT: | DRIFT: LENGTH 5 IN, USAGE DESIGN CASING 5 IN | CAT | EA |  |  |  |  | syaiful | R14 | 2021-07-15 15:25:23 | 2021-12-07 21:11:19
9900103222 | R1201 | KIT | 0000 | TMP | TMP | GEN | TMP | KIT: REPAIR;FLOAT VALVE;G-4R;60140 | KIT: TYPE REPAIR, CONTAINS A 1EA RETAINING RING, CONTAINS B 8EA SIDE SEAL, CONTAINS C 2EA VALVE SEAL, CONTAINS D 1EA SHOCK ABSORBER, NUMBER OF PIECES 12, EQUIPMENT NAME FULL FLOW DRILL PIPE FLOAT VALVE, EQUIPMENT TYPE/MODEL MODEL G, SIZE 4R, ADDITIONAL EQUIPMENT DATA PRODUCT NO.480-15, MANUFACTURER BAKERLINE, MANUFACTURER REFERENCE 60140 | QA1 | SET |  |  |  |  | akmal | R09 | 2021-07-15 15:25:23 | 2021-11-13 20:42:38
9900103223 | R1201 | KIT | 0000 | TMP | TMP | GEN | TMP | KIT: REPAIR;FLOAT VALVE;G-4R;60143 | KIT: TYPE REPAIR, CONTAINS A 1EA RETAINING RING, CONTAINS B 8EA SIDE SEAL, CONTAINS C 2EA VALVE SEAL, CONTAINS D 1EA SHOCK ABSORBER, NUMBER OF PIECES 12, EQUIPMENT NAME FULL FLOW DRILL PIPE FLOAT VALVE, EQUIPMENT TYPE/MODEL MODEL G, SIZE 4R, ADDITIONAL EQUIPMENT DATA PRODUCT NO.480-15, MANUFACTURER BAKERLINE, MANUFACTURER REFERENCE 60143 | QA1 | SET |  |  |  |  | dzikri | R10 | 2021-07-15 15:25:23 | 2021-11-19 22:02:23
9900103224 | R1201 | KIT | 0000 | TMP | TMP | GEN | TMP | KIT: REPAIR;FLOAT VALVE;G-4R;48013 | KIT: TYPE REPAIR, CONTAINS A 3EA SPRING, NUMBER OF PIECES 3, EQUIPMENT NAME FULL FLOW DRILL PIPE FLOAT VALVE, EQUIPMENT TYPE/MODEL MODEL G, SIZE 4R, ADDITIONAL EQUIPMENT DATA PRODUCT NO.480-15, MANUFACTURER BAKERLINE, MANUFACTURER REFERENCE 48013 | QA1 | SET |  |  |  |  | akmal | R09 | 2021-07-15 15:25:23 | 2021-11-13 20:42:43
9900103225 | R1201 | KIT | 0000 | TMP | TMP | GEN | TMP | KIT: REPAIR;FLOAT VALVE;G-4R;60134 | KIT: TYPE REPAIR, CONTAINS A 1EA RETAINING RING, CONTAINS B 1EA FLAPPER VALVE, CONTAINS C 3EA SPRING ASSEMBLIES, CONTAINS D 3EA HINGE PIN, NUMBER OF PIECES 8, EQUIPMENT NAME FULL FLOW DRILL PIPE FLOAT VALVE, EQUIPMENT TYPE/MODEL MODEL G, SIZE 4R, ADDITIONAL EQUIPMENT DATA PRODUCT NO.480-15, MANUFACTURER BAKERLINE, MANUFACTURER REFERENCE 60134 | QA1 | SET |  |  |  |  | akmal | R09 | 2021-07-15 15:25:23 | 2021-11-13 20:42:48
9900103226 | R1201 | KIT | 0000 | TMP | TMP | GEN | TMP | KIT: REPAIR;FLOAT VALVE;F-1R;60122 | KIT: TYPE REPAIR, CONTAINS A 8EA SIDE SEAL, CONTAINS B 2EA VALVE SEAL, NUMBER OF PIECES 10, EQUIPMENT NAME DRILL PIPE FLOAT VALVE, EQUIPMENT TYPE/MODEL MODEL F, SIZE 1R, ADDITIONAL EQUIPMENT DATA PRODUCT NO.480-13, MANUFACTURER BAKERLINE, MANUFACTURER REFERENCE 60122 | QA1 | SET |  |  |  |  | akmal | R09 | 2021-07-15 15:25:23 | 2021-11-13 20:42:52
9900103227 | R1201 | KIT | 0000 | TMP | TMP | GEN | TMP | KIT: REPAIR;FLOAT VALVE;G-5F-6R;60137 | KIT: TYPE REPAIR, CONTAINS A 1EA RETAINING RING, CONTAINS B 1EA FLAPPER VALVE, CONTAINS C 3EA SPRING ASSEMBLIES, CONTAINS D 3EA HINGE PINS, NUMBER OF PIECES 8, EQUIPMENT NAME FULL FLOW DRILL PIPE FLOAT VALVE, EQUIPMENT TYPE/MODEL MODEL G, SIZE 5F-6R, ADDITIONAL EQUIPMENT DATA PRODUCT NO.480-15, MANUFACTURER BAKERLINE, MANUFACTURER REFERENCE 60137 | QA1 | SET |  |  |  |  | akmal | R09 | 2021-07-15 15:25:23 | 2021-11-13 20:42:57
9900103228 | R0539 | COMPOUND | 0000 | TMP | TMP | GEN | TMP | COMPOUND: | COMPOUND: TYPE THREAD LOCKING, CONTAINER CAN OF 8 OZ, SPECIAL FEATURES FORMULA C | CAT | EA |  |  |  |  | syaiful | R12 | 2021-07-15 15:25:23 | 2021-11-17 11:40:37
9900103229 | R1201 | KIT | 0000 | TMP | TMP | GEN | TMP | KIT: REPAIR;FLOAT VALVE;F-4R;705029 | KIT: TYPE REPAIR, CONTAINS A 8EA SIDE SEAL, CONTAINS B 2EA VALVE SEAL, NUMBER OF PIECES 10, EQUIPMENT NAME DRILL PIPE FLOAT VALVE, EQUIPMENT TYPE/MODEL MODEL F, SIZE 4R, MANUFACTURER BAKERLINE, MANUFACTURER REFERENCE 705029 | QA1 | SET |  |  |  |  | akmal | R09 | 2021-07-15 15:25:23 | 2021-11-13 20:43:00
9900103230 | R1201 | KIT | 0000 | TMP | TMP | GEN | TMP | KIT: REPAIR;FLOAT VALVE;G-4R;03058 | KIT: TYPE REPAIR, CONTAINS A 1EA RETAINING RING, CONTAINS B 8EA SIDE SEAL, CONTAINS C 4EA VALVE SEAL, CONTAINS D 4EA SHOCK ABSORBER, NUMBER OF PIECES 17, EQUIPMENT NAME FULL FLOW DRILL PIPE FLOAT VALVE, EQUIPMENT TYPE/MODEL MODEL G, SIZE 4R, ADDITIONAL EQUIPMENT DATA PRODUCT NO.480-15, MANUFACTURER BAKERLINE, MANUFACTURER REFERENCE 03058 | QA1 | SET |  |  |  |  | dzikri | R10 | 2021-07-15 15:25:23 | 2021-11-19 22:15:05
9900103231 | R1201 | KIT | 0000 | TMP | TMP | GEN | TMP | KIT: REPAIR;FLOAT VALVE;F-4R;60117 | KIT: TYPE REPAIR, CONTAINS A 1EA VALVE, CONTAINS B 1EA VALVE DISC, CONTAINS C 1EA VALVE GUIDE, CONTAINS D 3EA SPRING, EQUIPMENT NAME DRILL PIPE FLOAT VALVE, EQUIPMENT TYPE/MODEL MODEL F, SIZE 4R, ADDITIONAL EQUIPMENT DATA PRODUCT NO.480-13, MANUFACTURER BAKERLINE, MANUFACTURER REFERENCE 60117 | QA1 | EA |  |  |  |  | dzikri | R10 | 2021-07-15 15:25:23 | 2021-11-19 23:26:19
9900103233 | R1201 | KIT | 0000 | TMP | TMP | GEN | TMP | KIT: REPAIR;FLOAT VALVE;G-5F-6R;03061 | KIT: TYPE REPAIR, CONTAINS A 1EA RETAINING RING, CONTAINS B 8EA SIDE SEAL, CONTAINS C 4EA VALVE SEAL, CONTAINS D 4EA SHOCK ABSORBER, NUMBER OF PIECES 17, EQUIPMENT NAME FULL FLOW DRILL PIPE FLOAT VALVE, EQUIPMENT TYPE/MODEL MODEL G, SIZE 5F-6R, ADDITIONAL EQUIPMENT DATA PRODUCT NO.480-15, MANUFACTURER BAKERLINE, MANUFACTURER REFERENCE 03061 | QA1 | SET |  |  |  |  | akmal | R09 | 2021-07-15 15:25:23 | 2021-11-13 20:43:04
9900103234 | R0887 | FITTING,GREASE | 0000 | TMP | TMP | GEN | TMP | FITTING,GREASE: | FITTING: GREASE, TYPE SAFETY BODY, SIZE/CONNECTION 1/4 IN NPT, MATERIAL STEEL, EQUIPMENT NAME VALVE, MANUFACTURER WKM, MANUFACTURER REFERENCE 028396 | CAT | EA |  |  |  |  | akmal | R13 | 2021-07-15 15:25:23 | 2021-11-26 20:30:44
9900103235 | 13566 | CLAMP,HOSE | 4730 | TMP | TMP | GEN | TMP | CLAMP,HOSE: 3 TO 5IN;SS304 | CLAMP: HOSE, TYPE PERFORATED BAND, SIZE 3 TO 5IN, WIDTH 12.7MM, MATERIAL STAINLESS STEEL 304, SCREW DATA SLOTTED HEX HEAD SCREW | CAT | EA | NON FABRICATION | NON BOM | NON CRITICAL |  | bursah | R12 | 2021-07-15 15:25:23 | 2021-07-27 17:06:32
9900103236 | R2260 | UNION,HAMMER | 0000 | TMP | TMP | GEN | TMP | UNION,HAMMER: | UNION: HAMMER, SIZE 2 IN, CONNECTION THREADED, RATING 3000 LB, MATERIAL CARBON STEEL, GRADE ASTM A105 | CAT | EA |  |  |  |  | bursah | R12 | 2021-07-15 15:25:23 | 2021-09-05 09:48:38
9900103237 | R2230 | TUBE | 0000 | TMP | TMP | GEN | TMP | TUBE: | TUBE: TYPE ROUND, USAGE DESIGN FOR H2S, CO2 HIGH LEVEL 0.05-40% | CAT | EA |  |  |  |  | bursah | R15 | 2021-07-15 15:25:23 | 2021-12-06 15:21:02
9900103240 | R2189 | TRANSDUCER | 0000 | TMP | TMP | GEN | TMP | TRANSDUCER: PRESS | TRANSDUCER: TYPE PRESSURE, SPECIAL FEATURES 10 TO 20 PSI, MANUFACTURER ASCO, MANUFACTURER REFERENCE RG10A11 | CAT | EA |  |  |  |  | syaiful | R14 | 2021-07-15 15:25:23 | 2021-12-07 21:14:38
9900103241 | R1698 | REGULATOR,FILTER | 0000 | TMP | TMP | GEN | TMP | REGULATOR,FILTER: | REGULATOR: FILTER, TYPE AIR, INLET PRESSURE 70 - 150 PSI, SIZE/CONNECTION 1/4 IN, SPECIAL FEATURES MAX FLOW RATE: 1100 NI / MINUTE | CAT | EA |  |  |  |  | ZgH3cidbSh |  | 2021-07-15 15:25:23 | 2021-12-10 11:17:55
9900103242 | R1560 | PLUG | 0000 | TMP | TMP | GEN | TMP | PLUG: | PLUG: TYPE SOLID, SPECIAL FEATURES FW-10-8X2/UN, MANUFACTURER COSASCO, MANUFACTURER REFERENCE 24980 | CAT | EA |  |  |  |  | syaiful | R14 | 2021-07-15 15:25:23 | 2021-12-07 21:18:07
9900103243 | R1699 | REGULATOR,PRESSURE | 0000 | TMP | TMP | GEN | TMP | REGULATOR,PRESSURE: | REGULATOR: PRESSURE, TYPE PILOT OPERATED-REDUCING, INLET PRESSURE 10 TO 200 PSI, OUTLET PRESSURE 300 PSI, SIZE/CONNECTION 3 X 4 IN FLANGE, BODY MATERIAL CAST STEEL A216 WCB | CAT | EA |  |  |  |  | dzikri | R12 | 2021-07-15 15:25:23 | 2021-11-24 00:05:14
9900103244 | R2112 | TAPE,ELECTRICAL | 0000 | TMP | TMP | GEN | TMP | TAPE,ELECTRICAL: | TAPE: ELECTRICAL, SIZE 50 MTRL, EQUIPMENT NAME TAPE, ADDITIONAL EQUIPMENT DATA TAPE, ISOLATION POLIKON, @ 50 MTRL | CAT | EA |  |  |  | TAPE, ISOLATION POLIKON, @ 50 MTRL | admin | R14 | 2021-07-15 15:25:23 | 2021-12-07 14:16:26
9900103245 | R1697 | REGULATOR | 0000 | TMP | TMP | GEN | TMP | REGULATOR: | REGULATOR: TYPE AIR LUBRICATING, RATING 175 - 200 PSI, SPECIAL FEATURES 0 TO 120 DEG F, COM 1/2 | CAT | EA |  |  |  |  | syaiful | R14 | 2021-07-15 15:25:23 | 2021-12-07 21:19:23
9900103247 | R0049 | AMMETER | 0000 | TMP | TMP | GEN | TMP | AMMETER: | AMMETER: STYLE CT 800 / 5 A, RANGE 0-1600A, SPECIAL FEATURES AMMETER, EQUIPMENT NAME METER: AMPERE, EQUIPMENT TYPE/MODEL CT 800 / 5 A, ADDITIONAL EQUIPMENT DATA CLASS : 1. AMPERE METER, CT 800 / 5 A, SCALE ; 0 - 1600 A, CLASS : 1.5,, MANUFACTURER CELS | CAT | EA |  |  |  | METER, AMPERE, CT 800 / 5 A, SCALE ; 0 - 1600 A, CLASS : 1. AMPERE METER, CT 800 / 5 A, SCALE ; 0 - 1600 A, CLASS : 1.5, MANUFACTURE : CELS | admin | R14 | 2021-07-15 15:25:23 | 2021-12-07 14:23:07
9900103248 | R1699 | REGULATOR,PRESSURE | 0000 | TMP | TMP | GEN | TMP | REGULATOR,PRESSURE: | REGULATOR: PRESSURE, TYPE CONTROL AIR PRESSURE, MANUFACTURER REFERENCE Z1-D3030-0003 | CAT | EA |  |  |  |  | ZgH3cidbSh | R15 | 2021-07-15 15:25:23 | 2021-12-06 18:30:14
9900103249 | R2147 | THIMBLE | 0000 | TMP | TMP | GEN | TMP | THIMBLE: WIRE ROPE;1/2-9/16IN;GALV | THIMBLE: TYPE WIRE ROPE, SIZE 1/2 TO 9/16 IN ROPE DIA, MATERIAL HOT DIP GALVANIZED STEEL | QA | EA |  |  |  |  | jayadi | R15 | 2021-07-15 15:25:23 | 2021-12-06 01:19:45
9900103250 | R0949 | GASKET SET | 0000 | TMP | TMP | GEN | TMP | GASKET SET: | GASKET SET: TYPE PACCO/SUP GRAF, MANUFACTURER REFERENCE 8PSG32091075040 | CAT | SET |  |  |  |  | jayadi | R15 | 2021-07-15 15:25:23 | 2021-12-09 05:41:16
9900103251 | R1972 | SPOOL | 0000 | TMP | TMP | GEN | TMP | SPOOL: | SPOOL: TYPE REDUCER, SIZE 12 IN RF FLANGE SCH STD X 2 IN NPT, MATERIAL CS ASTM A105, B16, SPECIAL FEATURES 300 PSI PRESSURE | CAT | EA |  |  |  |  | bursah | R15 | 2021-07-15 15:25:23 | 2021-12-06 15:29:07
9900103253 | R0019 | ADAPTER | 0000 | TMP | TMP | GEN | TMP | ADAPTER: | ADAPTER: TYPE STINGER PRESSURE RELIEF, USAGE DESIGN 1/2 IN NPT GREASE FITTING | CAT | EA |  |  |  |  | akmal | R12 | 2021-07-15 15:25:23 | 2021-11-26 20:25:02
9900103255 | R0942 | GAS | 0000 | Stock | K89 | GEN | TMP | GAS: ARGON (Ar);99.99% UHP;7M3;REFILL | GAS: TYPE ARGON (Ar), PURITY 99.99% ULTRA HIGH PURITY, CONTAINER CYLINDER OF 7M3, PRESSURE RATING 2000 PSI, SPECIAL FEATURES REFILL, GAS IN STANDARD SIZE CYLINDER WITH CAP, CYLINDER COLOR AND AND ITS MUST BE COMPLY WITH PERMENAKER NO.37 TH.2016, C/W MSDS AND COA (BILINGUAL), LABEL AND HAZARD SYMBOL | QA | TB |  |  |  |  | dzikri | R10 | 2021-07-15 15:25:23 | 2021-11-26 20:32:25
9900103256 | R1160 | INSULATION,PIPE | 0000 | TMP | TMP | GEN | TMP | INSULATION,PIPE: | INSULATION: PIPE, MATERIAL PVC BLACK BACKING COATED, FORM ROLL, SIZE 150MM W X 10000MM LG, TEMPERATURE RATING -20 TO 60 DEG C, SPECIAL FEATURES WITH CORROSION PROTECTION | CAT | EA |  |  |  |  | akmal | R11 | 2021-07-15 15:25:23 | 2021-09-08 08:59:23
9900103257 | R0709 | DIAPHRAGM | 0000 | TMP | TMP | GEN | TMP | DIAPHRAGM: | DIAPHRAGM: SIZE 1/2 IN NPT, MATERIAL STAINLESS STEEL 316L, SPECIAL FEATURES A182 TP 316L | CAT | EA |  |  |  |  | syaiful | R14 | 2021-07-15 15:25:23 | 2021-12-07 21:21:24
9900103258 | R2189 | TRANSDUCER | 0000 | TMP | TMP | GEN | TMP | TRANSDUCER: PRESS | TRANSDUCER: TYPE PRESSURE, SPECIAL FEATURES 10 TO 100 PSI, MANUFACTURER ASCO, MANUFACTURER REFERENCE RF10A11 | CAT | EA |  |  |  |  | syaiful | R14 | 2021-07-15 15:25:23 | 2021-12-07 21:23:22
9900103259 | S2950 | EXCHANGER | 0000 | Stock | TMP | GEN | TMP | EXCHANGER: | EXCHANGER: SPECIAL FEATURES 6 BAR MAX PRESSURE, OKA-R3/2.0/28/M/FABR NR.48 186, 11-1999, EQUIPMENT NAME STEAMFIELD CONTROL VALVE AND HYDROULIC SYSTEM, MANUFACTURER REFERENCE ACKN. 996528, ITEM 006, R110340006 | CAT | EA |  |  |  |  | jayadi | R15 | 2021-07-15 15:25:23 | 2021-12-09 06:16:01
9900103260 | R0698 | DETECTOR | 0000 | TMP | TMP | GEN | TMP | DETECTOR: | DETECTOR: TYPE SPEED, SPECIAL FEATURES MAGNETIC PICK UP UNIT | CAT | EA |  |  |  |  | akmal | R15 | 2021-07-15 15:25:23 | 2021-12-06 20:39:04
9900103261 | R1254 | LEVER | 0000 | TMP | TMP | GEN | TMP | LEVER: | LEVER: TYPE MANUAL, SPECIAL FEATURES THE FOLLOWING STEAM FIELD PCV AREA | CAT | EA |  |  |  |  | akmal | R15 | 2021-07-15 15:25:23 | 2021-12-06 20:28:21
9900103262 | R0602 | COUPLER | 0000 | Stock | K73 | GEN | TMP | COUPLER: | COUPLER: TYPE QUICK FIT, SIZE 6 IN, MATERIAL BRONZE | CAT | EA |  |  |  |  | akmal | R12 | 2021-07-15 15:25:23 | 2021-11-29 11:24:51
9900103263 | R1407 | NIPPLE,TUBE | 0000 | TMP | TMP | GEN | TMP | NIPPLE,TUBE: | NIPPLE: TUBE, SIZE 3 IN, LENGTH 10 IN, MATERIAL 304 SS, RATING 1000 LB | CAT | EA |  |  |  |  | bursah | R14 | 2021-07-15 15:25:23 | 2021-12-07 16:12:16
9900103265 | R0874 | FILTER | 0000 | Stock | K58 | GEN | TMP | FILTER: | FILTER: USAGE DESIGN ASSEMBLES SUPPORT | CAT | EA |  |  |  |  | bursah | R14 | 2021-07-15 15:25:23 | 2021-12-07 16:13:25
9900103266 | R0874 | FILTER | 0000 | Stock | K58 | GEN | TMP | FILTER: ELEMENT | FILTER: TYPE ELEMENT | CAT | EA |  |  |  |  | dzikri | R14 | 2021-07-15 15:25:23 | 2021-12-07 14:18:11
9900103267 | R1828 | SEAL,MECHANICAL | 0000 | Stock | K58 | GEN | TMP | SEAL,MECH: | SEAL: MECHANICAL, SHAFT/SLEEVE DIAMETER 2-7/8 IN | CAT | EA |  |  |  |  | bursah | R14 | 2021-07-15 15:25:23 | 2021-12-07 16:16:48
9900103269 | R0874 | FILTER | 0000 | Stock | K58 | GEN | TMP | FILTER: | FILTER: TYPE PREFILTER DISPOSABLE, FILTERING RETENTION DISPOSABLE, SPECIAL FEATURES PREFILTER, EQUIPMENT NAME FILTER, EQUIPMENT SERIAL NUMBER C1F 102, P/N: TP-2.5, PD12 DISPOSABLE MODULE, MANUFACTURER PURACARB, PURAFIL | CAT | EA |  |  |  | FILTER: PREFILTER, C1F 102, P/N: TP-2.5, PD12 DISPOSABLE FILTER : PREFILTER, MODEL NO. C1F 102, P/N: TP-2.5, PD12 DISPOSABLE MODULE, PURACARB, PURAFIL | admin | R14 | 2021-07-15 15:25:23 | 2021-12-07 14:26:32
9900103270 | R0874 | FILTER | 0000 | Stock | K58 | GEN | TMP | FILTER: | FILTER: TYPE FINAL, SIZE 12 IN x 24 IN x 5 IN | CAT | EA |  |  |  |  | ZgH3cidbSh | R14 | 2021-07-15 15:25:23 | 2021-12-07 17:30:10
9900103271 | R1624 | PUMP | 0000 | TMP | TMP | GEN | TMP | PUMP: FUEL | PUMP: TYPE FUEL INJECTION, SPECIAL FEATURES FOR GENSET, EQUIPMENT NAME INJECTION PUMP, EQUIPMENT TYPE/MODEL DPA. 32337241 MODEL : 45, TW. 46L / 800 / 2 / 1800, EQUIPMENT SERIAL NUMBER SER: B 08176 | CAT | EA |  |  |  | PUMP, INJECTION FOR GENSET, DPA. 32337241, SER: B 08176, MODEL : 45, TW. 46L / 800 / 2 / 1800 | QmS0R2bycD | R14 | 2021-07-15 15:25:23 | 2021-12-07 14:33:54
9900103273 | R1352 | MODULE | 0000 | Stock | K60 | GEN | TMP | MODULE: | MODULE: TYPE MULTILOOP PRECESSOR | CAT | EA |  |  |  |  | bursah | R14 | 2021-07-15 15:25:23 | 2021-12-07 12:30:23
9900103274 | R0015 | ACTUATOR | 0000 | TMP | TMP | GEN | TMP | ACTUATOR: | ACTUATOR: SIZE 3 IN, SPECIAL FEATURES ACTUATOR TORQUE : 34 NMM, RF FLANGE 300 LB, OUTPUT TORQUE ON GEAR BOX : 500 NM, FORGEED CARBON STEEL, MANUFACTURER ROTORK, MANUFACTURER REFERENCE 1Q10F10B4 | CAT | EA |  |  |  |  | burhan |  | 2021-07-15 15:25:23 | 2021-12-14 11:18:19
9900103275 | R0945 | GASKET,FLANGE NON-SPIRAL | 5330 | Stock | K85 | GEN | TMP | GASKET,FLG: RF;5IN;300;ARAMID FBR | GASKET: FLANGE NON-SPIRAL, TYPE RAISED FACE, PIPE SIZE 5 IN, PRESSURE RATING 300 PSI, MATERIAL ARAMID FIBRE, THICKNESS 3MM | QA | EA |  |  |  |  | akmal | R05 | 2021-07-15 15:25:23 | 2021-08-26 23:24:59
9900103276 | R0945 | GASKET,FLANGE NON-SPIRAL | 5330 | Stock | K85 | GEN | TMP | GASKET,FLG: RF;4IN;300;ARAMID FBR | GASKET: FLANGE NON-SPIRAL, TYPE RAISED FACE, PIPE SIZE 4 IN, PRESSURE RATING 300 PSI, MATERIAL ARAMID FIBRE, SPECIFICATION ASME B16.21, THICKNESS 3MM | QA | EA |  |  |  |  | akmal | R05 | 2021-07-15 15:25:23 | 2021-08-26 16:07:21
9900103277 | R1328 | MECHANISM | 0000 | TMP | TMP | GEN | TMP | MECHANISM: | MECHANISM: TYPE EM-94-60, 470, 220 / 250 VDC, NR : GPFX052143 P0003, USAGE DESIGN MOTOR OPERATING MECHANISM, MANUFACTURER REFERENCE P/N. GPFX052143P3 | CAT | EA |  |  |  |  | QmS0R2bycD | R14 | 2021-07-15 15:25:23 | 2021-12-07 14:28:45
9900103278 | R1201 | KIT | 0000 | TMP | TMP | GEN | TMP | KIT: SEAL AND BOLT;VALVE SERIES N-NH | KIT: TYPE SEAL AND BOLT, APPLICATION VALVE SERIES N & NH, CONTAINS A GRAFOIL SEAL, CONTAINS B BOLT, CONTAINS C ANTI SEEZE LUBRICANT | QA | SET |  |  |  |  | jayadi | R07 | 2021-07-15 15:25:23 | 2021-10-31 14:42:13
9900103279 | R0952 | GAUGE | 0000 | TMP | TMP | GEN | TMP | GAUGE: | GAUGE: TYPE GLASS, SPECIAL FEATURES MODEL: GG1-4, FOR PRESSURE SWITCHES AND DIFFERENTIAL PRESSURE | CAT | SET |  |  |  |  | bSXVchTrki | R14 | 2021-07-15 15:25:23 | 2021-12-08 01:59:09
9900103280 | R1161 | INSULATOR | 0000 | TMP | TMP | GEN | TMP | INSULATOR: | INSULATOR: TYPE POST, SPECIAL FEATURES CREEP DISTANCE 6125MM | CAT | EA |  |  |  |  | bSXVchTrki | R14 | 2021-07-15 15:25:23 | 2021-12-08 01:57:54
9900103281 | R0293 | BREAKER,CIRCUIT | 0000 | Stock | K67 | GEN | TMP | BREAKER: MCB;3P;60A;690V | BREAKER: CIRCUIT, TYPE MINIATURE (MCB), VOLTAGE 690VAC, POLE 3 POLE, AMPERAGE 60A | CAT | EA |  |  |  |  | dzikri | R15 | 2021-07-15 15:25:23 | 2021-12-06 20:55:25
9900103282 | R0936 | FUSE | 0000 | TMP | TMP | GEN | TMP | FUSE: 6A;40KA;KNIFE | FUSE: AMPERAGE 6A, VOLTAGE 250VDC, INTERRUPTING RATING 40KA, CONNECTION KNIFE BLADE, STANDARDS TYPE GG, MANUFACTURER BUSSMANN, MANUFACTURER REFERENCE SAFECLIP NS2 | CAT | EA |  |  |  |  | efGpWpprGQ | R14 | 2021-07-15 15:25:23 | 2021-12-07 17:34:05
9900103283 | R0936 | FUSE | 0000 | TMP | TMP | GEN | TMP | FUSE: 2A;40KA;KNIFE | FUSE: AMPERAGE 2A, VOLTAGE 250VDC, INTERRUPTING RATING 40KA, CONNECTION KNIFE BLADE, STANDARDS TYPE GG, MANUFACTURER BUSSMANN, MANUFACTURER REFERENCE SAFECLIP NS2 | CAT | EA |  |  |  |  | efGpWpprGQ | R14 | 2021-07-15 15:25:23 | 2021-12-07 17:43:11
9900103284 | R0936 | FUSE | 0000 | TMP | TMP | GEN | TMP | FUSE: 10A;80KA;CERAMIC;KNIFE;CYL | FUSE: TYPE SAFE CLIP, AMPERAGE 10A, VOLTAGE 250VDC/440VAC, INTERRUPTING RATING 80/40KA, CONNECTION KNIFE BLADE, CARTRIDGE CERAMIC, SHAPE CYLINDRICAL, STANDARDS BS 88 | CAT | EA |  |  |  |  | syaiful | R11 | 2021-07-15 15:25:23 | 2021-10-08 23:42:44
9900103285 | R0517 | COIL,ELECTRICAL | 0000 | Stock | TMP | GEN | TMP | COIL: | COIL: ELECTRICAL, FUNCTION SPULE, BOBINE, ELECTRICAL RATING 220/230VAC 50HZ, 265/277VAC 60HZ, SPECIAL FEATURES LX1EF220, MANUFACTURER TELEMECANIQU | CAT | EA |  |  |  |  | 2zAOHdDtW9 | R15 | 2021-07-15 15:25:23 | 2021-12-06 23:45:31
9900103286 | R0293 | BREAKER,CIRCUIT | 0000 | Stock | K67 | GEN | TMP | BREAKER: MCB;3P;15A;500V | BREAKER: CIRCUIT, TYPE MINIATURE (MCB), VOLTAGE 500VAC, POLE 3 POLE, AMPERAGE 15A | CAT | EA |  |  |  |  | dzikri | R15 | 2021-07-15 15:25:23 | 2021-12-06 20:53:00
9900103287 | R1249 | LENS,INDICATING LIGHT | 0000 | TMP | TMP | GEN | TMP | LENS,INDICATING LIGHT: | LENS: INDICATING LIGHT, TYPE ROUND, COLOR GREEN, MATERIAL PLASTIC, USAGE DESIGN PILOT LIGHT | CAT | EA |  |  |  |  | akmal | R14 | 2021-07-15 15:25:23 | 2021-12-07 17:50:03
9900103288 | R1083 | HOLDER,LAMP | 0000 | TMP | TMP | GEN | TMP | HOLDER,LAMP: | HOLDER: LAMP, LAMP TYPE LED, LAMPHOLDER TYPE PILOT LIGHT, VOLTAGE 400V, LAMP BASE BA9S, TERMINAL SCREW CLAMP | CAT | SET |  |  |  |  | akmal | R12 | 2021-07-15 15:25:23 | 2021-11-24 14:00:54
9900103289 | R2074 | SWITCH | 0000 | TMP | TMP | GEN | TMP | SWITCH: | SWITCH: TYPE DEVICE COMPLETE, MANUFACTURER ABB, MANUFACTURER REFERENCE GPFX052456P0001 | CAT | EA |  |  |  |  | syaiful | R14 | 2021-07-15 15:25:23 | 2021-12-07 21:37:47
9900103290 | R0050 | AMPLIFIER | 0000 | TMP | TMP | GEN | TMP | AMPLIFIER: ISOLATION | AMPLIFIER: TYPE ISOLATION, INPUT RATING 0-100 mMV, OUTPUT RATING 4-20MA, SPECIAL FEATURES MIR-21NAXZ | CAT | EA |  |  |  |  | OK8cGFT5ze | R14 | 2021-07-15 15:25:23 | 2021-12-07 17:41:48
9900103291 | R1234 | LATCH | 0000 | TMP | TMP | GEN | TMP | LATCH: | LATCH: TYPE HANDLE, SPECIAL FEATURES FOR ENCLOSURE SHIPPED PREV | CAT | SET |  |  |  |  | bSXVchTrki | R15 | 2021-07-15 15:25:23 | 2021-12-06 18:03:04
9900103293 | R0050 | AMPLIFIER | 0000 | TMP | TMP | GEN | TMP | AMPLIFIER: ISOLATION;0-200V | AMPLIFIER: TYPE ISOLATION, INPUT RATING 0 TO 200V, OUTPUT RATING 4 TO 20MA, EQUIPMENT TYPE/MODEL MIV-01AXZ, MANUFACTURER SHOEI ELECTRIC | CAT | EA |  |  |  |  | dadan | R15 | 2021-07-15 15:25:23 | 2021-12-08 09:41:39
9900103294 | R2304 | WASHER | 0000 | TMP | TMP | GEN | TMP | WASHER: | WASHER: TYPE PLAIN, MATERIAL STAINLESS STEEL A2, INDUSTRY STANDARD DIN 125 | CAT | EA |  |  |  |  | akmal | R15 | 2021-07-15 15:25:23 | 2021-12-06 19:59:27
9900103296 | R1443 | O-RING | 5331 | Stock | K85 | GEN | TMP | O-RING: BREAKER;150KV;950-38771-000 | O-RING: EQUIPMENT NAME CIRCUIT BREAKER, EQUIPMENT TYPE/MODEL 150KV, MANUFACTURER SIEMENS, MANUFACTURER REFERENCE 950-38771-000, 9X1.5-S-RNE-60, SSN63250 | QA | EA |  |  |  |  | syaiful | R06 | 2021-07-15 15:25:23 | 2021-09-05 16:31:02
9900103298 | R1845 | SET | 0000 | TMP | TMP | GEN | TMP | SET: | SET: TYPE SPARE PART, CONTENTS 1 EA CONTACTOR, 1 EA AUXILIARY SWITCH, 1 EA BLOCKING MAGNET, USAGE DESIGN SPARE PART FOR D/S & E/S | CAT | SET |  |  |  |  | jayadi | R15 | 2021-07-15 15:25:23 | 2021-12-09 04:05:24
9900103300 | R2074 | SWITCH | 0000 | TMP | TMP | GEN | TMP | SWITCH: | SWITCH: TYPE DISCONECTOR, SPECIAL FEATURES MAIN CONTACT, SGF 245R100, 2 CONTACT WITH 4 FINGERS, USAGE DESIGN SPARE PART FOR D/S & E/S | CAT | SET |  |  |  |  | jayadi | R15 | 2021-07-15 15:25:23 | 2021-12-09 03:05:25
9900103301 | R1740 | RING | 0000 | TMP | TMP | GEN | TMP | RING: SEAL;BREAKER;150KV;950-46178-000 | RING: TYPE SEAL, SIZE 7.3MM ID X 10.2MM OD X 1MM THK, MATERIAL REMANIT, USAGE DESIGN FOR MAINTINANCE KIT P/N 427-01068-033, EQUIPMENT NAME CIRCUIT BREAKER, EQUIPMENT TYPE/MODEL 150KV, MANUFACTURER SIEMENS, MANUFACTURER REFERENCE 950-46178-000, SWN-67848 | QA | EA |  |  |  |  | syaiful | R10 | 2021-07-15 15:25:23 | 2021-11-23 09:18:09
9900103306 | R1201 | KIT | 0000 | TMP | TMP | GEN | TMP | KIT: | KIT: EQUIPMENT NAME PRESSURE SAFETY RELIEF VALVE, EQUIPMENT TYPE/MODEL 8 IN X 10 IN, 16.7 BAR, MANUFACTURER ANDERSON GREENWOOD, MANUFACTURER REFERENCE GK-42 | CAT | SET |  |  |  |  | akmal | R15 | 2021-07-15 15:25:23 | 2021-12-06 17:41:15
9900103307 | R0164 | BELLOWS | 0000 | TMP | TMP | GEN | TMP | BELLOWS: | BELLOWS: EQUIPMENT NAME PRESSURE SAFETY RELIEF VALVE, EQUIPMENT TYPE/MODEL 8 IN, 10 IN X 16.7 BAR, MANUFACTURER ANDERSON GREENWOOD, MANUFACTURER REFERENCE 0176140018 | CAT | EA |  |  |  |  | bursah | R12 | 2021-07-15 15:25:23 | 2021-11-24 19:17:07
9900103308 | R1443 | O-RING | 5331 | Stock | K85 | GEN | TMP | O-RING: 148.59X6.99MM;KALREZ;AS568-436 | O-RING: INSIDE DIAMETER 148.59MM, OUTSIDE DIAMETER 162.57MM, WIDTH 6.99MM, MATERIAL KALREZ, INDUSTRY STANDARD AS568-436 | QA | EA |  |  |  |  | bursah | R10 | 2021-07-15 15:25:23 | 2021-11-21 06:38:04
9900103317 | R2087 | SWITCH,SELECTOR | 0000 | TMP | TMP | GEN | TMP | SWITCH,SELECTOR: | SWITCH: SELECTOR, DESIGNATION CHANGE OVER, SPECIAL FEATURES C/W KEY, MANUFACTURER KRAUS & NAIMER, MANUFACTURER REFERENCE CG10-D-6309-600+EM-V750/HO, GZN9571058R4171 | CAT | EA |  |  |  |  | syaiful | R14 | 2021-07-15 15:25:23 | 2021-12-07 21:39:47
9900103320 | R0875 | FILTER,AIR | 0000 | TMP | TMP | GEN | TMP | FILTER,AIR: CL | FILTER: AIR, TYPE AFTER FILTER, INSIDE TO OUTSIDE, SIZE 82MM DIA X 482MM H, ELEMENT MATERIAL CELLULOSE, FILTERING RETENTION 0.01UM, HOUSING MATERIAL PLASTIC END CAP | CAT | EA |  |  |  |  | dzikri | R11 | 2021-07-15 15:25:23 | 2021-11-19 10:39:47
9900103321 | R0875 | FILTER,AIR | 0000 | TMP | TMP | GEN | TMP | FILTER,AIR: CL | FILTER: AIR, TYPE PRE FILTER, INSIDE TO OUTSIDE, SIZE 82MM DIA X 482MM H, ELEMENT MATERIAL CELLULOSE, FILTERING RETENTION 0.1UM, HOUSING MATERIAL PLASTIC END CAP | CAT | EA |  |  |  |  | dzikri | R11 | 2021-07-15 15:25:23 | 2021-11-19 13:00:49
9900103323 | R1576 | POLE | 0000 | TMP | TMP | GEN | TMP | POLE: | POLE: TYPE COLUMN, EQUIPMENT NAME CIRCUIT BREAKER, EQUIPMENT TYPE/MODEL 3AQ1EG-170 KV, MANUFACTURER SIEMENS AG, MANUFACTURER REFERENCE 427-02115-185 | CAT | EA |  |  |  |  | syaiful | R13 | 2021-07-15 15:25:23 | 2021-11-11 10:59:53
9900103324 | R1161 | INSULATOR | 0000 | TMP | TMP | GEN | TMP | INSULATOR: | INSULATOR: TYPE DISK, VOLTAGE 150KV, SPECIAL FEATURES 4 PLATES / SET, 25000LB, M-E, 12500LB TEST | CAT | EA |  |  |  |  | bSXVchTrki | R14 | 2021-07-15 15:25:23 | 2021-12-08 02:00:09
9900103325 | R1201 | KIT | 0000 | TMP | TMP | GEN | TMP | KIT: REPAIR;CTRL VALVE;937318;1276574 | KIT: TYPE REPAIR, EQUIPMENT NAME ROTARY CONTROL VALVE, EQUIPMENT TYPE/MODEL 937318, MANUFACTURER DEZURIK, MANUFACTURER REFERENCE 1276574 | QA1 | SET |  |  |  |  | dzikri | R10 | 2021-07-15 15:25:23 | 2021-11-22 16:27:39
9900103326 | R0907 | FLOAT | 0000 | TMP | TMP | GEN | TMP | FLOAT: | FLOAT: TYPE MAGNICATOR, MATERIAL 316SS, MANUFACTURER JERGUSON, MANUFACTURER REFERENCE F23S-12-4-75 | CAT | EA |  |  |  |  | bSXVchTrki | R14 | 2021-07-15 15:25:23 | 2021-12-08 02:03:32
9900103327 | R0907 | FLOAT | 0000 | TMP | TMP | GEN | TMP | FLOAT: | FLOAT: TYPE MAGNICATOR, MATERIAL 316 SS, SPECIAL FEATURES FLOW GAUGES, USAGE DESIGN LEVEL & SIGHT | CAT | EA |  |  |  |  | OK8cGFT5ze |  | 2021-07-15 15:25:23 | 2021-12-11 00:38:15
9900103328 | R1161 | INSULATOR | 0000 | TMP | TMP | GEN | TMP | INSULATOR: | INSULATOR: TYPE DISK, VOLTAGE 150KV, SPECIAL FEATURES 11 PLATES / SET, 25000 LB, M-E, 12500 LB TEST, KRI, 1996.7 | CAT | EA |  |  |  |  | bSXVchTrki | R14 | 2021-07-15 15:25:23 | 2021-12-08 02:01:14
9900103378 | R2271 | VALVE,BUTTERFLY | 0000 | Stock | K77 | GEN | TMP | VALVE,BUTTERFLY: 20IN;300;FLG | VALVE: BUTTERFLY, SIZE 20 IN, DESIGN RATING 300 PSI, CONNECTION DOUBLE FLANGE, MANUFACTURER VANESSA | CAT | EA |  |  |  |  | bSXVchTrki | R11 | 2021-07-15 15:25:23 | 2021-12-09 15:49:03
9900103454 | R0019 | ADAPTER | 0000 | TMP | TMP | GEN | TMP | ADAPTER: | ADAPTER: TYPE DOUBLE STUDDED, RTJ, SIZE 12 IN, 900 PSI X 10 IN, 600 PSI, MATERIAL ALLOY STEEL, AISI 4130, SPECIAL FEATURES API 6A | CAT | EA |  |  |  |  | syaiful | R11 | 2021-07-15 15:25:23 | 2021-09-25 21:22:36
9900103459 | R1080 | HOLDER | 0000 | TMP | TMP | GEN | TMP | HOLDER: RUPTURE DISC;10X300PSI;SS316L | HOLDER: TYPE RUPTURE DISC, SIZE 10 IN X 300 PSI, MATERIAL STAINLESS STEEL 316L | QA | EA |  |  |  |  | aa52LvePHS | R13 | 2021-07-15 15:25:23 | 2021-11-21 19:14:36
9900103489 | R2275 | VALVE,GATE | 0000 | Stock | K77 | GEN | TMP | VALVE,GATE: 12IN;600;WCB;RF;BB;OSY | VALVE: GATE, SIZE 12 IN, DESIGN RATING 600 PSI, CONNECTION RF FLANGE, BODY MATERIAL CAST STEEL ASTM A216-WCB, TRIM ASTM A216-WCB BONNET, FG50 & 17-4 PH STEM, ASTM A105N + STELLITE FACED SEAT, PORT FULL, OPERATED HANDWHEEL, SOFTGOODS GRAPHITE PACKING, STYLE BOLTED BONNET, STEM DESIGN RISING STEM OS&Y | CAT | EA |  |  |  |  | bursah | R12 | 2021-07-15 15:25:23 | 2021-11-17 09:38:21
9900103492 | 03768 | ELBOW,PIPE | 4730 | TMP | TMP | GEN | TMP | ELBOW: 45D;LR;36IN;XS;WPB;BW;WLD;BLK | ELBOW: PIPE, SIZE 36 IN, CONNECTION BUTTWELD, DEGREE 45, RADIUS LONG, RATING SCH XS, MATERIAL CARBON STEEL, SPECIFICATION ASTM A234, GRADE WPB, FINISH BLACK OXIDE, STRUCTURE WELDED, INDUSTRY STANDARD ASME B16.9 | QA | EA |  |  |  |  | bursah | R03 | 2021-07-15 21:56:08 | 2021-07-16 08:56:52
9900103493 | 03798 | FLANGE,PIPE | 4730 | Stock | K76 | GEN | TMP | FLANGE: WN;RF;20IN;300PSI;A105;BLK | FLANGE: PIPE, SIZE 20 IN, RATING 300 PSI, FACE RAISED FACE, MATERIAL CARBON STEEL, TYPE WELD NECK, SPECIFICATION ASTM A105N, FINISH BLACK OXIDE, INDUSTRY STANDARD ASME B16.5, NUMBER OF HOLE 24, BOLT HOLE DIAMETER 35MM | QA | EA |  |  |  |  | dzikri | R02 | 2021-07-18 08:16:57 | 2021-07-18 19:17:26
9900103494 | 03798 | FLANGE,PIPE | 4730 | Stock | K76 | GEN | TMP | FLANGE: WN;RF;30IN;300PSI;A105;BLK;A | FLANGE: PIPE, SIZE 30 IN, RATING 300 PSI, FACE RAISED FACE, MATERIAL CARBON STEEL, TYPE WELD NECK, SPECIFICATION ASTM A105N, FINISH BLACK OXIDE, INDUSTRY STANDARD ASME B16.47 SERIES A, NUMBER OF HOLE 28, BOLT HOLE DIAMETER 48MM | QA | EA |  |  |  |  | dzikri | R02 | 2021-07-18 08:43:28 | 2021-07-18 19:44:24
9900103528 | R0573 | CONTACTOR,MOTOR | 0000 | TMP | TMP | GEN | TMP | CONTACTOR: 220V;18A;220-690V;4-10KW;3P | CONTACTOR: MOTOR, TYPE MAGNETIC, NON-REVERSING, NEMA/IEC IEC 60947-4-1, LINE VOLTAGE 220 TO 690VAC, COIL VOLTAGE 220VAC, AMPERAGE 18A, POLE 3, ENCLOSURE IP20, POWER RATING 4 TO 10KW, CONTACT DATA 1NO/1NC, MOUNTING DATA DIN RAIL | QA1 | EA |  |  |  |  | dzikri | R07 | 2021-07-15 15:25:23 | 2021-09-06 15:34:26
9900103539 | R1702 | RELAY | 0000 | TMP | TMP | GEN | TMP | RELAY: | RELAY: TYPE MARK 10 BUCHHOLZ RELAY, SPECIAL FEATURES APPLICATION FOR 2 IN PIPE SIZE. MANUFACTURED BY: P&B WEIR ELECTRICAL, COMPLETED WITH DOUBLE ELEMENT RELAY WITH NORMALLY OPEN REED SWITCHES | CAT | SET |  |  |  |  | qeXzd9NC4t | R15 | 2021-07-15 15:25:23 | 2021-12-08 16:14:24
9900103540 | R1702 | RELAY | 0000 | TMP | TMP | GEN | TMP | RELAY: | RELAY: TYPE RAPID PRESSURE, EQUIPMENT TYPE/MODEL 910 - 006 - 003, ADDITIONAL EQUIPMENT DATA PRESSURE RELAY RAPID PRESSURE RISE RELAY, MANUFACTURER QUALITRON | CAT | SET |  |  |  |  | dadan | R14 | 2021-07-15 15:25:23 | 2021-12-08 00:19:09
9900103548 | R2331 | WHEEL,FAN | 0000 | TMP | TMP | GEN | TMP | WHEEL,FAN: | WHEEL: FAN, MATERIAL ALUMINUM, SPECIAL FEATURES BACKWARD INCLINED, EQUIPMENT NAME AIR COMPRESSOR, EQUIPMENT TYPE/MODEL E8E-15/20HP, MANUFACTURER SULLAIR, MANUFACTURER REFERENCE 00250050-240 | CAT | EA |  |  |  |  | akmal | R15 | 2021-07-15 15:25:23 | 2021-12-06 20:10:32
9900103549 |  |  |  | Stock | K67 | GEN |  |  |  | RAW | UN |  |  |  |  | admin |  | 2021-07-15 15:25:23 | 2021-07-15 15:25:23
9900103550 | R0330 | BUSHING | 0000 | TMP | TMP | GEN | TMP | BUSHING: PSTN ROD;ACTUATOR;8183022000 | BUSHING: TYPE CYLINDER PISTON ROD, MATERIAL FE+BZ+PTFE, EQUIPMENT NAME ACTUATOR PCV, EQUIPMENT TYPE/MODEL 401/406, ADDITIONAL EQUIPMENT DATA CODE:G0228035R030, MANUFACTURER BIFFI, MANUFACTURER REFERENCE 8183022000 | QA | EA |  |  |  |  | syaiful | R09 | 2021-07-15 15:25:23 | 2021-12-12 17:27:06
9900103551 | R1740 | RING | 0000 | TMP | TMP | GEN | TMP | RING: SEAL;PISTON ROD;401/406;8862089020 | RING: TYPE SEAL, MATERIAL PTFE+GRAPHITE+NBR, SPECIAL FEATURES REFERS TO SPARE PART KIT CODE G0228035R030, USAGE DESIGN CYLINDER PISTON ROD, EQUIPMENT NAME ACTUATOR PCV, EQUIPMENT TYPE/MODEL 401/406, MANUFACTURER BIFFI, MANUFACTURER REFERENCE 8862089020 | QA | SET |  |  |  |  | syaiful | R10 | 2021-07-15 15:25:23 | 2021-11-23 09:19:05
9900103552 | R1741 | RING,BACK-UP | 0000 | TMP | TMP | GEN | TMP | RING,BACK-UP: PCV;401/406;8800822126 | RING: BACK-UP, SIZE 1.393 IN ID X 0.086 IN W, MATERIAL NBR, SPECIAL FEATURES DASH 8-126, USAGE DESIGN CYLINDER, EQUIPMENT NAME ACTUATOR PCV, EQUIPMENT TYPE/MODEL 401/406, ADDITIONAL EQUIPMENT DATA CODE:G0228035R030, MANUFACTURER BIFFI, MANUFACTURER REFERENCE 8800822126 | QA | PC |  |  |  |  | syaiful | R12 | 2021-07-15 15:25:23 | 2021-11-22 23:27:53
9900103553 | R1443 | O-RING | 5331 | Stock | K85 | GEN | TMP | O-RING: 34.59X2.62MM;NBR;AS568-126 | O-RING: INSIDE DIAMETER 34.59MM, OUTSIDE DIAMETER 39.83MM, WIDTH 2.62MM, MATERIAL NBR, INDUSTRY STANDARD AS568-126 | QA | PC |  |  |  |  | syaiful | R06 | 2021-07-15 15:25:23 | 2021-08-30 11:02:41
9900103554 | R1740 | RING | 0000 | TMP | TMP | GEN | TMP | RING: SLIDING;ACT;401/406;328A035018 | RING: TYPE GUIDE SLIDING, MATERIAL PTFE+GRAPHITE, SPECIAL FEATURES REFERS TO SPARE PART KIT CODE G0228035R030, USAGE DESIGN CYLINDER, EQUIPMENT NAME ACTUATOR PCV, EQUIPMENT TYPE/MODEL 401/406, MANUFACTURER BIFFI, MANUFACTURER REFERENCE 328A035018 | QA | EA |  |  |  |  | syaiful | R10 | 2021-07-15 15:25:23 | 2021-11-23 09:20:54
9900103556 | R1443 | O-RING | 5331 | Stock | K85 | GEN | TMP | O-RING: NBR;ACTUATOR;401/406;8092152000 | O-RING: TYPE SCOTCH YOKE MECHANISM, MATERIAL NBR, EQUIPMENT NAME ACTUATOR PCV, EQUIPMENT TYPE/MODEL 401/406, ADDITIONAL EQUIPMENT DATA CODE:G0229F00S004, MANUFACTURER BIFFI, MANUFACTURER REFERENCE 8092152000 | QA | EA |  |  |  |  | syaiful | R06 | 2021-07-15 15:25:23 | 2021-08-28 12:02:51
9900103557 | R1443 | O-RING | 5331 | Stock | K85 | GEN | TMP | O-RING: NBR;ACTUATOR;401/406;8092043000 | O-RING: TYPE SCOTCH YOKE MECHANISM, MATERIAL NBR, EQUIPMENT NAME ACTUATOR PCV, EQUIPMENT TYPE/MODEL 401/406, ADDITIONAL EQUIPMENT DATA CODE:G0229F00S004, MANUFACTURER BIFFI, MANUFACTURER REFERENCE 8092043000 | QA | EA |  |  |  |  | syaiful | R06 | 2021-07-15 15:25:23 | 2021-08-28 12:03:12
9900103558 | R0330 | BUSHING | 0000 | TMP | TMP | GEN | TMP | BUSHING: SCOTCH YOKE;ACTUATOR;329A003905 | BUSHING: TYPE YOKE, MATERIAL STEEL+FIBERGLIDE, USAGE DESIGN SCOTCH YOKE MECHANISM, EQUIPMENT NAME ACTUATOR PCV, EQUIPMENT TYPE/MODEL 401/406, ADDITIONAL EQUIPMENT DATA CODE:G0229F00S004, MANUFACTURER BIFFI, MANUFACTURER REFERENCE 329A003905 | QA | EA |  |  |  |  | syaiful | R09 | 2021-07-15 15:25:23 | 2021-12-12 17:33:00
9900103559 | R0330 | BUSHING | 0000 | TMP | TMP | GEN | TMP | BUSHING: SCOTCH YOKE;ACTUATOR;8810389100 | BUSHING: TYPE GUIDE BLOCK PIN, MATERIAL STEEL+FIBERGLIDE, SPECIAL FEATURES REFERS TO SPARE PART KIT CODE G0229F00S004, USAGE DESIGN SCOTCH YOKE MECHANISM, EQUIPMENT NAME ACTUATOR PCV, EQUIPMENT TYPE/MODEL 401/406, MANUFACTURER BIFFI, MANUFACTURER REFERENCE 8810389100 | QA | EA |  |  |  |  | syaiful | R09 | 2021-07-15 15:25:23 | 2021-12-12 17:33:00
9900103560 | R0222 | BLOCK | 0000 | TMP | TMP | GEN | TMP | BLOCK: | BLOCK: MATERIAL STEEL+FIBERGLIDE, USAGE DESIGN SCOTCH YOKE MECHANISM, EQUIPMENT NAME ACTUATOR PCV, EQUIPMENT TYPE/MODEL 401/406, ADDITIONAL EQUIPMENT DATA CODE:229F00S004, MANUFACTURER BIFFI, MANUFACTURER REFERENCE 329A003909 | CAT | EA |  |  |  |  | syaiful | R12 | 2021-07-15 15:25:23 | 2021-08-06 20:51:20
9900103561 | R2202 | TRANSMITTER | 0000 | TMP | TMP | GEN | TMP | TRANSMITTER: | TRANSMITTER: TYPE KINAX 3W2, INPUT RANGE 0-90 DEG C, OUTPUT RANGE 4-20MA, SPECIAL FEATURES 6MM DIA SHAFT X 12MM LG, USAGE DESIGN ANGGULAR POSITION, MANUFACTURER CAMILLE, MANUFACTURER REFERENCE 708-214D 1/D/2 | CAT | EA |  |  |  |  | bursah | R15 | 2021-07-15 15:25:23 | 2021-12-06 19:38:14
9900103562 | R0389 | CARD | 0000 | TMP | TMP | GEN | TMP | CARD: | CARD: TYPE LOGIC POTENTIOMETER, USAGE DESIGN LIMIT SWITCHES ENCLOSURE, EQUIPMENT NAME ACTUATOR PCV, EQUIPMENT TYPE/MODEL 401/406, ADDITIONAL EQUIPMENT DATA CODE:2P041DK000, MANUFACTURER BIFFI, MANUFACTURER REFERENCE 493IP21100 | CAT | EA |  |  |  |  | syaiful | R13 | 2021-07-15 15:25:23 | 2021-08-07 02:31:51
9900103563 | R0389 | CARD | 0000 | TMP | TMP | GEN | TMP | CARD: | CARD: TYPE DISPLAY POTENTIOMETER, USAGE DESIGN LIMIT SWITCHES ENCLOSURE, EQUIPMENT NAME ACTUATOR PCV, EQUIPMENT TYPE/MODEL 401/406, ADDITIONAL EQUIPMENT DATA CODE:2P041DK000, MANUFACTURER BIFFI, MANUFACTURER REFERENCE 493IP21151 | CAT | EA |  |  |  |  | syaiful | R12 | 2021-07-15 15:25:23 | 2021-08-07 02:32:16
9900103564 | R0389 | CARD | 0000 | TMP | TMP | GEN | TMP | CARD: | CARD: TYPE DRIVER POTENTIOMETER, USAGE DESIGN LIMIT SWITCHES ENCLOSURE, EQUIPMENT NAME ACTUATOR PCV, EQUIPMENT TYPE/MODEL 401/406, ADDITIONAL EQUIPMENT DATA CODE:2P041DK000, MANUFACTURER BIFFI, MANUFACTURER REFERENCE 884CARD1A0 | CAT | EA |  |  |  |  | syaiful | R13 | 2021-07-15 15:25:23 | 2021-08-07 02:35:28
9900103565 | R1596 | POWER SUPPLY | 0000 | TMP | TMP | GEN | TMP | POWER SUPPLY: | POWER SUPPLY: TYPE POTENTIOMETER, USAGE DESIGN LIMIT SWITCHES ENCLOSURE, EQUIPMENT NAME ACTUATOR PCV, EQUIPMENT TYPE/MODEL 401/406, MANUFACTURER BIFFI, MANUFACTURER REFERENCE 493IP21253 | CAT | EA |  |  |  |  | syaiful | R12 | 2021-07-15 15:25:23 | 2021-08-07 02:39:24
9900103566 | R1740 | RING | 0000 | TMP | TMP | GEN | TMP | RING: SEAL;PISTON ROD;401/406;8862089050 | RING: TYPE SEAL, MATERIAL PTFE+GRAPHITE+NBR, SPECIAL FEATURES REFERS TO SPARE PART KIT CODE G0228125R600, USAGE DESIGN CYLINDER PISTON ROD, EQUIPMENT NAME ACTUATOR PCV, EQUIPMENT TYPE/MODEL 401/406, MANUFACTURER BIFFI, MANUFACTURER REFERENCE 8862089050, S-55015-0500-A46K | QA | SET |  |  |  |  | syaiful | R10 | 2021-07-15 15:25:23 | 2021-11-23 09:20:43
9900103567 | R0330 | BUSHING | 0000 | TMP | TMP | GEN | TMP | BUSHING: PSTN ROD;ACTUATOR;8183043000 | BUSHING: TYPE CYLINDER PISTON ROD, MATERIAL FE+BZ+PTFE, EQUIPMENT NAME ACTUATOR PCV, EQUIPMENT TYPE/MODEL 401/406, ADDITIONAL EQUIPMENT DATA CODE:G0228125R600, MANUFACTURER BIFFI, MANUFACTURER REFERENCE 8183043000 | QA | EA |  |  |  |  | syaiful | R09 | 2021-07-15 15:25:23 | 2021-12-12 17:41:18
9900103570 | R1740 | RING | 0000 | TMP | TMP | GEN | TMP | RING: SLIDING;ACT;401/406;328A125018 | RING: TYPE GUIDE SLIDING, MATERIAL PTFE+GRAPHITE, SPECIAL FEATURES REFERS TO SPARE PART KIT CODE G0228125R600, USAGE DESIGN PISTON, CYLINDER, EQUIPMENT NAME ACTUATOR PCV, EQUIPMENT TYPE/MODEL 401/406, MANUFACTURER BIFFI, MANUFACTURER REFERENCE 328A125018 | QA | EA |  |  |  |  | akmal | R10 | 2021-07-15 15:25:23 | 2021-11-23 09:21:15
9900103571 | R1740 | RING | 0000 | TMP | TMP | GEN | TMP | RING: SEAL;ACT;3CW-FCV-006;8800835021 | RING: TYPE SEAL, MATERIAL PTFE+GRAPHITE+NBR, SPECIAL FEATURES REFERS TO SPARE PART KIT CODE G0228125R600, USAGE DESIGN CYLINDER PISTON, EQUIPMENT NAME ACTUATOR PCV, EQUIPMENT TYPE/MODEL 3CW-FCV-006, MANUFACTURER BIFFI, MANUFACTURER REFERENCE 8800835021 | QA | SET |  |  |  |  | syaiful | R10 | 2021-07-15 15:25:23 | 2021-11-23 09:24:36
9900103575 | R1443 | O-RING | 5331 | Stock | K85 | GEN | TMP | O-RING: NBR;ACTUATOR;OLGA-H;8092254000 | O-RING: TYPE HYDRAULIC CYLINDER, MATERIAL NBR, EQUIPMENT NAME ACTUATOR PCV, EQUIPMENT TYPE/MODEL OLGA-H-0.3S-35-MHP, ADDITIONAL EQUIPMENT DATA CODE. G0228125R600, MANUFACTURER BIFFI, MANUFACTURER REFERENCE 8092254000 | QA | PC |  |  |  |  | akmal | R06 | 2021-07-15 15:25:23 | 2021-08-28 12:03:36
9900103576 | R1443 | O-RING | 5331 | Stock | K85 | GEN | TMP | O-RING: NBR;ACTUATOR;OLGA-H;8092176000 | O-RING: TYPE SCOTCH YOKE MECHANISM, MATERIAL NBR, EQUIPMENT NAME ACTUATOR PCV, EQUIPMENT TYPE/MODEL OLGA-H-0.3S-35-MHP, ADDITIONAL EQUIPMENT DATA CODE. G0229F060S02, MANUFACTURER BIFFI, MANUFACTURER REFERENCE 8092176000 | QA | EA |  |  |  |  | akmal | R06 | 2021-07-15 15:25:23 | 2021-08-28 12:03:55
9900103577 | R2304 | WASHER | 0000 | TMP | TMP | GEN | TMP | WASHER: ACTUATOR;OLGA-H-0.3S;329A060905 | WASHER: TYPE YOKE SUPPORTER, SPECIAL FEATURES REFERS TO SPARE PART KIT CODE G0229F060S02, USAGE DESIGN SCOTCH YOKE MECHANISM, EQUIPMENT NAME ACTUATOR PCV, EQUIPMENT TYPE/MODEL OLGA-H-0.3S-35-MHP, EQUIPMENT SERIAL NUMBER 981097K02001/981097K02002, MANUFACTURER BIFFI, MANUFACTURER REFERENCE 329A060905 | QA1 | EA |  |  |  |  | syaiful | R07 | 2021-07-15 15:25:23 | 2021-10-12 21:39:20
9900103578 | R1834 | SEAT | 0000 | TMP | TMP | GEN | TMP | SEAT: YOKE BUSHING;ACTUATOR;329A060904 | SEAT: TYPE YOKE BUSHING, SCOTCH YOKE MECHANISM, MATERIAL STEEL+FIBERGLIDE, SPECIAL FEATURES REFERS TO SPARE PART KIT CODE G0229F060S02, EQUIPMENT NAME ACTUATOR PCV, EQUIPMENT TYPE/MODEL OLGA-H-0.3S-35-MHP, MANUFACTURER BIFFI, MANUFACTURER REFERENCE 329A060904 | QA | EA |  |  |  |  | akmal | R13 | 2021-07-15 15:25:23 | 2021-09-20 16:09:12
9900103579 | R1517 | PIN | 0000 | TMP | TMP | GEN | TMP | PIN: GUIDE BLOCK;ACTUATOR;8810389200 | PIN: TYPE GUIDE BLOCK BUSHING, MATERIAL STEEL+FIBERGLIDE, SPECIAL FEATURES REFERS TO SPARE PART KIT CODE G0229F060S02, USAGE DESIGN SCOTCH YOKE MECHANISM, EQUIPMENT NAME ACTUATOR PCV, EQUIPMENT TYPE/MODEL OLGA-H-0.3S-35-MHP, EQUIPMENT SERIAL NUMBER 981097K02001/981097K02002, MANUFACTURER BIFFI, MANUFACTURER REFERENCE 8810389200 | QA1 | EA |  |  |  |  | akmal | R07 | 2021-07-15 15:25:23 | 2021-10-14 23:43:02
9900103580 | R0222 | BLOCK | 0000 | TMP | TMP | GEN | TMP | BLOCK: | BLOCK: TYPE SLIDING, MATERIAL STEEL+FIBERGLIDE, USAGE DESIGN SCOTCH YOKE MECHANISM, EQUIPMENT NAME ACTUATOR PCV, EQUIPMENT TYPE/MODEL OLGA-H, ADDITIONAL EQUIPMENT DATA CODE:G0229F060S02, MANUFACTURER BIFFI, MANUFACTURER REFERENCE 329A060906 | CAT | EA |  |  |  |  | akmal | R12 | 2021-07-15 15:25:23 | 2021-08-06 23:37:50
9900103583 | R0389 | CARD | 0000 | TMP | TMP | GEN | TMP | CARD: | CARD: TYPE DISPLAY POTENTIOMETER, USAGE DESIGN LIMIT SWITCHES ENCLOSURE, EQUIPMENT NAME ACTUATOR PCV, EQUIPMENT TYPE/MODEL 401/406, ADDITIONAL EQUIPMENT DATA CODE:2P041DK000, MANUFACTURER BIFFI, MANUFACTURER REFERENCE 493IP21151 | CAT | EA |  |  |  |  | syaiful | R12 | 2021-07-15 15:25:23 | 2021-08-07 02:33:47
9900103584 | R0389 | CARD | 0000 | TMP | TMP | GEN | TMP | CARD: | CARD: TYPE DRIVER POTENTIOMETER, USAGE DESIGN LIMIT SWITCHES ENCLOSURE, EQUIPMENT NAME ACTUATOR PCV, EQUIPMENT TYPE/MODEL 401/406, ADDITIONAL EQUIPMENT DATA CODE:2P041DK000, MANUFACTURER BIFFI, MANUFACTURER REFERENCE 884CARD4A0 | CAT | EA |  |  |  |  | syaiful | R13 | 2021-07-15 15:25:23 | 2021-08-07 08:44:08
9900103585 | R1596 | POWER SUPPLY | 0000 | TMP | TMP | GEN | TMP | POWER SUPPLY: | POWER SUPPLY: TYPE POTENTIOMETER, USAGE DESIGN LIMIT SWITCHES ENCLOSURE, EQUIPMENT NAME ACTUATOR PCV, EQUIPMENT TYPE/MODEL 401/406, MANUFACTURER BIFFI, MANUFACTURER REFERENCE 493IP21253 | CAT | EA |  |  |  |  | syaiful | R12 | 2021-07-15 15:25:23 | 2021-08-27 00:00:50
9900103587 | R1328 | MECHANISM | 0000 | TMP | TMP | GEN | TMP | MECHANISM: | MECHANISM: TYPE MOTOR, SPECIAL FEATURES ALUMINIUM BOX WITH POLYESTER POWDERCOAT PAINTED, BLOCKING COIL VOLTAGE: 110VDC, HEATING VOLTAGE: 220VAC, MOTOR VOLTAGE: 220VAC , CONTROL VOLTAGE: 110VDC | CAT | EA |  |  |  |  | bSXVchTrki |  | 2021-07-15 15:25:23 | 2021-12-09 15:52:06
9900103590 | R2074 | SWITCH | 0000 | TMP | TMP | GEN | TMP | SWITCH: | SWITCH: TYPE HAND AUTO, ACTION 2 POLE, VOLTAGE 220VAC, AMPERAGE 20A, SPECIAL FEATURES KLOCNER - MOELLER T RANGE, TEMPERATURE -25 TO 50 DEG C, ADDITIONAL EQUIPMENT DATA PROTECTION INDEX IP 55, MANUFACTURER REFERENCE REF. RS 2002 CATALOG, PAGE 1218, STOCK NO. 294-7759. | CAT | EA |  |  |  |  | dadan | R15 | 2021-07-15 15:25:23 | 2021-12-08 09:45:16
9900103591 | R0346 | CABLE | 0000 | TMP | TMP | GEN | TMP | CABLE: | CABLE: TYPE GLAND, SIZE 3/4 IN NPT, MATERIAL STAINLESS STEEL 316, SPECIAL FEATURES TAPERED THREAD, CABLE SHEATH DIAMETER MAX.21MM MIN.17MM, OPERATIN G TEMPERATURE:^-40 DEG.C TO 250 DEG. C, PROTECTION INDEX:IP 66, USAGE DESIGN WIRE ARMOURED CABLE | CAT | EA |  |  |  |  | 2zAOHdDtW9 |  | 2021-07-15 15:25:23 | 2021-12-09 14:35:51
9900103593 | R1191 | JUNCTION | 0000 | TMP | TMP | GEN | TMP | JUNCTION: | JUNCTION: TYPE BOX, SPECIAL FEATURES STANDARD ANDIEC PUBLICATION 79.0/ 7, PROTECTION INDEX: IP 66, ADDITIONAL EQUIPMENT DATA MATERIAL: REINFORCED CARBON AND FIBRE - GLASS, COLOUR: BLACK FINISH, | CAT | SET |  |  |  |  | dadan | R14 | 2021-07-15 15:25:23 | 2021-12-08 00:29:56
9900103609 | R0879 | FILTER,OIL | 0000 | TMP | TMP | GEN | TMP | FILTER,OIL: HYD-CR;CL | FILTER: OIL, ELEMENT MATERIAL CELLULOSE, HOUSING MATERIAL METAL, TYPE HYDRAULIC, CARTRIDGE | CAT | EA |  |  |  |  | akmal | R14 | 2021-07-15 15:25:23 | 2021-12-08 14:39:19
9900103619 | R2190 | TRANSFORMER | 0000 | TMP | TMP | GEN | TMP | TRANSFORMER: | TRANSFORMER: TYPE BUSHING-OIL IMPREGNATED PAPER, PRIMARY VOLTAGE 170KV/800A, FREQUENCY 50/60HZ, SPECIAL FEATURES ARCHING DISTANCE: 1500MM, C/W TANGENT DELTA TEST AND STANDARD TESTS, CLASS IV, IEC 60137-2008, PROTECTED CREEPAGE DISTANCE: 1820MM, TOTAL CREEPAGE DISTANCE: 4250MM | CAT | EA |  |  |  |  | 2zAOHdDtW9 |  | 2021-07-15 15:25:23 | 2021-12-14 14:40:37
9900103620 | R0334 | BUSHING,ELECTRICAL CONDUCTOR | 0000 | TMP | TMP | GEN | TMP | BUSHING,ELEC: | BUSHING: ELECTRICAL CONDUCTOR, TYPE LOW VOLTAGE TRANSFORMER BUSHING, VOLTAGE 24KV, AMPERAGE 6300A, BIL RATING 125KV, SHED DIAMETER 20/6300 (BCT 296), MANUFACTURER CED ELETTROMECCANICA S.R.I, MANUFACTURER REFERENCE - | CAT | SET |  |  |  |  | bursah |  | 2021-07-15 15:25:23 | 2021-12-14 10:30:35
9900103621 | R2190 | TRANSFORMER | 0000 | TMP | TMP | GEN | TMP | TRANSFORMER: | TRANSFORMER: TYPE BUSHING-OIL IMPREGNATED PAPER, PRIMARY VOLTAGE 72.5KV/800A, FREQUENCY 50/60HZ, SPECIAL FEATURES BIL-BASIC INSULATION LEVEL FULL WAVE TEST: 350KV, C/W TANGENT DELTA TEST AND STANDARD TESTS, BIL-CW-3 MICRO SECONDS TEST: 402KV, AC TEST WET IN 10.0 SECONDS: 140KV, TEST DRY IN 1.0 MINUTE: 160KV, BIL-CW-2 MICRO SECONDS TEST: 452KV | CAT | EA |  |  |  |  | 2zAOHdDtW9 |  | 2021-07-15 15:25:23 | 2021-12-14 14:54:04
9900103622 | R1138 | INDICATOR | 0000 | TMP | TMP | GEN | TMP | INDICATOR: | INDICATOR: TYPE AKM-3420515X-6.0 | CAT | SET |  |  |  |  | qeXzd9NC4t | R14 | 2021-07-15 15:25:23 | 2021-12-07 21:15:21
9900103623 | R1138 | INDICATOR | 0000 | TMP | TMP | GEN | TMP | INDICATOR: | INDICATOR: TYPE WINDING TEMPERATURE, RANGE 0 TO 150 DEG C, SPECIAL FEATURES COMPLETE WITH POCKET SENSOR, EQUIPMENT TYPE/MODEL AKM-3540115X-6.0, ADDITIONAL EQUIPMENT DATA PROTECTION CLASS IP 55, 15A, 250V, 40 TO 60HZ, MANUFACTURER AB KIHLSTROMS | CAT | SET |  |  |  |  | dadan |  | 2021-07-15 15:25:23 | 2021-12-14 18:08:20
9900103624 | R1138 | INDICATOR | 0000 | TMP | TMP | GEN | TMP | INDICATOR: OIL LEVEL | INDICATOR: TYPE OIL LEVEL, RANGE 15 TO 105 DEG. C, SPECIAL FEATURES SWITCH ELEMENT 1 CONTACT, COMPLETED WITH INSTRUCTION & MAINTENANCE MANUALS, FREQUENCY 40-60HZ, BREAKING CAPACITY 15 AMP/250 VOLT | CAT | SET |  |  |  |  | efGpWpprGQ |  | 2021-07-15 15:25:23 | 2021-12-14 18:20:32
9900103625 | R1138 | INDICATOR | 0000 | TMP | TMP | GEN | TMP | INDICATOR: | INDICATOR: TYPE 2-TP-0576, RANGE 15 TO 105 DEG. C, SPECIAL FEATURES 40-60HZ, BREAKING CAPACITY: 15A/250V, MANUFACTURER HYUNDAI ELECTRICAL ENGINEERING | CAT | SET |  |  |  |  | bSXVchTrki |  | 2021-07-15 15:25:23 | 2021-12-14 14:23:52
9900103626 | R1702 | RELAY | 0000 | TMP | TMP | GEN | TMP | RELAY: | RELAY: TYPE BUCHHOLZ, EE 3-MA, DR-3 IN | CAT | SET |  |  |  |  | qeXzd9NC4t | R14 | 2021-07-15 15:25:23 | 2021-12-07 21:17:48
9900103627 | R0942 | GAS | 0000 | Stock | K89 | GEN | TMP | GAS: | GAS: TYPE RACCOGLITORE DI GAS | CAT | SET |  |  |  |  | bSXVchTrki | R15 | 2021-07-15 15:25:23 | 2021-12-08 15:45:12
9900103628 | R0704 | DEVICE | 0000 | TMP | TMP | GEN | TMP | DEVICE: | DEVICE: TYPE PRESSURE RELIEF, SPECIAL FEATURES 10 PSI OR 0.7 KG/CM2, MANUFACTURER HYUNDAI, MANUFACTURER REFERENCE 208-002-04, DWG:HS-4227-001 | CAT | SET |  |  |  |  | syaiful | R15 | 2021-07-15 15:25:23 | 2021-12-07 00:21:55
9900103629 | R1702 | RELAY | 0000 | TMP | TMP | GEN | TMP | RELAY: | RELAY: TYPE SUDDEN OIL PRESSURE PVO - 1 | CAT | SET |  |  |  |  | qeXzd9NC4t | R14 | 2021-07-15 15:25:23 | 2021-12-07 21:20:19
9900103630 | R0442 | CHEMICAL | 0000 | Stock | K89 | GEN | TMP | CHEMICAL: | CHEMICAL: TYPE SILICA GEL, CONTAINER 4.0 KG, SPECIAL FEATURES DWG: HS-9424-020, P/N: T-0106 B-B, MANUFACTURE: HYUNDAI ELECTRICAL | CAT | SET |  |  |  |  | bSXVchTrki |  | 2021-07-15 15:25:23 | 2021-12-09 17:27:28
9900103631 | R0442 | CHEMICAL | 0000 | Stock | K89 | GEN | TMP | CHEMICAL: | CHEMICAL: TYPE SILICAGEL OLTC, CONTAINER 1000 GRAM, SPECIAL FEATURES P/N: 4272007200, P/N: P-03-C, MANUFACTURE: HYUNDAI ELECTRICAL | CAT | SET |  |  |  |  | bSXVchTrki |  | 2021-07-15 15:25:23 | 2021-12-09 17:30:17
9900103703 | R2271 | VALVE,BUTTERFLY | 0000 | Stock | K77 | GEN | TMP | VALVE,BUTTERFLY: 8IN;150 | VALVE: BUTTERFLY, SIZE 8 IN, DESIGN RATING 150 PSI, BODY MATERIAL CAST STEEL, TRIM DISC STAINLESS STEEL 316 | CAT | EA |  |  |  |  | dzikri | R14 | 2021-07-15 15:25:23 | 2021-12-07 14:21:43
9900103704 | 03798 | FLANGE,PIPE | 4730 | Stock | K76 | GEN | TMP | FLANGE: SO;RF;4IN;150PSI;F316L | FLANGE: PIPE, SIZE 4 IN, RATING 150 PSI, FACE RAISED FACE, MATERIAL STAINLESS STEEL 316L, TYPE SLIP ON, SPECIFICATION ASTM A182, GRADE F316L, INDUSTRY STANDARD ASME B16.5, NUMBER OF HOLE 8, BOLT HOLE DIAMETER 19MM | QA | EA |  |  |  |  | dzikri | R02 | 2021-07-18 11:06:53 | 2021-07-18 11:06:53
9900103707 | R0931 | FUEL | 0000 | TMP | TMP | GEN | TMP | FUEL: HIGH SPEED DIESEL (HSD) | FUEL: TYPE HIGH SPEED DIESEL (HSD), SPECIAL FEATURES C/W MSDS (BILINGUAL) | QA | L |  |  |  |  | jayadi | R15 | 2021-07-15 15:25:23 | 2021-12-06 23:31:11
9900103746 | R1638 | PURIFIER | 0000 | TMP | TMP | GEN | TMP | PURIFIER: | PURIFIER: STYLE ACTIVATED ALUMINA, SPECIAL FEATURES PHYSICAL FORM PELLETS, 5MM DIA, USAGE DESIGN ABSORBENT DRYER AIR COMPRESSOR SYSTEM | CAT | KG |  |  |  |  | akmal |  | 2021-07-15 15:25:23 | 2021-12-11 16:31:32
9900103751 | R1943 | SOFTWARE | 0000 | TMP | TMP | GEN | TMP | SOFTWARE: SETTING TOOL;YOKOGAWA;VJ77-E10 | SOFTWARE: TYPE LICENSE, NAME PC BASED PARAMETER SETTING TOOL, FORMAT 3-1/2 IN FLOPPY DISC, MANUFACTURER YOKOGAWA, MANUFACTURER REFERENCE VJ77-E10 | QA | SET |  |  |  |  | ZgH3cidbSh | R15 | 2021-07-15 15:25:23 | 2021-12-14 00:28:46
9900103761 | R1225 | LAMP | 0000 | TMP | TMP | GEN | TMP | LAMP: | LAMP: TYPE PROJECTOR, MULTIMEDIA, SPECIAL FEATURES FOR PROJECTOR | CAT | EA |  |  |  |  | ZgH3cidbSh | R14 | 2021-07-15 15:25:23 | 2021-12-07 21:05:24
9900103764 | R0942 | GAS | 0000 | Stock | K89 | GEN | TMP | GAS: | GAS: TYPE HYDROGEN SULFIDE (H2S), CONTAINER 58 L, PRESSURE RATING 500 PSI | CAT | BT |  |  |  |  | akmal | R15 | 2021-07-15 15:25:23 | 2021-12-08 11:49:40
9900103766 | R0907 | FLOAT | 0000 | TMP | TMP | GEN | TMP | FLOAT: | FLOAT: MATERIAL 316 SS, SPECIAL FEATURES PRESSURE 10.5 BAR MAX, EQUIPMENT NAME FOR LEVE L SWITCH, EQUIPMENT TYPE/MODEL CB-300, MANUFACTURER JOBELL, MANUFACTURER REFERENCE COMPLETE WITH FLOAT STEM | CAT | UN |  |  |  |  | dadan | R14 | 2021-07-15 15:25:23 | 2021-12-08 00:32:08
9900103767 | R2005 | STARTER | 0000 | TMP | TMP | GEN | TMP | STARTER: | STARTER: TYPE OLD TYPE: ATS 23 D 44 N SOFT START, SPECIAL FEATURES 44 AMPERE, 380 - 415 VAC, 50 / 60 HZ, MAX. POWER RATING 22 KW AT 380 VOLT | CAT | SET |  |  |  |  | qeXzd9NC4t |  | 2021-07-15 15:25:23 | 2021-12-14 17:22:55
9900103769 | 5572A | PIPE,LINE | 4710 | TMP | TMP | GEN | TMP | PIPE,LINE: 1IN;6M;MED-A;ERW;TE;GLV | PIPE: LINE, SIZE 1 IN, STRUCTURE ERW, RATING 2.6MM WALL THK, MEDIUM CLASS A, MATERIAL CARBON STEEL, LENGTH 6M, ENDS THREADED, FINISH GALVANIZED, INDUSTRY STANDARD SII/SNI | QA | JT | NON FABRICATION | NON BOM | NON CRITICAL |  | bursah | R13 | 2021-07-15 15:25:23 | 2021-07-28 14:26:40
9900103772 | R1352 | MODULE | 0000 | Stock | K60 | GEN | TMP | MODULE: | MODULE: TYPE SEQUENCE, DEMAND CYCLE CONTROL ELECTRICAL, USAGE DESIGN HEATLESS REGENERATIVE DRYERS IN PIONEER IN | CAT | UN |  |  |  |  | bursah | R14 | 2021-07-15 15:25:23 | 2021-12-08 04:00:16
9900103784 |  |  |  | Stock | K66 | GEN |  |  |  | RAW | SET |  |  |  |  | admin |  | 2021-07-15 15:25:23 | 2021-07-15 15:25:23
9900103792 | R2036 | STRAINER | 0000 | TMP | TMP | GEN | TMP | STRAINER: | STRAINER: TYPE Y, SIZE 8 IN, MATERIAL CARBON STEEL, SPECIAL FEATURES A216 WCB, HEAVY GAUGE PERFORATED, WITH WIRE MESH 1/8 IN PERFORATED X 3/4 IN FNPT FOR DRAIN | CAT | EA |  |  |  |  | syaiful | R14 | 2021-07-15 15:25:23 | 2021-12-07 21:46:45
9900103799 | 28335 | O-LET,PIPE | 4730 | TMP | TMP | GEN | TMP | O-LET: WELDOLET;4X3IN;XS;A105;BLK;BW | O-LET: PIPE, TYPE WELDOLET, RUN PIPE SIZE 4 IN, OUTLET SIZE 3 IN, RATING SCH XS, CONNECTION BUTTWELD, MATERIAL CARBON STEEL, SPECIFICATION ASTM A105N, FINISH BLACK OXIDE, INDUSTRY STANDARD ASME B16.9 | QA | EA |  |  |  |  | bursah | R03 | 2021-07-15 15:25:23 | 2021-07-23 16:08:05
9900103806 | R0572 | CONTACTOR | 0000 | TMP | TMP | GEN | TMP | CONTACTOR: | CONTACTOR: TYPE MAGNETIC CONTACTOR TYPE: EH210, COIL VOLTAGE 380 VOLT AC, SPECIAL FEATURES -50/60 HZ. STANDARD: IEC947-4-1. Ui:1000 V, BREAKING CAPACITY: 380-415 VOLT FOR 110 KW | CAT | SET |  |  |  |  | qeXzd9NC4t | R14 | 2021-07-15 15:25:23 | 2021-12-07 21:23:58
9900103812 | R1853 | SHAFT,PUMP | 0000 | TMP | TMP | GEN | TMP | SHAFT,PUMP: HWP | SHAFT: PUMP, MATERIAL UNS 31803 DUPLEX STAINLESS STEEL, USAGE DESIGN TOP, EQUIPMENT NAME HOTWELL PUMP, EQUIPMENT TYPE/MODEL BSMC-750-001-1ST, EQUIPMENT SERIAL NUMBER 9910-31905, MANUFACTURER SULZER BINGHAM PUMPS INC., MANUFACTURER REFERENCE DWG:POS 213-01 | CAT | EA |  |  |  |  | aa52LvePHS | R13 | 2021-07-15 15:25:23 | 2021-08-05 21:03:14
9900103813 | R1853 | SHAFT,PUMP | 0000 | TMP | TMP | GEN | TMP | SHAFT,PUMP: INTERMEDIATE;HWP | SHAFT: PUMP, MATERIAL UNS 31803 DUPLEX STAINLESS STEEL, USAGE DESIGN INTERMEDIATE, EQUIPMENT NAME HOTWELL PUMP, EQUIPMENT TYPE/MODEL BSMC-750-001-1ST, EQUIPMENT SERIAL NUMBER 9910-31905, MANUFACTURER SULZER BINGHAM PUMPS INC., MANUFACTURER REFERENCE DWG:POS 212-01 | CAT | EA |  |  |  |  | aa52LvePHS | R13 | 2021-07-15 15:25:23 | 2021-08-05 21:00:13
9900103814 | R1853 | SHAFT,PUMP | 0000 | TMP | TMP | GEN | TMP | SHAFT,PUMP: HWP | SHAFT: PUMP, MATERIAL UNS 31803 DUPLEX STAINLESS STEEL, EQUIPMENT NAME HOTWELL PUMP, EQUIPMENT TYPE/MODEL BSMC-750-001-1ST, EQUIPMENT SERIAL NUMBER 9910-31905, MANUFACTURER SULZER BINGHAM PUMPS INC., MANUFACTURER REFERENCE DWG:POS 211-01 | CAT | EA |  |  |  |  | aa52LvePHS | R13 | 2021-07-15 15:25:23 | 2021-08-05 19:34:39
9900103815 | R0158 | BEARING,ROLLER | 3110 | Stock | K58 | GEN | TMP | BEARING,RLR: SPHER THR;170MM ID;29434 | BEARING: ROLLER, TYPE SPHERICAL THRUST, ROW SINGLE DIRECTION, INSIDE DIAMETER 170MM, OUTSIDE DIAMETER 340MM, WIDTH 103MM, CAGE MATERIAL PRESSED STEEL, STYLE OPEN, BEARING CODE 29434, EQUIPMENT NAME HOTWELL PUMP, EQUIPMENT TYPE/MODEL BSMC-750-001-1ST, EQUIPMENT SERIAL NUMBER 9910-31905, MANUFACTURER SULZER BINGHAM PUMPS, MANUFACTURER REFERENCE POS 324-01 | QA | EA |  |  |  |  | syaiful | R05 | 2021-07-15 15:25:23 | 2021-09-02 10:06:32
9900103816 | R1828 | SEAL,MECHANICAL | 0000 | Stock | K58 | GEN | TMP | SEAL,MECH: PUMP;BSMC-750-001-1ST;433-01 | SEAL: MECHANICAL, STYLE CARTRIDGE, EQUIPMENT NAME HOTWELL PUMP, EQUIPMENT TYPE/MODEL BSMC-750-001-1ST, EQUIPMENT SERIAL NUMBER 9910-31905, MANUFACTURER SULZER, MANUFACTURER REFERENCE POS 433-01 | QA | EA |  |  |  |  | syaiful | R09 | 2021-07-15 15:25:23 | 2021-11-11 09:59:41
9900103817 | R1135 | IMPELLER,PUMP | 0000 | TMP | TMP | GEN | TMP | IMPELLER,PUMP: HWP;BSMC-750-001;230-01 | IMPELLER: PUMP, MATERIAL STAINLESS STEEL ASTM A743 CF3M, EQUIPMENT NAME HOTWELL PUMP, EQUIPMENT TYPE/MODEL BSMC-750-001-1ST, EQUIPMENT SERIAL NUMBER 9910-31905, MANUFACTURER SULZER BINGHAM PUMPS INC., MANUFACTURER REFERENCE POS 230-01 | QA1 | EA |  |  |  |  | aa52LvePHS | R10 | 2021-07-15 15:25:23 | 2021-09-08 11:51:11
9900103823 | R1740 | RING | 0000 | TMP | TMP | GEN | TMP | RING: SPLIT;HWP;BSMC-750-001-1ST;501-01 | RING: TYPE SPLIT, MATERIAL DUPLEX STAINLESS STEEL UNS 31803, EQUIPMENT NAME HOTWELL PUMP, EQUIPMENT TYPE/MODEL BSMC-750-001-1ST, EQUIPMENT SERIAL NUMBER 9910-31905, MANUFACTURER SULZER, MANUFACTURER REFERENCE POS 501-01 | QA | EA |  |  |  |  | aa52LvePHS | R10 | 2021-07-15 15:25:23 | 2021-11-23 09:26:06
9900103825 | R1414 | NUT | 0000 | TMP | TMP | GEN | TMP | NUT: BEARING;HWP;BSMC-750-001-1ST;921-01 | NUT: TYPE BEARING, MATERIAL CARBON STEEL BS 970 080M40, EQUIPMENT NAME HOTWELL PUMP, EQUIPMENT TYPE/MODEL BSMC-750-001-1ST, EQUIPMENT SERIAL NUMBER 9910-31905, MANUFACTURER SULZER, MANUFACTURER REFERENCE POS 921-01 | QA | EA |  |  |  |  | aa52LvePHS | R11 | 2021-07-15 15:25:23 | 2021-11-23 21:58:52
9900103826 | R1414 | NUT | 0000 | TMP | TMP | GEN | TMP | NUT: IMPLR;HWP;BSMC-750-001-1ST;923-01 | NUT: TYPE IMPELLER, MATERIAL ASTM A276 TYPE 316, EQUIPMENT NAME HOTWELL PUMP, EQUIPMENT TYPE/MODEL BSMC-750-001-1ST, EQUIPMENT SERIAL NUMBER 9910-31905, MANUFACTURER SULZER BINGHAM PUMPS INC., MANUFACTURER REFERENCE DWG:POS 923-01 | QA1 | EA |  |  |  |  | aa52LvePHS | R09 | 2021-07-15 15:25:23 | 2021-10-25 21:41:01
9900103827 | R2309 | WASHER,LOCK | 0000 | TMP | TMP | GEN | TMP | WASHER: HWP;BSMC-750-001-1S T;931-01 | WASHER: LOCK, MATERIAL BS 3072 NICKEL COPPER ALLOY, EQUIPMENT NAME HOTWELL PUMP, EQUIPMENT TYPE/MODEL BSMC-750-001-1S T, EQUIPMENT SERIAL NUMBER 9910-31905, MANUFACTURER SULZER BINGHAM PUMPS INC., MANUFACTURER REFERENCE POS 931-01 | QA | EA |  |  |  |  | aa52LvePHS | R06 | 2021-07-15 15:25:23 | 2021-09-27 21:07:59
9900103828 | R1980 | SPRING | 0000 | TMP | TMP | GEN | TMP | SPRING: HWP;BSMC-750-001-1ST;950-01 | SPRING: MATERIAL ASTM A228 MUSIC WIRE, EQUIPMENT NAME HOT WELL PUMP, EQUIPMENT TYPE/MODEL BSMC-750-001-1ST, EQUIPMENT SERIAL NUMBER 9910-31905, MANUFACTURER SULZER, MANUFACTURER REFERENCE POS 950-01 | QA | EA |  |  |  |  | aa52LvePHS | R10 | 2021-07-15 15:25:23 | 2021-10-05 01:51:17
9900103829 | R1809 | SCREW,CAP | 0000 | TMP | TMP | GEN | TMP | SCREW,CAP: M22X2.5X90MM;HEX;CS;GR 8.8 | SCREW: CAP, DIAMETER M22, LENGTH 90MM, THREADS 2.5MM, HEAD HEXAGON SOCKET, MATERIAL CARBON STEEL, SPECIFICATION BS3692, GRADE 8.8 | QA | EA |  |  |  |  | syaiful | R08 | 2021-07-15 15:25:23 | 2021-11-07 11:57:44
9900103830 | R0943 | GASKET | 0000 | TMP | TMP | GEN | TMP | GASKET: HWP;BSMC-750-001-1ST;400-01 | GASKET: MATERIAL NICKEL ALLOY BS-3027, EQUIPMENT NAME HOTWELL PUMP, EQUIPMENT TYPE/MODEL BSMC-750-001-1ST, EQUIPMENT SERIAL NUMBER 9910-31905, MANUFACTURER SULZER BINGHAM PUMPS, MANUFACTURER REFERENCE POS 400-01 | QA | EA |  |  |  |  | syaiful | R05 | 2021-07-15 15:25:23 | 2021-09-28 22:05:57
9900103831 | R1443 | O-RING | 5331 | Stock | K85 | GEN | TMP | O-RING: 1310X5.33MM;NBR;HWP;412-01 | O-RING: INSIDE DIAMETER 1310MM, OUTSIDE DIAMETER 1320.66MM, WIDTH 5.33MM, MATERIAL NBR, EQUIPMENT NAME HOTWELL PUMP, EQUIPMENT TYPE/MODEL BSM750-1ST, EQUIPMENT SERIAL NUMBER 9910-31905, MANUFACTURER SULZER, MANUFACTURER REFERENCE 412-01 | QA | EA |  |  |  |  | bursah | R06 | 2021-07-15 15:25:23 | 2021-10-13 13:09:32
9900103832 | R1443 | O-RING | 5331 | Stock | K85 | GEN | TMP | O-RING: 1450X5.33MM;NBR;HWP;412-02 | O-RING: INSIDE DIAMETER 1450MM, OUTSIDE DIAMETER 1460.66MM, WIDTH 5.33MM, MATERIAL NBR, EQUIPMENT NAME HOTWELL PUMP, EQUIPMENT TYPE/MODEL BSM750-1ST, EQUIPMENT SERIAL NUMBER 9910-31905, MANUFACTURER SULZER, MANUFACTURER REFERENCE 412-02 | QA | EA |  |  |  |  | bursah | R06 | 2021-07-15 15:25:23 | 2021-10-13 13:10:02
9900103833 | R1443 | O-RING | 5331 | Stock | K85 | GEN | TMP | O-RING: 1510X5.33MM;NBR;HWP;412-03 | O-RING: INSIDE DIAMETER 1510MM, OUTSIDE DIAMETER 1520.66MM, WIDTH 5.33MM, MATERIAL NBR, EQUIPMENT NAME HOTWELL PUMP, EQUIPMENT TYPE/MODEL BSM750-1ST, EQUIPMENT SERIAL NUMBER 9910-31905, MANUFACTURER SULZER, MANUFACTURER REFERENCE 412-03 | QA | EA |  |  |  |  | bursah | R06 | 2021-07-15 15:25:23 | 2021-10-13 13:10:29
9900103834 | R1443 | O-RING | 5331 | Stock | K85 | GEN | TMP | O-RING: 602X5.5MM;NBR;HWP;412-04 | O-RING: INSIDE DIAMETER 602MM, OUTSIDE DIAMETER 613MM, WIDTH 5.5MM, MATERIAL NBR, EQUIPMENT NAME HOTWELL PUMP, EQUIPMENT TYPE/MODEL BSM750-1ST, EQUIPMENT SERIAL NUMBER 9910-31905, MANUFACTURER SULZER, MANUFACTURER REFERENCE 412-04 | QA | EA |  |  |  |  | bursah | R06 | 2021-07-15 15:25:23 | 2021-10-13 13:11:01
9900103847 | R1325 | MATERIAL | 0000 | TMP | TMP | GEN | TMP | MATERIAL: GASKET;1000X1000X6MM;NBR-CORK | MATERIAL: TYPE GASKET, COMPOSITION NBR/GRANULATED CORK COMPOSITE, SIZE 1000MM W X 1000MM LG X 6MM THK, PRESSURE RATING 25 BAR, TEMPERATURE RATING -25 TO 120 DEG C | QA | SH |  |  |  |  | akmal | R10 | 2021-07-15 15:25:23 | 2021-11-25 17:59:33
9900103848 | R0575 | CONTROL | 0000 | TMP | TMP | GEN | TMP | CONTROL: | CONTROL: TYPE PRESSURE, RATING 0-1 BARG, SPECIAL FEATURES SUPPLY INPUT: 1.4 BARG, OUTPUT: 0.2-1 BAR, MANUFACTURER YAMATAKE-HONEY WELL, MANUFACTURER REFERENCE R6357841011 | CAT | EA |  |  |  |  | bSXVchTrki | R14 | 2021-07-15 15:25:23 | 2021-12-08 02:14:37
9900103849 | R2268 | VALVE | 0000 | TMP | TMP | GEN | TMP | VALVE: | VALVE: TYPE POSITIONER, DESIGN RATING 8 BAR, 120 PSI, 800 KPA, SPECIAL FEATURES PPA801 | CAT | EA |  |  |  |  | OK8cGFT5ze | R14 | 2021-07-15 15:25:23 | 2021-12-07 19:15:51
9900103850 | R2268 | VALVE | 0000 | TMP | TMP | GEN | TMP | VALVE: | VALVE: TYPE FEEDBACK POSITIONER | CAT | EA |  |  |  |  | bSXVchTrki | R14 | 2021-07-15 15:25:23 | 2021-12-08 02:07:46
9900103852 | R2206 | TRANSMITTER,PRESSURE | 0000 | TMP | TMP | GEN | TMP | TRANSMITTER,PRES: | TRANSMITTER: PRESSURE, INPUT RANGE -760 MMHG TO 0 BARG, OUTPUT RANGE 4 TO 20MA, SUPPLY RATING 12 TO 45VDC, SPECIAL FEATURES MAX. WP: 2000 PSI | CAT | EA |  |  |  |  | ZgH3cidbSh |  | 2021-07-15 15:25:23 | 2021-12-12 12:44:30
9900103853 | R2084 | SWITCH,PRESSURE | 0000 | TMP | TMP | GEN | TMP | SWITCH,PRESSURE: | SWITCH: PRESSURE, RANGE 0 TO -1 BAR, SPECIAL FEATURES 1-5 BAR PROVE PRESSURE | CAT | EA |  |  |  |  | bursah | R14 | 2021-07-15 15:25:23 | 2021-12-07 14:06:41
9900103855 | R2081 | SWITCH,LEVEL | 0000 | TMP | TMP | GEN | TMP | SWITCH,LEVEL: | SWITCH: LEVEL, ELECTRICAL RATING 1A, 1/3HP, 125-250VAC, 28VDC, 1/2A, 125VDC, 1/4A, 250VDC, RANGE 10.5 BAR, SPECIAL FEATURES TYPE: CB - 300, TEMP: 121 DEG. C, MANUFACTURER JO BELL PRODUCT, MANUFACTURER REFERENCE CB - 300 - 7X - ZD2W - 2109 UH | CAT | EA |  |  |  |  | bSXVchTrki |  | 2021-07-15 15:25:23 | 2021-12-14 12:34:09
9900103857 | R2081 | SWITCH,LEVEL | 0000 | TMP | TMP | GEN | TMP | SWITCH,LEVEL: | SWITCH: LEVEL, MANUFACTURER TOKYO KEISO, MANUFACTURER REFERENCE DWG:197-60295-1 | CAT | EA |  |  |  |  | 2zAOHdDtW9 | R14 | 2021-07-15 15:25:23 | 2021-12-07 19:47:27
9900103858 | R2084 | SWITCH,PRESSURE | 0000 | TMP | TMP | GEN | TMP | SWITCH,PRESSURE: | SWITCH: PRESSURE, TYPE MOMENTARY SURGE, ELECTRICAL RATING 250VAC 15A, RANGE 0 TO 3 BAR, ACTION 2P, SPECIAL FEATURES 125VDC 0.5A, RESISTANCE LOAD | CAT | EA |  |  |  |  | bursah | R14 | 2021-07-15 15:25:23 | 2021-12-07 14:14:09
9900103859 | R0957 | GAUGE,LEVEL | 0000 | TMP | TMP | GEN | TMP | GAUGE,LEVEL: | GAUGE: LEVEL, TYPE MAGNETIC LIQUID, SPECIAL FEATURES VACUUM TO 15 PSIG, TRANSMITTER TYPE PM - 1000 B, SU PPLY: 15 TO 30 VDC, OUTPUT: 4 - 20 MA, MANUFACTURER REFERENCE CLT - 125 | CAT | EA |  |  |  |  | jayadi | R14 | 2021-07-15 15:25:23 | 2021-12-07 15:19:19
9900103861 | R0573 | CONTACTOR,MOTOR | 0000 | TMP | TMP | GEN | TMP | CONTACTOR: 230V;6A;380V;2NO/2NC | CONTACTOR: MOTOR, TYPE RELAY, NEMA/IEC IEC 60947-2/VDE-0660, LINE VOLTAGE 380VAC, COIL VOLTAGE 230VAC, AMPERAGE 6A, CONTACT DATA 2NO/2NC, MOUNTING DATA DIN RAIL | QA1 | EA |  |  |  |  | syaiful | R07 | 2021-07-15 15:25:23 | 2021-12-11 21:24:41
9900103862 | R0573 | CONTACTOR,MOTOR | 0000 | TMP | TMP | GEN | TMP | CONTACTOR: 230/277V;6A;380V;3NO/1NC | CONTACTOR: MOTOR, TYPE RELAY, NEMA/IEC IEC 60947-2/VDE-0660, LINE VOLTAGE 380VAC, COIL VOLTAGE 230/277VAC, AMPERAGE 6A, CONTACT DATA 3NO/1NC, MOUNTING DATA DIN RAIL | QA1 | SET |  |  |  |  | syaiful | R07 | 2021-07-15 15:25:23 | 2021-12-11 21:20:59
9900103863 | R0573 | CONTACTOR,MOTOR | 0000 | TMP | TMP | GEN | TMP | CONTACTOR: 24/29V;6A;380V;6NO/2NC | CONTACTOR: MOTOR, TYPE RELAY, NEMA/IEC IEC 60947-2/VDE-0660, LINE VOLTAGE 380VAC, COIL VOLTAGE 24/29VAC, AMPERAGE 6A, CONTACT DATA 6NO/2NC, MOUNTING DATA DIN RAIL | QA1 | SET |  |  |  |  | syaiful | R07 | 2021-07-15 15:25:23 | 2021-12-11 21:24:41
9900103864 | R1702 | RELAY | 0000 | TMP | TMP | GEN | TMP | RELAY: | RELAY: TYPE RESET, COIL VOLTAGE 230-277 VAC / 50-60 HZ | CAT | SET |  |  |  |  | qeXzd9NC4t |  | 2021-07-15 15:25:23 | 2021-12-09 21:11:21
9900103865 | R0573 | CONTACTOR,MOTOR | 0000 | TMP | TMP | GEN | TMP | CONTACTOR: 230/277V | CONTACTOR: MOTOR, TYPE MAGNETIC, COIL VOLTAGE 230/277VAC, SPECIAL FEATURES 50/60HZ | CAT | SET |  |  |  |  | syaiful |  | 2021-07-15 15:25:23 | 2021-12-10 09:36:32
9900103866 | R1225 | LAMP | 0000 | TMP | TMP | GEN | TMP | LAMP: | LAMP: TYPE PILOT, SPECIAL FEATURES RATED CURRENT: 2 AMPERE | CAT | SET |  |  |  |  | ZgH3cidbSh | R14 | 2021-07-15 15:25:23 | 2021-12-07 21:02:48
9900103867 | R1337 | METER | 0000 | TMP | TMP | GEN | TMP | METER: HOUR | METER: TYPE HOUR, RANGE 194 TO 253 VAC 50HZ, EQUIPMENT TYPE/MODEL 629 - 631, ADDITIONAL EQUIPMENT DATA RUNNING TIME | CAT | SET |  |  |  |  | dadan | R14 | 2021-07-15 15:25:23 | 2021-12-08 00:20:56
9900103868 | R1702 | RELAY | 0000 | TMP | TMP | GEN | TMP | RELAY: 10A | RELAY: TYPE OVER LOAD, CONTACT RATING 10A, COIL VOLTAGE 690VAC, EQUIPMENT TYPE/MODEL 3 UA 61 | CAT | SET |  |  |  |  | dadan | R14 | 2021-07-15 15:25:23 | 2021-12-08 00:33:27
9900103869 | R2085 | SWITCH,PUSHBUTTON | 0000 | TMP | TMP | GEN | TMP | SWITCH,PUSHBUTTON: | SWITCH: PUSHBUTTON, DESIGNATION NON-ILLUMINATED, ELECTRICAL RATING 660VAC, 10A, CONTACT ARRANGEMENT 1NO, MANUFACTURER SIEMENS, MANUFACTURER REFERENCE 3SB1400-0B | CAT | SET |  |  |  |  | syaiful | R14 | 2021-07-15 15:25:23 | 2021-12-03 00:47:19
9900103870 | R1338 | METER,ELECTRICAL SERVICE | 0000 | TMP | TMP | GEN | TMP | METER,ELEC: | METER: ELECTRICAL SERVICE, TYPE POLYPHASE METER, VOLTAGE 120 VOLT , FREQUENCY 50 HZ, SPECIAL FEATURES THREE ELEMENT - FOUR WIRE WYE. FORM | CAT | SET |  |  |  |  | qeXzd9NC4t |  | 2021-07-15 15:25:23 | 2021-12-14 18:07:24
9900103871 | R2189 | TRANSDUCER | 0000 | TMP | TMP | GEN | TMP | TRANSDUCER: | TRANSDUCER: POWER SOURCE 0 TO 150VAC, 50HZ, EQUIPMENT TYPE/MODEL XLP-C3E3-12, ADDITIONAL EQUIPMENT DATA THREE PHASE AMPERE AND THREE PHASE VOLT, 0-1.0 MADC, 0-5 AAC = 0-1.0 MADC, XLP MODULAR PLUG - IN, MANUFACTURER SCIENTIFIC COLUMBUS | CAT | SET |  |  |  |  | dadan |  | 2021-07-15 15:25:23 | 2021-12-10 00:02:32
9900103872 | R2189 | TRANSDUCER | 0000 | TMP | TMP | GEN | TMP | TRANSDUCER: | TRANSDUCER: TYPE FREQUENCY, SPECIAL FEATURES SINGLE UNIT, 50HZ APPLICATION, MANUFACTURER SCIENTIFIC COLUMBUS, MANUFACTURER REFERENCE XLP-Z150 | CAT | SET |  |  |  |  | syaiful | R14 | 2021-07-15 15:25:23 | 2021-12-07 21:50:55
9900103873 | R2189 | TRANSDUCER | 0000 | TMP | TMP | GEN | TMP | TRANSDUCER: | TRANSDUCER: TYPE POWER FACTOR, INPUT RANGE 120/5A/50 HZ, OUTPUT RANGE +/- 1/0/1 MA 0 -10 KOHMXLP - F145, SPECIAL FEATURES SINGLE UNIT, 45 DEGREE, ADDITIONAL EQUIPMENT DATA XLP MODULAR PLUG - IN, MANUFACTURER SCIENTIFIC COLUMBUS, MANUFACTURER REFERENCE PROVIDED WITH COO AND COA OEM OR AFILLIATE | CAT | SET |  |  |  |  | dadan |  | 2021-07-15 15:25:23 | 2021-12-10 00:05:35
9900103874 | R0815 | ENCLOSURE | 0000 | TMP | TMP | GEN | TMP | ENCLOSURE: | ENCLOSURE: TYPE 8 POSITION, SPECIAL FEATURES FOR XLP TRANDUCERS | CAT | SET |  |  |  |  | bursah |  | 2021-07-15 15:25:23 | 2021-12-12 14:05:19
9900103876 | R0293 | BREAKER,CIRCUIT | 0000 | Stock | K67 | GEN | TMP | BREAKER: MCCB;3P;250A;380-415V;65KA | BREAKER: CIRCUIT, TYPE MOULDED CASE (MCCB), VOLTAGE 380 TO 415VAC, POLE 3 POLE, AMPERAGE 250A, INTERRUPT CAPACITY 65KA, FREQUENCY 50/60HZ, CIRCUIT PROTECTION TYPE MOTOR CIRCUIT PROTECTION, TERMINAL DATA SCREW CLAMP, STANDARDS IEC/EN 60947-2, SPECIAL FEATURES FIXED F-FC TERMINAL | QA | EA |  |  |  |  | dzikri | R09 | 2021-07-15 15:25:23 | 2021-12-12 17:53:51
9900103885 | R2074 | SWITCH | 0000 | TMP | TMP | GEN | TMP | SWITCH: | SWITCH: TYPE LOR-1, SPECIAL FEATURES SERIES 24 LOCKOUT RELAY FIVE DECKS. 125 VOLT DC COIL VOLTAGE | CAT | SET |  |  |  |  | qeXzd9NC4t | R14 | 2021-07-15 15:25:23 | 2021-12-07 21:28:11
9900103886 | R1265 | LIGHT,INDICATING | 0000 | TMP | TMP | GEN | TMP | LIGHT,INDICATING: | LIGHT: INDICATING, TYPE DOME, PILOT LED, VOLTAGE 125VDC, COLOR RED, MOUNT PANEL, CONNECTION SCREW | CAT | SET |  |  |  |  | syaiful | R11 | 2021-07-15 15:25:23 | 2021-11-23 11:01:48
9900103887 | R1702 | RELAY | 0000 | TMP | TMP | GEN | TMP | RELAY: AUX;10A;110VDC;DPDT;8 PIN;SILVER | RELAY: TYPE AUXILIARY, CONTACT RATING 10A, 240VAC, CONTACT SILVER, ACTION DPDT, COIL VOLTAGE 110VDC, TERMINAL 8 PIN PLUG-IN, SOCKET, MOUNT SURFACE | QA1 | SET |  |  |  |  | syaiful | R09 | 2021-07-15 15:25:23 | 2021-10-24 21:36:24
9900103888 | R1702 | RELAY | 0000 | TMP | TMP | GEN | TMP | RELAY: AUX;5/3A;240VAC;DPDT;8 PIN;SILVER | RELAY: TYPE AUXILIARY, CONTACT RATING 5/3A, 120/240VAC, CONTACT SILVER, ACTION DPDT, COIL VOLTAGE 240VAC, TERMINAL 8 PIN PLUG-IN, SOCKET, MOUNT SURFACE | QA1 | SET |  |  |  |  | syaiful | R09 | 2021-07-15 15:25:23 | 2021-10-24 21:47:54
9900103889 | R1703 | RELAY,OVERLOAD | 0000 | Stock | K67 | GEN | TMP | RELAY,O/L: THERMAL;DPDT | RELAY: OVERLOAD, TYPE THERMAL, CONTACT RATING 120VAC/28VDC, 10A, ACTION DPDT, CONTACT SILVER, COIL VOLTAGE 240VAC, TERMINAL 12 PIN PLUG-IN, MOUNT SURFACE, ENCLOSURE CLEAR POLYCARBONATE, SPECIAL FEATURES POLYCARBONATE COVER | CAT | EA |  |  |  |  | aa52LvePHS | R13 | 2021-07-15 15:25:23 | 2021-11-29 19:21:33
9900103890 | R1715 | RESISTOR | 0000 | TMP | TMP | GEN | TMP | RESISTOR: | RESISTOR: TYPE RIBON, RESISTANCE 60 OHM, WATTAGE 750W, SPECIAL FEATURES WITH INL IN BRACKETS | CAT | SET |  |  |  |  | syaiful | R14 | 2021-07-15 15:25:23 | 2021-12-07 15:35:42
9900103891 | R1677 | RECTIFIER | 0000 | TMP | TMP | GEN | TMP | RECTIFIER: | RECTIFIER: TYPE STUD MOUNT DIODE, AMPERAGE 35A, SPECIAL FEATURES DO-5 CASE | CAT | SET |  |  |  |  | akmal | R15 | 2021-07-15 15:25:23 | 2021-12-06 21:07:32
9900103892 | R2195 | TRANSFORMER,POWER | 0000 | TMP | TMP | GEN | TMP | TRANSFORMER,POWER: | TRANSFORMER: POWER, VOLTAGE 120VAC, SPECIAL FEATURES RATIO 1:1 | CAT | SET |  |  |  |  | akmal | R15 | 2021-07-15 15:25:23 | 2021-12-08 11:10:42
9900103893 | R0293 | BREAKER,CIRCUIT | 0000 | Stock | K67 | GEN | TMP | BREAKER: MCCB;2P;15A;480V/250V;10KA | BREAKER: CIRCUIT, TYPE MOULDED CASE (MCCB), VOLTAGE 480VAC/250VDC, POLE 2 POLE, AMPERAGE 15A, INTERRUPT CAPACITY 10KA, FREQUENCY 50/60HZ, CIRCUIT PROTECTION TYPE LINE THERMAL MAGNETIC PROTECTION (LTM), TERMINAL DATA SCREW CLAMP | QA | SET |  |  |  |  | syaiful | R09 | 2021-07-15 15:25:23 | 2021-12-12 16:54:20
9900103894 | R0293 | BREAKER,CIRCUIT | 0000 | Stock | K67 | GEN | TMP | BREAKER: MCCB;3P;10A;240V;10KA | BREAKER: CIRCUIT, TYPE MOULDED CASE (MCCB), VOLTAGE 240VAC, POLE 3 POLE, AMPERAGE 10A, INTERRUPT CAPACITY 10KA, FREQUENCY 50/60HZ, CIRCUIT PROTECTION TYPE MOTOR CIRCUIT PROTECTION, TERMINAL DATA SCREW CLAMP, STANDARDS IEC/EN 60947-2 | QA | EA |  |  |  |  | dzikri | R09 | 2021-07-15 15:25:23 | 2021-12-12 17:55:44
9900103895 | R2190 | TRANSFORMER | 0000 | TMP | TMP | GEN | TMP | TRANSFORMER: | TRANSFORMER: TYPE POTENTIAL, KVA RATING 15KV, FREQUENCY 50HZ, MANUFACTURER INSTRUMENT TRANSFORMER, MANUFACTURER REFERENCE CATALOG NO. PTW5-1-110-STYLE F | CAT | UN |  |  |  |  | dadan | R14 | 2021-07-15 15:25:23 | 2021-12-08 00:36:45
9900103896 | R2190 | TRANSFORMER | 0000 | TMP | TMP | GEN | TMP | TRANSFORMER: | TRANSFORMER: TYPE POTENTIAL, KVA RATING 95KV, FREQUENCY 50HZ | CAT | UN |  |  |  |  | bSXVchTrki | R14 | 2021-07-15 15:25:23 | 2021-12-08 02:11:21
9900103897 | R0075 | ARRESTER,ELECTRICAL | 0000 | TMP | TMP | GEN | TMP | ARRESTER,ELEC: | ARRESTER: ELECTRICAL, TYPE LIGHTNING, CLASS STATION, VOLTAGE 15KV, SPECIAL FEATURES POLYMER TOP, USAGE DESIGN INDOOR AND OUTDOOR | CAT | UN |  |  |  |  | akmal | R11 | 2021-07-15 15:25:23 | 2021-11-29 10:17:05
9900103898 | R0597 | COUNTER | 0000 | TMP | TMP | GEN | TMP | COUNTER: | COUNTER: TYPE DISCHARGE, USAGE DESIGN LIGHTNING ARRESTER | CAT | UN |  |  |  |  | akmal | R15 | 2021-07-15 15:25:23 | 2021-12-06 19:56:25
9900103899 | R0379 | CAPACITOR | 0000 | TMP | TMP | GEN | TMP | CAPACITOR: | CAPACITOR: TYPE SURGE, CAPACITANCE 0.25MFD, VOLTAGE 13.8KV, SPECIAL FEATURES SINGLE POLE | CAT | UN |  |  |  |  | akmal | R11 | 2021-07-15 15:25:23 | 2021-11-23 13:40:01
9900103901 | R2074 | SWITCH | 0000 | TMP | TMP | GEN | TMP | SWITCH: | SWITCH: TYPE MICRO, SPECIAL FEATURES ROLLER LEVER, COMPLETE WITH TERMINAL COVER, MANUFACTURER OMRON, MANUFACTURER REFERENCE Z-15GW2A55-B5V | CAT | EA |  |  |  |  | bSXVchTrki |  | 2021-07-15 15:25:23 | 2021-12-09 17:33:15
9900103902 | R0936 | FUSE | 0000 | TMP | TMP | GEN | TMP | FUSE: 20A;250V;50KA;CERAMIC;CLIP;CYL | FUSE: TYPE NON REJECTION, AMPERAGE 20A, VOLTAGE 250VAC, INTERRUPTING RATING 50KA, CONNECTION CLIP-IN, CARTRIDGE CERAMIC, SIZE 14.2MM DIA X 50.8MM LG, SHAPE CYLINDRICAL, STANDARDS CLASS-K5 | CAT | UN |  |  |  |  | syaiful | R11 | 2021-07-15 15:25:23 | 2021-09-03 14:32:15
9900103904 | R0293 | BREAKER,CIRCUIT | 0000 | Stock | K67 | GEN | TMP | BREAKER: MCCB;3P;250A;1.5KA | BREAKER: CIRCUIT, TYPE MOULDED CASE (MCCB), VOLTAGE 600VAC/250VDC, POLE 3 POLE, AMPERAGE 250A, INTERRUPT CAPACITY 0.75 TO 1.5KA, CIRCUIT PROTECTION TYPE MOTOR CIRCUIT PROTECTION, TERMINAL DATA SCREW CLAMP, STANDARDS IEC 157-1, SPECIAL FEATURES NON-ALUMINUM TERMINAL, NEMA STARTER SIZE 5 | CAT | SET |  |  |  |  | syaiful | R11 | 2021-07-15 15:25:23 | 2021-11-19 11:21:18
9900103906 | R0573 | CONTACTOR,MOTOR | 0000 | TMP | TMP | GEN | TMP | CONTACTOR: 110/120V;270A;3P | CONTACTOR: MOTOR, TYPE MAGNETIC, NON-REVERSING, NEMA/IEC NEMA SIZE 5, COIL VOLTAGE 110/120VAC, AMPERAGE 270A, POLE 3, MOUNTING DATA SURFACE MOUNTING, SPECIAL FEATURES CONTACT KIT G-45-2 | CAT | EA |  |  |  |  | syaiful | R12 | 2021-07-15 15:25:23 | 2021-11-19 10:21:49
9900103910 | R2189 | TRANSDUCER | 0000 | TMP | TMP | GEN | TMP | TRANSDUCER: 4-20MA | TRANSDUCER: TYPE AC CURRENT, INPUT RANGE 0 TO 5A, OUTPUT RANGE 4 TO 20MA, POWER SOURCE 120VAC, 50/60HZ, SPECIAL FEATURES CLASS 0.5, 10KV FULL WAVE, MANUFACTURER INSTRUMENT TRANSFORMER, MANUFACTURER REFERENCE PCL-5 | CAT | SET |  |  |  |  | syaiful | R14 | 2021-07-15 15:25:23 | 2021-12-07 21:55:04
9900103911 | R1702 | RELAY | 0000 | TMP | TMP | GEN | TMP | RELAY: MINIATURE;10A;110/120V;DPDT;8 PIN | RELAY: TYPE MINIATURE, CONTACT RATING 10A, CONTACT SINGLE, ACTION DPDT, COIL VOLTAGE 110/120VAC, TERMINAL 8 PIN PLUG-IN, SOCKET, MOUNT SURFACE | QA1 | EA |  |  |  |  | syaiful | R09 | 2021-07-15 15:25:23 | 2021-10-23 22:32:30
9900103912 | R1702 | RELAY | 0000 | TMP | TMP | GEN | TMP | RELAY: MINIATURE;7A;100/110V;DPDT;8 PIN | RELAY: TYPE MINIATURE, CONTACT RATING 7A, CONTACT SINGLE, ACTION DPDT, COIL VOLTAGE 100/110VDC, TERMINAL 8 PIN PLUG-IN, SOCKET, MOUNT SURFACE | QA1 | EA |  |  |  |  | syaiful | R09 | 2021-07-15 15:25:23 | 2021-10-23 22:34:35
9900103915 | R2087 | SWITCH,SELECTOR | 0000 | TMP | TMP | GEN | TMP | SWITCH,SELECTOR: | SWITCH: SELECTOR, ELECTRICAL RATING 300VAC, 20A, MANUFACTURER KRAUS & NAIMER, MANUFACTURER REFERENCE CA10-A048-620E | CAT | SET |  |  |  |  | syaiful | R14 | 2021-07-15 15:25:23 | 2021-12-07 21:29:04
9900103916 | R0293 | BREAKER,CIRCUIT | 0000 | TMP | TMP | GEN | TMP | BREAKER: MCB;1P;10A;10KA | BREAKER: CIRCUIT, TYPE MINIATURE (MCB), VOLTAGE 230 TO 240VAC, POLE 1 POLE, AMPERAGE 10A, INTERRUPT CAPACITY 10KA, FREQUENCY 50/60HZ, CIRCUIT PROTECTION TYPE MOTOR CIRCUIT PROTECTION, TERMINAL DATA SCREW CLAMP, STANDARDS IEC/EN 60947-2 | QA1 | EA |  |  |  |  | dzikri | R09 | 2021-07-15 15:25:23 | 2021-11-10 10:11:57
9900103917 | R2190 | TRANSFORMER | 0000 | TMP | TMP | GEN | TMP | TRANSFORMER: | TRANSFORMER: PRIMARY VOLTAGE 110,115,120 VOLT, SECONDARY VOLTAGE 115 V, FREQUENCY 50/60 HZ | CAT | SET |  |  |  |  | OK8cGFT5ze | R14 | 2021-07-15 15:25:23 | 2021-12-07 15:43:36
9900103918 | R0936 | FUSE | 0000 | TMP | TMP | GEN | TMP | FUSE: 120KA;500V | FUSE: TYPE CONTROL, AMPERAGE 120KA, VOLTAGE 500VAC, INTERRUPTING RATING 0.90W, EQUIPMENT NAME FOR: 6 AMPERE - gl - gG, MANUFACTURER FERRAZ-GOULD-SHAWMUT, MANUFACTURER REFERENCE COMPLETE WITH FUSE CARRIER | CAT | SET |  |  |  |  | dadan | R14 | 2021-07-15 15:25:23 | 2021-12-08 00:39:01
9900103919 | R0936 | FUSE | 0000 | TMP | TMP | GEN | TMP | FUSE: TIME DELAY;3A;600V;200KA;FRP;CC | FUSE: TYPE TIME DELAY, AMPERAGE 3A, VOLTAGE 600VAC/300VDC, INTERRUPTING RATING 200/100KA, CONNECTION FERRULE, CARTRIDGE FIBERGLASS, SIZE 10.4MM DIA X 38.1MM LG, SHAPE CYLINDRICAL, STANDARDS UL 248-4, CLASS CC | QA | SET |  |  |  |  | syaiful | R07 | 2021-07-15 15:25:23 | 2021-09-03 08:44:09
9900103920 | R0936 | FUSE | 0000 | TMP | TMP | GEN | TMP | FUSE: TIME DELAY;250V;35A;CERAMIC;CLIP | FUSE: TYPE TIME DELAY, AMPERAGE 3.5A, VOLTAGE 250VAC, INTERRUPTING RATING 35A, CONNECTION CLIP-IN, CARTRIDGE CERAMIC, SIZE 10.3MM DIA X 38.1MM LG, SHAPE CYLINDRICAL | CAT | SET |  |  |  |  | jayadi | R14 | 2021-07-15 15:25:23 | 2021-12-07 21:16:55
9900103921 | R0936 | FUSE | 0000 | TMP | TMP | GEN | TMP | FUSE: TIME DELAY;2A;600V;200KA;FRP;CC | FUSE: TYPE TIME DELAY, AMPERAGE 2A, VOLTAGE 600VAC/300VDC, INTERRUPTING RATING 200/100KA, CONNECTION FERRULE, CARTRIDGE FIBERGLASS, SIZE 10.4MM DIA X 38.1MM LG, SHAPE CYLINDRICAL, STANDARDS UL 248-4, CLASS CC | QA | SET |  |  |  |  | syaiful | R07 | 2021-07-15 15:25:23 | 2021-09-03 08:49:12
9900103922 | R2087 | SWITCH,SELECTOR | 0000 | TMP | TMP | GEN | TMP | SWITCH,SELECTOR: | SWITCH: SELECTOR, SPECIAL FEATURES 2 WAY, MANUFACTURER TELEMECANIQUE, MANUFACTURER REFERENCE ZB5-AD23 | CAT | SET |  |  |  |  | syaiful | R14 | 2021-07-15 15:25:23 | 2021-12-07 21:32:02
9900103923 | R1702 | RELAY | 0000 | TMP | TMP | GEN | TMP | RELAY: CONTROL;110VDC;3NO-1NC;SCREW | RELAY: TYPE CONTROL, CONTACT ARRANGEMENT 3NO-1NC, COIL VOLTAGE 110VDC, TERMINAL SCREW, MOUNT DIN RAIL MOUNTING | QA1 | SET |  |  |  |  | syaiful | R09 | 2021-07-15 15:25:23 | 2021-10-24 22:13:11
9900103924 | R1702 | RELAY | 0000 | TMP | TMP | GEN | TMP | RELAY: CONTROL;110VDC;4NO;SCREW | RELAY: TYPE CONTROL, CONTACT ARRANGEMENT 4NO, COIL VOLTAGE 110VDC, TERMINAL SCREW, MOUNT DIN RAIL MOUNTING | QA1 | SET |  |  |  |  | syaiful | R09 | 2021-07-15 15:25:23 | 2021-10-24 22:15:36
9900103925 | R1702 | RELAY | 0000 | TMP | TMP | GEN | TMP | RELAY: CONTROL;110VDC;2NO-2NC;SCREW | RELAY: TYPE CONTROL, CONTACT ARRANGEMENT 2NO-2NC, COIL VOLTAGE 110VDC, TERMINAL SCREW, MOUNT DIN RAIL MOUNTING | QA1 | SET |  |  |  |  | syaiful | R09 | 2021-07-15 15:25:23 | 2021-10-24 22:17:07
9900103926 | R0223 | BLOCK,CONTACT | 0000 | TMP | TMP | GEN | TMP | BLOCK,CONTACT: AUX;10A;660V;4NC;3P | BLOCK: CONTACT, TYPE AUXILIARY, ELECTRICAL RATING 660VAC, AMPERAGE 10A, TERMINAL SCREW, CONTACT ARRANGEMENT 4NC, POLE 3, SPECIAL FEATURES FRONT MOUNTING, USAGE DESIGN LC1D/LP1D/CA2D/CA3D CONTACTOR | QA | SET |  |  |  |  | syaiful | R07 | 2021-07-15 15:25:23 | 2021-11-03 22:02:23
9900103927 | R0223 | BLOCK,CONTACT | 0000 | TMP | TMP | GEN | TMP | BLOCK,CONTACT: AUX;10A;660V;1NO-1NC;1P | BLOCK: CONTACT, TYPE AUXILIARY, ELECTRICAL RATING 660VAC, AMPERAGE 10A, TERMINAL SCREW, CONTACT ARRANGEMENT 1NO-1NC, POLE 1, SPECIAL FEATURES FRONT/SIDE MOUNTING, USAGE DESIGN LC1D/LP1D/CA2D/CA3D CONTACTOR | QA | SET |  |  |  |  | syaiful | R07 | 2021-07-15 15:25:23 | 2021-11-03 22:03:00
9900103928 | R0293 | BREAKER,CIRCUIT | 0000 | TMP | TMP | GEN | TMP | BREAKER: MCCB;2P;300A;250V;20KA;400F | BREAKER: CIRCUIT, TYPE MOULDED CASE (MCCB), VOLTAGE 250VDC, POLE 2 POLE, AMPERAGE 300A, INTERRUPT CAPACITY 20KA, FREQUENCY 50/60HZ, CIRCUIT PROTECTION TYPE MOTOR CIRCUIT PROTECTION, TERMINAL DATA SCREW CLAMP, FRAME 400AF, STANDARDS IEC/EN 60947-2 | QA | EA |  |  |  |  | dzikri | R06 | 2021-07-15 15:25:23 | 2021-09-03 22:33:42
9900103929 | R0117 | BAR,FLAT | 0000 | TMP | TMP | GEN | TMP | BAR,FLAT: 9X100X6000MM;A36/SS400 | BAR: FLAT, WIDTH 100MM, LENGTH 6000MM, THICKNESS 9MM, MATERIAL CARBON STEEL, SPECIFICATION ASTM A36/JIS G3101, GRADE SS400 | QA | JT | NON FABRICATION | NON BOM | NON CRITICAL |  | jayadi | R08 | 2021-07-15 15:25:23 | 2021-08-16 01:45:53
9900103938 | R0293 | BREAKER,CIRCUIT | 0000 | TMP | TMP | GEN | TMP | BREAKER: MCCB;2P;175A;415-460V;37KA;225F | BREAKER: CIRCUIT, TYPE MOULDED CASE (MCCB), VOLTAGE 415 TO 460VAC, POLE 2 POLE, AMPERAGE 175A, INTERRUPT CAPACITY 37KA, FREQUENCY 50/60HZ, CIRCUIT PROTECTION TYPE MOTOR CIRCUIT PROTECTION, TERMINAL DATA SCREW CLAMP, FRAME 225AF/250AF, STANDARDS IEC/EN 60947-2 | QA | EA |  |  |  |  | dzikri | R06 | 2021-07-15 15:25:23 | 2021-09-04 01:32:36
9900103939 | R0293 | BREAKER,CIRCUIT | 0000 | TMP | TMP | GEN | TMP | BREAKER: MCCB;2P;15A;415-460V;18KA;50AF | BREAKER: CIRCUIT, TYPE MOULDED CASE (MCCB), VOLTAGE 415 TO 460VAC, POLE 2 POLE, AMPERAGE 15A, INTERRUPT CAPACITY 18KA, FREQUENCY 50/60HZ, CIRCUIT PROTECTION TYPE MOTOR CIRCUIT PROTECTION, TERMINAL DATA SCREW CLAMP, FRAME 50AF, STANDARDS IEC/EN 60947-2 | QA | EA |  |  |  |  | dzikri | R06 | 2021-07-15 15:25:23 | 2021-09-04 01:46:38
9900103948 | R2087 | SWITCH,SELECTOR | 0000 | TMP | TMP | GEN | TMP | SWITCH,SELECTOR: | SWITCH: SELECTOR, DESIGNATION NON-ILLUMINATED, OPERATOR MAINTAINED, ELECTRICAL RATING 600VAC/DC, 10A, CONTACT ARRANGEMENT 1NO-1NC, POSITION 2, OPERATED KNOB, ENCLOSURE CORROSION RESISTANCE WATER/OILTIGHT | CAT | SET |  |  |  |  | syaiful | R13 | 2021-07-15 15:25:23 | 2021-11-26 13:32:50
9900103950 | R1265 | LIGHT,INDICATING | 0000 | TMP | TMP | GEN | TMP | LIGHT,INDICATING: | LIGHT: INDICATING, TYPE DOME, PILOT INCANDESCENT, VOLTAGE 125VDC, COLOR GREEN, MOUNT PANEL, CONNECTION SCREW, SPECIAL FEATURES WITH RESISTOR | CAT | SET |  |  |  |  | akmal | R13 | 2021-07-15 15:25:23 | 2021-11-30 09:42:17
9900103951 | R1265 | LIGHT,INDICATING | 0000 | TMP | TMP | GEN | TMP | LIGHT,INDICATING: | LIGHT: INDICATING, TYPE DOME, PILOT INCANDESCENT, VOLTAGE 125VDC, COLOR RED, MOUNT PANEL, CONNECTION SCREW, SPECIAL FEATURES WITH RESISTOR | CAT | SET |  |  |  |  | akmal | R13 | 2021-07-15 15:25:23 | 2021-11-30 09:44:02
9900103952 | R1715 | RESISTOR | 0000 | TMP | TMP | GEN | TMP | RESISTOR: | RESISTOR: TYPE LAMP, INDICATING, RESISTANCE 10 OHM, WATTAGE 12.5W, SPECIAL FEATURES 24VDC | CAT | SET |  |  |  |  | syaiful | R13 | 2021-07-15 15:25:23 | 2021-11-24 09:50:50
9900103958 | R1257 | LIFELINE | 0000 | TMP | TMP | GEN | TMP | LIFELINE: | LIFELINE: LENGTH SELF RETRACTING, CABLE MATERIAL POLYESTER, SPECIAL FEATURES 6 M LG X 1IN THK | CAT | EA |  |  |  |  | akmal | R15 | 2021-07-15 15:25:23 | 2021-12-06 20:32:30
9900103973 | R0515 | COIL | 0000 | TMP | TMP | GEN | TMP | COIL: | COIL: TYPE RINGKERNINDIKATOR, SPECIAL FEATURES INDICATOR FOR DIAGNOSTIC APPLIANCE, MANUFACTURER TRIDELTA UBERSPANNUNGSABLEITHER GMBH, MANUFACTURER REFERENCE 1349.6-1122.00 | CAT | SET |  |  |  |  | efGpWpprGQ | R15 | 2021-07-15 15:25:23 | 2021-12-07 02:06:59
9900103974 | R0685 | DEHUMIDIFIER | 0000 | TMP | TMP | GEN | TMP | DEHUMIDIFIER: | DEHUMIDIFIER: TYPE INDUSTRIAL, CAPACITY 158 L / 24 HR, VOLTAGE 230VAC, WATTAGE 1750W, SPECIAL FEATURES 5 TO 32 DEG C, AIR FLOW 1400 M3/H | CAT | UN |  |  |  |  | akmal | R15 | 2021-07-15 15:25:23 | 2021-12-06 19:50:48
9900103975 | R1702 | RELAY | 0000 | TMP | TMP | GEN | TMP | RELAY: 5A | RELAY: TYPE MOTOR PROTECTIVE, CONTACT RATING 5A, COIL VOLTAGE 57 TO 130VAC 50/60HZ, EQUIPMENT NAME FOR PHASE AND GROUND, EQUIPMENT TYPE/MODEL MICOM P225, ADDITIONAL EQUIPMENT DATA COMMUNICATION: MODBUS, UN, MANUFACTURER REFERENCE INCLUDING PROVIDING CALIBRATION CERTIFICATE, RELAY SOFTWARE, COO/COA | CAT | EA |  |  |  |  | dadan | R14 | 2021-07-15 15:25:23 | 2021-12-08 00:59:48
9900103976 | R0685 | DEHUMIDIFIER | 0000 | TMP | TMP | GEN | TMP | DEHUMIDIFIER: | DEHUMIDIFIER: TYPE INDUSTRIAL, CAPACITY 50 L / 24 HR, VOLTAGE 230VAC, WATTAGE 900W, SPECIAL FEATURES 5 TO 32 DEG C, 50 HZ, AIR FLOW 500 M3/H | CAT | UN |  |  |  |  | akmal | R15 | 2021-07-15 15:25:23 | 2021-12-06 19:53:16
9900103977 | R0685 | DEHUMIDIFIER | 0000 | TMP | TMP | GEN | TMP | DEHUMIDIFIER: | DEHUMIDIFIER: VOLTAGE 220VAC, EQUIPMENT NAME AIR FLOW TO DEHUMIDIFY 300 M3/H, ADDITIONAL EQUIPMENT DATA 16-40 M2, 50HZ, MANUFACTURER HONEY WELL OR EQUIVALENT, MANUFACTURER REFERENCE REFRIGERANT: R401A/ R22 | CAT | UN |  |  |  |  | dadan |  | 2021-07-15 15:25:23 | 2021-12-09 23:57:02
9900103978 |  |  |  | Stock | K67 | GEN |  |  |  | RAW | SET |  |  |  |  | admin |  | 2021-07-15 15:25:23 | 2021-07-15 15:25:23
9900103979 | R1702 | RELAY | 0000 | TMP | TMP | GEN | TMP | RELAY: | RELAY: TYPE VOLTAGE AND FREQUENCY, CONTACT RATING 130VAC 50/60HZ, COIL VOLTAGE 48 TO 150VAC, EQUIPMENT TYPE/MODEL MICOM P922, MANUFACTURER SCHNEIDER ELECTRIC, MANUFACTURER REFERENCE INCLUDING PROVIDI NG CALIBRATION CERTIFICATE, RELAY SOFTWARE | CAT | EA |  |  |  |  | dadan | R14 | 2021-07-15 15:25:23 | 2021-12-08 00:08:24
9900103982 | R1702 | RELAY | 0000 | TMP | TMP | GEN | TMP | RELAY: OVER CURRENT;5A | RELAY: TYPE OVER CURRENT, CONTACT RATING 5A, COIL VOLTAGE 48 TO 150VDC, EQUIPMENT NAME FOR PHASE AND EARTH, EQUIPMENT TYPE/MODEL MICOM P122, ADDITIONAL EQUIPMENT DATA CURRENT RANGE:0.01 - 8.0 ION, OUTPUT RELAY:250 VAC - 5 AMPERE, MANUFACTURER REFERENCE INCLUDING PROVIDING CALIBRATION CERTIFICATE, COO/COA | CAT | EA |  |  |  |  | dadan | R14 | 2021-07-15 15:25:23 | 2021-12-08 01:02:02
9900103983 | R0685 | DEHUMIDIFIER | 0000 | TMP | TMP | GEN | TMP | DEHUMIDIFIER: | DEHUMIDIFIER: VOLTAGE 220VAC, SPECIAL FEATURES AIR FLOW TO DEHUMIDIFY 160 M3/H, ADDITIONAL EQUIPMENT DATA 10-16 M2, 50HZ, MANUFACTURER HONEY WELL OR EQUIVALENT, MANUFACTURER REFERENCE REFRIGERANT: R401A/ R22 | CAT | UN |  |  |  |  | dadan |  | 2021-07-15 15:25:23 | 2021-12-09 23:58:37
9900103984 | R1702 | RELAY | 0000 | TMP | TMP | GEN | TMP | RELAY: | RELAY: TYPE SYNCHRO CHECK, COIL VOLTAGE 57 TO 120VAC 50/60HZ, EQUIPMENT TYPE/MODEL MICOM KAVS, MANUFACTURER REFERENCE INCLUDING PROVIDING CALIBRATION CERTIFICATE, RELAY SOFTWARE, COO/COA | CAT | EA |  |  |  |  | dadan | R14 | 2021-07-15 15:25:23 | 2021-12-08 01:10:08
9900103985 | R0543 | COMPOUND,SEALING | 0000 | Stock | K88 | GEN | TMP | COMPOUND: RTV SEALANT;BLK | COMPOUND: SEALING, TYPE RTV SEALANT, COLOR BLACK, CONTAINER TUBE OF 10 OZ, FORM PASTE | CAT | TU |  |  |  |  | bursah |  | 2021-07-15 15:25:23 | 2021-12-11 13:05:22
9900103987 | R1702 | RELAY | 0000 | TMP | TMP | GEN | TMP | RELAY: OVER CURRENT;5A | RELAY: TYPE OVER CURRENT, CONTACT RATING 5A, COIL VOLTAGE 48 TO 150VDC, EQUIPMENT NAME FOR PHASE AND EARTH, EQUIPMENT TYPE/MODEL MICOM P127, ADDITIONAL EQUIPMENT DATA REFF. INCLUDING PROVIDING CALIBRATION CERTIFICATE, RELAY SOFTWARE, COO/COA | CAT | EA |  |  |  |  | dadan | R14 | 2021-07-15 15:25:23 | 2021-12-08 01:08:40
9900103991 | R1702 | RELAY | 0000 | TMP | TMP | GEN | TMP | RELAY: | RELAY: TYPE GROUND FAULT | CAT | EA |  |  |  |  | qeXzd9NC4t |  | 2021-07-15 15:25:23 | 2021-12-09 21:31:29
9900103992 | 37840 | GASKET,SPIRAL WOUND | 5330 | Stock | K85 | GEN | TMP | GASKET,SW: IOR;8IN;300;GR;304/304/304 | GASKET: SPIRAL WOUND, PIPE SIZE 8 IN, PRESSURE RATING 300 PSI, INNER RING MATERIAL STAINLESS STEEL 304, OUTER RING MATERIAL STAINLESS STEEL 304, FILLER MATERIAL GRAPHITE, WINDING MATERIAL STAINLESS STEEL 304, STYLE INNER AND OUTER RING, SHAPE ROUND, INDUSTRY STANDARD ASME B16.20 | QA | EA |  |  |  |  | syaiful | R02 | 2021-07-15 23:26:48 | 2021-07-19 13:18:46
9900103993 | 37840 | GASKET,SPIRAL WOUND | 5330 | Stock | K85 | GEN | TMP | GASKET,SW: IOR;20IN;300;GR;304/304/304 | GASKET: SPIRAL WOUND, PIPE SIZE 20 IN, PRESSURE RATING 300 PSI, INNER RING MATERIAL STAINLESS STEEL 304, OUTER RING MATERIAL STAINLESS STEEL 304, FILLER MATERIAL GRAPHITE, WINDING MATERIAL STAINLESS STEEL 304, STYLE INNER AND OUTER RING, SHAPE ROUND, INDUSTRY STANDARD ASME B16.20 | QA | EA |  |  |  |  | syaiful | R02 | 2021-07-16 05:45:27 | 2021-07-19 13:18:45
9900103994 | 15951 | STUD-BOLT,ALL-THREAD | 5307 | Stock | K81 | GEN | TMP | STUDBOLT: 3/4-10UNC X 215MM;B7;BLK;NUT | STUD-BOLT: ALL-THREAD, DIAMETER 3/4 IN, LENGTH 215MM, THREADS 10 UNC, MATERIAL ALLOY STEEL, SPECIFICATION ASTM A193, GRADE B7, FINISH BLACK OXIDE, ADDITIONAL ITEMS C/W 2 HEX NUT ASTM A194-2H | QA | EA |  |  |  |  | syaiful | R01 | 2021-07-15 22:45:55 | 2021-07-17 23:11:30
9900103995 | 15951 | STUD-BOLT,ALL-THREAD | 5307 | TMP | K81 | GEN | TMP | STUDBOLT: 7/8-9UNC X 150MM;B7;BLK;NUT | STUD-BOLT: ALL-THREAD, DIAMETER 7/8 IN, LENGTH 150MM, THREADS 9 UNC, MATERIAL ALLOY STEEL, SPECIFICATION ASTM A193, GRADE B7, FINISH BLACK OXIDE, ADDITIONAL ITEMS C/W 2 HEX NUT ASTM A194-2H | QA | EA |  |  |  |  | bursah | R01 | 2021-07-15 23:27:21 | 2021-07-17 23:11:31
9900103996 | 15951 | STUD-BOLT,ALL-THREAD | 5307 | TMP | K81 | GEN | TMP | STUDBOLT: 1-1/4-7UNC X 370MM;B7;BLK;NUT | STUD-BOLT: ALL-THREAD, DIAMETER 1-1/4 IN, LENGTH 370MM, THREADS 7 UNC, MATERIAL ALLOY STEEL, SPECIFICATION ASTM A193, GRADE B7, FINISH BLACK OXIDE, ADDITIONAL ITEMS C/W 2 HEX NUT ASTM A194-2H | QA | EA |  |  |  |  | syaiful | R01 | 2021-07-15 22:27:50 | 2021-07-17 23:07:53
9900103997 | R0152 | BEARING,BALL | 3110 | Stock | K58 | GEN | TMP | BEARING,BALL: AC;90X190X43MM;7318BECBP | BEARING: BALL, TYPE ANGULAR CONTACT, NUMBER OF ROW SINGLE ROW, BORE DIAMETER 90MM, OUTSIDE DIAMETER 190MM, WIDTH 43MM, STYLE OPEN, CAGE MATERIAL PRESSED STEEL, BORE SHAPE CYLINDRICAL, BEARING CODE 7318BECBP | QA | EA |  |  |  |  | dzikri | R04 | 2021-07-15 15:25:23 | 2021-07-22 13:47:43
9900103998 | R0158 | BEARING,ROLLER | 3110 | Stock | K58 | GEN | TMP | BEARING,RLR: CYL;85MM ID;NUP317ECP | BEARING: ROLLER, TYPE CYLINDRICAL, ROW SINGLE, INSIDE DIAMETER 85MM, OUTSIDE DIAMETER 180MM, WIDTH 41MM, CAGE MATERIAL POLYAMIDE, STYLE OPEN, BEARING CODE NUP317ECP | QA | SET |  |  |  |  | dzikri | R05 | 2021-07-15 15:25:23 | 2021-08-28 12:04:53
9900104031 | R1596 | POWER SUPPLY | 0000 | TMP | TMP | GEN | TMP | POWER SUPPLY: | POWER SUPPLY: TYPE DC UPS, INPUT RATING 180 TO 265VAC, 45/65HZ, OUTPUT VOLTAGE 27.6 VDC, 750W, OUTPUT AMPERAGE 6.4A | CAT | UN |  |  |  |  | bursah | R12 | 2021-07-15 15:25:23 | 2021-11-10 11:38:24
9900104033 | R2074 | SWITCH | 0000 | TMP | TMP | GEN | TMP | SWITCH: | SWITCH: TYPE CONNEXIUM MANAGED SWITCH 2TX/2FX-MM, VOLTAGE 9.6 TO 60 VDC, 18 TO 30 VAC , AMPERAGE 0.8 - 0.2A, 0.5 - 0.3A, PHASE 3, FREQUENCY 50/60HZ | CAT | EA |  |  |  |  | bursah | R11 | 2021-07-15 15:25:23 | 2021-11-11 07:50:42
9900104035 | R2074 | SWITCH | 0000 | TMP | TMP | GEN | TMP | SWITCH: | SWITCH: TYPE CONNEXIUM MANAGED SWITCH 2TX/2FX-SM, VOLTAGE 9.6 TO 60 VDC, 18 TO 30 VAC , AMPERAGE 0.8 - 0.2A, 0.5 - 0.3A, PHASE 3, FREQUENCY 50/60HZ | CAT | EA |  |  |  |  | bursah | R11 | 2021-07-15 15:25:23 | 2021-11-11 07:56:59
9900104039 | R0045 | AIR CONDITIONER | 0000 | TMP | TMP | GEN | TMP | AIR CONDITIONER: | AIR CONDITIONER: TYPE WALL MOUNTED SPLIT, 2PK, BTU RATING 18000 BTU/H, ELECTRICAL RATING 220 TO 240V, 8.7A, 1780W, SPECIAL FEATURES R-410 | CAT | UN |  |  |  |  | akmal | R12 | 2021-07-15 15:25:23 | 2021-10-13 22:58:11
9900104042 | R1828 | SEAL,MECHANICAL | 0000 | Stock | K58 | GEN | TMP | SEAL,MECH: ACW PUMP;3180-8X8-14M;P383 | SEAL: MECHANICAL, EQUIPMENT NAME AUXILIARY CIRCULATING WATER PUMP, EQUIPMENT TYPE/MODEL 3180-8X8-14M, EQUIPMENT SERIAL NUMBER E230C570, MANUFACTURER GOULDS PUMPS, MANUFACTURER REFERENCE POS 383 | QA | SET |  |  |  |  | akmal | R09 | 2021-07-15 15:25:23 | 2021-11-11 10:50:09
9900104043 | R1828 | SEAL,MECHANICAL | 0000 | Stock | K58 | GEN | TMP | SEAL,MECH: ACW PUMP;3180-14X16-22-XL | SEAL: MECHANICAL, EQUIPMENT NAME AUXILIARY CIRCULATING WATER PUMP, EQUIPMENT TYPE/MODEL 3180-14X16-22-XL, EQUIPMENT SERIAL NUMBER E230C571, MANUFACTURER GOULDS PUMPS, MANUFACTURER REFERENCE POS 383 | QA | SET |  |  |  |  | akmal | R09 | 2021-07-15 15:25:23 | 2021-11-11 10:03:39
9900104044 | R0854 | FAN | 0000 | TMP | TMP | GEN | TMP | FAN: | FAN: TYPE AXIAL, SIZE 119 X 38MM, ELECTRICAL RATING 230VAC, 4.6W, 3300 RPM, CAPACITY 175 M3PERH | CAT | EA |  |  |  |  | akmal | R15 | 2021-07-15 15:25:23 | 2021-12-06 20:02:57
9900104045 | R1530 | PINION | 0000 | TMP | TMP | GEN | TMP | PINION: | PINION: TYPE SHAFT, LOW SPEED, EQUIPMENT NAME GEARBOX, EQUIPMENT TYPE/MODEL 425-A2-CB, MANUFACTURER FALK CORPORATION, MANUFACTURER REFERENCE POS 4A3 | CAT | EA |  |  |  |  | syaiful | R13 | 2021-07-15 15:25:23 | 2021-09-22 11:19:48
9900104046 | R1850 | SHAFT | 0000 | TMP | TMP | GEN | TMP | SHAFT: LS;GEARBOX | SHAFT: TYPE LOW SPEED, EQUIPMENT NAME GEARBOX, EQUIPMENT TYPE/MODEL 425-A2-CB, MANUFACTURER FALK CORPORATION, MANUFACTURER REFERENCE POS 5A4 | CAT | EA |  |  |  |  | syaiful | R13 | 2021-07-15 15:25:23 | 2021-09-22 11:36:23
9900104047 | R0158 | BEARING,ROLLER | 3110 | Stock | K58 | GEN | TMP | BEARING,RLR: TPR;H715346-H715311 | BEARING: ROLLER, TYPE TAPERED, ROW SINGLE, INSIDE DIAMETER 76.2MM, OUTSIDE DIAMETER 136.525MM, WIDTH 46.038MM, CAGE MATERIAL PRESSED STEEL, STYLE OPEN, BEARING CODE H715346-H715311 | QA | SET |  |  |  |  | dzikri | R05 | 2021-07-15 15:25:23 | 2021-08-25 13:21:46
9900104049 | R0158 | BEARING,ROLLER | 3110 | Stock | K58 | GEN | TMP | BEARING,RLR: TPR;HH421246C-HH421210 | BEARING: ROLLER, TYPE TAPERED, ROW SINGLE, INSIDE DIAMETER 98.425MM, OUTSIDE DIAMETER 184.15MM, WIDTH 63.5MM, CAGE MATERIAL PRESSED STEEL, STYLE OPEN, BEARING CODE HH421246C-HH421210 | QA | SET |  |  |  |  | dzikri | R05 | 2021-07-15 15:25:23 | 2021-08-25 13:21:46
9900104051 | R0158 | BEARING,ROLLER | 3110 | Stock | K58 | GEN | TMP | BEARING,RLR: TPR;146.05MM ID;99575-99100 | BEARING: ROLLER, TYPE TAPERED, ROW SINGLE, INSIDE DIAMETER 146.05MM, OUTSIDE DIAMETER 254MM, WIDTH 66.675MM, CAGE MATERIAL PRESSED STEEL, STYLE OPEN, BEARING CODE 99575-99100 | QA | SET |  |  |  |  | dzikri | R05 | 2021-07-15 15:25:23 | 2021-08-25 13:21:45
9900104053 | R1826 | SEAL | 0000 | TMP | TMP | GEN | TMP | SEAL: EXCLUSION HS;GEARBOX;425-A2-CB | SEAL: TYPE EXCLUSION, HIGH SPEED, EQUIPMENT NAME GEARBOX, EQUIPMENT TYPE/MODEL 425-A2-CB, MANUFACTURER FALK, MANUFACTURER REFERENCE REF NO. 32 | QA | SET |  |  |  |  | syaiful | R10 | 2021-07-15 15:25:23 | 2021-11-27 08:40:18
9900104054 | R1826 | SEAL | 0000 | TMP | TMP | GEN | TMP | SEAL: BUSHING HS;GEARBOX;425-A2-CB | SEAL: TYPE BUSHING, HIGH SPEED, EQUIPMENT NAME GEARBOX, EQUIPMENT TYPE/MODEL 425-A2-CB, MANUFACTURER FALK, MANUFACTURER REFERENCE REF NO. 33 | QA | SET |  |  |  |  | syaiful | R10 | 2021-07-15 15:25:23 | 2021-11-27 08:41:00
9900104055 | R1830 | SEAL,OIL | 0000 | TMP | TMP | GEN | TMP | SEAL,OIL: HSS;GEARBOX;425-A2-CB;POS 34 | SEAL: OIL, TYPE HIGH SPEED SHAFT, EQUIPMENT NAME GEARBOX, EQUIPMENT TYPE/MODEL 425-A2-CB, MANUFACTURER FALK, MANUFACTURER REFERENCE POS 34 | QA | EA |  |  |  |  | syaiful | R07 | 2021-07-15 15:25:23 | 2021-11-06 19:19:54
9900104056 | R1826 | SEAL | 0000 | TMP | TMP | GEN | TMP | SEAL: EXCLUSION LS;GEARBOX;425-A2-CB | SEAL: TYPE EXCLUSION, LOW SPEED, EQUIPMENT NAME GEARBOX, EQUIPMENT TYPE/MODEL 425-A2-CB, MANUFACTURER FALK, MANUFACTURER REFERENCE REF NO.42 | QA | EA |  |  |  |  | syaiful | R10 | 2021-07-15 15:25:23 | 2021-11-27 08:42:39
9900104057 | R1830 | SEAL,OIL | 0000 | TMP | TMP | GEN | TMP | SEAL,OIL: LSS;GEARBOX;425-A2-CB;POS 44 | SEAL: OIL, TYPE LOW SPEED SHAFT, EQUIPMENT NAME GEARBOX, EQUIPMENT TYPE/MODEL 425-A2-CB, MANUFACTURER FALK, MANUFACTURER REFERENCE POS 44 | QA | EA |  |  |  |  | syaiful | R07 | 2021-07-15 15:25:23 | 2021-11-06 19:20:13
9900104058 | R1826 | SEAL | 0000 | TMP | TMP | GEN | TMP | SEAL: CAGE ASSY, HS;GEARBOX;425-A2-CB | SEAL: TYPE CAGE ASSEMBLY, HIGH SPEED, EQUIPMENT NAME GEARBOX, EQUIPMENT TYPE/MODEL 425-A2-CB, MANUFACTURER FALK, MANUFACTURER REFERENCE REF NO.30 | QA | EA |  |  |  |  | syaiful | R10 | 2021-07-15 15:25:23 | 2021-11-27 09:35:00
9900104059 | R1826 | SEAL | 0000 | TMP | TMP | GEN | TMP | SEAL: CAGE ASSY LS;GEARBOX;425-A2-CB | SEAL: TYPE CAGE ASSEMBLY, LOW SPEED, EQUIPMENT NAME GEARBOX, EQUIPMENT TYPE/MODEL 425-A2-CB, MANUFACTURER FALK, MANUFACTURER REFERENCE REF NO.40 | QA | EA |  |  |  |  | syaiful | R10 | 2021-07-15 15:25:23 | 2021-11-27 09:35:11
9900104060 | R1826 | SEAL | 0000 | TMP | TMP | GEN | TMP | SEAL: BUSHING LS;GEARBOX;425-A2-CB | SEAL: TYPE BUSHING, LOW SPEED, EQUIPMENT NAME GEARBOX, EQUIPMENT TYPE/MODEL 425-A2-CB, MANUFACTURER FALK, MANUFACTURER REFERENCE REF NO.43 | QA | SET |  |  |  |  | syaiful | R10 | 2021-07-15 15:25:23 | 2021-11-27 08:44:31
9900104061 | R1951 | SPACER | 0000 | TMP | TMP | GEN | TMP | SPACER: BRG/GEAR;GEARBOX;425-A2-CB;5A7 | SPACER: TYPE BEARING/GEAR, EQUIPMENT NAME GEARBOX, EQUIPMENT TYPE/MODEL 425-A2-CB, MANUFACTURER FALK, MANUFACTURER REFERENCE REF NO.5A7 | QA | EA |  |  |  |  | syaiful | R13 | 2021-07-15 15:25:23 | 2021-12-13 20:59:59
9900104062 | R1951 | SPACER | 0000 | TMP | TMP | GEN | TMP | SPACER: BEARING;GEARBOX;425-A2-CB;1A2-6 | SPACER: TYPE BEARING, EQUIPMENT NAME GEARBOX, EQUIPMENT TYPE/MODEL 425-A2-CB, MANUFACTURER FALK, MANUFACTURER REFERENCE REF NO.1A2-6 | QA | EA |  |  |  |  | syaiful | R13 | 2021-07-15 15:25:23 | 2021-12-13 21:01:48
9900104063 | R1951 | SPACER | 0000 | TMP | TMP | GEN | TMP | SPACER: LS PINION;GEARBOX;425-A2-CB;4A5 | SPACER: TYPE LOW SPEED PINION, EQUIPMENT NAME GEARBOX, EQUIPMENT TYPE/MODEL 425-A2-CB, MANUFACTURER FALK, MANUFACTURER REFERENCE REF NO.4A5 | QA | EA |  |  |  |  | syaiful | R13 | 2021-07-15 15:25:23 | 2021-12-13 21:02:58
9900104064 | R0854 | FAN | 0000 | TMP | TMP | GEN | TMP | FAN: | FAN: EQUIPMENT NAME GEARBOX, EQUIPMENT TYPE/MODEL 425-A2-CB, MANUFACTURER FALK CORPORATION, MANUFACTURER REFERENCE POS 70 | CAT | EA |  |  |  |  | syaiful | R12 | 2021-07-15 15:25:23 | 2021-09-22 11:12:21
9900104065 | R1201 | KIT | 0000 | TMP | TMP | GEN | TMP | KIT: SHIM & GASKET;GEARBOX;425-A2-CB | KIT: TYPE SHIM & GASKET, EQUIPMENT NAME GEARBOX, EQUIPMENT TYPE/MODEL 425-A2-CB, MANUFACTURER FALK, MANUFACTURER REFERENCE REF NO.10+12+13+14+15+19 | QA | SET |  |  |  |  | syaiful | R11 | 2021-07-15 15:25:23 | 2021-11-27 08:48:36
9900104066 | R0544 | COMPRESSOR | 0000 | TMP | TMP | GEN | TMP | COMPRESSOR: | COMPRESSOR: TYPE RECIPROCATING, SPECIAL FEATURES SEMI HERMETIC, MOTOR:40 HP/30 KW, 380V/50HZ, 3 PHASES, MAX WORKING CURRENT:78 AMPERE | CAT | UN |  |  |  |  | 2zAOHdDtW9 |  | 2021-07-15 15:25:23 | 2021-12-09 14:38:20
9900104067 | R2155 | THYRISTOR | 0000 | TMP | TMP | GEN | TMP | THYRISTOR: | THYRISTOR: TYPE STACK, EQUIPMENT NAME AVR CUBICLE, MANUFACTURER FUJI, MANUFACTURER REFERENCE RGFP3RPG-2211 | CAT | SET |  |  |  |  | syaiful | R15 | 2021-07-15 15:25:23 | 2021-12-06 13:28:30
9900104068 | R0305 | BRUSH,ELECTRICAL | 0000 | TMP | TMP | GEN | TMP | BRUSH,ELEC: M530-4E2474C2-P3;NO.114 | BRUSH: ELECTRICAL, EQUIPMENT NAME GENERATOR, EQUIPMENT TYPE/MODEL GTLRI544/63-2, MANUFACTURER FUJI ELECTRIC, MANUFACTURER REFERENCE DWG:M530-4E2474C2-POS 3, DWG:M530-779662DC1, DWG:M798-5B5185-POS 114, REF NO.114 | QA1 | SET |  |  |  |  | syaiful | R09 | 2021-07-15 15:25:23 | 2021-11-01 10:26:34
9900104069 | R0305 | BRUSH,ELECTRICAL | 0000 | TMP | TMP | GEN | TMP | BRUSH,ELEC: M530-4E2474C2-P5;NO.115 | BRUSH: ELECTRICAL, EQUIPMENT NAME GENERATOR, EQUIPMENT TYPE/MODEL GTLRI544/63-2, MANUFACTURER FUJI ELECTRIC, MANUFACTURER REFERENCE DWG:M530-4E2474C2-POS 5, DWG:M530-779662DC1, DWG:M798-5B5185-POS 115, REF NO.115 | QA1 | SET |  |  |  |  | syaiful | R09 | 2021-07-15 15:25:23 | 2021-11-01 10:27:18
9900104070 | R0305 | BRUSH,ELECTRICAL | 0000 | TMP | TMP | GEN | TMP | BRUSH,ELEC: M798-5B5185-P210;NO.210 | BRUSH: ELECTRICAL, EQUIPMENT NAME GENERATOR, EQUIPMENT TYPE/MODEL GTLRI544/63-2, MANUFACTURER FUJI ELECTRIC, MANUFACTURER REFERENCE DWG:M710-3A1538-POS 11, DWG:M798-5B5185-POS 210, REF NO.FS864-69, REF NO.210 | QA1 | SET |  |  |  |  | syaiful | R09 | 2021-07-15 15:25:23 | 2021-11-01 10:41:04
9900104071 | R0875 | FILTER,AIR | 0000 | TMP | TMP | GEN | TMP | FILTER,AIR: MAKE UP;M798-5B5185-P240 | FILTER: AIR, TYPE MAKE UP, EQUIPMENT NAME GENERATOR, EQUIPMENT TYPE/MODEL GTLRI544/63-2, MANUFACTURER FUJI ELECTRIC, MANUFACTURER REFERENCE DWG:M798-5B5185-POS 240, DWG:M327-399244C1-POS 3, DWG:M327-4C8846BC2-POS 2, REF NO.240 | QA | SET |  |  |  |  | syaiful | R06 | 2021-07-15 15:25:23 | 2021-10-05 16:50:53
9900104072 | R0875 | FILTER,AIR | 0000 | TMP | TMP | GEN | TMP | FILTER,AIR: CIRCULATING;M798-5B5185-P245 | FILTER: AIR, TYPE CIRCULATING, EQUIPMENT NAME GENERATOR, EQUIPMENT TYPE/MODEL GTLRI544/63-2, MANUFACTURER FUJI ELECTRIC, MANUFACTURER REFERENCE DWG:M798-5B5185-POS 245, DWG:M327-4E2512-POS 1, DWG:M327-4D2804 | QA | SET |  |  |  |  | syaiful | R06 | 2021-07-15 15:25:23 | 2021-10-05 16:51:17
9900104076 | 03768 | ELBOW,PIPE | 4730 | TMP | TMP | GEN | TMP | ELBOW: 90D;3IN;10K;PVC;SCJ;AW | ELBOW: PIPE, SIZE 3 IN, CONNECTION SOLVENT CEMENT JOINT, DEGREE 90, RATING 10 KG/CM2, MATERIAL PVC, INDUSTRY STANDARD CLASS AW | QA | EA |  |  |  |  | bursah | R03 | 2021-07-15 15:25:23 | 2021-08-07 18:00:08
9900104083 | 5572A | PIPE,LINE | 4710 | TMP | TMP | GEN | TMP | PIPE,LINE: 3IN;4M;10K;PVC;AW | PIPE: LINE, SIZE 3 IN, RATING 10 KG/CM2, MATERIAL PVC, LENGTH 4M, ENDS SOLVENT CEMENT JOINT, INDUSTRY STANDARD CLASS AW | QA | JT |  |  |  |  | jayadi | R03 | 2021-07-15 15:25:23 | 2021-07-28 09:01:15
9900104087 | R0152 | BEARING,BALL | 3110 | Stock | K58 | GEN | TMP | BEARING,BALL: AC;90X190X43MM;7318BEGAY | BEARING: BALL, TYPE ANGULAR CONTACT, NUMBER OF ROW SINGLE ROW, BORE DIAMETER 90MM, OUTSIDE DIAMETER 190MM, WIDTH 43MM, STYLE OPEN, CAGE MATERIAL PRESSED BRASS STEEL, BORE SHAPE CYLINDRICAL, BEARING CODE 7318BEGAY | QA1 | SET |  |  |  |  | akmal | R10 | 2021-07-15 15:25:23 | 2021-11-26 16:33:31
9900104088 | R0158 | BEARING,ROLLER | 3110 | Stock | K58 | GEN | TMP | BEARING,RLR: CYL;60MM ID;NUP312ECP | BEARING: ROLLER, TYPE CYLINDRICAL, ROW SINGLE, INSIDE DIAMETER 60MM, OUTSIDE DIAMETER 130MM, WIDTH 31MM, CAGE MATERIAL POLYAMIDE, STYLE OPEN, BEARING CODE NUP312ECP | QA1 | EA |  |  |  |  | dzikri | R11 | 2021-07-15 15:25:23 | 2021-11-28 01:22:36
9900104089 | R1827 | SEAL,LABYRINTH | 0000 | TMP | TMP | GEN | TMP | SEAL,LABYRINTH: THRUST;PUMP;3180-14X16 | SEAL: LABYRINTH, SPECIAL FEATURES THRUST, EQUIPMENT NAME COMPONENT COOLING WATER PUMP, EQUIPMENT TYPE/MODEL 3180-14X16-22/5V-XL, MANUFACTURER GOULDS PUMPS, MANUFACTURER REFERENCE D08717A09-6241, POS 332A | QA | EA |  |  |  |  | syaiful | R10 | 2021-07-15 15:25:23 | 2021-11-27 12:31:45
9900104090 | R1827 | SEAL,LABYRINTH | 0000 | TMP | TMP | GEN | TMP | SEAL,LABYRINTH: RADIAL;PUMP;3180-14X16 | SEAL: LABYRINTH, SPECIAL FEATURES RADIAL SEAL, EQUIPMENT NAME AUXILIARY CIRCULATING WATER PUMP, EQUIPMENT TYPE/MODEL 3180-14X16-22/5V-XL, MANUFACTURER GOULDS PUMPS, MANUFACTURER REFERENCE POS 333A | QA | EA |  |  |  |  | akmal | R10 | 2021-07-15 15:25:23 | 2021-11-27 12:46:17
9900104091 | R1135 | IMPELLER,PUMP | 0000 | TMP | TMP | GEN | TMP | IMPELLER,PUMP: SS316 | IMPELLER: PUMP, OUTSIDE DIAMETER 515MM, MATERIAL STAINLESS STEEL 316, EQUIPMENT NAME AUXILIARY CIRCULATING WATER PUMP, EQUIPMENT TYPE/MODEL 3180-14X16-22/5V-XL, EQUIPMENT SERIAL NUMBER 4068901A/B, MANUFACTURER GOULDS PUMPS, MANUFACTURER REFERENCE DWG:POS 101 | CAT | EA |  |  |  |  | akmal | R12 | 2021-07-15 15:25:23 | 2021-09-13 13:17:48
9900104092 | R0152 | BEARING,BALL | 3110 | Stock | K58 | GEN | TMP | BEARING,BALL: AC;90X190X43MM;7318BEGAY | BEARING: BALL, TYPE ANGULAR CONTACT, NUMBER OF ROW SINGLE ROW, BORE DIAMETER 90MM, OUTSIDE DIAMETER 190MM, WIDTH 43MM, STYLE OPEN, CAGE MATERIAL PRESSED BRASS STEEL, BORE SHAPE CYLINDRICAL, BEARING CODE 7318BEGAY | QA1 | SET |  |  |  |  | dzikri | R07 | 2021-07-15 15:25:23 | 2021-09-28 00:15:38
9900104093 | R1830 | SEAL,OIL | 0000 | TMP | TMP | GEN | TMP | SEAL,OIL: | SEAL: OIL, TYPE LABYRINTH, SPECIAL FEATURES PART FOR AUXILIARY CIRCULATING WATER, MANUFACTURER GOULD PUMP INC, MANUFACTURER REFERENCE D09197A13-6242, 3180, 333A | CAT | EA |  |  |  |  | bSXVchTrki |  | 2021-07-15 15:25:23 | 2021-12-09 13:54:39
9900104094 | R1827 | SEAL,LABYRINTH | 0000 | TMP | TMP | GEN | TMP | SEAL,LABYRINTH: RADIAL;PUMP;3180-14X16 | SEAL: LABYRINTH, SPECIAL FEATURES RADIAL SEAL, EQUIPMENT NAME AUXILIARY CIRCULATING WATER PUMP, EQUIPMENT TYPE/MODEL 3180-14X16-22/5V-XL, MANUFACTURER GOULDS PUMPS, MANUFACTURER REFERENCE POS 333A | QA | EA |  |  |  |  | akmal | R10 | 2021-07-15 15:25:23 | 2021-11-27 12:46:11
9900104095 | R1415 | NUT,BEARING LOCK | 0000 | TMP | TMP | GEN | TMP | NUT,BEARING LOCK: WTR PUMP;8601-3018 | NUT: BEARING LOCK, EQUIPMENT NAME AUXILIARY CIRCULATING WATER PUMP, EQUIPMENT TYPE/MODEL 3180-14X16-22-XL, EQUIPMENT SERIAL NUMBER E230C571, MANUFACTURER GOULDS PUMPS, MANUFACTURER REFERENCE 8601-3018 | QA1 | EA |  |  |  |  | akmal | R10 | 2021-07-15 15:25:23 | 2021-11-17 08:32:01
9900104096 | R1260 | LIGHT | 0000 | TMP | TMP | GEN | TMP | LIGHT: | LIGHT: TYPE ULTRAVIOLET DISINFECTION, VOLTAGE 240VAC, MANUFACTURER ULTRAVIOLET TECHNOLOGY OF AUSTYRALIA | CAT | SET |  |  |  |  | efGpWpprGQ | R15 | 2021-07-15 15:25:23 | 2021-12-09 05:10:34
9900104100 | R1455 | PACKING | 0000 | TMP | TMP | GEN | TMP | PACKING: 3X38X438MM;RBR;M327-399244C1-P1 | PACKING: MATERIAL RUBBER 1-3060, SHAPE RECTANGULAR, SIZE 38 X 438 X 3MM, EQUIPMENT NAME GENERATOR, EQUIPMENT TYPE/MODEL GTLRI544/63-2, MANUFACTURER FUJI ELECTRIC, MANUFACTURER REFERENCE DWG:M798-5B5185-POS 238, DWG:M327-399244C1-POS 1, REF NO.238 | QA | EA |  |  |  |  | syaiful | R05 | 2021-07-15 15:25:23 | 2021-08-29 09:59:13
9900104101 | R1455 | PACKING | 0000 | TMP | TMP | GEN | TMP | PACKING: 3X38X382MM;RBR;M798-5B5185-P239 | PACKING: MATERIAL RUBBER 1-3060, SHAPE RECTANGULAR, SIZE 3 X 38 X 382MM, EQUIPMENT NAME GENERATOR, EQUIPMENT TYPE/MODEL GTLRI544/63-2, MANUFACTURER FUJI ELECTRIC, MANUFACTURER REFERENCE DWG:M798-5B5185-POS 239, DWG:M327-399244C1-POS 1, REF NO.239 | QA | EA |  |  |  |  | syaiful | R05 | 2021-07-15 15:25:23 | 2021-08-29 09:59:51
9900104103 | R1788 | SAND | 0000 | TMP | TMP | GEN | TMP | SAND: | SAND: MATERIAL SAND (PASIR): SCREEN (ABU BATU), MEET PU (PUBLIC WORKS DEPARTMENT) STANDARD, SPECIAL FEATURES PATCHING ROAD SURFACE PURPOSE, EQUIPMENT NAME SAND, SCREEN, MEET PU | CAT | M3 |  |  |  | SAND (PASIR): SCREEN (ABU BATU), MEET PU (PUBLIC WORKS DEPARTMENT) STANDARD, FOR PATCHING ROAD SURFACE PURPOSE | admin |  | 2021-07-15 15:25:23 | 2021-12-09 16:45:12
9900104104 | R0859 | FENCE | 0000 | TMP | TMP | GEN | TMP | FENCE: | FENCE: TYPE BRC, HEIGHT 1750MM, LENGTH 2400MM, MATERIAL GALV STL, SPECIAL FEATURES 8MM THK | CAT | SH |  |  |  |  | akmal | R15 | 2021-07-15 15:25:23 | 2021-12-06 20:13:29
9900104105 | R1431 | OIL,INDUSTRIAL | 0000 | Stock | K87 | GEN | TMP | OIL: HYDRAULIC | OIL: INDUSTRIAL, TYPE HYDRAULIC, VISCOSITY RATING 32MM2/S @40 DEG C, 5.4MM2/S @100 DEG C, FLASH POINT 212 DEG C, CONTAINER DRUM OF 200L, SPECIAL FEATURES SAE GRADE 10 | CAT | L |  |  |  |  | aa52LvePHS | R14 | 2021-07-15 15:25:23 | 2021-12-07 10:59:33
9900104108 | R0879 | FILTER,OIL | 0000 | TMP | TMP | GEN | TMP | FILTER,OIL: HYD;VIBRATORY;DD-16;59764498 | FILTER: OIL, TYPE HYDRAULIC, SPIN-ON, EQUIPMENT NAME VIBRATORY COMPACTOR, EQUIPMENT TYPE/MODEL DD-16, MANUFACTURER INGERSOLL RAND, MANUFACTURER REFERENCE 59764498 | QA | EA |  |  |  |  | akmal | R06 | 2021-07-15 15:25:23 | 2021-10-04 11:27:58
9900104109 | R0875 | FILTER,AIR | 0000 | TMP | TMP | GEN | TMP | FILTER,AIR: SAF-RS;COMP;DD-16;P535396 | FILTER: AIR, TYPE SAFETY RADIAL SEAL, SIZE 31MM ID X 46MM OD X 167MM LG, EQUIPMENT NAME VIBRATORY ROLLER COMPACTOR, EQUIPMENT TYPE/MODEL DD-16, MANUFACTURER INGERSOLL RAND, MANUFACTURER REFERENCE P535396 | QA | EA |  |  |  |  | syaiful | R06 | 2021-07-15 15:25:23 | 2021-10-05 16:51:56
9900104110 | R0875 | FILTER,AIR | 0000 | TMP | TMP | GEN | TMP | FILTER,AIR: PRI-RD;196X307X467MM;CL | FILTER: AIR, TYPE PRIMARY ROUND, SIZE 196MM ID X 307MM OD X 467MM LG, ELEMENT MATERIAL CELLULOSE, EQUIPMENT NAME VIBRATORY ROLLER COMPACTOR, EQUIPMENT TYPE/MODEL DD-16, MANUFACTURER INGERSOLL RAND, MANUFACTURER REFERENCE 822685 | QA | EA |  |  |  |  | syaiful | R06 | 2021-07-15 15:25:23 | 2021-10-05 16:55:10
9900104111 | R0877 | FILTER,FUEL | 0000 | TMP | TMP | GEN | TMP | FILTER,FUEL: IR;COMPACTOR;DD-16 | FILTER: FUEL, TYPE WATER SEPARATOR, EQUIPMENT NAME VIBRATORY COMPACTOR, EQUIPMENT TYPE/MODEL DD-16, MANUFACTURER INGERSOLL RAND, MANUFACTURER REFERENCE 16689-88431 | QA | EA |  |  |  |  | akmal | R06 | 2021-07-15 15:25:23 | 2021-10-03 11:53:40
9900104112 | R0879 | FILTER,OIL | 0000 | TMP | TMP | GEN | TMP | FILTER,OIL: VIBRATORY;DD-16;15853-32430 | FILTER: OIL, USAGE DESIGN ENGINE KUBOTA D722B, EQUIPMENT NAME VIBRATORY COMPACTOR, EQUIPMENT TYPE/MODEL DD-16, MANUFACTURER INGERSOLL RAND, MANUFACTURER REFERENCE 15853-32430 | QA | EA |  |  |  |  | akmal | R06 | 2021-07-15 15:25:23 | 2021-10-03 23:25:52
9900104113 | R0877 | FILTER,FUEL | 0000 | TMP | TMP | GEN | TMP | FILTER,FUEL: CART;13X29X85MM;CL;12U | FILTER: FUEL, TYPE CARTRIDGE, SIZE 13MM ID X 29MM OD X 85MM LG, ELEMENT MATERIAL CELLULOSE, FILTERING RETENTION 12UM, HOUSING MATERIAL METAL | QA | EA |  |  |  |  | akmal | R06 | 2021-07-15 15:25:23 | 2021-10-03 11:56:41
9900104114 | R1443 | O-RING | 5331 | Stock | K85 | GEN | TMP | O-RING: 9.25X1.78MM;VITON;AS568-012 | O-RING: INSIDE DIAMETER 9.25MM, OUTSIDE DIAMETER 12.81MM, WIDTH 1.78MM, MATERIAL VITON, INDUSTRY STANDARD AS568-012 | QA | EA |  |  |  |  | akmal | R06 | 2021-07-15 15:25:23 | 2021-09-21 01:51:44
9900104135 | R0389 | CARD | 0000 | TMP | TMP | GEN | TMP | CARD: | CARD: TYPE MODULE, USAGE DESIGN AMETEK ANNUNCIATOR MODEL 90A | CAT | EA |  |  |  |  | ZgH3cidbSh |  | 2021-07-15 15:25:23 | 2021-12-10 14:26:12
9900104140 | R2010 | STATION | 0000 | TMP | TMP | GEN | TMP | STATION: | STATION: TYPE CONTROL, USAGE DESIGN HARNESS | CAT | EA |  |  |  |  | OK8cGFT5ze | R15 | 2021-07-15 15:25:23 | 2021-12-06 21:47:37
9900104141 | R0572 | CONTACTOR | 0000 | TMP | TMP | GEN | TMP | CONTACTOR: | CONTACTOR: ADDITIONAL EQUIPMENT DATA CONTACTOR (LC1D5011), ELECTRICAL SPARE OHTC 80/32T, TURBIN HALL | CAT | PC |  |  |  |  | dadan |  | 2021-07-15 15:25:23 | 2021-12-10 00:07:07
9900104142 | R0573 | CONTACTOR,MOTOR | 0000 | TMP | TMP | GEN | TMP | CONTACTOR: 40A;3P;1NC | CONTACTOR: MOTOR, TYPE MAGNETIC, AMPERAGE 40A, POLE 3, CONTACT DATA 1NC | CAT | PC |  |  |  |  | syaiful |  | 2021-07-15 15:25:23 | 2021-12-09 16:57:31
9900104143 | R0573 | CONTACTOR,MOTOR | 0000 | TMP | TMP | GEN | TMP | CONTACTOR: 110/120V;25A;3P;1NC | CONTACTOR: MOTOR, TYPE MAGNETIC, COIL VOLTAGE 110/120VAC, AMPERAGE 25A, POLE 3, CONTACT DATA 1NC | CAT | PC |  |  |  |  | syaiful |  | 2021-07-15 15:25:23 | 2021-12-09 16:55:55
9900104146 |  |  |  | Stock | K67 | GEN |  |  |  | RAW | PC |  |  |  |  | admin |  | 2021-07-15 15:25:23 | 2021-07-15 15:25:23
9900104147 | R1772 | ROPE,WIRE | 0000 | Stock | K79 | GEN | TMP | ROPE,WIRE: 13MM;6X31 IWRC;LRL;EIPS;GALV | ROPE: WIRE, DIAMETER 13MM, STRUCTURE 6 X 31 IWRC, LAY DIRECTION LEFT HAND REGULAR LAY, MATERIAL EXTRA IMPROVED PLOW STEEL, FINISH GALVANIZED | QA | M |  |  |  |  | jayadi | R12 | 2021-07-15 15:25:23 | 2021-10-23 23:55:12
9900104148 | R1201 | KIT | 0000 | TMP | TMP | GEN | TMP | KIT: | KIT: TYPE REPAIR BRAKE MOTOR N3, EQUIPMENT NAME OVERHEAD TRAVELLING HEAD, EQUIPMENT TYPE/MODEL OHTC 10 T | CAT | PC |  |  |  |  | syaiful |  | 2021-07-15 15:25:23 | 2021-12-10 09:34:03
9900104149 | R2275 | VALVE,GATE | 0000 | Stock | K77 | GEN | TMP | VALVE,GATE: 3IN;600;WCB;RTJ;BB;BSF | VALVE: GATE, SIZE 3 IN, DESIGN RATING 600 PSI, CONNECTION RTJ FLANGE, BODY MATERIAL CAST STEEL ASTM A216-WCB, TRIM ASTM A216-WCB BONNET, 17-4 PH STEM, ASTM A105 + ENP SEAT, ASTM A216-WCB + ENP GATE & SEGMENT, PORT FULL, TYPE THRU CONDUIT EXPANDING GATE, OPERATED GEAR, TEMPERATURE RATING -20 TO 550 DEG F, SOFTGOODS FILLED PTFE INSERT, STYLE BOLTED BONNET, STEM DESIGN RISING WITH BACK SEAT FEATURE, SPECIAL FEATURES API 6D, C/W PRESSURE SAFETY RELIEF VALVE, ADAPTER & STINGER | QA | EA |  |  |  |  | aa52LvePHS | R08 | 2021-07-15 15:25:23 | 2021-10-19 16:31:31
9900104150 | R2275 | VALVE,GATE | 0000 | TMP | TMP | GEN | TMP | VALVE,GATE: 10IN;600;WCB;RTJ;BB;BSF | VALVE: GATE, SIZE 10 IN, DESIGN RATING 600 PSI, CONNECTION RTJ FLANGE, BODY MATERIAL CAST STEEL ASTM A216-WCB, TRIM ASTM A216-WCB BONNET, SS 17-4 PH STEM, ASTM A105 + ENP SEAT, ASTM A216-WCB + ENP GATE & SEGMENT, PORT FULL, TYPE THRU CONDUIT EXPANDING GATE, OPERATED GEAR, TEMPERATURE RATING -20 TO 550 DEG F, SOFTGOODS FILLED PTFE INSERT, STYLE BOLTED BONNET, STEM DESIGN RISING WITH BACK SEAT FEATURE, SPECIAL FEATURES API 6D, C/W PRESSURE SAFETY RELIEF VALVE, ADAPTER & STINGER | CAT | EA |  |  |  |  | aa52LvePHS | R08 | 2021-07-15 15:25:23 | 2021-08-19 18:39:15
9900104201 | R0293 | BREAKER,CIRCUIT | 0000 | Stock | K67 | GEN | TMP | BREAKER: ELCB;1P;16A;230V;4.5KA | BREAKER: CIRCUIT, TYPE EARTH LEAKAGE (ELCB), VOLTAGE 230VAC, POLE 1 POLE, AMPERAGE 16A, INTERRUPT CAPACITY 4.5KA, FREQUENCY 50/60HZ, CIRCUIT PROTECTION TYPE MOTOR CIRCUIT PROTECTION, TERMINAL DATA SCREW CLAMP, STANDARDS EN 60898, SPECIAL FEATURES 30MA EARTH LEAKAGE SENSITIVITY | QA | EA |  |  |  |  | dzikri | R09 | 2021-07-15 15:25:23 | 2021-12-12 17:55:44
9900104202 | R0293 | BREAKER,CIRCUIT | 0000 | TMP | TMP | GEN | TMP | BREAKER: ELCB;1P;20A;230V;4.5KA | BREAKER: CIRCUIT, TYPE EARTH LEAKAGE (ELCB), VOLTAGE 230VAC, POLE 1 POLE, AMPERAGE 20A, INTERRUPT CAPACITY 4.5KA, FREQUENCY 50/60HZ, CIRCUIT PROTECTION TYPE MOTOR CIRCUIT PROTECTION, TERMINAL DATA SCREW CLAMP, STANDARDS EN 60898, SPECIAL FEATURES 30MA EARTH LEAKAGE SENSITIVITY | QA | EA |  |  |  |  | dzikri | R09 | 2021-07-15 15:25:23 | 2021-12-12 17:55:44
9900104203 | R1651 | RAIL | 0000 | TMP | TMP | GEN | TMP | RAIL: | RAIL: TYPE SYMMETRICAL, SIZE 35MM WD X 2000MM LG, SPECIAL FEATURES REPLACING THE MCB | CAT | JT |  |  |  |  | akmal | R15 | 2021-07-15 15:25:23 | 2021-12-06 21:01:37
9900104204 | R2087 | SWITCH,SELECTOR | 0000 | TMP | TMP | GEN | TMP | SWITCH,SELECTOR: | SWITCH: SELECTOR, DESIGNATION MANUAL-OFF-AUTO, ELECTRICAL RATING 300VAC, 20A, POSITION 3, MANUFACTURER KRAUS & NAIMER, MANUFACTURER REFERENCE CA10, HD-A300 | CAT | SET |  |  |  |  | syaiful | R14 | 2021-07-15 15:25:23 | 2021-12-07 21:31:04
9900104206 | R0226 | BLOCK,TERMINAL | 0000 | TMP | TMP | GEN | TMP | BLOCK,TERMINAL: | BLOCK: TERMINAL, VOLTAGE 600VAC/DC, WIRE SIZE 10 TO 18 AWG, SPECIAL FEATURES SURFACE MOUNT, 20 POLE, MANUFACTURER MCMASTER CARR 110, MANUFACTURER REFERENCE 7527K97 | CAT | SET |  |  |  |  | syaiful | R14 | 2021-07-15 15:25:23 | 2021-12-07 21:49:00
9900104208 | 0374A | CABLE,ELECTRICAL | 6145 | TMP | TMP | GEN | TMP | CABLE: NYA;1CX2.5MM2;450/750V;CU/PVC;RD | CABLE: ELECTRICAL, TYPE NYA, NUMBER OF CORES 1 CORE, CONDUCTOR SIZE 2.5MM2, CONDUCTOR MATERIAL COPPER, VOLTAGE RATING 450/750V, INSULATION MATERIAL PVC, COLOUR RED, SPECIFICATION/STD DATA SNI 04-6629/SPLN 42-1/IEC60227 | QA | M | NON FABRICATION | NON BOM | NON CRITICAL |  | akmal | R04 | 2021-07-15 15:25:23 | 2021-07-21 23:23:25
9900104209 | 0374A | CABLE,ELECTRICAL | 6145 | TMP | TMP | GEN | TMP | CABLE: NYA;1CX2.5MM2;450/750V;CU/PVC;YL | CABLE: ELECTRICAL, TYPE NYA, NUMBER OF CORES 1 CORE, CONDUCTOR SIZE 2.5MM2, CONDUCTOR MATERIAL COPPER, VOLTAGE RATING 450/750V, INSULATION MATERIAL PVC, COLOUR YELLOW, SPECIFICATION/STD DATA SNI 04-6629/SPLN 42-1/IEC60227 | QA | M | NON FABRICATION | NON BOM | NON CRITICAL |  | akmal | R04 | 2021-07-15 15:25:23 | 2021-07-21 23:23:25
9900104210 | 0374A | CABLE,ELECTRICAL | 6145 | TMP | TMP | GEN | TMP | CABLE: NYA;1CX2.5MM2;450/750V;CU/PVC;BL | CABLE: ELECTRICAL, TYPE NYA, NUMBER OF CORES 1 CORE, CONDUCTOR SIZE 2.5MM2, CONDUCTOR MATERIAL COPPER, VOLTAGE RATING 450/750V, INSULATION MATERIAL PVC, COLOUR BLUE, SPECIFICATION/STD DATA SNI 04-6629/SPLN 42-1/IEC60227 | QA | M | NON FABRICATION | NON BOM | NON CRITICAL |  | akmal | R04 | 2021-07-15 15:25:23 | 2021-07-21 23:23:25
9900104211 | 0374A | CABLE,ELECTRICAL | 6145 | TMP | TMP | GEN | TMP | CABLE: NYA;1CX2.5MM2;450/750V;CU/PVC;BK | CABLE: ELECTRICAL, TYPE NYA, NUMBER OF CORES 1 CORE, CONDUCTOR SIZE 2.5MM2, CONDUCTOR MATERIAL COPPER, VOLTAGE RATING 450/750V, INSULATION MATERIAL PVC, COLOUR BLACK, SPECIFICATION/STD DATA SNI 04-6629/SPLN 42-1/IEC60227 | QA | M | NON FABRICATION | NON BOM | NON CRITICAL |  | akmal | R04 | 2021-07-15 15:25:23 | 2021-07-21 23:23:25
9900104212 | R0222 | BLOCK | 0000 | TMP | TMP | GEN | TMP | BLOCK: | BLOCK: TYPE SLIDING, MATERIAL ALLOY STEEL, USAGE DESIGN SCOTCH YOKE MECHANISM, EQUIPMENT NAME ACTUATOR PCV, EQUIPMENT TYPE/MODEL OLGA-H-0.3S-35-MHP, EQUIPMENT SERIAL NUMBER 981097K02001/981097K02002, ADDITIONAL EQUIPMENT DATA CODE:229F00S004, MANUFACTURER BIFFI, MANUFACTURER REFERENCE 329A003908 | CAT | EA |  |  |  |  | syaiful | R12 | 2021-07-15 15:25:23 | 2021-08-06 21:02:21
9900104213 | R1225 | LAMP | 0000 | TMP | TMP | GEN | TMP | LAMP: | LAMP: TYPE LUMINAIRES, HIGH BAY, WATTAGE 250W, SPECIAL FEATURES LAMP, IGNITOR, BALLAST, CAPACITOR, MANUFACTURER CANDELA, MANUFACTURER REFERENCE HDKI-031-250 | CAT | SET |  |  |  |  | 2zAOHdDtW9 | R15 | 2021-07-15 15:25:23 | 2021-12-08 14:26:54
9900104214 |  |  |  | Stock | K67 | GEN |  |  |  | RAW | SET |  |  |  |  | admin |  | 2021-07-15 15:25:23 | 2021-07-15 15:25:23
9900104215 | R1689 | REFLECTOR,LIGHTING | 0000 | TMP | TMP | GEN | TMP | REFLECTOR,LIGHTING: | REFLECTOR: LIGHTING, SHAPE RECTANGULAR, LAMP WATTAGE 2 X 36W, MATERIAL MIRROR GLASS, SPECIAL FEATURES C/W LAMP, STATER, BALLAST, CAPACITOR | CAT | SET |  |  |  |  | akmal | R15 | 2021-07-15 15:25:23 | 2021-12-06 20:42:11
9900104216 | R1934 | SOCKET,ELECTRICAL | 0000 | TMP | TMP | GEN | TMP | SOCKET,ELEC: | SOCKET: ELECTRICAL, TYPE OUTLET, UNSWITCHED, CONFIGURATION 2 GANG, VOLTAGE 250V, CONNECTION SURFACE MOUNTING, SPECIAL FEATURES IP66 | CAT | SET |  |  |  |  | akmal | R13 | 2021-07-15 15:25:23 | 2021-11-22 10:35:19
9900104217 | 00882 | GLAND,CABLE | 5975 | Stock | K68 | GEN | TMP | GLAND,CABLE: PG-21;12-18MM;PA;GRY;IP68 | GLAND: CABLE, TYPE STRAIGHT, CONNECTION SIZE PG-21, CLAMPING CAPACITY 12 TO 18MM, MATERIAL POLYAMIDE, COLOUR SILVER GREY, PROTECTION CLASS IP68, ADDITIONAL ITEMS C/W LOCK NUT | QA | SET |  |  |  |  | akmal | R07 | 2021-07-15 15:25:23 | 2021-10-14 20:35:50
9900104218 | R1933 | SOCKET | 0000 | TMP | TMP | GEN | TMP | SOCKET: | SOCKET: TYPE MOUNTING, SURFACE, SIZE 32 AMPERE-6H/380-415 VOLT, SPECIAL FEATURES P17 TEMPRA, IP 44 - 3 PHASE + GROUND, MANUFACTURER LEGRAND, MANUFACTURER REFERENCE 553-77 | CAT | SET |  |  |  |  | 2zAOHdDtW9 | R15 | 2021-07-15 15:25:23 | 2021-12-06 22:04:30
9900104219 | R1563 | PLUG,ELECTRICAL | 0000 | Stock | K67 | GEN | TMP | PLUG,ELECTRICAL: 3P+E;32A;380/415V | PLUG: ELECTRICAL, TYPE P17 TEMPRA, POLE 3P+E, AMPERAGE 32A, VOLTAGE 380/415VAC, NEMA CONFIGURATION IP44 | CAT | EA |  |  |  |  | akmal |  | 2021-07-15 15:25:23 | 2021-12-08 03:21:50
9900104220 | R0281 | BOX,ELECTRICAL | 0000 | TMP | TMP | GEN | TMP | BOX,ELEC: SURFACE MOUNT;RECT;2 GANG;PVC | BOX: ELECTRICAL, TYPE SURFACE MOUNT, GANG 2, SHAPE RECTANGULAR, MATERIAL PVC | QA | SET |  |  |  |  | akmal | R12 | 2021-07-15 15:25:23 | 2021-11-29 01:32:31
9900104221 | R0278 | BOX | 0000 | TMP | TMP | GEN | TMP | BOX: | BOX: TYPE MOULDED, SPECIAL FEATURES MOUNTING, SURFACE, MANUFACTURER REFERENCE E238 | CAT | SET |  |  |  |  | bSXVchTrki |  | 2021-07-15 15:25:23 | 2021-12-11 15:46:18
9900104222 | R2074 | SWITCH | 0000 | TMP | TMP | GEN | TMP | SWITCH: | SWITCH: TYPE FLUSH, CLASSIC, ACTION 1 WAY, VOLTAGE 250VAC, AMPERAGE 10A, MOUNT SURFACE MOUNTING, SPECIAL FEATURES C/W BOX SERIES E238 | CAT | EA |  |  |  |  | syaiful | R11 | 2021-07-15 15:25:23 | 2021-09-23 09:15:29
9900104223 | R1933 | SOCKET | 0000 | TMP | TMP | GEN | TMP | SOCKET: | SOCKET: SPECIAL FEATURES 10/16A, MANUFACTURER SHUKO | CAT | SET |  |  |  |  | bSXVchTrki |  | 2021-07-15 15:25:23 | 2021-12-11 15:51:38
9900104224 | R2074 | SWITCH | 0000 | TMP | TMP | GEN | TMP | SWITCH: | SWITCH: TYPE HOTEL, VOLTAGE 250VAC, AMPERAGE 20A, MOUNT SURFACE MOUNTING, SPECIAL FEATURES GRAY COLOR, 1 GANG, 2 WAY | CAT | SET |  |  |  |  | syaiful | R11 | 2021-07-15 15:25:23 | 2021-11-26 16:47:17
9900104225 | R2074 | SWITCH | 0000 | TMP | TMP | GEN | TMP | SWITCH: | SWITCH: TYPE HOTEL, VOLTAGE 250VAC, AMPERAGE 20A, MOUNT SURFACE MOUNTING, SPECIAL FEATURES GRAY COLOR, 2 GANG, 2 WAY | CAT | SET |  |  |  |  | syaiful | R11 | 2021-07-15 15:25:23 | 2021-11-26 16:45:19
9900104226 | R1476 | PANEL | 0000 | TMP | TMP | GEN | TMP | PANEL: | PANEL: TYPE MARINA ENCLOSURE, SIZE 800 x 600 x 300MM, MANUFACTURER LEGRAND | CAT | SET |  |  |  |  | bSXVchTrki | R14 | 2021-07-15 15:25:23 | 2021-12-08 02:19:33
9900104227 | R0573 | CONTACTOR,MOTOR | 0000 | TMP | TMP | GEN | TMP | CONTACTOR: 220/230V;32A;220-690V;4P;4NO | CONTACTOR: MOTOR, TYPE MAGNETIC, NON-REVERSING, NEMA/IEC IEC 60947-4-1, LINE VOLTAGE 220 TO 690VAC, COIL VOLTAGE 220/230VAC, AMPERAGE 32A, POLE 4, ENCLOSURE IP20, CONTACT DATA 4NO, MOUNTING DATA DIN RAIL | QA1 | EA |  |  |  |  | syaiful | R07 | 2021-07-15 15:25:23 | 2021-12-11 21:21:14
9900104229 | 0374A | CABLE,ELECTRICAL | 6145 | TMP | TMP | GEN | TMP | CABLE: NYA;1CX4MM2;450/750V;CU/PVC;RD | CABLE: ELECTRICAL, TYPE NYA, NUMBER OF CORES 1 CORE, CONDUCTOR SIZE 4MM2, CONDUCTOR MATERIAL COPPER, VOLTAGE RATING 450/750V, INSULATION MATERIAL PVC, COLOUR RED, SPECIFICATION/STD DATA SNI 04-6629/SPLN 42-1/IEC60227 | QA | M | NON FABRICATION | NON BOM | NON CRITICAL |  | akmal | R04 | 2021-07-15 15:25:23 | 2021-07-21 23:23:23
9900104230 | 0374A | CABLE,ELECTRICAL | 6145 | TMP | TMP | GEN | TMP | CABLE: NYA;1CX4MM2;450/750V;CU/PVC;YL | CABLE: ELECTRICAL, TYPE NYA, NUMBER OF CORES 1 CORE, CONDUCTOR SIZE 4MM2, CONDUCTOR MATERIAL COPPER, VOLTAGE RATING 450/750V, INSULATION MATERIAL PVC, COLOUR YELLOW, SPECIFICATION/STD DATA SNI 04-6629/SPLN 42-1/IEC60227 | QA | M | NON FABRICATION | NON BOM | NON CRITICAL |  | akmal | R04 | 2021-07-15 15:25:23 | 2021-07-21 23:23:23
9900104231 | 0374A | CABLE,ELECTRICAL | 6145 | TMP | TMP | GEN | TMP | CABLE: NYA;1CX4MM2;450/750V;CU/PVC;BL | CABLE: ELECTRICAL, TYPE NYA, NUMBER OF CORES 1 CORE, CONDUCTOR SIZE 4MM2, CONDUCTOR MATERIAL COPPER, VOLTAGE RATING 450/750V, INSULATION MATERIAL PVC, COLOUR BLUE, SPECIFICATION/STD DATA SNI 04-6629/SPLN 42-1/IEC60227 | QA | M | NON FABRICATION | NON BOM | NON CRITICAL |  | akmal | R04 | 2021-07-15 15:25:23 | 2021-07-21 23:23:23
9900104232 | 0374A | CABLE,ELECTRICAL | 6145 | TMP | TMP | GEN | TMP | CABLE: NYA;1CX4MM2;450/750V;CU/PVC;BK | CABLE: ELECTRICAL, TYPE NYA, NUMBER OF CORES 1 CORE, CONDUCTOR SIZE 4MM2, CONDUCTOR MATERIAL COPPER, VOLTAGE RATING 450/750V, INSULATION MATERIAL PVC, COLOUR BLACK, SPECIFICATION/STD DATA SNI 04-6629/SPLN 42-1/IEC60227 | QA | M | NON FABRICATION | NON BOM | NON CRITICAL |  | akmal | R04 | 2021-07-15 15:25:23 | 2021-07-21 23:23:25
9900104233 | 0374A | CABLE,ELECTRICAL | 6145 | TMP | TMP | GEN | TMP | CABLE: NYA;1CX10MM2;450/750V;CU/PVC;RD | CABLE: ELECTRICAL, TYPE NYA, NUMBER OF CORES 1 CORE, CONDUCTOR SIZE 10MM2, CONDUCTOR MATERIAL COPPER, VOLTAGE RATING 450/750V, INSULATION MATERIAL PVC, COLOUR RED, SPECIFICATION/STD DATA SNI 04-6629/SPLN 42-1/IEC60227 | QA | M | NON FABRICATION | NON BOM | NON CRITICAL |  | akmal | R04 | 2021-07-15 15:25:23 | 2021-07-21 23:23:22
9900104234 | 0374A | CABLE,ELECTRICAL | 6145 | TMP | TMP | GEN | TMP | CABLE: NYA;1CX10MM2;450/750V;CU/PVC;YL | CABLE: ELECTRICAL, TYPE NYA, NUMBER OF CORES 1 CORE, CONDUCTOR SIZE 10MM2, CONDUCTOR MATERIAL COPPER, VOLTAGE RATING 450/750V, INSULATION MATERIAL PVC, COLOUR YELLOW, SPECIFICATION/STD DATA SNI 04-6629/SPLN 42-1/IEC60227 | QA | M | NON FABRICATION | NON BOM | NON CRITICAL |  | akmal | R04 | 2021-07-15 15:25:23 | 2021-07-21 23:23:22
9900104235 | 0374A | CABLE,ELECTRICAL | 6145 | TMP | TMP | GEN | TMP | CABLE: NYA;1CX10MM2;450/750V;CU/PVC;BL | CABLE: ELECTRICAL, TYPE NYA, NUMBER OF CORES 1 CORE, CONDUCTOR SIZE 10MM2, CONDUCTOR MATERIAL COPPER, VOLTAGE RATING 450/750V, INSULATION MATERIAL PVC, COLOUR BLUE, SPECIFICATION/STD DATA SNI 04-6629/SPLN 42-1/IEC60227 | QA | M | NON FABRICATION | NON BOM | NON CRITICAL |  | akmal | R04 | 2021-07-15 15:25:23 | 2021-07-21 23:23:22
9900104236 | 0374A | CABLE,ELECTRICAL | 6145 | TMP | TMP | GEN | TMP | CABLE: NYA;1CX10MM2;450/750V;CU/PVC;BK | CABLE: ELECTRICAL, TYPE NYA, NUMBER OF CORES 1 CORE, CONDUCTOR SIZE 10MM2, CONDUCTOR MATERIAL COPPER, VOLTAGE RATING 450/750V, INSULATION MATERIAL PVC, COLOUR BLACK, SPECIFICATION/STD DATA SNI 04-6629/SPLN 42-1/IEC60227 | QA | M | NON FABRICATION | NON BOM | NON CRITICAL |  | akmal | R04 | 2021-07-15 15:25:23 | 2021-07-21 23:23:22
9900104237 | R0553 | CONDUIT | 0000 | Stock | K70 | GEN | TMP | CONDUIT: RIGID;25MM;4M;H/D;PVC;PE;BLK | CONDUIT: TYPE RIGID, SIZE 25MM, LENGTH 4M, RATING HEAVY DUTY, MATERIAL PVC, CONNECTION PLAIN END, COLOR BLACK | QA | JT |  |  |  |  | jayadi | R12 | 2021-07-15 15:25:23 | 2021-10-24 15:00:49
9900104238 | R0607 | COUPLING,CONDUIT | 0000 | Stock | K70 | GEN | TMP | COUPLING,CONDUIT: 25MM;SLIP-ON;PVC;BLK | COUPLING: CONDUIT, TYPE PLAIN, SIZE 25MM, CONNECTION SLIP-ON, MATERIAL PVC, COLOR BLACK, SPECIAL FEATURES AS/NZS 2053 | QA | EA |  |  |  |  | syaiful | R10 | 2021-07-15 15:25:23 | 2021-11-04 04:37:57
9900104241 | R0281 | BOX,ELECTRICAL | 0000 | TMP | TMP | GEN | TMP | BOX,ELEC: JUNCTION;RND;3 WAY;25MM;PVC | BOX: ELECTRICAL, TYPE JUNCTION, GANG 3 WAY, SIZE 25MM, SHAPE ROUND, MATERIAL PVC, SPECIAL FEATURES C/W COVER & BOLT | QA | EA |  |  |  |  | akmal | R12 | 2021-07-15 15:25:23 | 2021-11-29 01:12:32
9900104243 | R0553 | CONDUIT | 0000 | Stock | K70 | GEN | TMP | CONDUIT: CORRUGATED;25MM;50M;PVC;PE;BLK | CONDUIT: TYPE CORRUGATED FLEXIBLE, SIZE 25MM, LENGTH 50M, RATING MEDIUM DUTY, MATERIAL PVC, CONNECTION PLAIN END, COLOR BLACK | QA | RL |  |  |  |  | syaiful | R12 | 2021-07-15 15:25:23 | 2021-11-29 02:18:26
9900104244 | R0332 | BUSHING,CONDUIT | 0000 | Stock | K70 | GEN | TMP | BUSHING,CONDUIT: 25MM;M-THD;PVC;GRY | BUSHING: CONDUIT, SIZE 25MM, CONNECTION MALE THREAD, MATERIAL PVC, COLOR GREY | CAT | EA |  |  |  |  | akmal | R12 | 2021-07-15 15:25:23 | 2021-11-10 14:04:18
9900104245 | R0607 | COUPLING,CONDUIT | 0000 | TMP | TMP | GEN | TMP | COUPLING,CONDUIT: 25X20MM;SLIP X F-THD | COUPLING: CONDUIT, TYPE PLAIN, SIZE 25 X 20MM, CONNECTION SLIP-ON X FEMALE THREADED, MATERIAL PVC, COLOR BLACK | QA | EA |  |  |  |  | syaiful | R10 | 2021-07-15 15:25:23 | 2021-11-04 04:48:47
9900104249 | R1759 | ROD,GROUND | 0000 | TMP | TMP | GEN | TMP | ROD,GROUND: THREADED;3/4IN X 10FT;CU | ROD: GROUND, DIAMETER 3/4 IN, LENGTH 10 FT, MATERIAL COPPER-BONDED STEEL, TYPE THREADED, STANDARDS UL 467, ANSI C33.8 | QA | EA |  |  |  |  | jayadi | R13 | 2021-07-15 15:25:23 | 2021-10-16 17:25:48
9900104251 | R2351 | WIRE | 0000 | TMP | TMP | GEN | TMP | WIRE: | WIRE: TYPE GROUNDING, SIZE 25MM2, STRUCTURE BARE, MATERIAL COPPER | CAT | M |  |  |  |  | bursah |  | 2021-07-15 15:25:23 | 2021-12-10 17:07:13
9900104253 | R1003 | GREASE | 0000 | TMP | TMP | GEN | TMP | GREASE: | GREASE: TYPE STARPLEX -2, CONTAINER 16 KG, MANUFACTURER CALTEX/CHEVRON | CAT | KG |  |  |  |  | dadan | R14 | 2021-07-15 15:25:23 | 2021-12-08 01:26:51
9900104255 | R1431 | OIL,INDUSTRIAL | 0000 | Stock | K87 | GEN | TMP | OIL: HYDRAULIC | OIL: INDUSTRIAL, TYPE HYDRAULIC, VISCOSITY RATING 43.7 CST @40 DEG C, 6.5 CST @100 DEG C, FLASH POINT 224 DEG C, CONTAINER DRUM OF 200L | CAT | L |  |  |  |  | aa52LvePHS | R14 | 2021-07-15 15:25:23 | 2021-12-07 11:40:07
9900104256 | R1431 | OIL,INDUSTRIAL | 0000 | TMP | TMP | GEN | TMP | OIL: | OIL: INDUSTRIAL, TYPE HYDRAULIC, GEARBOX, VISCOSITY RATING SAE GRADE 90, FLASH POINT 206 DEG C, CONTAINER DRUM OF 200 L | CAT | L |  |  |  |  | syaiful | R14 | 2021-07-15 15:25:23 | 2021-09-30 17:35:37
9900104263 | R0062 | ANGLE,STRUCTURAL | 0000 | Stock | K78 | GEN | TMP | ANGLE: 50X50X6MM;6M;A53 | ANGLE: STRUCTURAL, WIDTH 50 X 50MM, LENGTH 6M, THICKNESS 6MM, MATERIAL CARBON STEEL, SPECIFICATION ASTM A53 | QA | LE |  |  |  |  | jayadi | R05 | 2021-07-15 15:25:23 | 2021-10-02 08:55:31
9900104264 | R0433 | CHANNEL,STRUCTURAL | 0000 | Stock | K78 | GEN | TMP | CHANNEL: LIP;100X50X30MM;6M;A53 | CHANNEL: STRUCTURAL, SIZE 100 X 50 X 30MM, LENGTH 6M, MATERIAL CARBON STEEL, SPECIFICATION ASTM A53, TYPE LIPPED | QA | LE |  |  |  |  | jayadi | R07 | 2021-07-15 15:25:23 | 2021-10-11 18:26:36
9900104266 |  |  |  | Stock | K59 | GEN |  |  |  | RAW | SET |  |  |  |  | admin |  | 2021-07-15 15:25:23 | 2021-07-15 15:25:23
9900104271 | R0271 | BOOTS | 0000 | Stock | K96 | GEN | TMP | BOOTS: SAFETY;PULL-ON;9IN;SIZE 4;MOCCA | BOOTS: TYPE SAFETY, STEEL TOE CAP, HEIGHT 9 IN, SIZE 4, COLOR MOCCA, MATERIAL FULLY LEATHER, RUBBER OUTSOLE, STEEL MIDSOLE, CLOSURE TYPE PULL-ON, ENVIRONMENTAL PROTECTION PROTECTED THE WHOLE FINGERS, OIL, ACID AND CHEMICAL RESISTANT, STANDARDS ANSI Z41 PT91, SPECIAL FEATURES SCUFF CAP, W/O SHOELACE | QA | PAA | NON FABRICATION | NON BOM | NON CRITICAL |  | jayadi | R07 | 2021-07-15 15:25:23 | 2021-10-10 10:24:02
9900104272 | R0271 | BOOTS | 0000 | Stock | K96 | GEN | TMP | BOOTS: SAFETY;PULL-ON;9IN;SIZE 5;MOCCA | BOOTS: TYPE SAFETY, STEEL TOE CAP, HEIGHT 9 IN, SIZE 5, COLOR MOCCA, MATERIAL FULLY LEATHER, RUBBER OUTSOLE, STEEL MIDSOLE, CLOSURE TYPE PULL-ON, ENVIRONMENTAL PROTECTION PROTECTED THE WHOLE FINGERS, OIL, ACID AND CHEMICAL RESISTANT, STANDARDS ANSI Z41 PT91, SPECIAL FEATURES SCUFF CAP, W/O SHOELACE | QA | PAA | NON FABRICATION | NON BOM | NON CRITICAL |  | jayadi | R07 | 2021-07-15 15:25:23 | 2021-10-10 10:22:51
9900104273 | R0271 | BOOTS | 0000 | Stock | K96 | GEN | TMP | BOOTS: SAFETY;PULL-ON;9IN;SIZE 6;MOCCA | BOOTS: TYPE SAFETY, STEEL TOE CAP, HEIGHT 9 IN, SIZE 6, COLOR MOCCA, MATERIAL FULLY LEATHER, RUBBER OUTSOLE, STEEL MIDSOLE, CLOSURE TYPE PULL-ON, ENVIRONMENTAL PROTECTION PROTECTED THE WHOLE FINGERS, OIL, ACID AND CHEMICAL RESISTANT, STANDARDS ANSI Z41 PT91, SPECIAL FEATURES SCUFF CAP, W/O SHOELACE | QA | PAA | NON FABRICATION | NON BOM | NON CRITICAL |  | jayadi | R07 | 2021-07-15 15:25:23 | 2021-10-10 10:24:22
9900104274 | R0271 | BOOTS | 0000 | Stock | K96 | GEN | TMP | BOOTS: SAFETY;PULL-ON;9IN;SIZE 7;MOCCA | BOOTS: TYPE SAFETY, STEEL TOE CAP, HEIGHT 9 IN, SIZE 7, COLOR MOCCA, MATERIAL FULLY LEATHER, RUBBER OUTSOLE, STEEL MIDSOLE, CLOSURE TYPE PULL-ON, ENVIRONMENTAL PROTECTION PROTECTED THE WHOLE FINGERS, OIL, ACID AND CHEMICAL RESISTANT, STANDARDS ANSI Z41 PT91, SPECIAL FEATURES SCUFF CAP, W/O SHOELACE | QA | PAA | NON FABRICATION | NON BOM | NON CRITICAL |  | jayadi | R07 | 2021-07-15 15:25:23 | 2021-10-10 10:24:46
9900104275 | R0271 | BOOTS | 0000 | Stock | K96 | GEN | TMP | BOOTS: SAFETY;PULL-ON;9IN;SIZE 8;MOCCA | BOOTS: TYPE SAFETY, STEEL TOE CAP, HEIGHT 9 IN, SIZE 8, COLOR MOCCA, MATERIAL FULLY LEATHER, RUBBER OUTSOLE, STEEL MIDSOLE, CLOSURE TYPE PULL-ON, ENVIRONMENTAL PROTECTION PROTECTED THE WHOLE FINGERS, OIL, ACID AND CHEMICAL RESISTANT, STANDARDS ANSI Z41 PT91, SPECIAL FEATURES SCUFF CAP, W/O SHOELACE | QA | PAA | NON FABRICATION | NON BOM | NON CRITICAL |  | jayadi | R07 | 2021-07-15 15:25:23 | 2021-10-10 10:25:33
9900104276 | R0271 | BOOTS | 0000 | Stock | K96 | GEN | TMP | BOOTS: SAFETY;PULL-ON;9IN;SIZE 9;MOCCA | BOOTS: TYPE SAFETY, STEEL TOE CAP, HEIGHT 9 IN, SIZE 9, COLOR MOCCA, MATERIAL FULLY LEATHER, RUBBER OUTSOLE, STEEL MIDSOLE, CLOSURE TYPE PULL-ON, ENVIRONMENTAL PROTECTION PROTECTED THE WHOLE FINGERS, OIL, ACID AND CHEMICAL RESISTANT, STANDARDS ANSI Z41 PT91, SPECIAL FEATURES SCUFF CAP, W/O SHOELACE | QA | PAA | NON FABRICATION | NON BOM | NON CRITICAL |  | jayadi | R07 | 2021-07-15 15:25:23 | 2021-10-10 10:26:18
9900104277 | R0271 | BOOTS | 0000 | Stock | K96 | GEN | TMP | BOOTS: SAFETY;PULL-ON;9IN;SIZE 10;MOCCA | BOOTS: TYPE SAFETY, STEEL TOE CAP, HEIGHT 9 IN, SIZE 10, COLOR MOCCA, MATERIAL FULLY LEATHER, RUBBER OUTSOLE, STEEL MIDSOLE, CLOSURE TYPE PULL-ON, ENVIRONMENTAL PROTECTION PROTECTED THE WHOLE FINGERS, OIL, ACID AND CHEMICAL RESISTANT, STANDARDS ANSI Z41 PT91, SPECIAL FEATURES SCUFF CAP, W/O SHOELACE | QA | PAA | NON FABRICATION | NON BOM | NON CRITICAL |  | jayadi | R07 | 2021-07-15 15:25:23 | 2021-10-10 10:26:55
9900104278 | R0271 | BOOTS | 0000 | Stock | K96 | GEN | TMP | BOOTS: SAFETY;SEMI BOOT;SIZE 4;MOCCA | BOOTS: TYPE SAFETY, STEEL TOE CAP, HEIGHT SEMI BOOT, SIZE 4, COLOR MOCCA, MATERIAL FULLY LEATHER, RUBBER OUTSOLE, STEEL MIDSOLE, CLOSURE TYPE PULL-ON, ENVIRONMENTAL PROTECTION PROTECTED THE WHOLE FINGERS, OIL, ACID AND CHEMICAL RESISTANT, STANDARDS ANSI Z41 PT91, SPECIAL FEATURES ELASTIC SIDED, W/O SHOELACE | QA | PAA | NON FABRICATION | NON BOM | NON CRITICAL |  | jayadi | R07 | 2021-07-15 15:25:23 | 2021-10-10 10:42:33
9900104279 | R0271 | BOOTS | 0000 | Stock | K96 | GEN | TMP | BOOTS: SAFETY;SEMI BOOT;SIZE 5;MOCCA | BOOTS: TYPE SAFETY, STEEL TOE CAP, HEIGHT SEMI BOOT, SIZE 5, COLOR MOCCA, MATERIAL FULLY LEATHER, RUBBER OUTSOLE, STEEL MIDSOLE, CLOSURE TYPE PULL-ON, ENVIRONMENTAL PROTECTION PROTECTED THE WHOLE FINGERS, OIL, ACID AND CHEMICAL RESISTANT, STANDARDS ANSI Z41 PT91, SPECIAL FEATURES ELASTIC SIDED, W/O SHOELACE | QA | PAA | NON FABRICATION | NON BOM | NON CRITICAL |  | jayadi | R07 | 2021-07-15 15:25:23 | 2021-10-10 10:49:49
9900104280 | R0271 | BOOTS | 0000 | Stock | K96 | GEN | TMP | BOOTS: SAFETY;SEMI BOOT;SIZE 6;MOCCA | BOOTS: TYPE SAFETY, STEEL TOE CAP, HEIGHT SEMI BOOT, SIZE 6, COLOR MOCCA, MATERIAL FULLY LEATHER, RUBBER OUTSOLE, STEEL MIDSOLE, CLOSURE TYPE PULL-ON, ENVIRONMENTAL PROTECTION PROTECTED THE WHOLE FINGERS, OIL, ACID AND CHEMICAL RESISTANT, STANDARDS ANSI Z41 PT91, SPECIAL FEATURES ELASTIC SIDED, W/O SHOELACE | QA | PAA | NON FABRICATION | NON BOM | NON CRITICAL |  | jayadi | R07 | 2021-07-15 15:25:23 | 2021-10-10 10:50:09
9900104281 | R0271 | BOOTS | 0000 | Stock | K96 | GEN | TMP | BOOTS: SAFETY;SEMI BOOT;SIZE 7;MOCCA | BOOTS: TYPE SAFETY, STEEL TOE CAP, HEIGHT SEMI BOOT, SIZE 7, COLOR MOCCA, MATERIAL FULLY LEATHER, RUBBER OUTSOLE, STEEL MIDSOLE, CLOSURE TYPE PULL-ON, ENVIRONMENTAL PROTECTION PROTECTED THE WHOLE FINGERS, OIL, ACID AND CHEMICAL RESISTANT, STANDARDS ANSI Z41 PT91, SPECIAL FEATURES ELASTIC SIDED, W/O SHOELACE | QA | PAA | NON FABRICATION | NON BOM | NON CRITICAL |  | jayadi | R07 | 2021-07-15 15:25:23 | 2021-10-10 10:50:26
9900104282 | R0271 | BOOTS | 0000 | Stock | K96 | GEN | TMP | BOOTS: SAFETY;SEMI BOOT;SIZE 8;MOCCA | BOOTS: TYPE SAFETY, STEEL TOE CAP, HEIGHT SEMI BOOT, SIZE 8, COLOR MOCCA, MATERIAL FULLY LEATHER, RUBBER OUTSOLE, STEEL MIDSOLE, CLOSURE TYPE PULL-ON, ENVIRONMENTAL PROTECTION PROTECTED THE WHOLE FINGERS, OIL, ACID AND CHEMICAL RESISTANT, STANDARDS ANSI Z41 PT91, SPECIAL FEATURES ELASTIC SIDED, W/O SHOELACE | QA | PAA | NON FABRICATION | NON BOM | NON CRITICAL |  | jayadi | R07 | 2021-07-15 15:25:23 | 2021-10-10 10:50:45
9900104283 | R0271 | BOOTS | 0000 | Stock | K96 | GEN | TMP | BOOTS: SAFETY;SEMI BOOT;SIZE 9;MOCCA | BOOTS: TYPE SAFETY, STEEL TOE CAP, HEIGHT SEMI BOOT, SIZE 9, COLOR MOCCA, MATERIAL FULLY LEATHER, RUBBER OUTSOLE, STEEL MIDSOLE, CLOSURE TYPE PULL-ON, ENVIRONMENTAL PROTECTION PROTECTED THE WHOLE FINGERS, OIL, ACID AND CHEMICAL RESISTANT, STANDARDS ANSI Z41 PT91, SPECIAL FEATURES ELASTIC SIDED, W/O SHOELACE | QA | PAA | NON FABRICATION | NON BOM | NON CRITICAL |  | jayadi | R07 | 2021-07-15 15:25:23 | 2021-10-10 10:51:21
9900104284 | R0271 | BOOTS | 0000 | Stock | K96 | GEN | TMP | BOOTS: SAFETY;SEMI BOOT;SIZE 10;MOCCA | BOOTS: TYPE SAFETY, STEEL TOE CAP, HEIGHT SEMI BOOT, SIZE 10, COLOR MOCCA, MATERIAL FULLY LEATHER, RUBBER OUTSOLE, STEEL MIDSOLE, CLOSURE TYPE PULL-ON, ENVIRONMENTAL PROTECTION PROTECTED THE WHOLE FINGERS, OIL, ACID AND CHEMICAL RESISTANT, STANDARDS ANSI Z41 PT91, SPECIAL FEATURES ELASTIC SIDED, W/O SHOELACE | QA | PAA | NON FABRICATION | NON BOM | NON CRITICAL |  | jayadi | R07 | 2021-07-15 15:25:23 | 2021-10-10 10:51:43
9900104287 | R0661 | CUSHION | 0000 | TMP | TMP | GEN | TMP | CUSHION: 20X40X1000MM;M798-5B5185-P247 | CUSHION: SIZE 20MM THK X 40MM W X 1000MM LG, MATERIAL SILICON SPONGE, USAGE DESIGN EXCITER COVER, EQUIPMENT NAME GENERATOR, EQUIPMENT TYPE/MODEL GTLRI544/63-2, MANUFACTURER FUJI ELECTRIC, MANUFACTURER REFERENCE DWG:M798-5B5185-POS 247, M327-4E2512P5 | QA1 | EA |  |  |  |  | syaiful | R08 | 2021-07-15 15:25:23 | 2021-11-01 13:44:40
9900104288 | R1455 | PACKING | 0000 | TMP | TMP | GEN | TMP | PACKING: M798-5B5185-P248;M080-897467 | PACKING: EQUIPMENT NAME GENERATOR, EQUIPMENT TYPE/MODEL GTLRI544/63-2, MANUFACTURER FUJI ELECTRIC, MANUFACTURER REFERENCE DWG:M798-5B5185-POS 248, DWG:M327-4E2512-POS 8, M080-897467, REF NO.248 | QA | EA |  |  |  |  | syaiful | R05 | 2021-07-15 15:25:23 | 2021-08-29 00:36:50
9900104289 | R0727 | DIODE | 0000 | TMP | TMP | GEN | TMP | DIODE: | DIODE: TYPE SILICON (SI-RECTIFIER), EQUIPMENT NAME GENERATOR, EQUIPMENT TYPE/MODEL GTLRI544/63-2, ADDITIONAL EQUIPMENT DATA WORKING NO.K1P1M03925M721, CHECK NO.A00X, MANUFACTURER FUJI ELECTRIC, MANUFACTURER REFERENCE D660N-22T-20K7, DWG:M571-895833 | CAT | SET |  |  |  |  | syaiful | R13 | 2021-07-15 15:25:23 | 2021-11-05 13:59:16
9900104290 | R0973 | GENERATOR | 0000 | TMP | TMP | GEN | TMP | GENERATOR: | GENERATOR: TYPE CURRENT TRANSFORMERS, RATING 5000A, MANUFACTURER FUJI ELECTRIC, MANUFACTURER REFERENCE A56A219, A56A220 | CAT | SET |  |  |  |  | dadan | R15 | 2021-07-15 15:25:23 | 2021-12-06 20:39:44
9900104291 | R0973 | GENERATOR | 0000 | TMP | TMP | GEN | TMP | GENERATOR: | GENERATOR: TYPE CURRENT TRANSFORMERS, MANUFACTURER FUJI ELECTRIC CO. LTD, MANUFACTURER REFERENCE A56A218 | CAT | SET |  |  |  |  | bSXVchTrki | R15 | 2021-07-15 15:25:23 | 2021-12-08 15:48:13
9900104292 | R0973 | GENERATOR | 0000 | TMP | TMP | GEN | TMP | GENERATOR: | GENERATOR: TYPE CURRENT TRANSFORMERS, SPECIAL FEATURES PRIMARY CURRENT: 5000A, SECONDARY CURRENT: 5A, SECONDARY BURDEN: 100VA, OVER CURRENT STRENGTH: 200KA, OVER CURRENT CONSTANT: 1 SECOND, MANUFACTURER FUJI ELECTRIC, MANUFACTURER REFERENCE A56A203, A56A205, A56A204 | CAT | SET |  |  |  |  | bSXVchTrki | R15 | 2021-07-15 15:25:23 | 2021-12-08 16:03:04
9900104293 | R1702 | RELAY | 0000 | TMP | TMP | GEN | TMP | RELAY: | RELAY: CONTACT RATING 110 TO 250VDC 50/60HZ, COIL VOLTAGE 100 TO 240VAC, EQUIPMENT TYPE/MODEL MICOM P541, MANUFACTURER REFERENCE INCLUDING PROVIDING CALIBRATION CERTIFICATE, RELAY SOFTWARE, COO/COA | CAT | EA |  |  |  |  | dadan | R14 | 2021-07-15 15:25:23 | 2021-12-08 00:12:18
9900104298 | R0815 | ENCLOSURE | 0000 | TMP | TMP | GEN | TMP | ENCLOSURE: | ENCLOSURE: TYPE WALL MOUNTED, NEMA RATING IP66, SIZE 400 X 300 X 206MM, MATERIAL POLYESTER-GREY RAL 7035, SPECIAL FEATURES MODEL MARINA | CAT | EA |  |  |  |  | ZgH3cidbSh | R14 | 2021-07-15 15:25:23 | 2021-12-08 04:57:53
9900104299 | R1702 | RELAY | 0000 | TMP | TMP | GEN | TMP | RELAY: | RELAY: TYPE TRIPPING AND CONTROL, COIL VOLTAGE 110 TO 125VDC, EQUIPMENT TYPE/MODEL MICOM MVAJ105, EQUIPMENT SERIAL NUMBER 1896461/04/06, ADDITIONAL EQUIPMENT DATA INCLUDING PROVIDING CALIBRATION CERTIFICATE,, MANUFACTURER SCHNEIDER ELECTRIC | CAT | EA |  |  |  |  | dadan | R14 | 2021-07-15 15:25:23 | 2021-12-08 00:57:40
9900104300 | R1702 | RELAY | 0000 | TMP | TMP | GEN | TMP | RELAY: | RELAY: TYPE TRIP CIRCUIT SUPERVISION, COIL VOLTAGE 110 TO 125VDC, EQUIPMENT TYPE/MODEL MICOM MVAX31, MANUFACTURER REFERENCE INCLUDING PROVIDING CALIBRATION CERTIFICATE, MANUFACTURE: ARE VA / SCHNEIDER ELECTRIC | CAT | EA |  |  |  |  | dadan | R14 | 2021-07-15 15:25:23 | 2021-12-08 01:11:49
9900104304 |  |  |  | Stock | K67 | GEN |  |  |  | RAW | SET |  |  |  |  | admin |  | 2021-07-15 15:25:23 | 2021-07-15 15:25:23
9900104305 | R1201 | KIT | 0000 | TMP | TMP | GEN | TMP | KIT: | KIT: TYPE MOBILE AND FIXED GROUNDING BLADE, APPLICATION EARTHING SWITCH S3CV-T | CAT | SET |  |  |  |  | akmal | R15 | 2021-07-15 15:25:23 | 2021-12-06 17:27:03
9900104308 | R0075 | ARRESTER,ELECTRICAL | 0000 | TMP | TMP | GEN | TMP | ARRESTER,ELEC: | ARRESTER: ELECTRICAL, TYPE HIGH TENSION METAL OXIDE, CLASS CLASS 3, VOLTAGE 123-150KV/48-62HZ/10KA, SPECIAL FEATURES PRESSURE RELIEF RATED CURRENT: 40KA, IEC 60099-4 | CAT | SET |  |  |  |  | 2zAOHdDtW9 |  | 2021-07-15 15:25:23 | 2021-12-14 15:04:51
9900104309 | R1700 | REGULATOR,VOLTAGE | 0000 | TMP | TMP | GEN | TMP | REGULATOR,VOLT: CDJF2CVY-0216N | REGULATOR: VOLTAGE, SPECIAL FEATURES INCLUDING SET OF TRANSIDYN CDJU4YXY-0612B, CDJU1CVY-0756A, CDJU1CVY-0757A, CDJU4LQX-0205C, CDJU4YXY-0349A, MANUFACTURER FUJI ELECTRIC, MANUFACTURER REFERENCE CDJF2CVY-0216N | QA | SET |  |  |  |  | jayadi |  | 2021-07-15 15:25:23 | 2021-12-02 13:22:56
9900104310 | R1596 | POWER SUPPLY | 0000 | TMP | TMP | GEN | TMP | POWER SUPPLY: | POWER SUPPLY: SPECIAL FEATURES SET OF PWZ-1503, 15V - 3A, SET OF PWZ-4801, 48V - 1A, SET OF PWZ-2403, 24V - 3A/1A, MANUFACTURER FUJI ELECTRIC, MANUFACTURER REFERENCE PFW-MCB -004 | CAT | SET |  |  |  |  | efGpWpprGQ | R14 | 2021-07-15 15:25:23 | 2021-12-07 12:47:46
9900104311 | R2190 | TRANSFORMER | 0000 | TMP | TMP | GEN | TMP | TRANSFORMER: | TRANSFORMER: TYPE PFW-TR, KVA RATING 550VA, PRIMARY VOLTAGE 240/230/220/200/120/110/100, SECONDARY VOLTAGE 175-87.5, FREQUENCY 300 (46-440)HZ, PHASE SINGLE, MANUFACTURER SHOEI ELECTRIC, MANUFACTURER REFERENCE - | CAT | SET |  |  |  |  | bursah | R15 | 2021-07-15 15:25:23 | 2021-12-06 20:06:23
9900104312 | R0874 | FILTER | 0000 | Stock | K58 | GEN | TMP | FILTER: | FILTER: TYPE CACW1FGS-1155A | CAT | SET |  |  |  |  | OK8cGFT5ze |  | 2021-07-15 15:25:23 | 2021-12-09 21:13:31
9900104313 | R2190 | TRANSFORMER | 0000 | TMP | TMP | GEN | TMP | TRANSFORMER: | TRANSFORMER: TYPE POTENSIAL, KVA RATING 10VA, PRIMARY VOLTAGE 110, SECONDARY VOLTAGE 22, FREQUENCY 50HZ, PHASE SINGLE, MANUFACTURER TOHO DENSOKUKI, MANUFACTURER REFERENCE PW-1BNS | CAT | SET |  |  |  |  | bursah | R15 | 2021-07-15 15:25:23 | 2021-12-06 20:10:13
9900104314 | R1715 | RESISTOR | 0000 | TMP | TMP | GEN | TMP | RESISTOR: | RESISTOR: RESISTANCE 0 TO 50 OHM, WATTAGE 400W, MANUFACTURER KSS | CAT | SET |  |  |  |  | dadan | R14 | 2021-07-15 15:25:23 | 2021-12-08 00:03:29
9900104315 | R1704 | RELAY,TIME DELAY | 0000 | TMP | TMP | GEN | TMP | RELAY,TIME DELAY: | RELAY: TIME DELAY, OPERATION 1 TO 12 SECOND, CONTACT RATING 5A, 250VAC, CONTACT ARRANGEMENT 2NO-2NC, ACTION 2PDT, COIL VOLTAGE 24VAC/DC, TERMINAL 8 PIN PLUG IN, SOCKET, MOUNT SURFACE | CAT | EA |  |  |  |  | syaiful | R11 | 2021-07-15 15:25:23 | 2021-11-05 14:40:52
9900104316 | R2161 | TIMER | 0000 | TMP | TMP | GEN | TMP | TIMER: | TIMER: TYPE ON DELAY, RANGE 0.6 S TO 60 HR, ELECTRICAL RATING 48 TO 127VDC, 5A, SPECIAL FEATURES DIN 48MM SQUARE | CAT | SET |  |  |  |  | syaiful | R13 | 2021-07-15 15:25:23 | 2021-11-25 16:49:05
9900104317 | R1704 | RELAY,TIME DELAY | 0000 | TMP | TMP | GEN | TMP | RELAY,TIME DELAY: | RELAY: TIME DELAY, OPERATION 0.5 TO 6 MINUTES, CONTACT RATING 5A, 250VAC, CONTACT ARRANGEMENT 2NO-2NC, ACTION 2PDT, COIL VOLTAGE 48 TO 127VDC, TERMINAL 8 PIN PLUG IN, SOCKET, MOUNT SURFACE | CAT | EA |  |  |  |  | syaiful | R11 | 2021-07-15 15:25:23 | 2021-11-05 14:47:57
9900104318 | R2161 | TIMER | 0000 | TMP | TMP | GEN | TMP | TIMER: | TIMER: TYPE ON DELAY, RANGE 0.6 S TO 60 HR, ELECTRICAL RATING 48 TO 127VDC, 5A, SPECIAL FEATURES DIN 48MM SQUARE | CAT | SET |  |  |  |  | syaiful | R13 | 2021-07-15 15:25:23 | 2021-11-25 16:51:55
9900104319 | R1933 | SOCKET | 0000 | TMP | TMP | GEN | TMP | SOCKET: | SOCKET: TYPE TIME DELAY RELAY, SIZE 50 X 70MM, SPECIAL FEATURES RAIL MOUNTING, 8 PIN | CAT | SET |  |  |  |  | syaiful | R13 | 2021-07-15 15:25:23 | 2021-11-19 09:58:13
9900104320 | R1702 | RELAY | 0000 | TMP | TMP | GEN | TMP | RELAY: AUX;6A;24VDC;3PDT;11 PIN;BIFURC | RELAY: TYPE AUXILIARY, CONTACT RATING 6A, CONTACT BIFURCATED, ACTION 3PDT, COIL VOLTAGE 24VDC, TERMINAL 11 PIN PLUG-IN, SOCKET, MOUNT SURFACE, SPECIAL FEATURES AU-PLATED AG, WITH SURGE SUPPRESSION DEVICE & INDICATOR (LAMP/LED) | QA1 | EA |  |  |  |  | syaiful | R09 | 2021-07-15 15:25:23 | 2021-10-24 22:50:38
9900104321 | R1702 | RELAY | 0000 | TMP | TMP | GEN | TMP | RELAY: AUX;6A;110VDC;3PDT;11 PIN;BIFURC | RELAY: TYPE AUXILIARY, CONTACT RATING 6A, CONTACT BIFURCATED, ACTION 3PDT, COIL VOLTAGE 110VDC, TERMINAL 11 PIN PLUG-IN, SOCKET, MOUNT SURFACE, SPECIAL FEATURES AU-PLATED AG, WITH SURGE SUPPRESSION DEVICE & INDICATOR (LAMP/LED) | QA1 | EA |  |  |  |  | syaiful | R09 | 2021-07-15 15:25:23 | 2021-10-24 22:51:59
9900104322 | R1933 | SOCKET | 0000 | TMP | TMP | GEN | TMP | SOCKET: | SOCKET: TYPE RELAY, SIZE 43 X 91MM, SPECIAL FEATURES 11 PIN, RAIL MOUNTING | CAT | SET |  |  |  |  | syaiful | R13 | 2021-07-15 15:25:23 | 2021-11-19 10:05:24
9900104323 | R1704 | RELAY,TIME DELAY | 0000 | TMP | TMP | GEN | TMP | RELAY,TIME DELAY: | RELAY: TIME DELAY, OPERATION 1 TO 5 SECOND, CONTACT RATING 10A, CONTACT ARRANGEMENT 4NO-3NC, CONTACT BIFURCATED, ACTION 4P, COIL VOLTAGE 110VDC, TERMINAL SCREW, MOUNT DIN RAIL MOUNTING | QA1 | EA |  |  |  |  | dzikri | R11 | 2021-07-15 15:25:23 | 2021-10-25 10:56:09
9900104325 | R0293 | BREAKER,CIRCUIT | 0000 | Stock | K67 | GEN | TMP | BREAKER: ACB;3P;3200A;480-600V;65KA | BREAKER: CIRCUIT, TYPE AIR CIRCUIT BREAKER (ACB), VOLTAGE 480 TO 600VAC, POLE 3 POLE, AMPERAGE 3200A, INTERRUPT CAPACITY 65KA, FREQUENCY 50/60HZ, CIRCUIT PROTECTION TYPE MOTOR CIRCUIT PROTECTION, TERMINAL DATA SCREW CLAMP, STANDARDS IEC/EN 60947-2, SPECIAL FEATURES C/W ALARM SWITCH + AUXILIARY + SHUNT TRIP, C/W CHASIS FOR DRAW OUT | CAT | EA |  |  |  |  | dzikri | R11 | 2021-07-15 15:25:23 | 2021-11-12 15:14:27
9900104326 | R2190 | TRANSFORMER | 0000 | TMP | TMP | GEN | TMP | TRANSFORMER: | TRANSFORMER: TYPE CIRCUIT CONTROL (CPT), PRIMARY VOLTAGE 380/400/415, SECONDARY VOLTAGE 110/115/230, FREQUENCY 50HZ, MANUFACTURER ALLEN BRADLEY, MANUFACTURER REFERENCE 1497-A-M4-0-N | CAT | SET |  |  |  |  | bursah | R15 | 2021-07-15 15:25:23 | 2021-12-06 20:14:37
9900104327 | R2074 | SWITCH | 0000 | TMP | TMP | GEN | TMP | SWITCH: | SWITCH: TYPE CONTROL, CIRCUIT BREAKER, SPECIAL FEATURES PISTOL-GRIP, SPRING RETURN, MANUFACTURER ELECTROSWITCH, MANUFACTURER REFERENCE 2438D | CAT | SET |  |  |  |  | syaiful | R14 | 2021-07-15 15:25:23 | 2021-12-07 21:35:18
9900104328 | R2085 | SWITCH,PUSHBUTTON | 0000 | TMP | TMP | GEN | TMP | SWITCH,PUSHBUTTON: | SWITCH: PUSHBUTTON, DESIGNATION ILLUMINATED, ELECTRICAL RATING 110VDC, OPERATOR MOMENTARY, CONTACT ARRANGEMENT 1NO-1NC, COLOR RED, MOUNT PANEL, SPECIAL FEATURES DC TO DC CONVERTER, LED LAMP | CAT | SET |  |  |  |  | syaiful | R13 | 2021-07-15 15:25:23 | 2021-11-15 14:18:41
9900104329 | R2085 | SWITCH,PUSHBUTTON | 0000 | TMP | TMP | GEN | TMP | SWITCH,PUSHBUTTON: | SWITCH: PUSHBUTTON, DESIGNATION ILLUMINATED, ELECTRICAL RATING 110VDC, OPERATOR MOMENTARY, CONTACT ARRANGEMENT 1NO-1NC, COLOR AMBER, MOUNT PANEL, SPECIAL FEATURES DC TO DC CONVERTER, LED LAMP | CAT | SET |  |  |  |  | syaiful | R13 | 2021-07-15 15:25:23 | 2021-11-15 14:16:32
9900104330 | R2085 | SWITCH,PUSHBUTTON | 0000 | TMP | TMP | GEN | TMP | SWITCH,PUSHBUTTON: | SWITCH: PUSHBUTTON, DESIGNATION ILLUMINATED, ELECTRICAL RATING 110VDC, OPERATOR MOMENTARY, CONTACT ARRANGEMENT 1NO-1NC, COLOR GREEN, MOUNT PANEL, SPECIAL FEATURES DC TO DC CONVERTER, LED LAMP | CAT | SET |  |  |  |  | syaiful | R13 | 2021-07-15 15:25:23 | 2021-11-15 14:17:18
9900104331 | R1702 | RELAY | 0000 | TMP | TMP | GEN | TMP | RELAY: MINIATURE;7A;100/110V;DPDT;8 PIN | RELAY: TYPE MINIATURE, CONTACT RATING 7A, CONTACT SINGLE, ACTION DPDT, COIL VOLTAGE 100/110VDC, TERMINAL 8 PIN PLUG-IN, SOCKET, MOUNT SURFACE | QA1 | EA |  |  |  |  | dzikri | R09 | 2021-07-15 15:25:23 | 2021-10-23 23:04:43
9900104332 | R2161 | TIMER | 0000 | TMP | TMP | GEN | TMP | TIMER: | TIMER: TYPE SOLID STATE, ON DELAY, RANGE 1.2 S TO 300 HR, ELECTRICAL RATING 100 TO 240VAC/125VDC, SPECIAL FEATURES ON DELAY, 8 PIN | CAT | SET |  |  |  |  | syaiful | R13 | 2021-07-15 15:25:23 | 2021-11-25 14:55:41
9900104333 | R1702 | RELAY | 0000 | TMP | TMP | GEN | TMP | RELAY: | RELAY: TYPE CAD 32 FD, COIL VOLTAGE 110 VOLT DC, SPECIAL FEATURES CONTROL FOR CONNECTION BY SCREWED CLAMP TERMINALS. 3NO + 2NC CONTACTS | CAT | SET |  |  |  |  | qeXzd9NC4t | R14 | 2021-07-15 15:25:23 | 2021-12-07 21:31:34
9900104334 | R0223 | BLOCK,CONTACT | 0000 | TMP | TMP | GEN | TMP | BLOCK,CONTACT: AUX;10A;660V;2NO | BLOCK: CONTACT, TYPE AUXILIARY, ELECTRICAL RATING 660VAC, AMPERAGE 10A, TERMINAL SCREW, CONTACT ARRANGEMENT 2NO, SPECIAL FEATURES FRONT/SIDE MOUNTING, USAGE DESIGN LC1D/LP1D/CA2D/CA3D CONTACTOR | QA | EA |  |  |  |  | syaiful | R07 | 2021-07-15 15:25:23 | 2021-11-03 22:08:01
9900104335 | R0936 | FUSE | 0000 | TMP | TMP | GEN | TMP | FUSE: TIME DELAY;2A;600V;200KA;FRP;CC | FUSE: TYPE TIME DELAY, AMPERAGE 2A, VOLTAGE 600VAC/300VDC, INTERRUPTING RATING 200/100KA, CONNECTION FERRULE, CARTRIDGE FIBERGLASS, SIZE 10.4MM DIA X 38.1MM LG, SHAPE CYLINDRICAL, STANDARDS UL 248-4, CLASS CC | QA | SET |  |  |  |  | syaiful | R07 | 2021-07-15 15:25:23 | 2021-09-03 08:51:34
9900104336 | R0936 | FUSE | 0000 | TMP | TMP | GEN | TMP | FUSE: TIME DELAY;3A;600V;200KA;FRP;CC | FUSE: TYPE TIME DELAY, AMPERAGE 3A, VOLTAGE 600VAC/300VDC, INTERRUPTING RATING 200/100KA, CONNECTION FERRULE, CARTRIDGE FIBERGLASS, SIZE 10.4MM DIA X 38.1MM LG, SHAPE CYLINDRICAL, STANDARDS UL 248-4, CLASS CC | QA | SET |  |  |  |  | syaiful | R07 | 2021-07-15 15:25:23 | 2021-09-03 08:51:55
9900104337 | R0936 | FUSE | 0000 | TMP | TMP | GEN | TMP | FUSE: TIME DELAY;6A;600V;200KA;FRP;CC | FUSE: TYPE TIME DELAY, AMPERAGE 6A, VOLTAGE 600VAC/300VDC, INTERRUPTING RATING 200/100KA, CONNECTION FERRULE, CARTRIDGE FIBERGLASS, SIZE 10.4MM DIA X 38.1MM LG, SHAPE CYLINDRICAL, STANDARDS UL 248-4, CLASS CC | QA | SET |  |  |  |  | syaiful | R07 | 2021-07-15 15:25:23 | 2021-09-03 08:55:36
9900104338 | R0936 | FUSE | 0000 | TMP | TMP | GEN | TMP | FUSE: TIME DELAY;15A;600V;200KA;FRP;CC | FUSE: TYPE TIME DELAY, AMPERAGE 15A, VOLTAGE 600VAC/300VDC, INTERRUPTING RATING 200/100KA, CONNECTION FERRULE, CARTRIDGE FIBERGLASS, SIZE 10.4MM DIA X 38.1MM LG, SHAPE CYLINDRICAL, STANDARDS UL 248-4, CLASS CC | QA | SET |  |  |  |  | syaiful | R07 | 2021-07-15 15:25:23 | 2021-09-03 08:55:59
9900104339 | R0293 | BREAKER,CIRCUIT | 0000 | Stock | K67 | GEN | TMP | BREAKER: ACB;3P;800A;480-600V;65KA | BREAKER: CIRCUIT, TYPE AIR CIRCUIT BREAKER (ACB), VOLTAGE 480 TO 600VAC, POLE 3 POLE, AMPERAGE 800A, INTERRUPT CAPACITY 65KA, FREQUENCY 50/60HZ, CIRCUIT PROTECTION TYPE MOTOR CIRCUIT PROTECTION, TERMINAL DATA SCREW CLAMP, STANDARDS IEC/EN 60947-2, SPECIAL FEATURES C/W ALARM SWITCH + AUXILIARY + SHUNT TRIP, C/W CHASIS FOR DRAW OUT | CAT | EA |  |  |  |  | dzikri | R11 | 2021-07-15 15:25:23 | 2021-11-12 15:10:57
9900104340 | R0573 | CONTACTOR,MOTOR | 0000 | TMP | TMP | GEN | TMP | CONTACTOR: 110V;35A;110-440V;7.5KW;2P | CONTACTOR: MOTOR, TYPE MAGNETIC, NON-REVERSING, NEMA/IEC IEC 60947-4-1, LINE VOLTAGE 110 TO 440VDC, COIL VOLTAGE 110VDC, AMPERAGE 35A, POLE 2, POWER RATING 3.7 TO 7.5KW, CONTACT DATA 1NO/2NC, MOUNTING DATA DIN RAIL | QA1 | EA |  |  |  |  | dzikri | R07 | 2021-07-15 15:25:23 | 2021-09-19 22:35:40
9900104341 | R2051 | STRIPPER | 0000 | TMP | TMP | GEN | TMP | STRIPPER: | STRIPPER: TYPE WIRE, RANGE FROM 0.08 TO 6.0 SEQ, SPECIAL FEATURES INCLUDING REPLACEMENT JAWS - RS, STOCK NO. 243 - 263, PAGE 1476, STOCK NO : 243 - 257, USAGE DESIGN WIRE FOR INSULATED WIRE / CABLE, MANUFACTURER REFERENCE RS-2003/2004 | CAT | SET |  |  |  |  | burhan |  | 2021-07-15 15:25:23 | 2021-12-12 09:37:08
9900104366 | R1225 | LAMP | 0000 | TMP | TMP | GEN | TMP | LAMP: | LAMP: COLOR SILVER, SPECIAL FEATURES MULTIMEDIA PROJECTOR LAMP | CAT | EA |  |  |  |  | 2zAOHdDtW9 | R14 | 2021-07-15 15:25:23 | 2021-12-07 13:45:14
9900104367 | R1225 | LAMP | 0000 | TMP | TMP | GEN | TMP | LAMP: | LAMP: COLOR BLACK, SPECIAL FEATURES MULTIMEDIA PROJECTOR LAMP | CAT | EA |  |  |  |  | 2zAOHdDtW9 | R14 | 2021-07-15 15:25:23 | 2021-12-07 13:44:06
9900104368 | R0050 | AMPLIFIER | 0000 | TMP | TMP | GEN | TMP | AMPLIFIER: ISOLATION | AMPLIFIER: TYPE ISOLATION, INPUT RATING -10-0-10 VOLT, OUTPUT RATING 4-20MA, SPECIAL FEATURES MIR-11NXZ | CAT | SET |  |  |  |  | OK8cGFT5ze | R14 | 2021-07-15 15:25:23 | 2021-12-07 20:05:47
9900104370 | R2087 | SWITCH,SELECTOR | 0000 | TMP | TMP | GEN | TMP | SWITCH,SELECTOR: | SWITCH: SELECTOR, DESIGNATION NON-ILLUMINATED, OPERATOR MAINTAINED, CONTACT ARRANGEMENT 2NO-2NC, POSITION 2, OPERATED KNOB, SPECIAL FEATURES BLACK COLOR | CAT | SET |  |  |  |  | syaiful | R13 | 2021-07-15 15:25:23 | 2021-11-26 15:52:14
9900104371 | R0293 | BREAKER,CIRCUIT | 0000 | TMP | TMP | GEN | TMP | BREAKER: MCCB;2P;10A;690V;10KA;100F | BREAKER: CIRCUIT, TYPE MOULDED CASE (MCCB), VOLTAGE 690VAC, POLE 2 POLE, AMPERAGE 10A, INTERRUPT CAPACITY 10KA, FREQUENCY 50/60HZ, CIRCUIT PROTECTION TYPE MOTOR CIRCUIT PROTECTION, TERMINAL DATA SCREW CLAMP, FRAME 100AF, STANDARDS IEC/EN 60947-2, SPECIAL FEATURES C/W AUXILIARY & ALARM SWITCH (STANDARD SPDT) | QA | EA | NON FABRICATION | NON BOM | NON CRITICAL |  | aa52LvePHS | R06 | 2021-07-15 15:25:23 | 2021-12-12 20:53:11
9900104372 | R1138 | INDICATOR | 0000 | TMP | TMP | GEN | TMP | INDICATOR: | INDICATOR: TYPE FAULT, RANGE 110 VDC | CAT | SET |  |  |  |  | OK8cGFT5ze | R14 | 2021-07-15 15:25:23 | 2021-12-07 12:57:00
9900104373 | R1702 | RELAY | 0000 | TMP | TMP | GEN | TMP | RELAY: | RELAY: TYPE OVER SPEED, COIL VOLTAGE 110V 300HZ, SPECIAL FEATURES 3 PHASE, EQUIPMENT TYPE/MODEL DQSRC1HA, ADDITIONAL EQUIPMENT DATA ETTING RANGE: 100 - 200%, MANUFACTURER FUJI ELECTRIC | CAT | SET |  |  |  |  | dadan | R14 | 2021-07-15 15:25:23 | 2021-12-08 00:16:02
9900104374 | R0293 | BREAKER,CIRCUIT | 0000 | TMP | TMP | GEN | TMP | BREAKER: MCCB;3P;30A;380-440V;30KA;125F | BREAKER: CIRCUIT, TYPE MOULDED CASE (MCCB), VOLTAGE 380 TO 440VAC, 690VAC INSULATION, POLE 3 POLE, AMPERAGE 30A, INTERRUPT CAPACITY 30KA, FREQUENCY 50/60HZ, CIRCUIT PROTECTION TYPE MOTOR CIRCUIT PROTECTION, TERMINAL DATA SCREW CLAMP, FRAME 125AF, STANDARDS IEC/EN 60947-2, SPECIAL FEATURES C/W AUXILIARY & ALARM SWITCH (STANDARD SPDT) | QA | EA | NON FABRICATION | NON BOM | NON CRITICAL |  | aa52LvePHS | R06 | 2021-07-15 15:25:23 | 2021-09-03 11:01:46
9900104375 | R0293 | BREAKER,CIRCUIT | 0000 | Stock | K67 | GEN | TMP | BREAKER: MCCB;3P;15A;380-440V;30KA;125F | BREAKER: CIRCUIT, TYPE MOULDED CASE (MCCB), VOLTAGE 380 TO 440VAC, 690VAC INSULATION, POLE 3 POLE, AMPERAGE 15A, INTERRUPT CAPACITY 30KA, FREQUENCY 50/60HZ, CIRCUIT PROTECTION TYPE MOTOR CIRCUIT PROTECTION, TERMINAL DATA SCREW CLAMP, FRAME 125AF, STANDARDS IEC/EN 60947-2, SPECIAL FEATURES C/W AUXILIARY & ALARM SWITCH (STANDARD SPDT) | QA | EA | NON FABRICATION | NON BOM | NON CRITICAL |  | syaiful | R09 | 2021-07-15 15:25:23 | 2021-12-12 16:47:52
9900104376 | R1677 | RECTIFIER | 0000 | TMP | TMP | GEN | TMP | RECTIFIER: | RECTIFIER: TYPE MODULE, AMPERAGE 365A, EQUIPMENT SERIAL NUMBER 0C0950, MANUFACTURER GUTOR, MANUFACTURER REFERENCE EFF. DESIGN NO. A030 | CAT | SET |  |  |  |  | dadan | R14 | 2021-07-15 15:25:23 | 2021-12-08 00:13:43
9900104377 | R1353 | MODULE,POWER SUPPLY | 0000 | Stock | K60 | GEN | TMP | MODULE,POWER: | MODULE: POWER SUPPLY, INPUT POWER | CAT | EA |  |  |  |  | OK8cGFT5ze | R14 | 2021-07-15 15:25:23 | 2021-12-08 06:16:49
9900104378 | R2074 | SWITCH | 0000 | TMP | TMP | GEN | TMP | SWITCH: | SWITCH: TYPE STATIC, PEW, MANUFACTURER GUTOR, MANUFACTURER REFERENCE A035&A036, 0C0075 | CAT | SET |  |  |  |  | syaiful | R14 | 2021-07-15 15:25:23 | 2021-12-07 21:43:57
9900104379 | R1702 | RELAY | 0000 | TMP | TMP | GEN | TMP | RELAY: | RELAY: TYPE EARTH FAULTH, EQUIPMENT SERIAL NUMBER RTT - 220 - 1133 - 10, MANUFACTURER GUTOR, MANUFACTURER REFERENCE REFF. DESIGN NO. A014 | CAT | SET |  |  |  |  | dadan | R14 | 2021-07-15 15:25:23 | 2021-12-08 00:53:17
9900104380 | R1358 | MONITOR | 0000 | TMP | TMP | GEN | TMP | MONITOR: | MONITOR: TYPE FAN 8 CHANNEL, MANUFACTURER GUTOR, MANUFACTURER REFERENCE 0P0110 | CAT | SET |  |  |  |  | efGpWpprGQ |  | 2021-07-15 15:25:23 | 2021-12-10 02:46:27
9900104381 | R0232 | BOARD | 0000 | TMP | TMP | GEN | TMP | BOARD: | BOARD: TYPE UPS / DP CONTROLLER,, SPECIAL FEATURES PH / 1PH & RTC 10 US BT, MANUFACTURER GUTOR, MANUFACTURER REFERENCE 0P0360 | CAT | SET |  |  |  |  | efGpWpprGQ |  | 2021-07-15 15:25:23 | 2021-12-10 03:00:19
9900104382 | R0234 | BOARD,PRINTED CIRCUIT | 0000 | TMP | TMP | GEN | TMP | BOARD,CIRCUIT: | BOARD: PRINTED CIRCUIT, FUNCTION CONTROLLER GB.D A070, SPECIAL FEATURES RAM 1 | CAT | SET |  |  |  |  | akmal | R15 | 2021-07-15 15:25:23 | 2021-12-06 21:04:26
9900104383 | R1352 | MODULE | 0000 | Stock | K60 | GEN | TMP | MODULE: | MODULE: TYPE INTERFACE/FUSE UPS, POWER SOURCE 220 VDC, MANUFACTURER GUTOR, MANUFACTURER REFERENCE 0P9910 | CAT | SET |  |  |  |  | efGpWpprGQ |  | 2021-07-15 15:25:23 | 2021-12-10 02:51:00
9900104384 | R1353 | MODULE,POWER SUPPLY | 0000 | Stock | K60 | GEN | TMP | MODULE,POWER: | MODULE: POWER SUPPLY, INPUT SIGNALIS / ALARM CONTROLLER, MANUFACTURER GUTOR, MANUFACTURER REFERENCE 0P0363 | CAT | SET |  |  |  |  | efGpWpprGQ |  | 2021-07-15 15:25:23 | 2021-12-10 02:54:07
9900104385 | R1596 | POWER SUPPLY | 0000 | TMP | TMP | GEN | TMP | POWER SUPPLY: | POWER SUPPLY: TYPE PSU, AC SUPPLY, OUTPUT VOLTAGE + 20 VDC/ + - 12 VDC/ + 5VD, MANUFACTURER GUTOR, MANUFACTURER REFERENCE 0P0280 | CAT | SET |  |  |  |  | efGpWpprGQ |  | 2021-07-15 15:25:23 | 2021-12-10 02:57:41
9900104386 | R1352 | MODULE | 0000 | Stock | K60 | GEN | TMP | MODULE: | MODULE: TYPE PCA PSU, OUTPUT + 20 VDC/ + - 12 VDC/ + 5 VD, POWER SOURCE 220 VDC, MANUFACTURER GUTOR, MANUFACTURER REFERENCE 0P0284 | CAT | SET |  |  |  |  | efGpWpprGQ | R15 | 2021-07-15 15:25:23 | 2021-12-07 02:13:56
9900104387 | R0854 | FAN | 0000 | TMP | TMP | GEN | TMP | FAN: | FAN: TYPE SUB, ASSEMBLY, CAPACITY 230 VOLT, 50 HZ, SPECIAL FEATURES FAN BOX XXW, 0M-94026, MANUFACTURER REFERENCE DWG: E001-E004 | CAT | SET |  |  |  |  | 2zAOHdDtW9 | R15 | 2021-07-15 15:25:23 | 2021-12-06 22:13:25
9900104388 | R0936 | FUSE | 0000 | TMP | TMP | GEN | TMP | FUSE: FAST ACT;5A;500V;50KA;CLIP;6X31MM | FUSE: AMPERAGE 5A, VOLTAGE 500VAC/DC, INTERRUPTING RATING 50KA/20KA, CONNECTION CLIP-IN, CARTRIDGE CERAMIC, SIZE 6.3MM DIA X 31.7MM LG, SHAPE CYLINDRICAL | QA | SET |  |  |  |  | syaiful | R11 | 2021-07-15 15:25:23 | 2021-12-11 19:44:50
9900104389 | R1082 | HOLDER,FUSE | 0000 | TMP | TMP | GEN | TMP | HOLDER,FUSE: | HOLDER: FUSE, VOLTAGE 630VAC, SPECIAL FEATURES 6.3 X 32MM | CAT | SET |  |  |  |  | syaiful | R14 | 2021-07-15 15:25:23 | 2021-12-07 14:59:45
9900104390 | R0936 | FUSE | 0000 | TMP | TMP | GEN | TMP | FUSE: SEMIC;500A;250V;200KA;CERAMIC;BOLT | FUSE: TYPE SEMICONDUCTOR, AMPERAGE 500A, VOLTAGE 250VAC, INTERRUPTING RATING 200KA, CONNECTION BOLTED TAG, CARTRIDGE CERAMIC, SIZE 38.1MM DIA X 97.5MM LG, SHAPE CYLINDRICAL, STANDARDS CSA/UL | QA | SET |  |  |  | P/N CEK WAREHOUSE | syaiful | R07 | 2021-07-15 15:25:23 | 2021-09-04 11:14:53
9900104391 | R0936 | FUSE | 0000 | TMP | TMP | GEN | TMP | FUSE: SEMIC;800A;250V;200KA;CERAMIC;BOLT | FUSE: TYPE SEMICONDUCTOR, AMPERAGE 800A, VOLTAGE 250VAC, INTERRUPTING RATING 200KA, CONNECTION BOLTED TAG, CARTRIDGE CERAMIC, SIZE 50.8MM DIA X 97.5MM LG, SHAPE CYLINDRICAL, STANDARDS CSA/UL | QA | SET |  |  |  | P/N CEK WAREHOUSE | syaiful | R07 | 2021-07-15 15:25:23 | 2021-09-04 11:14:53
9900104392 | R0936 | FUSE | 0000 | TMP | TMP | GEN | TMP | FUSE: | FUSE: TYPE KIT03, SPECIAL FEATURES 1 PHASE, SSW3 EAN | CAT | SET |  |  |  |  | 2zAOHdDtW9 | R14 | 2021-07-15 15:25:23 | 2021-12-07 20:05:45
9900104393 | R0936 | FUSE | 0000 | TMP | TMP | GEN | TMP | FUSE: SEMIC;315A;690V;200KA;CERAMIC;BOLT | FUSE: TYPE SEMICONDUCTOR, AMPERAGE 315A, VOLTAGE 690VAC, INTERRUPTING RATING 200KA, CONNECTION BOLTED TAG, CARTRIDGE CERAMIC, SIZE 38.1MM DIA X 113MM LG, SHAPE CYLINDRICAL, STANDARDS BS 88 | QA | SET |  |  |  |  | syaiful | R07 | 2021-07-15 15:25:23 | 2021-12-11 19:15:14
9900104394 | R1201 | KIT | 0000 | TMP | TMP | GEN | TMP | KIT: | KIT: SPECIAL FEATURES 94131, F026-27, MANUFACTURER GUTOR, MANUFACTURER REFERENCE DWG:F026-27-KIT | CAT | SET |  |  |  |  | 2zAOHdDtW9 | R15 | 2021-07-15 15:25:23 | 2021-12-06 22:10:24
9900104395 | R1138 | INDICATOR | 0000 | TMP | TMP | GEN | TMP | INDICATOR: | INDICATOR: TYPE MT/ MMT, USAGE DESIGN SEMI CONDUCTOR FUSE | CAT | SET |  |  |  |  | OK8cGFT5ze | R14 | 2021-07-15 15:25:23 | 2021-12-07 12:30:57
9900104396 | R0936 | FUSE | 0000 | TMP | TMP | GEN | TMP | FUSE: | FUSE: TYPE MICROSWITCH-INDICATOR, MANUFACTURER GUTOR, MANUFACTURER REFERENCE F026-MS, 540-9197 | CAT | SET |  |  |  |  | syaiful | R14 | 2021-07-15 15:25:23 | 2021-12-07 14:55:36
9900104397 | R0936 | FUSE | 0000 | TMP | TMP | GEN | TMP | FUSE: SEMIC;800A;250V;200KA;CERAMIC;BOLT | FUSE: TYPE SEMICONDUCTOR, AMPERAGE 800A, VOLTAGE 250VAC, INTERRUPTING RATING 200KA, CONNECTION BOLTED TAG, CARTRIDGE CERAMIC, SIZE 50.8MM DIA X 97.5MM LG, SHAPE CYLINDRICAL, STANDARDS CSA/UL | QA | SET |  |  |  | P/N CEK WAREHOUSE | syaiful | R07 | 2021-07-15 15:25:23 | 2021-09-04 11:14:53
9900104398 | R0936 | FUSE | 0000 | TMP | TMP | GEN | TMP | FUSE: HRC;60A | FUSE: TYPE HIGH RUPTURE CAPACITY (HRC), AMPERAGE 60A, MANUFACTURER GUTOR, MANUFACTURER REFERENCE 515-9043, F301 | CAT | SET |  |  |  |  | syaiful | R14 | 2021-07-15 15:25:23 | 2021-12-07 14:49:11
9900104399 | R0379 | CAPACITOR | 0000 | TMP | TMP | GEN | TMP | CAPACITOR: | CAPACITOR: TYPE ELECTROLYTE, CAPACITANCE 6800 UF, VOLTAGE 350V, EQUIPMENT NAME UPS SYSTEM, MANUFACTURER GUTOR, MANUFACTURER REFERENCE DESIGN NO.CB02, B43584-S4688-M1, ITEM NO.202-3682 | CAT | SET |  |  |  |  | syaiful | R11 | 2021-07-15 15:25:23 | 2021-10-07 21:33:32
9900104400 | R0379 | CAPACITOR | 0000 | TMP | TMP | GEN | TMP | CAPACITOR: 250V | CAPACITOR: CAPACITANCE 110 UF, VOLTAGE 250VAC, EQUIPMENT NAME UPS SYSTEM, MANUFACTURER GUTOR, MANUFACTURER REFERENCE DESIGN NO.CB03, ORDER NO.220019007, 234-0117/4.1 | CAT | SET |  |  |  |  | syaiful | R11 | 2021-07-15 15:25:23 | 2021-10-07 21:27:32
9900104401 | R2190 | TRANSFORMER | 0000 | TMP | TMP | GEN | TMP | TRANSFORMER: | TRANSFORMER: TYPE CURRENT, SPECIAL FEATURES DC 205A < IDC = < 254A306A < IDISCH = < 381A, C/W REPLACEMENT KIT FOR DC CURRENT XXW, MANUFACTURER REFERENCE 0H-1075, POS 007, POS 009 | CAT | SET |  |  |  |  | ZgH3cidbSh |  | 2021-07-15 15:25:23 | 2021-12-14 15:18:53
9900104402 | R1066 | HEATER | 0000 | TMP | TMP | GEN | TMP | HEATER: | HEATER: RATING 691 OHM, 70W, 220-250V, MANUFACTURER ABB, MANUFACTURER REFERENCE GPFX730173P2, NO.HAGG 405080 | CAT | SET |  |  |  |  | bursah |  | 2021-07-15 15:25:23 | 2021-12-14 13:01:21
9900104403 | R1366 | MOTOR,ELECTRIC DC | 0000 | TMP | TMP | GEN | TMP | MOTOR,DC: | MOTOR: ELECTRIC DC, POWER 0.816 HP, SPEED 6000 RPM, ARMATURE VOLTAGE 110 TO 125VDC, WATTAGE 470, MANUFACTURER GROSCHOP, ABB, MANUFACTURER REFERENCE GPFX052143P1, NO.HAGG 405080, EM94-60K | CAT | SET |  |  |  |  | bursah |  | 2021-07-15 15:25:23 | 2021-12-14 12:55:59
9900104404 | R2074 | SWITCH | 0000 | TMP | TMP | GEN | TMP | SWITCH: | SWITCH: TYPE AUXILLIARY, VOLTAGE HIGH, MANUFACTURER REFERENCE DOC NO.HAGG 405 080, ID NO.GPFX-730247-POS 1 | CAT | SET |  |  |  |  | ZgH3cidbSh |  | 2021-07-15 15:25:23 | 2021-12-12 13:01:34
9900104405 | R2074 | SWITCH | 0000 | TMP | TMP | GEN | TMP | SWITCH: | SWITCH: TYPE SPRING STRUCK, MANUFACTURER GESSMANN, ABB HIGH VOLTAGE TECHNOLOGIES LTD, MANUFACTURER REFERENCE DOCUMENT NO : HAGG-405-080, ID NUMBER : GPFX-05-2456P0001 | CAT | SET |  |  |  |  | burhan |  | 2021-07-15 15:25:23 | 2021-12-12 08:33:36
9900104406 | R0517 | COIL,ELECTRICAL | 0000 | Stock | TMP | GEN | TMP | COIL: | COIL: ELECTRICAL, FUNCTION TRIP, ELECTRICAL RATING 110/125VDC, MANUFACTURER ABB, MANUFACTURER REFERENCE GPFX730094P2, GPFX730270P900, NO.HAGG 405080 | CAT | SET |  |  |  |  | bursah |  | 2021-07-15 15:25:23 | 2021-12-14 11:40:37
9900104407 | R1702 | RELAY | 0000 | TMP | TMP | GEN | TMP | RELAY: | RELAY: EQUIPMENT TYPE/MODEL HG, ADDITIONAL EQUIPMENT DATA SF 6 DENSITY, MANUFACTURER TRAFAG, MANUFACTURER REFERENCE BB HIGH VOLTAGE TECHNOLOGIES LTD, DOCUMENT NO. HAGG 405 080 | CAT | SET |  |  |  |  | dadan |  | 2021-07-15 15:25:23 | 2021-12-09 17:26:15
9900104408 | R2144 | THERMOSTAT | 0000 | TMP | TMP | GEN | TMP | THERMOSTAT: | THERMOSTAT: SPECIAL FEATURES 5 TO 55 DEGC | CAT | SET |  |  |  |  | ZgH3cidbSh |  | 2021-07-15 15:25:23 | 2021-12-12 13:17:19
9900104409 | R0575 | CONTROL | 0000 | TMP | TMP | GEN | TMP | CONTROL: | CONTROL: TYPE HEATING CABINET, RATING 110 - 250 VOLT | CAT | SET |  |  |  |  | 2zAOHdDtW9 |  | 2021-07-15 15:25:23 | 2021-12-14 17:26:22
9900104410 | R0223 | BLOCK,CONTACT | 0000 | TMP | TMP | GEN | TMP | BLOCK,CONTACT: AUX | BLOCK: CONTACT, TYPE AUXILIARY, SPECIAL FEATURES S2-H11/1S+10E | CAT | SET |  |  |  |  | syaiful |  | 2021-07-15 15:25:23 | 2021-12-14 07:52:05
9900104411 | R0293 | BREAKER,CIRCUIT | 0000 | TMP | TMP | GEN | TMP | BREAKER: MCB;2P;6A;500V;10KA | BREAKER: CIRCUIT, TYPE MINIATURE (MCB), VOLTAGE 500VDC, POLE 2 POLE, AMPERAGE 6A, INTERRUPT CAPACITY 10KA, FREQUENCY 50/60HZ, CIRCUIT PROTECTION TYPE MOTOR CIRCUIT PROTECTION, TERMINAL DATA SCREW CLAMP, STANDARDS IEC 60947/UL 1707 | QA | SET |  |  |  |  | dzikri | R06 | 2021-07-15 15:25:23 | 2021-09-05 10:01:47
9900104412 | R0293 | BREAKER,CIRCUIT | 0000 | Stock | K67 | GEN | TMP | BREAKER: MCB;1P;16A;440V;10KA | BREAKER: CIRCUIT, TYPE MINIATURE (MCB), VOLTAGE 440VAC, POLE 1 POLE, AMPERAGE 16A, INTERRUPT CAPACITY 10KA, FREQUENCY 50/60HZ, CIRCUIT PROTECTION TYPE MOTOR CIRCUIT PROTECTION, TERMINAL DATA SCREW CLAMP, STANDARDS EN 60898 | QA1 | SET |  |  |  |  | dzikri | R10 | 2021-07-15 15:25:23 | 2021-11-11 20:26:16
9900104413 | R0293 | BREAKER,CIRCUIT | 0000 | TMP | TMP | GEN | TMP | BREAKER: MCB;2P;4A;500V;10KA | BREAKER: CIRCUIT, TYPE MINIATURE (MCB), VOLTAGE 500VDC, POLE 2 POLE, AMPERAGE 4A, INTERRUPT CAPACITY 10KA, FREQUENCY 50/60HZ, CIRCUIT PROTECTION TYPE MOTOR CIRCUIT PROTECTION, TERMINAL DATA SCREW CLAMP, STANDARDS IEC 60947/UL 1707 | QA | EA |  |  |  |  | dzikri | R06 | 2021-07-15 15:25:23 | 2021-09-05 10:40:05
9900104414 | R1138 | INDICATOR | 0000 | TMP | TMP | GEN | TMP | INDICATOR: | INDICATOR: TYPE POSITION, SIZE 110 DC, MANUFACTURER ABB HIGH VOLTAGE TECHNOLOGIES LTD | CAT | SET |  |  |  |  | OK8cGFT5ze |  | 2021-07-15 15:25:23 | 2021-12-09 18:03:59
9900104415 | R1702 | RELAY | 0000 | TMP | TMP | GEN | TMP | RELAY: 110VDC | RELAY: TYPE AUXILLIARY, COIL VOLTAGE 110VDC, EQUIPMENT SERIAL NUMBER DOCUMENT NO.HAG-G-405-080, MANUFACTURER ABB, MANUFACTURER REFERENCE HASV-400599P3 | CAT | SET |  |  |  |  | syaiful | R14 | 2021-07-15 15:25:23 | 2021-12-07 15:21:53
9900104416 | R1702 | RELAY | 0000 | TMP | TMP | GEN | TMP | RELAY: AUX;110VDC | RELAY: TYPE AUXILIARY, COIL VOLTAGE 110VDC, EQUIPMENT SERIAL NUMBER HAGG 405 080, MANUFACTURER CMC, MANUFACTURER REFERENCE ABB HIGH VOLTAGE TECHNOLOGIES LTD | CAT | SET |  |  |  |  | dadan |  | 2021-07-15 15:25:23 | 2021-12-09 17:33:28
9900104417 | R1702 | RELAY | 0000 | TMP | TMP | GEN | TMP | RELAY: | RELAY: TYPE TIME, CONTACT RATING 15 - 300 SEC, 110 - 127 VDC | CAT | SET |  |  |  |  | qeXzd9NC4t |  | 2021-07-15 15:25:23 | 2021-12-09 21:58:26
9900104418 | R0597 | COUNTER | 0000 | TMP | TMP | GEN | TMP | COUNTER: | COUNTER: TYPE IMPULSE, SPECIAL FEATURES RATED VOLTAGE: 110 VDC, MANUFACTURER REFERENCE TYPE 464.1, REFF NO.HAGG 405 080, REFF NO.HATH 407875P13 | CAT | SET |  |  |  |  | ZgH3cidbSh |  | 2021-07-15 15:25:23 | 2021-12-14 17:51:12
9900104419 | R2074 | SWITCH | 0000 | TMP | TMP | GEN | TMP | SWITCH: | SWITCH: TYPE CONTROL, SPECIAL FEATURES HF2, TRIP-N-CLOSE | CAT | SET |  |  |  |  | OK8cGFT5ze |  | 2021-07-15 15:25:23 | 2021-12-10 09:10:58
9900104420 | R2074 | SWITCH | 0000 | TMP | TMP | GEN | TMP | SWITCH: | SWITCH: TYPE CONTROL, HF2, SPECIAL FEATURES LOCAL-REMOTE, MANUFACTURER ABB, MANUFACTURER REFERENCE HAGG404364P2, HAGG405080 | CAT | SET |  |  |  |  | syaiful | R14 | 2021-07-15 15:25:23 | 2021-12-07 21:42:13
9900104421 | R2190 | TRANSFORMER | 0000 | TMP | TMP | GEN | TMP | TRANSFORMER: | TRANSFORMER: TYPE CURRENT, KVA RATING 100VA, SPECIAL FEATURES CURRENT RATIO: 5000 / 5A, CLASS: 5P15, USAGE DESIGN DARAJAT GEOTHERMAL POWER PLANT, MANUFACTURER REFERENCE HAGG 405 080 SHEET 22, 13003598 | CAT | SET |  |  |  |  | ZgH3cidbSh |  | 2021-07-15 15:25:23 | 2021-12-13 09:18:43
9900104422 | R0727 | DIODE | 0000 | TMP | TMP | GEN | TMP | DIODE: | DIODE: MANUFACTURER FUJI ELECTRIC, MANUFACTURER REFERENCE ER 806-13 | CAT | SET |  |  |  |  | bursah | R15 | 2021-07-15 15:25:23 | 2021-12-06 16:29:27
9900104423 | R1715 | RESISTOR | 0000 | TMP | TMP | GEN | TMP | RESISTOR: | RESISTOR: TYPE RC 603-2, SPECIAL FEATURES RATING: 6.56 OHM. 10 SEC. PT 600 V. 18 A | CAT | SET |  |  |  |  | qeXzd9NC4t | R14 | 2021-07-15 15:25:23 | 2021-12-08 05:00:38
9900104424 | R1715 | RESISTOR | 0000 | TMP | TMP | GEN | TMP | RESISTOR: | RESISTOR: RESISTANCE 500 OHM, WATTAGE 400W | CAT | SET |  |  |  |  | syaiful | R14 | 2021-07-15 15:25:23 | 2021-12-08 04:37:20
9900104425 | R1715 | RESISTOR | 0000 | TMP | TMP | GEN | TMP | RESISTOR: | RESISTOR: TYPE SHUNT, WATTAGE 30 AMPERE, 100 MVOLT | CAT | SET |  |  |  |  | OK8cGFT5ze | R14 | 2021-07-15 15:25:23 | 2021-12-07 17:50:43
9900104426 | R2190 | TRANSFORMER | 0000 | TMP | TMP | GEN | TMP | TRANSFORMER: | TRANSFORMER: TYPE 3 STD-500HZ, PRIMARY VOLTAGE 310-280-250-220-190-160, SECONDARY VOLTAGE 110-500, FREQUENCY 300HZ, PHASE 3, MANUFACTURER TOHO DENSOKUKI | CAT | SET |  |  |  |  | bursah | R15 | 2021-07-15 15:25:23 | 2021-12-06 15:55:45
9900104427 | R0854 | FAN | 0000 | TMP | TMP | GEN | TMP | FAN: | FAN: TYPE VENTILATION, ELECTRICAL RATING 220V, 50HZ | CAT | SET |  |  |  |  | akmal | R15 | 2021-07-15 15:25:23 | 2021-12-06 20:05:58
9900104428 | R1926 | SNAP | 0000 | TMP | TMP | GEN | TMP | SNAP: | SNAP: EQUIPMENT NAME SWITCH , MANUFACTURER NKK, MANUFACTURER REFERENCE ST-225-KT | CAT | SET |  |  |  |  | bSXVchTrki | R15 | 2021-07-15 15:25:23 | 2021-12-07 01:01:15
9900104429 | R0936 | FUSE | 0000 | TMP | TMP | GEN | TMP | FUSE: ALARM;1.3A;220V;2.5KA;PLUG;RECT | FUSE: TYPE ALARM, AMPERAGE 1.3A, VOLTAGE 220VAC/250VDC, INTERRUPTING RATING 2.5/1.5KA, CONNECTION PLUG-IN, SIZE 32 X 10 X 35MM, SHAPE RECTANGULAR | QA | SET |  |  |  |  | syaiful | R11 | 2021-07-15 15:25:23 | 2021-11-08 20:28:25
9900104430 | R1082 | HOLDER,FUSE | 0000 | TMP | TMP | GEN | TMP | HOLDER,FUSE: | HOLDER: FUSE, AMPERAGE 15A, VOLTAGE 250VAC/DC | CAT | SET |  |  |  |  | syaiful | R14 | 2021-07-15 15:25:23 | 2021-12-07 15:03:21
9900104431 | R0936 | FUSE | 0000 | TMP | TMP | GEN | TMP | FUSE: 5A;600V;CERAMIC;CLIP;CYL | FUSE: TYPE LOW VOLTAGE, AMPERAGE 5A, VOLTAGE 600VAC, CONNECTION CLIP-IN, CARTRIDGE CERAMIC, SHAPE CYLINDRICAL, SPECIAL FEATURES C/W FUSE BASE, MANUFACTURER FUJI ELECTRIC, MANUFACTURER REFERENCE AFAC-5X | CAT | PC |  |  |  |  | bursah | R11 | 2021-07-15 15:25:23 | 2021-11-27 10:02:44
9900104432 | R2074 | SWITCH | 0000 | TMP | TMP | GEN | TMP | SWITCH: | SWITCH: TYPE SECTION, MANUFACTURER FUJI ELECTRIC, MANUFACTURER REFERENCE FM 1P | CAT | SET |  |  |  |  | bursah | R15 | 2021-07-15 15:25:23 | 2021-12-06 16:00:49
9900104433 | R1565 | PLUG,SPARK | 0000 | TMP | TMP | GEN | TMP | PLUG,SPARK: | PLUG: SPARK, TYPE KILLER | CAT | SET |  |  |  |  | akmal | R15 | 2021-07-15 15:25:23 | 2021-12-06 20:26:27
9900104434 | R0973 | GENERATOR | 0000 | TMP | TMP | GEN | TMP | GENERATOR: | GENERATOR: TYPE WATER LEAKAGE, POWER SOURCE 220V, SPECIAL FEATURES 50/ 60 HZ, POWER CONSUMPTION: 3.5VA, MANUFACTURER OMRON | CAT | SET |  |  |  |  | bSXVchTrki | R15 | 2021-07-15 15:25:23 | 2021-12-08 15:57:28
9900104435 | R0570 | CONTACT | 0000 | TMP | TMP | GEN | TMP | CONTACT: | CONTACT: TYPE EARTHING, AMPERAGE 100KA, VOLTAGE 123 TO 170KV, USAGE DESIGN TWO COLUMN ROTARY DISCONNECTOR | CAT | SET |  |  |  |  | syaiful |  | 2021-07-15 15:25:23 | 2021-12-14 07:58:24
9900104436 | R2074 | SWITCH | 0000 | TMP | TMP | GEN | TMP | SWITCH: | SWITCH: TYPE EARTHING, SPECIAL FEATURES SGF 245n 100+1E, USAGE DESIGN FOR TWO COLUMN ROTARY DISCONNECTOR, MANUFACTURER ABB ELPAR LTD | CAT | SET |  |  |  |  | OK8cGFT5ze |  | 2021-07-15 15:25:23 | 2021-12-10 09:16:30
9900104437 | R0883 | FINGER | 0000 | TMP | TMP | GEN | TMP | FINGER: | FINGER: TYPE SGF-245N100+1E, SPECIAL FEATURES CONTACT FOR TWO COLUMN ROTARY DISCONNECTOR, MANUFACTURER ABB ELPAR LTD, MANUFACTURER REFERENCE ORDER NO. GPDT-06-1028-R0010 | CAT | SET |  |  |  |  | bSXVchTrki |  | 2021-07-15 15:25:23 | 2021-12-14 14:26:43
9900104438 | R2074 | SWITCH | 0000 | TMP | TMP | GEN | TMP | SWITCH: | SWITCH: TYPE TUBULAR: CONTACT ARM, SPECIAL FEATURES FOR TWO COLUMN ROTARY DISCONNECTOR TYPE: SGF 245 n 100+1E, ALUMINIUM | CAT | SET |  |  |  |  | qeXzd9NC4t |  | 2021-07-15 15:25:23 | 2021-12-14 14:31:55
9900104439 | R1754 | ROD | 0000 | TMP | TMP | GEN | TMP | ROD: | ROD: TYPE OPERATING, SPECIAL FEATURES FOR TWO COLUMN ROTARY DISCONNECTOR, ITEM NO. 37, SGF 245 n 100 + 1E, MANUFACTURER ABB ELPAR | CAT | SET |  |  |  |  | bSXVchTrki |  | 2021-07-15 15:25:23 | 2021-12-11 15:58:38
9900104440 | R1254 | LEVER | 0000 | TMP | TMP | GEN | TMP | LEVER: | LEVER: TYPE OPERATING, SPECIAL FEATURES FOR TWO COLUMN ROTARY DISCONNECTOR, SGF-245N-100+1E | CAT | SET |  |  |  |  | bSXVchTrki |  | 2021-07-15 15:25:23 | 2021-12-14 13:15:29
9900104441 | R0557 | CONNECTOR | 0000 | TMP | TMP | GEN | TMP | CONNECTOR: | CONNECTOR: TYPE EARTHING, FIRST EARTHING SWITCH, SPECIAL FEATURES 40KA, 1 SECOND, MANUFACTURER ABB, MANUFACTURER REFERENCE GPDT-06-4019-P0001 | CAT | SET |  |  |  |  | syaiful |  | 2021-07-15 15:25:23 | 2021-12-14 08:07:52
9900104442 | R0467 | CLAMP | 0000 | Stock | TMP | GEN | TMP | CLAMP: | CLAMP: TYPE T, USAGE DESIGN TWO COLUMN ROTARY DISCONNECTOR | CAT | SET |  |  |  |  | 2zAOHdDtW9 |  | 2021-07-15 15:25:23 | 2021-12-09 14:42:13
9900104443 | R0615 | COVER | 0000 | TMP | TMP | GEN | TMP | COVER: | COVER: TYPE CLAMPING, SPECIAL FEATURES FOR TWO COLUMN ROTARY DISCONNECTOR, ITEM NO. 334, SGF 245n 100 + 1E, MANUFACTURER ABB ELPAR | CAT | SET |  |  |  |  | bSXVchTrki |  | 2021-07-15 15:25:23 | 2021-12-11 16:01:19
9900104444 | R2074 | SWITCH | 0000 | TMP | TMP | GEN | TMP | SWITCH: | SWITCH: TYPE EARTHING, SPECIAL FEATURES FOR TWO COLUMN ROTARY DISCONNECTOR, MANUFACTURER ABB ELPAR LTD, MANUFACTURER REFERENCE SGF 245n 100 + 1E | CAT | SET |  |  |  |  | bSXVchTrki |  | 2021-07-15 15:25:23 | 2021-12-09 18:50:19
9900104445 | R2074 | SWITCH | 0000 | TMP | TMP | GEN | TMP | SWITCH: | SWITCH: TYPE SHAFT, SPECIAL FEATURES EARTHING, MANUFACTURER ABB ELPAR, MANUFACTURER REFERENCE 337 | CAT | SET |  |  |  |  | bSXVchTrki |  | 2021-07-15 15:25:23 | 2021-12-09 18:52:01
9900104446 | R0557 | CONNECTOR | 0000 | TMP | TMP | GEN | TMP | CONNECTOR: | CONNECTOR: TYPE EARTHING, SECOND EARTHING SWITCH, SPECIAL FEATURES 40KA, 1 SECOND, MANUFACTURER ABB, MANUFACTURER REFERENCE GPDT-06-4019-P0002 | CAT | SET |  |  |  |  | syaiful |  | 2021-07-15 15:25:23 | 2021-12-14 08:08:58
9900104447 | R0557 | CONNECTOR | 0000 | TMP | TMP | GEN | TMP | CONNECTOR: | CONNECTOR: TYPE LEVER, SPECIAL FEATURES FOR COUPLING OF DISCONNECTOR, TYPE: SGF 245n 100 +1E, MANUFACTURER ABB ELPAR, MANUFACTURER REFERENCE ORDER NO.: GPDT 05 2246 P0001 | CAT | SET |  |  |  |  | bSXVchTrki |  | 2021-07-15 15:25:23 | 2021-12-14 12:38:11
9900104448 | R0570 | CONTACT | 0000 | TMP | TMP | GEN | TMP | CONTACT: | CONTACT: TYPE SIDE CURRENT PATH, MATERIAL WELDED ALUMINUM CONSTRUCTION, SPECIAL FEATURES CORROSION RESISTANT, USAGE DESIGN TWO COLUMN ROTARY DISCONNECTOR | CAT | SET |  |  |  |  | syaiful |  | 2021-07-15 15:25:23 | 2021-12-14 07:59:53
9900104449 | R0883 | FINGER | 0000 | TMP | TMP | GEN | TMP | FINGER: | FINGER: TYPE SGF 245N 100 + 1E, MATERIAL ALUMINIUM CONSTRUCTION, SPECIAL FEATURES SIDE CURRENT PATH, FOR TWO COLUMN ROTARY DISCONNECTOR, CORROSION RESISTANT | CAT | SET |  |  |  |  | bSXVchTrki |  | 2021-07-15 15:25:23 | 2021-12-14 12:40:04
9900104450 | R1754 | ROD | 0000 | TMP | TMP | GEN | TMP | ROD: | ROD: TYPE COUPLING, SPECIAL FEATURES SGF 245n 100 + 1E, FOR TWO COLUMN ROTARY DISCONNECTOR | CAT | SET |  |  |  |  | bSXVchTrki |  | 2021-07-15 15:25:23 | 2021-12-09 13:48:21
9900104451 | R2138 | TERMINAL | 0000 | TMP | TMP | GEN | TMP | TERMINAL: | TERMINAL: TYPE HIGH VOLTAGE, ELECTRICAL RATING 1600A, SPECIAL FEATURES FLAT TERMINAL TO DIN 46 203 WITH 4.0 BORE | CAT | SET |  |  |  |  | bSXVchTrki |  | 2021-07-15 15:25:23 | 2021-12-11 16:11:27
9900104452 | R1754 | ROD | 0000 | TMP | TMP | GEN | TMP | ROD: | ROD: TYPE OPERATING, SPECIAL FEATURES , FOR TWO COLUMN ROTARY DISCONNECTOR | CAT | SET |  |  |  |  | bSXVchTrki |  | 2021-07-15 15:25:23 | 2021-12-09 13:49:48
9900104453 | R0570 | CONTACT | 0000 | TMP | TMP | GEN | TMP | CONTACT: | CONTACT: TYPE DISCONNECTOR, AMPERAGE 1600, ADDITIONAL EQUIPMENT DATA FOR TWO COLUMN ROTARY DISCONNECTOR, MANUFACTURER REFERENCE EFF. ABB ELPAR LTD ORD ER NO. GPDT 06 1028 P0001 | CAT | SET |  |  |  |  | dadan | R15 | 2021-07-15 15:25:23 | 2021-12-08 18:44:27
9900104454 | R0570 | CONTACT | 0000 | TMP | TMP | GEN | TMP | CONTACT: | CONTACT: TYPE DISCONNECTOR, SPECIAL FEATURES SET OF 2 EA, EQUIPMENT NAME TWO COLUMN ROTARY, EQUIPMENT TYPE/MODEL SGF-245N-100+1E, MANUFACTURER ABB, MANUFACTURER REFERENCE GPDT-05-2246-P0001 | CAT | SET |  |  |  |  | syaiful | R15 | 2021-07-15 15:25:23 | 2021-12-08 21:52:13
9900104455 | R1754 | ROD | 0000 | TMP | TMP | GEN | TMP | ROD: | ROD: TYPE DIAGONAL, SPECIAL FEATURES OR TWO COLUMN ROTARY DISCONNECTOR | CAT | SET |  |  |  |  | bSXVchTrki |  | 2021-07-15 15:25:23 | 2021-12-09 13:51:23
9900104456 | R1254 | LEVER | 0000 | TMP | TMP | GEN | TMP | LEVER: | LEVER: TYPE DISCONNECTOR, SPECIAL FEATURES FOR TWO COLUMN ROTARY DISCONNECTOR, MANUFACTURER REFERENCE SGF 245n 100 + 1E | CAT | SET |  |  |  |  | ZgH3cidbSh |  | 2021-07-15 15:25:23 | 2021-12-14 17:17:17
9900104457 | R1497 | PEDESTAL | 0000 | TMP | TMP | GEN | TMP | PEDESTAL: | PEDESTAL: TYPE ROTARY, USAGE DESIGN TWO COLUMN ROTARY DISCONNECTOR, EQUIPMENT TYPE/MODEL SGF 245n 100 + 1E | CAT | SET |  |  |  |  | Agblmepvo6 |  | 2021-07-15 15:25:23 | 2021-12-09 13:48:50
9900104458 | R1300 | MACHINE | 0000 | TMP | TMP | GEN | TMP | MACHINE: | MACHINE: TYPE OPERATING, SPECIAL FEATURES SGF 245n 100 + 1E, USAGE DESIGN TWO COLUMN ROTARY DISCONNECTOR | CAT | SET |  |  |  |  | OK8cGFT5ze |  | 2021-07-15 15:25:23 | 2021-12-09 19:43:03
9900104459 | R1161 | INSULATOR | 0000 | TMP | TMP | GEN | TMP | INSULATOR: | INSULATOR: TYPE SUPPORT, SPECIAL FEATURES TWO COLUMN ROTARY DISCONNECTOR | CAT | SET |  |  |  |  | akmal | R15 | 2021-07-15 15:25:23 | 2021-12-06 20:24:24
9900104460 | R0928 | FRAME | 0000 | TMP | TMP | GEN | TMP | FRAME: | FRAME: TYPE BASE, USAGE DESIGN TWO COLUMN ROTARY DISCONNECTOR, EQUIPMENT TYPE/MODEL SGF 245n 100 + 1E | CAT | SET |  |  |  |  | Agblmepvo6 |  | 2021-07-15 15:25:23 | 2021-12-09 13:50:27
9900104461 | R1051 | HEAD | 0000 | TMP | TMP | GEN | TMP | HEAD: | HEAD: TYPE ROTARY, USAGE DESIGN TWO COLUMN ROTARY DISCONNECTOR, EQUIPMENT TYPE/MODEL SGF245n100+1E | CAT | SET |  |  |  |  | Agblmepvo6 |  | 2021-07-15 15:25:23 | 2021-12-10 13:51:40
9900104462 | R1138 | INDICATOR | 0000 | TMP | TMP | GEN | TMP | INDICATOR: OIL | INDICATOR: TYPE OIL TEMPERATURE, RANGE 0 TO 150 DEGREE CELCIUS, SPECIAL FEATURES 2 CONTACTS. A - NORMALLY OPEN. 15 AMP AT 250 VOLT. 40 - 60H Z. INSULATION TEST 2.0 kV | CAT | SET |  |  |  |  | qeXzd9NC4t | R14 | 2021-07-15 15:25:23 | 2021-12-08 00:48:48
9900104463 | R1138 | INDICATOR | 0000 | TMP | TMP | GEN | TMP | INDICATOR: OIL LEVEL;FOR XFMR;GDA-1003 | INDICATOR: TYPE OIL LEVEL, USAGE DESIGN UNIT TRANSFORMER, MANUFACTURER NEW KORE ELECTRIC, MANUFACTURER REFERENCE GDA-1003 | QA | SET |  |  |  |  | jayadi | R15 | 2021-07-15 15:25:23 | 2021-12-05 19:09:25
9900104464 | R1138 | INDICATOR | 0000 | TMP | TMP | GEN | TMP | INDICATOR: | INDICATOR: TYPE WINDING TEMPERATURE, RANGE 0 TO 150 DEG C | CAT | SET |  |  |  |  | bSXVchTrki | R15 | 2021-07-15 15:25:23 | 2021-12-08 14:26:23
9900104465 | R0334 | BUSHING,ELECTRICAL CONDUCTOR | 0000 | TMP | TMP | GEN | TMP | BUSHING,ELEC: | BUSHING: ELECTRICAL CONDUCTOR, TYPE HIGH VOLTAGE SOLID. INSULATING, VOLTAGE 7.2KV, AMPERAGE 400A, BIL RATING 60KV, MANUFACTURER KOREA ELECTRIC, MANUFACTURER REFERENCE CB-6BS-16B, DWG:4-701849 | CAT | SET |  |  |  |  | akmal | R11 | 2021-07-15 15:25:23 | 2021-11-23 10:45:24
9900104466 | R0334 | BUSHING,ELECTRICAL CONDUCTOR | 0000 | TMP | TMP | GEN | TMP | BUSHING,ELEC: LV | BUSHING: ELECTRICAL CONDUCTOR, TYPE LOW VOLTAGE, VOLTAGE 1.2KV, AMPERAGE 3000A, MANUFACTURER KOREA ELECTRIC, MANUFACTURER REFERENCE DWG:4-701852, DB-3001-48B | CAT | SET |  |  |  |  | akmal | R11 | 2021-07-15 15:25:23 | 2021-11-23 11:40:47
9900104467 | R2281 | VALVE,RELIEF | 0000 | TMP | TMP | GEN | TMP | VALVE,RELIEF: | VALVE: RELIEF, TYPE AIR VENT TYPE, SPECIAL FEATURES SPRING LOADED SELF RESETTING VALVE TYPE, EQUIPMENT TYPE/MODEL TAIJIN INDUSTRIES, EQUIPMENT SERIAL NUMBER T0506 | CAT | SET |  |  |  |  | efGpWpprGQ | R15 | 2021-07-15 15:25:23 | 2021-12-06 21:46:11
9900104468 | R0696 | DESICCANT | 0000 | TMP | TMP | GEN | TMP | DESICCANT: | DESICCANT: TYPE SILICA GEL, DEHYDRATING BREATHER, CONTAINER 1000 GRAM | CAT | SET |  |  |  |  | ZgH3cidbSh | R15 | 2021-07-15 15:25:23 | 2021-12-08 18:01:09
9900104469 | R0429 | CHANGER | 0000 | TMP | TMP | GEN | TMP | CHANGER: | CHANGER: TYPE OFF-CIRCUIT, SPECIAL FEATURES 12KV, 150A, 3 PHASE, MANUFACTURER HAPDONG ELECTRIC - KOREA, MANUFACTURER REFERENCE 3101551L | CAT | SET |  |  |  |  | efGpWpprGQ | R15 | 2021-07-15 15:25:23 | 2021-12-09 03:09:22
9900104470 | R2271 | VALVE,BUTTERFLY | 0000 | Stock | K77 | GEN | TMP | VALVE,BUTTERFLY: 2IN | VALVE: BUTTERFLY, SIZE 2 IN, BODY MATERIAL ALDC, TYPE STUD BOLT TYPE ASSEMBLY, USAGE DESIGN OIL IMMERSED TRANSFORMER, MANUFACTURER TAIJIN, MANUFACTURER REFERENCE T1002 | CAT | SET |  |  |  |  | efGpWpprGQ | R15 | 2021-07-15 15:25:23 | 2021-12-07 02:23:49
9900104471 | R1648 | RADIATOR | 0000 | TMP | TMP | GEN | TMP | RADIATOR: | RADIATOR: TYPE VALVE, MANUFACTURER NEW KOREA ELECTRIC CO LTD | CAT | SET |  |  |  |  | bSXVchTrki | R15 | 2021-07-15 15:25:23 | 2021-12-07 01:07:48
9900104472 | R2192 | TRANSFORMER,INSTRUMENT | 0000 | TMP | TMP | GEN | TMP | TRANSFORMER: CT;800/5A;1.1KV;30VA/5P15 | TRANSFORMER: INSTRUMENT, TYPE CURRENT, CURRENT RATIO 800/5A, VOLTAGE 1.1KV, LOCATION INDOOR, OUTPUT RATING 30VA CLASS 5P15, SPECIAL FEATURES INSULATION LEVEL 1.1KV, SHORT TIME 15KA-3SEC | QA | EA |  |  |  |  | aa52LvePHS | R10 | 2021-07-15 15:25:23 | 2021-11-17 09:53:57
9900104477 | R0696 | DESICCANT | 0000 | TMP | TMP | GEN | TMP | DESICCANT: | DESICCANT: TYPE SILICA GEL, SPECIAL FEATURES SIZE 2 TO 5MM, QUALITY TSO, USAGE DESIGN ABSORBER THE MOISTURE OF ENTERING AIR | CAT | KG |  |  |  |  | ZgH3cidbSh | R15 | 2021-07-15 15:25:23 | 2021-12-08 18:02:21
9900104478 | R1138 | INDICATOR | 0000 | TMP | TMP | GEN | TMP | INDICATOR: OIL LEVEL;FOR XFMR;AP-315 | INDICATOR: TYPE OIL LEVEL, USAGE DESIGN UNIT TRANSFORMER, MANUFACTURER NEW KORE ELECTRIC, MANUFACTURER REFERENCE AP-315 | QA | SET |  |  |  |  | jayadi | R15 | 2021-07-15 15:25:23 | 2021-12-05 19:12:29
9900104479 | R0334 | BUSHING,ELECTRICAL CONDUCTOR | 0000 | TMP | TMP | GEN | TMP | BUSHING,ELEC: 630A | BUSHING: ELECTRICAL CONDUCTOR, TYPE HIGHT VOLTAGE SOLID INSULATING, VOLTAGE 150KV, AMPERAGE 630A, BIL RATING 95KV, MANUFACTURER KOREA ELECTRIC, MANUFACTURER REFERENCE DWG:4-701847, CB-106-20B | CAT | SET |  |  |  |  | akmal | R11 | 2021-07-15 15:25:23 | 2021-11-23 10:53:31
9900104480 | R0334 | BUSHING,ELECTRICAL CONDUCTOR | 0000 | TMP | TMP | GEN | TMP | BUSHING,ELEC: | BUSHING: ELECTRICAL CONDUCTOR, TYPE LOW VOLTAGE SOLID INSULATION, VOLTAGE 7.2KV, AMPERAGE 1200A, BIL RATING 60KV, MANUFACTURER KOREA ELECTRIC, MANUFACTURER REFERENCE DWG:4-701851, CB-6BS-27B | CAT | SET |  |  |  |  | akmal | R11 | 2021-07-15 15:25:23 | 2021-11-23 11:46:51
9900104481 | R0429 | CHANGER | 0000 | TMP | TMP | GEN | TMP | CHANGER: | CHANGER: TYPE OFF - CIRCUIT, SIZE 250 AMPERE, RATE VOLT: 20.0 kV | CAT | SET |  |  |  |  | efGpWpprGQ |  | 2021-07-15 15:25:23 | 2021-12-14 17:52:45
9900104482 | R0709 | DIAPHRAGM | 0000 | TMP | TMP | GEN | TMP | DIAPHRAGM: | DIAPHRAGM: TYPE CONSERVATOR AP 315, SPECIAL FEATURES CEAL, AIR SEAL, MANUFACTURER KOREA ELECTRIC, MANUFACTURER REFERENCE DWG:4-800120 | CAT | SET |  |  |  |  | OK8cGFT5ze | R15 | 2021-07-15 15:25:23 | 2021-12-07 01:50:31
9900104483 | R2192 | TRANSFORMER,INSTRUMENT | 0000 | TMP | TMP | GEN | TMP | TRANSFORMER: CT;800/5A;17.5KV;30VA/5P15 | TRANSFORMER: INSTRUMENT, TYPE CURRENT, CURRENT RATIO 800/5A, VOLTAGE 17.5KV, LOCATION INDOOR, OUTPUT RATING 30VA CLASS 5P15, SPECIAL FEATURES INSULATION LEVEL 17.5KV, RATE PRIMARY 800/600/400A | QA | EA |  |  |  |  | aa52LvePHS | R10 | 2021-07-15 15:25:23 | 2021-11-15 17:12:15
9900104484 | R2192 | TRANSFORMER,INSTRUMENT | 0000 | TMP | TMP | GEN | TMP | TRANSFORMER: CT;5000/5A;17.5KV;30VA/5P15 | TRANSFORMER: INSTRUMENT, TYPE CURRENT, CURRENT RATIO 5000/5A, VOLTAGE 17.5KV, LOCATION INDOOR, OUTPUT RATING 30VA CLASS 5P15, SPECIAL FEATURES INSULATION LEVEL 17.5KV, RATE PRIMARY 5000A | QA | EA |  |  |  |  | aa52LvePHS | R10 | 2021-07-15 15:25:23 | 2021-11-15 17:13:16
9900104485 | R2192 | TRANSFORMER,INSTRUMENT | 0000 | TMP | TMP | GEN | TMP | TRANSFORMER: CT;100/5A;7.2KV;10VA/5P15 | TRANSFORMER: INSTRUMENT, TYPE CURRENT, CURRENT RATIO 100/5A, VOLTAGE 7.2KV, LOCATION INDOOR, OUTPUT RATING 10VA CLASS 5P15 | QA1 | EA |  |  |  |  | aa52LvePHS | R10 | 2021-07-15 15:25:23 | 2021-11-22 13:55:09
9900104486 | R2082 | SWITCH,LIMIT | 0000 | TMP | TMP | GEN | TMP | SWITCH,LIMIT: | SWITCH: LIMIT, MANUFACTURER SIEMENS, MANUFACTURER REFERENCE 40864 | CAT | SET |  |  |  |  | 2zAOHdDtW9 | R15 | 2021-07-15 15:25:23 | 2021-12-06 22:52:20
9900104490 | R2285 | VARISTOR | 0000 | TMP | TMP | GEN | TMP | VARISTOR: | VARISTOR: SPECIAL FEATURES MODEL: S10V-S14K250, USAGE DESIGN SURGE VOLTAGE LIMITTING, MANUFACTURER SIEMEN AG, MANUFACTURER REFERENCE 44730 | CAT | SET |  |  |  |  | ZgH3cidbSh | R15 | 2021-07-15 15:25:23 | 2021-12-06 20:30:34
9900104491 | R0597 | COUNTER | 0000 | TMP | TMP | GEN | TMP | COUNTER: | COUNTER: TYPE IMPULSE, SPECIAL FEATURES 110-125 VDC, USAGE DESIGN RESET | CAT | SET |  |  |  |  | OK8cGFT5ze | R15 | 2021-07-15 15:25:23 | 2021-12-06 22:02:46
9900104492 | R1702 | RELAY | 0000 | TMP | TMP | GEN | TMP | RELAY: | RELAY: COIL VOLTAGE 110 TO 125VDC, EQUIPMENT NAME FOR LOCKOUT, EQUIPMENT TYPE/MODEL PS/ L-s BV 1771, MANUFACTURER PAULU, MANUFACTURER REFERENCE REFF. SIEMEN AG. | CAT | SET |  |  |  |  | dadan | R14 | 2021-07-15 15:25:23 | 2021-12-08 00:55:33
9900104493 | R1702 | RELAY | 0000 | TMP | TMP | GEN | TMP | RELAY: | RELAY: COIL VOLTAGE 110 TO 125VDC, EQUIPMENT NAME FOR LOOS OF N2, EQUIPMENT TYPE/MODEL PS/ L-s BV 1776, MANUFACTURER PAULU | CAT | SET |  |  |  |  | dadan | R14 | 2021-07-15 15:25:23 | 2021-12-08 01:03:48
9900104494 | R1702 | RELAY | 0000 | TMP | TMP | GEN | TMP | RELAY: | RELAY: TYPE TIME, COIL VOLTAGE 110 TO 125VDC, EQUIPMENT NAME FOR PUMP CONTROL, EQUIPMENT TYPE/MODEL 7PU4440 - 1AJ30 - Z, MANUFACTURER REFERENCE REFF. SIEMENS AG SWH | CAT | SET |  |  |  |  | dadan | R14 | 2021-07-15 15:25:23 | 2021-12-08 01:05:21
9900104495 | R0573 | CONTACTOR,MOTOR | 0000 | TMP | TMP | GEN | TMP | CONTACTOR: 110/125V;10A;90-140V;4NO/4NC | CONTACTOR: MOTOR, TYPE MAGNETIC, NON-REVERSING, NEMA/IEC EN 50011, LINE VOLTAGE 90 TO 140VDC, COIL VOLTAGE 110/125VDC, AMPERAGE 10A, POLE 3, ENCLOSURE IP20, CONTACT DATA 4NO/4NC, MOUNTING DATA DIN RAIL | QA1 | SET |  |  |  |  | dzikri | R07 | 2021-07-15 15:25:23 | 2021-09-14 18:42:02
9900104496 | R0573 | CONTACTOR,MOTOR | 0000 | TMP | TMP | GEN | TMP | CONTACTOR: 110/125V;10A;90-140V;7NO/1NC | CONTACTOR: MOTOR, TYPE MAGNETIC, NON-REVERSING, NEMA/IEC EN 50011, LINE VOLTAGE 90 TO 140VDC, COIL VOLTAGE 110/125VDC, AMPERAGE 10A, POLE 3, ENCLOSURE IP20, CONTACT DATA 7NO/1NC, MOUNTING DATA DIN RAIL | QA1 | SET |  |  |  |  | dzikri | R07 | 2021-07-15 15:25:23 | 2021-09-14 18:50:09
9900104497 | R0573 | CONTACTOR,MOTOR | 0000 | TMP | TMP | GEN | TMP | CONTACTOR: 110/125V;90-140V;3P;2NO/2NC | CONTACTOR: MOTOR, TYPE MAGNETIC, NON-REVERSING, NEMA/IEC EN 50011, LINE VOLTAGE 90 TO 140VDC, COIL VOLTAGE 110/125VDC, POLE 3, ENCLOSURE IP20, CONTACT DATA 2NO/2NC, MOUNTING DATA DIN RAIL | QA1 | SET |  |  |  |  | dzikri | R07 | 2021-07-15 15:25:23 | 2021-12-11 21:21:14
9900104498 | R1702 | RELAY | 0000 | TMP | TMP | GEN | TMP | RELAY: | RELAY: TYPE TIME FOR GENERAL LOCKOUT N2, CONTACT RATING 100-127 VDC | CAT | SET |  |  |  |  | qeXzd9NC4t |  | 2021-07-15 15:25:23 | 2021-12-09 22:08:37
9900104499 | R0379 | CAPACITOR | 0000 | TMP | TMP | GEN | TMP | CAPACITOR: | CAPACITOR: CAPACITANCE 3.3 UF, VOLTAGE 110-125VDC, USAGE DESIGN DAMPING | CAT | SET |  |  |  |  | bursah | R15 | 2021-07-15 15:25:23 | 2021-12-07 02:06:32
9900104500 | R1715 | RESISTOR | 0000 | TMP | TMP | GEN | TMP | RESISTOR: | RESISTOR: MANUFACTURER VITRHOM, MANUFACTURER REFERENCE 50979 | CAT | SET |  |  |  |  | bSXVchTrki | R14 | 2021-07-15 15:25:23 | 2021-12-08 02:27:01
9900104502 | R1934 | SOCKET,ELECTRICAL | 0000 | TMP | TMP | GEN | TMP | SOCKET,ELEC: | SOCKET: ELECTRICAL, VOLTAGE 250VAC, 16A, CONTACT 2, CONNECTION SCREW | CAT | SET |  |  |  |  | syaiful | R15 | 2021-07-15 15:25:23 | 2021-12-06 14:54:34
9900104503 | R0990 | GLOBE,LIGHTING | 0000 | TMP | TMP | GEN | TMP | GLOBE,LIGHTING: | GLOBE: LIGHTING, WATTAGE 60 WATT, SPECIAL FEATURES SNL 520 0 / SPA 1106 - 1AF, RATED VOLTAGE: 230 VOLT, MANUFACTURER SIEMENS , MANUFACTURER REFERENCE 45 401 & 50 942 | CAT | SET |  |  |  |  | bSXVchTrki | R15 | 2021-07-15 15:25:23 | 2021-12-07 01:14:40
9900104504 | R0341 | BUTTON | 0000 | TMP | TMP | GEN | TMP | BUTTON: | BUTTON: USAGE DESIGN LOCAL CLOSING, MANUFACTURER SIEMEN, MANUFACTURER REFERENCE 2HG-412-05536-002 | CAT | SET |  |  |  |  | bursah | R15 | 2021-07-15 15:25:23 | 2021-12-06 20:37:22
9900104505 | R1197 | KEY SET | 0000 | TMP | TMP | GEN | TMP | KEY SET: | KEY SET: TYPE SWITCH, USAGE DESIGN ACKNOWLEDGE, MODEL 3SB1, MANUFACTURER SIEMENS, MANUFACTURER REFERENCE 2HG-412-05536-004 | CAT | SET |  |  |  |  | bursah | R12 | 2021-07-15 15:25:23 | 2021-11-28 19:09:07
9900104506 | R2084 | SWITCH,PRESSURE | 0000 | TMP | TMP | GEN | TMP | SWITCH,PRESSURE: | SWITCH: PRESSURE, USAGE DESIGN HYDROULICS MONITORING | CAT | SET |  |  |  |  | bursah | R14 | 2021-07-15 15:25:23 | 2021-12-07 14:33:25
9900104507 | R2084 | SWITCH,PRESSURE | 0000 | TMP | TMP | GEN | TMP | SWITCH,PRESSURE: | SWITCH: PRESSURE, USAGE DESIGN HYDROULICS MONITORING | CAT | SET |  |  |  |  | bursah | R14 | 2021-07-15 15:25:23 | 2021-12-07 14:35:05
9900104508 | R1705 | RELEASE | 0000 | TMP | TMP | GEN | TMP | RELEASE: | RELEASE: SPECIAL FEATURES A1 : A2 110 VDC / B1 : B2 110 VDC, USAGE DESIGN FOR CLOSING AND OPENING 3AX6002-2, MANUFACTURER SIEMENS, MANUFACTURER REFERENCE 3HG-41202560-004 | CAT | SET |  |  |  |  | efGpWpprGQ | R15 | 2021-07-15 15:25:23 | 2021-12-07 00:27:17
9900104509 | R1197 | KEY SET | 0000 | TMP | TMP | GEN | TMP | KEY SET: | KEY SET: TYPE SWITCH, USAGE DESIGN REMOTE LOCAL, MODEL 3SB1, MANUFACTURER SIEMENS, MANUFACTURER REFERENCE 2HT-412-05536-008 | CAT | SET |  |  |  |  | bursah | R12 | 2021-07-15 15:25:23 | 2021-11-28 19:12:40
9900104510 | R0341 | BUTTON | 0000 | TMP | TMP | GEN | TMP | BUTTON: | BUTTON: TYPE AG SWH, USAGE DESIGN LOCAL TRIPPING | CAT | SET |  |  |  |  | akmal | R15 | 2021-07-15 15:25:23 | 2021-12-06 21:34:44
9900104511 | R1365 | MOTOR,ELECTRIC AC | 0000 | Stock | K66 | GEN | TMP | MOTOR,AC: | MOTOR: ELECTRIC AC, VOLTAGE 220/380VAC, PHASE 3, FREQUENCY 50HZ | CAT | UN |  |  |  |  | bursah | R14 | 2021-07-15 15:25:23 | 2021-12-08 04:05:30
9900104512 | R1358 | MONITOR | 0000 | TMP | TMP | GEN | TMP | MONITOR: | MONITOR: TYPE DENSITY, USAGE DESIGN SF-6, FA TRAFAG | CAT | SET |  |  |  |  | akmal | R15 | 2021-07-15 15:25:23 | 2021-12-06 20:45:44
9900104513 | R0597 | COUNTER | 0000 | TMP | TMP | GEN | TMP | COUNTER: | COUNTER: TYPE IMPULSE, SPECIAL FEATURES 110-125 VDC, USAGE DESIGN WITHOUT RESET | CAT | SET |  |  |  |  | bSXVchTrki | R15 | 2021-07-15 15:25:23 | 2021-12-07 01:21:12
9900104514 | R1138 | INDICATOR | 0000 | TMP | TMP | GEN | TMP | INDICATOR: | INDICATOR: TYPE ALARM, SIZE 80-280V, SPECIAL FEATURES C/W LED, USAGE DESIGN SIGNALS | CAT | SET |  |  |  |  | 2zAOHdDtW9 | R15 | 2021-07-15 15:25:23 | 2021-12-06 23:19:00
9900104515 | R2074 | SWITCH | 0000 | TMP | TMP | GEN | TMP | SWITCH: AUX | SWITCH: TYPE AUXILIARY, EQUIPMENT NAME CONTROL AND SIGNALS, EQUIPMENT TYPE/MODEL 3SV-92983-14OE/155/2VS/4W, MANUFACTURER SIEMENS, MANUFACTURER REFERENCE 3HG-429-09082-983, C1B42909082983 | CAT | SET |  |  |  |  | syaiful | R15 | 2021-07-15 15:25:23 | 2021-12-06 14:41:16
9900104516 | R1201 | KIT | 0000 | TMP | TMP | GEN | TMP | KIT: MTC;BREAKER;3AQ1EG;427-01068-033 | KIT: TYPE MAINTENANCE, EQUIPMENT NAME CIRCUIT BREAKER, EQUIPMENT TYPE/MODEL 3AQ1EG-170 KV, MANUFACTURER SIEMENS, MANUFACTURER REFERENCE 427-01068-033 | QA | SET |  |  |  |  | syaiful | R10 | 2021-07-15 15:25:23 | 2021-11-21 19:54:49
9900104517 | 07428 | GAUGE,PRESSURE | 6685 | TMP | TMP | GEN | TMP | GAUGE,PRES: 0-10BAR;100;304;LO | GAUGE: PRESSURE, RANGE 0 TO 10 BAR, DIAL SIZE 100MM, SIZE/CONNECTION G1/2B, CASE MATERIAL STAINLESS STEEL 304, TUBE MATERIAL STAINLESS STEEL 316L, CONNECTION MATERIAL STAINLESS STEEL 316L, CONNECTION LOCATION LOWER, MOUNT DIRECT, ACTUATION TYPE BOURDON TUBE, ACCURACY +/-1% FS | CAT | EA |  |  |  |  | syaiful | R11 | 2021-07-15 15:25:23 | 2021-11-19 15:56:32
9900104518 | 07428 | GAUGE,PRESSURE | 6685 | TMP | TMP | GEN | TMP | GAUGE,PRES: 0-600BAR;100;304;LO | GAUGE: PRESSURE, RANGE 0 TO 600 BAR, DIAL SIZE 100MM, SIZE/CONNECTION G1/2B, CASE MATERIAL STAINLESS STEEL 304, TUBE MATERIAL STAINLESS STEEL 316L, CONNECTION MATERIAL STAINLESS STEEL 316L, CONNECTION LOCATION LOWER, MOUNT DIRECT, ACTUATION TYPE BOURDON TUBE, ACCURACY +/-1% FS | CAT | SET |  |  |  |  | syaiful | R11 | 2021-07-15 15:25:23 | 2021-11-19 16:35:14
9900104519 | R1431 | OIL,INDUSTRIAL | 0000 | Stock | K87 | GEN | TMP | OIL: HYDRAULIC | OIL: INDUSTRIAL, TYPE HYDRAULIC, SPECIAL FEATURES EQUIPMENT CIRCUIT BREAKER 150KV, P/N.950-52064-000 | CAT | CAN |  |  |  |  | dzikri | R14 | 2021-07-15 15:25:23 | 2021-12-08 00:26:43
9900104520 | R0293 | BREAKER,CIRCUIT | 0000 | Stock | K67 | GEN | TMP | BREAKER: VCB;3P;630A;25KA | BREAKER: CIRCUIT, TYPE VACUUM CIRCUIT BREAKER (VCB), VOLTAGE 7.2KV, POLE 3 POLE, AMPERAGE 630A, INTERRUPT CAPACITY 25KA, FREQUENCY 50/60HZ, CIRCUIT PROTECTION TYPE MOTOR CIRCUIT PROTECTION, TERMINAL DATA SCREW CLAMP, STANDARDS IEC 62271-100 | CAT | EA |  |  |  |  | dzikri | R11 | 2021-07-15 15:25:23 | 2021-11-12 23:08:45
9900104525 | R1071 | HELMET | 0000 | Stock | K96 | GEN | TMP | HELMET: WHT;SEG LOGO | HELMET: TYPE FULL BRIM, MATERIAL POLYETHYLENE, COLOR WHITE, STYLE SURE-LOCK RATCHET SYSTEM, FAS TRACK SUSPENSION, STANDARDS ANSI Z.89.1, CLASS E, SPECIAL FEATURES C/W STAR ENERGY LOGO | CAT | EA |  |  |  |  | dzikri | R14 | 2021-07-15 15:25:23 | 2021-12-07 23:16:29
9900104526 | R1071 | HELMET | 0000 | Stock | K96 | GEN | TMP | HELMET: WHT | HELMET: TYPE HARD HATS, V-GARD, COLOR WHITE, STANDARDS ANSI Z.89.1, CLASS E, SPECIAL FEATURES WITH STAR ENERGY LOGO, SURE-LOCK RATCHET SYSTEM | CAT | EA |  |  |  |  | efGpWpprGQ | R15 | 2021-07-15 15:25:23 | 2021-12-07 02:54:33
9900104527 | R0062 | ANGLE,STRUCTURAL | 0000 | Stock | K78 | GEN | TMP | ANGLE: 100X100X9MM;6M;A36/SS400 | ANGLE: STRUCTURAL, WIDTH 100 X 100MM, LENGTH 6M, THICKNESS 9MM, MATERIAL CARBON STEEL, SPECIFICATION ASTM A36/JIS G3101 SS400 | QA | LE |  |  |  |  | akmal | R05 | 2021-07-15 15:25:23 | 2021-10-02 07:49:03
9900104528 | R0433 | CHANNEL,STRUCTURAL | 0000 | Stock | K78 | GEN | TMP | CHANNEL: UNP;75X40X5MM;6M;A36/SS400 | CHANNEL: STRUCTURAL, SIZE 75 X 40 X 5MM, LENGTH 6M, MATERIAL CARBON STEEL, SPECIFICATION ASTM A36/JIS G3101 GRADE SS400, TYPE UNP 7.5 | QA | LE |  |  |  |  | jayadi | R07 | 2021-07-15 15:25:23 | 2021-10-11 09:42:10
9900104530 | R2085 | SWITCH,PUSHBUTTON | 0000 | TMP | TMP | GEN | TMP | SWITCH,PUSHBUTTON: | SWITCH: PUSHBUTTON, DESIGNATION NON-ILLUMINATED, STYLE SEMICIRCULAR, ELECTRICAL RATING 250VAC, OPERATOR SPRING RETURN, CONTACT ARRANGEMENT 2NO-2NC, COLOR YELLOW, MOUNT PANEL, SPECIAL FEATURES 35MM DIA | CAT | SET |  |  |  |  | syaiful | R13 | 2021-07-15 15:25:23 | 2021-11-16 13:14:33
9900104531 | R2085 | SWITCH,PUSHBUTTON | 0000 | TMP | TMP | GEN | TMP | SWITCH,PUSHBUTTON: | SWITCH: PUSHBUTTON, DESIGNATION NON-ILLUMINATED, STYLE SEMICIRCULAR, ELECTRICAL RATING 250VAC, OPERATOR SPRING RETURN, CONTACT ARRANGEMENT 1NO-1NC, COLOR YELLOW, MOUNT PANEL, SPECIAL FEATURES 35MM DIA | CAT | SET |  |  |  |  | syaiful | R13 | 2021-07-15 15:25:23 | 2021-11-16 13:15:12
9900104532 | R2085 | SWITCH,PUSHBUTTON | 0000 | TMP | TMP | GEN | TMP | SWITCH,PUSHBUTTON: | SWITCH: PUSHBUTTON, DESIGNATION NON-ILLUMINATED, STYLE SEMICIRCULAR, ELECTRICAL RATING 250VAC, OPERATOR SPRING RETURN, CONTACT ARRANGEMENT 1NO-1NC, COLOR BLACK, MOUNT PANEL, SPECIAL FEATURES 35MM DIA | CAT | SET |  |  |  |  | syaiful | R13 | 2021-07-15 15:25:23 | 2021-11-16 13:16:20
9900104533 | R2085 | SWITCH,PUSHBUTTON | 0000 | TMP | TMP | GEN | TMP | SWITCH,PUSHBUTTON: | SWITCH: PUSHBUTTON, DESIGNATION NON-ILLUMINATED, STYLE SEMICIRCULAR, ELECTRICAL RATING 250VAC, OPERATOR SPRING RETURN, CONTACT ARRANGEMENT 1NO-1NC, COLOR RED, MOUNT PANEL, SPECIAL FEATURES 35MM DIA | CAT | SET |  |  |  |  | syaiful | R13 | 2021-07-15 15:25:23 | 2021-11-16 13:17:06
9900104534 | R0936 | FUSE | 0000 | TMP | TMP | GEN | TMP | FUSE: | FUSE: AMPERAGE 1A, 40KA, VOLTAGE 7.2/3.6KV, STANDARDS KS C4612, JEC 2330 | CAT | SET |  |  |  |  | 2zAOHdDtW9 | R14 | 2021-07-15 15:25:23 | 2021-12-07 20:09:58
9900104535 | R0573 | CONTACTOR,MOTOR | 0000 | TMP | TMP | GEN | TMP | CONTACTOR: 110V;25A;440V;4P;1NO/1NC | CONTACTOR: MOTOR, TYPE MAGNETIC, NON-REVERSING, NEMA/IEC IEC 60947-4-1, LINE VOLTAGE 440VAC, COIL VOLTAGE 110VDC, AMPERAGE 25A, POLE 4, ENCLOSURE IP20, CONTACT DATA 1NO/1NC, MOUNTING DATA DIN RAIL | QA1 | EA |  |  |  |  | dzikri | R07 | 2021-07-15 15:25:23 | 2021-09-19 23:36:52
9900104536 | R0223 | BLOCK,CONTACT | 0000 | TMP | TMP | GEN | TMP | BLOCK,CONTACT: AUX;10A;660V;4NO | BLOCK: CONTACT, TYPE AUXILIARY, ELECTRICAL RATING 660VAC, AMPERAGE 10A, TERMINAL SCREW, CONTACT ARRANGEMENT 4NO, SPECIAL FEATURES FRONT MOUNTING, USAGE DESIGN LC1D/LP1D/CA2D/CA3D CONTACTOR | QA | EA |  |  |  |  | syaiful | R07 | 2021-07-15 15:25:23 | 2021-11-03 22:09:24
9900104537 | R0573 | CONTACTOR,MOTOR | 0000 | TMP | TMP | GEN | TMP | CONTACTOR: 110V;25A;220-690V;4P;2NO/2NC | CONTACTOR: MOTOR, TYPE FULL VOLTAGE, NON-REVERSING, NEMA/IEC IEC 60947-4-1, LINE VOLTAGE 220 TO 690VAC, COIL VOLTAGE 110VAC, AMPERAGE 25A, POLE 4, ENCLOSURE IP20, CONTACT DATA 2NO/2NC, MOUNTING DATA DIN RAIL | QA1 | PC |  |  |  |  | dzikri | R07 | 2021-07-15 15:25:23 | 2021-09-08 21:24:32
9900104538 | R0223 | BLOCK,CONTACT | 0000 | TMP | TMP | GEN | TMP | BLOCK,CONTACT: AUX;10A;660V;2NO-2NC | BLOCK: CONTACT, TYPE AUXILIARY, ELECTRICAL RATING 660VAC, AMPERAGE 10A, TERMINAL SCREW, CONTACT ARRANGEMENT 2NO-2NC, SPECIAL FEATURES FRONT MOUNTING, USAGE DESIGN LC1D/LP1D/CA2D/CA3D CONTACTOR | QA | EA |  |  |  |  | syaiful | R07 | 2021-07-15 15:25:23 | 2021-11-03 22:10:15
9900104546 | R0467 | CLAMP | 0000 | Stock | TMP | GEN | TMP | CLAMP: | CLAMP: TYPE BRC, FENCE, SIZE/CAPACITY 5/16 IN, MATERIAL GALV STL, SPECIAL FEATURES SINGLE HOLE | CAT | GRO |  |  |  |  | akmal | R14 | 2021-07-15 15:25:23 | 2021-11-24 14:31:37
9900104548 | R0985 | GLASSES,SAFETY | 0000 | TMP | TMP | GEN | TMP | GLASSES,SAFETY: | GLASSES: SAFETY, TYPE COOL BLOOZ, LENS COLOR CLEAR AF, LENS MATERIAL POLYCARBONATE, SPECIAL FEATURES BLUE FRAME | CAT | EA |  |  |  |  | syaiful | R12 | 2021-07-15 15:25:23 | 2021-11-19 19:25:33
9900104554 | R1414 | NUT | 0000 | TMP | TMP | GEN | TMP | NUT: IMPLR;PUMP;3180-12;B02152A04-1203 | NUT: TYPE IMPELLER, MATERIAL STAINLESS STEEL 316, EQUIPMENT NAME AUXILIARY CIRCULATING WATER PUMP, EQUIPMENT TYPE/MODEL 3180-12X14-19XL, MANUFACTURER GOULDS PUMPS, MANUFACTURER REFERENCE B02152A04-1203 | QA | EA |  |  |  |  | akmal | R09 | 2021-07-15 15:25:23 | 2021-12-12 15:14:49
9900104556 | R1363 | MOTOR | 0000 | TMP | TMP | GEN | TMP | MOTOR: | MOTOR: SPECIAL FEATURES FOR GEAR PUMP, MANUFACTURER PARKER, MANUFACTURER REFERENCE PZG3AR264S1 | CAT | UN |  |  |  |  | bursah | R15 | 2021-07-15 15:25:23 | 2021-12-06 16:07:24
9900104557 | R1702 | RELAY | 0000 | TMP | TMP | GEN | TMP | RELAY: | RELAY: TYPE MOTOR PROTECTION, CONTACT RATING 220 VAC, 50/60 HZ, SPECIAL FEATURES LOT NO. 80309, MANUFACTURER SAMWHA ENGINEERING, MANUFACTURER REFERENCE 05N-220 | CAT | EA |  |  |  |  | efGpWpprGQ | R15 | 2021-07-15 15:25:23 | 2021-12-07 02:46:58
9900104558 | R2087 | SWITCH,SELECTOR | 0000 | TMP | TMP | GEN | TMP | SWITCH,SELECTOR: | SWITCH: SELECTOR, ELECTRICAL RATING 250VAC, 10A, POSITION 4, OPERATED ROTARY CAM, SPECIAL FEATURES CAM SWITCH, BLACK COLOR, 53 X 53MM | CAT | EA |  |  |  |  | syaiful | R13 | 2021-07-15 15:25:23 | 2021-11-26 14:06:23
9900104559 | R2087 | SWITCH,SELECTOR | 0000 | TMP | TMP | GEN | TMP | SWITCH,SELECTOR: | SWITCH: SELECTOR, DESIGNATION NON-ILLUMINATED, ELECTRICAL RATING 250VAC, 10A, OPERATED ROTARY CAM, SPECIAL FEATURES VSS YS-C4210-54 MRB, MANUFACTURER YONGSUNG, MANUFACTURER REFERENCE 3-3-1777 | CAT | EA |  |  |  |  | efGpWpprGQ | R15 | 2021-07-15 15:25:23 | 2021-12-07 02:32:42
9900104560 | R1080 | HOLDER | 0000 | TMP | TMP | GEN | TMP | HOLDER: | HOLDER: SPECIAL FEATURES 45-C1 | CAT | EA |  |  |  |  | dadan | R15 | 2021-07-15 15:25:23 | 2021-12-06 20:48:15
9900104562 | R1247 | LENS | 0000 | TMP | TMP | GEN | TMP | LENS: LIGHT;RED;80MM DIA;FOR YSNPL3 | LENS: TYPE LIGHT, SIZE 80MM DIA, COLOR RED, SPECIAL FEATURES FOR YSNPL3 | QA | EA |  |  |  |  | syaiful | R12 | 2021-07-15 15:25:23 | 2021-11-23 16:42:01
9900104563 | R1247 | LENS | 0000 | TMP | TMP | GEN | TMP | LENS: LIGHT;GREEN;80MM DIA;FOR YSNPL3 | LENS: TYPE LIGHT, SIZE 80MM DIA, COLOR GREEN, SPECIAL FEATURES FOR YSNPL3 | QA | EA |  |  |  |  | syaiful | R12 | 2021-07-15 15:25:23 | 2021-11-23 16:42:31
9900104564 | R1247 | LENS | 0000 | TMP | TMP | GEN | TMP | LENS: LIGHT;AMBER;80MM DIA;FOR YSNPL3 | LENS: TYPE LIGHT, SIZE 80MM DIA, COLOR AMBER, SPECIAL FEATURES FOR YSNPL3 | QA | EA |  |  |  |  | syaiful | R12 | 2021-07-15 15:25:23 | 2021-11-23 16:42:42
9900104565 | R2189 | TRANSDUCER | 0000 | TMP | TMP | GEN | TMP | TRANSDUCER: | TRANSDUCER: INPUT RANGE 0-5A, OUTPUT RANGE 4-20 MA, SPECIAL FEATURES DT1A-A1A | CAT | EA |  |  |  |  | dadan | R15 | 2021-07-15 15:25:23 | 2021-12-06 20:46:27
9900104566 | R2074 | SWITCH | 0000 | TMP | TMP | GEN | TMP | SWITCH: | SWITCH: TYPE POWER SUPPLY, SPECIAL FEATURES SAM-ASA-15A, 15B, 15C | CAT | EA |  |  |  |  | 2zAOHdDtW9 | R15 | 2021-07-15 15:25:23 | 2021-12-06 22:55:43
9900104568 | R0293 | BREAKER,CIRCUIT | 0000 | Stock | K67 | GEN | TMP | BREAKER: ELCB;3P;30A;220-460V | BREAKER: CIRCUIT, TYPE EARTH LEAKAGE (ELCB), VOLTAGE 220 TO 460VAC, POLE 3 POLE, AMPERAGE 30A, FREQUENCY 50HZ | CAT | EA |  |  |  |  | dzikri | R15 | 2021-07-15 15:25:23 | 2021-12-06 21:06:39
9900104569 | R2192 | TRANSFORMER,INSTRUMENT | 0000 | TMP | TMP | GEN | TMP | TRANSFORMER: CT;300/5A;7.2KV;15VA/5P15 | TRANSFORMER: INSTRUMENT, TYPE CURRENT, CURRENT RATIO 300/5A, VOLTAGE 7.2KV, LOCATION INDOOR, OUTPUT RATING 15VA CLASS 0.5/5P15 | QA | EA |  |  |  |  | syaiful | R10 | 2021-07-15 15:25:23 | 2021-11-15 17:14:56
9900104570 | R2192 | TRANSFORMER,INSTRUMENT | 0000 | TMP | TMP | GEN | TMP | TRANSFORMER: CT;200/5A;7.2KV;15VA/5P15 | TRANSFORMER: INSTRUMENT, TYPE CURRENT, CURRENT RATIO 200/5A, VOLTAGE 7.2KV, LOCATION INDOOR, OUTPUT RATING 15VA CLASS 5P15 | QA | EA |  |  |  |  | syaiful | R10 | 2021-07-15 15:25:23 | 2021-11-15 17:15:24
9900104571 | 07428 | GAUGE,PRESSURE | 6685 | TMP | TMP | GEN | TMP | GAUGE,PRES: 0-10BAR;100;304;LO | GAUGE: PRESSURE, RANGE 0 TO 10 BAR, DIAL SIZE 100MM, SIZE/CONNECTION G1/2B, CASE MATERIAL STAINLESS STEEL 304, TUBE MATERIAL STAINLESS STEEL 316L, CONNECTION MATERIAL STAINLESS STEEL 316L, CONNECTION LOCATION LOWER, MOUNT DIRECT, ACTUATION TYPE BOURDON TUBE, ACCURACY +/-1% FS | CAT | SET |  |  |  |  | syaiful | R11 | 2021-07-15 15:25:23 | 2021-11-19 16:38:53
9900104572 | R2192 | TRANSFORMER,INSTRUMENT | 0000 | TMP | TMP | GEN | TMP | TRANSFORMER: CT;800/5A;7.2KV;15VA/5P15 | TRANSFORMER: INSTRUMENT, TYPE CURRENT, CURRENT RATIO 800/5A, VOLTAGE 7.2KV, LOCATION INDOOR, OUTPUT RATING 15VA CLASS 0.5/5P15 | QA | EA |  |  |  |  | syaiful | R10 | 2021-07-15 15:25:23 | 2021-11-15 17:16:05
9900104573 | R2192 | TRANSFORMER,INSTRUMENT | 0000 | TMP | TMP | GEN | TMP | TRANSFORMER: CT;800/5A;7.2KV;15VA/0.5 | TRANSFORMER: INSTRUMENT, TYPE CURRENT, CURRENT RATIO 800/5A, VOLTAGE 7.2KV, LOCATION INDOOR, OUTPUT RATING 15VA CLASS 0.5, SPECIAL FEATURES CLASS 0.5, INSULATION LEVEL 20/60KV | QA | EA |  |  |  |  | syaiful | R10 | 2021-07-15 15:25:23 | 2021-11-22 09:34:45
9900104574 | R2192 | TRANSFORMER,INSTRUMENT | 0000 | TMP | TMP | GEN | TMP | TRANSFORMER: CT;200/5A;7.2KV;15VA/5P15 | TRANSFORMER: INSTRUMENT, TYPE CURRENT, CURRENT RATIO 200/5A, VOLTAGE 7.2KV, LOCATION INDOOR, OUTPUT RATING 15VA CLASS 0.5/5P15 | QA | EA |  |  |  |  | syaiful | R10 | 2021-07-15 15:25:23 | 2021-11-15 17:16:50
9900104575 | R2192 | TRANSFORMER,INSTRUMENT | 0000 | TMP | TMP | GEN | TMP | TRANSFORMER: CT;100/5A;7.2KV;15VA/5P15 | TRANSFORMER: INSTRUMENT, TYPE CURRENT, CURRENT RATIO 100/5A, VOLTAGE 7.2KV, LOCATION INDOOR, OUTPUT RATING 15VA CLASS 0.5/5P15 | QA | EA |  |  |  |  | syaiful | R10 | 2021-07-15 15:25:23 | 2021-11-15 17:17:14
9900104576 | R2192 | TRANSFORMER,INSTRUMENT | 0000 | TMP | TMP | GEN | TMP | TRANSFORMER: CT;800/5A;7.2KV;15VA/5P15 | TRANSFORMER: INSTRUMENT, TYPE CURRENT, CURRENT RATIO 800/5A, VOLTAGE 7.2KV, LOCATION INDOOR, OUTPUT RATING 15VA CLASS 0.5/5P15 | QA | EA |  |  |  |  | dzikri | R10 | 2021-07-15 15:25:23 | 2021-11-22 09:32:57
9900104578 | R1702 | RELAY | 0000 | TMP | TMP | GEN | TMP | RELAY: | RELAY: TYPE MOTOR PROTECTION, CONTACT RATING 5A, 110VDC, 50HZ, MANUFACTURER MEG ELECTRONICS, MANUFACTURER REFERENCE MRM20-555CHF | CAT | EA |  |  |  |  | efGpWpprGQ | R15 | 2021-07-15 15:25:23 | 2021-12-07 02:42:59
9900104579 | R2192 | TRANSFORMER,INSTRUMENT | 0000 | TMP | TMP | GEN | TMP | TRANSFORMER: ZCT;50/5A;7.2KV;10VA/C3P | TRANSFORMER: INSTRUMENT, TYPE ZERO CURRENT, CURRENT RATIO 50/5A, VOLTAGE 7.2KV, OUTPUT RATING 10VA CLASS 3P | QA | EA |  |  |  |  | jayadi | R15 | 2021-07-15 15:25:23 | 2021-12-06 01:55:52
9900104580 | R2192 | TRANSFORMER,INSTRUMENT | 0000 | TMP | TMP | GEN | TMP | TRANSFORMER: CT;800/5A;1.15KV;40VA/CL 1 | TRANSFORMER: INSTRUMENT, TYPE CURRENT, CURRENT RATIO 800/5A, VOLTAGE 1.15KV, OUTPUT RATING 40VA CLASS 1 | QA | EA |  |  |  |  | jayadi | R15 | 2021-07-15 15:25:23 | 2021-12-06 01:34:20
9900104581 | R2192 | TRANSFORMER,INSTRUMENT | 0000 | TMP | TMP | GEN | TMP | TRANSFORMER: CT;600/5A;1.15KV;40VA/CL 1 | TRANSFORMER: INSTRUMENT, TYPE CURRENT, CURRENT RATIO 600/5A, VOLTAGE 1.15KV, OUTPUT RATING 40VA CLASS 1 | QA | EA |  |  |  |  | jayadi | R15 | 2021-07-15 15:25:23 | 2021-12-06 01:35:16
9900104582 | R2192 | TRANSFORMER,INSTRUMENT | 0000 | TMP | TMP | GEN | TMP | TRANSFORMER: CT;3000/5A;1.15KV;40VA/CL 1 | TRANSFORMER: INSTRUMENT, TYPE CURRENT, CURRENT RATIO 3000/5A, VOLTAGE 1.15KV, OUTPUT RATING 40VA CLASS 1 | QA | EA |  |  |  |  | jayadi | R15 | 2021-07-15 15:25:23 | 2021-12-06 01:53:16
9900104583 | R2192 | TRANSFORMER,INSTRUMENT | 0000 | TMP | TMP | GEN | TMP | TRANSFORMER: PT;380/R3;110/R3;CLS 1.5VA | TRANSFORMER: INSTRUMENT, TYPE POTENTIAL, CURRENT RATIO 380/R3, 110/R3, OUTPUT RATING CLASS 1.5 VA | QA | EA |  |  |  |  | jayadi | R15 | 2021-07-15 15:25:23 | 2021-12-06 01:40:36
9900104584 | R2192 | TRANSFORMER,INSTRUMENT | 0000 | TMP | TMP | GEN | TMP | TRANSFORMER: CT;400/5A;1.15KV;40VA/CL 1 | TRANSFORMER: INSTRUMENT, TYPE CURRENT, CURRENT RATIO 400/5A, VOLTAGE 1.15KV, OUTPUT RATING 40VA CLASS 1 | QA | EA |  |  |  |  | jayadi | R15 | 2021-07-15 15:25:23 | 2021-12-06 01:39:03
9900104585 | R2192 | TRANSFORMER,INSTRUMENT | 0000 | TMP | TMP | GEN | TMP | TRANSFORMER: CT;300/5A;1.15KV;40VA/CL 1 | TRANSFORMER: INSTRUMENT, TYPE CURRENT, CURRENT RATIO 300/5A, VOLTAGE 1.15KV, OUTPUT RATING 40VA CLASS 1 | QA | EA |  |  |  |  | jayadi | R15 | 2021-07-15 15:25:23 | 2021-12-06 01:40:00
9900104587 | R1545 | PLATE | 0000 | TMP | TMP | GEN | TMP | PLATE: GRADUATION;PANEL MTR WA-02;150/5A | RING: TYPE PLAT, SPECIAL FEATURES 150/5A | QA | EA |  |  |  |  | OK8cGFT5ze | R15 | 2021-07-15 15:25:23 | 2021-12-11 14:55:06
9900104588 | R1545 | PLATE | 0000 | TMP | TMP | GEN | TMP | PLATE: GRADUATION;PANEL MTR WA-02;300/5A | RING: TYPE PLATE WA-A2, CT 150-300/5A | QA | EA |  |  |  |  | bursah | R15 | 2021-07-15 15:25:23 | 2021-12-11 14:56:21
9900104589 | R1740 | RING | 0000 | TMP | TMP | GEN | TMP | RING: | RING: TYPE PLAT, SPECIAL FEATURES WA-A2, CT, 50/ 5A | CAT | EA |  |  |  |  | 2zAOHdDtW9 | R15 | 2021-07-15 15:25:23 | 2021-12-06 22:37:10
9900104591 | R0389 | CARD | 0000 | TMP | TMP | GEN | TMP | CARD: | CARD: TYPE LCP K1-IN2 | CAT | EA |  |  |  |  | bursah | R15 | 2021-07-15 15:25:23 | 2021-12-06 16:53:15
9900104592 | R0573 | CONTACTOR,MOTOR | 0000 | TMP | TMP | GEN | TMP | CONTACTOR: 110V;150A;380V;75KW;3P | CONTACTOR: MOTOR, TYPE MAGNETIC, NON-REVERSING, NEMA/IEC IEC 60947-4-1, LINE VOLTAGE 380VAC, COIL VOLTAGE 110VDC, AMPERAGE 150A, POLE 3, POWER RATING 75KW, MOUNTING DATA DIN RAIL | QA1 | EA |  |  |  |  | dzikri | R07 | 2021-07-15 15:25:23 | 2021-09-20 00:52:04
9900104593 | R0573 | CONTACTOR,MOTOR | 0000 | TMP | TMP | GEN | TMP | CONTACTOR: 220V;60A;220-240V;7.5KW;3P | CONTACTOR: MOTOR, TYPE MAGNETIC, NON-REVERSING, NEMA/IEC IEC 60947 / KSC 4504, LINE VOLTAGE 220 TO 240VAC, COIL VOLTAGE 220VAC, AMPERAGE 60A, POLE 3, POWER RATING 7.5KW, MOUNTING DATA DIN RAIL | QA1 | EA |  |  |  |  | dzikri | R07 | 2021-07-15 15:25:23 | 2021-11-08 19:12:26
9900104595 | R2161 | TIMER | 0000 | TMP | TMP | GEN | TMP | TIMER: | TIMER: TYPE ON DELAY, ELECTRICAL RATING 110/220VAC, 3A, SPECIAL FEATURES 8 PIN | CAT | EA |  |  |  |  | syaiful | R13 | 2021-07-15 15:25:23 | 2021-11-25 17:08:48
9900104596 | R2074 | SWITCH | 0000 | TMP | TMP | GEN | TMP | SWITCH: | SWITCH: SPECIAL FEATURES BHL - Z - 3B3 - 11H | CAT | EA |  |  |  |  | 2zAOHdDtW9 | R15 | 2021-07-15 15:25:23 | 2021-12-06 23:13:35
9900104597 | R2190 | TRANSFORMER | 0000 | TMP | TMP | GEN | TMP | TRANSFORMER: | TRANSFORMER: TYPE CONTROL 380/110 V, 50HZ | CAT | EA |  |  |  |  | bursah | R15 | 2021-07-15 15:25:23 | 2021-12-06 16:55:24
9900104598 | R1337 | METER | 0000 | TMP | TMP | GEN | TMP | METER: HOUR | METER: TYPE HOUR, SPECIAL FEATURES F33-K23V, W/ PULSE, 1000/ 5A, 6300/R3 | CAT | EA |  |  |  |  | bSXVchTrki | R14 | 2021-07-15 15:25:23 | 2021-12-08 02:23:08
9900104599 | R1337 | METER | 0000 | TMP | TMP | GEN | TMP | METER: | METER: TYPE AMPERE, SPECIAL FEATURES WA - A2, CT, 400/ 5A | CAT | EA |  |  |  |  | bSXVchTrki | R14 | 2021-07-15 15:25:23 | 2021-12-08 02:21:22
9900104600 | R2138 | TERMINAL | 0000 | TMP | TMP | GEN | TMP | TERMINAL: | TERMINAL: TYPE C8K X 2B | CAT | EA |  |  |  |  | bursah | R15 | 2021-07-15 15:25:23 | 2021-12-06 16:56:33
9900104602 | R1702 | RELAY | 0000 | TMP | TMP | GEN | TMP | RELAY: 110VDC | RELAY: TYPE AUXILLIARY, CONTACT RATING 8A, COIL VOLTAGE 110VDC | CAT | EA |  |  |  |  | syaiful | R14 | 2021-07-15 15:25:23 | 2021-12-07 15:12:33
9900104603 | R1702 | RELAY | 0000 | TMP | TMP | GEN | TMP | RELAY: 110VDC | RELAY: TYPE AUXILLIARY, CONTACT ARRANGEMENT 2NO-2NC+3NO-1NC, COIL VOLTAGE 110VDC | CAT | EA |  |  |  |  | syaiful | R14 | 2021-07-15 15:25:23 | 2021-12-07 15:24:00
9900104604 | R0813 | ELEMENT,HEATER OVERLOAD | 0000 | TMP | TMP | GEN | TMP | ELEMENT,HEATER O/L: | ELEMENT: HEATER OVERLOAD, TYPE THERMAL, CODE B25.0, SPECIAL FEATURES 14.1 TO 19.2A FULL LOAD, MANUAL RESET, MELTING ALLOY SENSING METHOD, NEMA 3R ENCLOSURE, USAGE DESIGN THERMAL OVERLOAD RELAY | CAT | EA |  |  |  |  | aa52LvePHS | R15 | 2021-07-15 15:25:23 | 2021-12-01 01:08:13
9900104605 | R1702 | RELAY | 0000 | TMP | TMP | GEN | TMP | RELAY: GP;10A;24VDC;4PDT;14 PIN;SINGLE | RELAY: TYPE GENERAL PURPOSE, CONTACT RATING 10A, CONTACT SINGLE, ACTION 4PDT, COIL VOLTAGE 24VDC, TERMINAL 14 PIN PLUG-IN, SOCKET, MOUNT SURFACE | QA1 | EA |  |  |  |  | syaiful | R09 | 2021-07-15 15:25:23 | 2021-10-25 00:23:48
9900104607 | R1080 | HOLDER | 0000 | TMP | TMP | GEN | TMP | HOLDER: | HOLDER: TYPE RELAY, SIZE 10A, 300V, SPECIAL FEATURES 1DEC, SR 3B-05 97411C | CAT | EA |  |  |  |  | OK8cGFT5ze |  | 2021-07-15 15:25:23 | 2021-12-09 19:40:37
9900104608 | R1702 | RELAY | 0000 | TMP | TMP | GEN | TMP | RELAY: | RELAY: TYPE PS/L BV1771, CONTACT RATING 90-140 VDC | CAT | EA |  |  |  |  | qeXzd9NC4t |  | 2021-07-15 15:25:23 | 2021-12-09 22:22:59
9900104609 | R1702 | RELAY | 0000 | TMP | TMP | GEN | TMP | RELAY: OVER CURRENT;5A;110VDC | RELAY: TYPE OVER CURRENT, CONTACT RATING 5A, COIL VOLTAGE 110VDC, SPECIAL FEATURES 3 PHASE | CAT | EA |  |  |  |  | dadan | R14 | 2021-07-15 15:25:23 | 2021-12-08 01:06:42
9900104610 | R1702 | RELAY | 0000 | TMP | TMP | GEN | TMP | RELAY: 5A;110VDC | RELAY: CONTACT RATING 5A, COIL VOLTAGE 110VDC, SPECIAL FEATURES 3 PHASE, ADDITIONAL EQUIPMENT DATA O/C & E/F IRI1-15EO5D | CAT | EA |  |  |  |  | dadan | R14 | 2021-07-15 15:25:23 | 2021-12-08 01:14:36
9900104611 | R1702 | RELAY | 0000 | TMP | TMP | GEN | TMP | RELAY: | RELAY: TYPE LOCKOUT, COIL VOLTAGE 110VDC (70 TO 150VDC), SPECIAL FEATURES MRLI-HB 110D, EQUIPMENT NAME SWITCH GEAR | CAT | EA |  |  |  |  | dadan | R14 | 2021-07-15 15:25:23 | 2021-12-08 01:42:00
9900104613 | R1702 | RELAY | 0000 | TMP | TMP | GEN | TMP | RELAY: 220VAC;2NO-2NC | RELAY: TYPE AUXILLIARY, CONTACT ARRANGEMENT 2NO-2NC, COIL VOLTAGE 220VAC | CAT | EA |  |  |  |  | syaiful | R14 | 2021-07-15 15:25:23 | 2021-12-07 15:14:25
9900104619 | R0293 | BREAKER,CIRCUIT | 0000 | Stock | K67 | GEN | TMP | BREAKER: MCB;1P;15A;240V;3KA | BREAKER: CIRCUIT, TYPE MINIATURE (MCB), VOLTAGE 240VAC, POLE 1 POLE, AMPERAGE 15A, INTERRUPT CAPACITY 3KA, FREQUENCY 50/60HZ, CIRCUIT PROTECTION TYPE MOTOR CIRCUIT PROTECTION, TERMINAL DATA SCREW CLAMP | QA | EA |  |  |  |  | dzikri | R09 | 2021-07-15 15:25:23 | 2021-12-12 16:56:54
9900104623 | R0334 | BUSHING,ELECTRICAL CONDUCTOR | 0000 | TMP | TMP | GEN | TMP | BUSHING,ELEC: | BUSHING: ELECTRICAL CONDUCTOR, TYPE SWITCHGEAR, VOLTAGE 6KV | CAT | EA |  |  |  |  | akmal | R11 | 2021-07-15 15:25:23 | 2021-11-23 10:34:27
9900104626 | R2298 | VOLTMETER | 0000 | TMP | TMP | GEN | TMP | VOLTMETER: | VOLTMETER: STYLE ANALOG PANEL, RANGE 0-9000V, READOUT 6300/ R3, 110/ R3V, SPECIAL FEATURES CL 1.5, TYPE WA-V2 | CAT | EA |  |  |  |  | bursah | R14 | 2021-07-15 15:25:23 | 2021-12-08 02:32:00
9900104627 | R2074 | SWITCH | 0000 | TMP | TMP | GEN | TMP | SWITCH: | SWITCH: TYPE BOARD INSTRUMENT, VOLTAGE 0 TO 1000VAC, AMPERAGE 5A, SPECIAL FEATURES CLASS 1.5, EQUIPMENT NAME MV SWITCH GEAR 6.3 KV, MANUFACTURER KYONG BO, MANUFACTURER REFERENCE WA-A2 | CAT | EA |  |  |  |  | syaiful | R14 | 2021-07-15 15:25:23 | 2021-12-07 21:27:30
9900104628 | R1702 | RELAY | 0000 | TMP | TMP | GEN | TMP | RELAY: 110VDC | RELAY: TYPE SUPERVISION, CONTACT 4 C/O, COIL VOLTAGE 110VDC, MOUNT FLUSH, ADDITIONAL EQUIPMENT DATA TRIP MRA1-110D/MRA1-D, MANUFACTURER WOODWARD, MANUFACTURER REFERENCE COMPLETED WITH COO/ COC | CAT | EA |  |  |  |  | dadan | R14 | 2021-07-15 15:25:23 | 2021-12-08 01:13:31
9900104629 | R0936 | FUSE | 0000 | TMP | TMP | GEN | TMP | FUSE: SEMIC;300A;250V;200KA;CERAMIC;BOLT | FUSE: TYPE SEMICONDUCTOR, AMPERAGE 300A, VOLTAGE 250VAC, INTERRUPTING RATING 200KA, CONNECTION BOLTED TAG, CARTRIDGE CERAMIC, SIZE 38.1MM DIA X 97.5MM LG, SHAPE CYLINDRICAL, STANDARDS CSA/UL | QA | SET |  |  |  | P/N CEK WAREHOUSE | syaiful | R07 | 2021-07-15 15:25:23 | 2021-09-04 11:14:53
9900104632 | R1702 | RELAY | 0000 | TMP | TMP | GEN | TMP | RELAY: 110VDC | RELAY: TYPE AUXILLIARY, CONTACT ARRANGEMENT 8NO, COIL VOLTAGE 110VDC | CAT | EA |  |  |  |  | syaiful | R14 | 2021-07-15 15:25:23 | 2021-12-07 15:18:39
9900104633 | R1702 | RELAY | 0000 | TMP | TMP | GEN | TMP | RELAY: AUX;110VDC;3NO-1NC | RELAY: TYPE AUXILIARY, CONTACT ARRANGEMENT 3NO-1NC, COIL VOLTAGE 110VDC | CAT | EA |  |  |  |  | syaiful | R14 | 2021-07-15 15:25:23 | 2021-12-07 15:10:59
9900104640 | R0620 | COVERALL | 0000 | TMP | TMP | GEN | TMP | COVERALL: XL | COVERALL: TYPE ELASTIC CUFF, SIZE XL, COLOR GRAY, MATERIAL POLY-COATED TYVEX QC, SPECIAL FEATURES REFF. MC MASTER-CARR, PN 110 STOCK NO.5224T4, PAGE 1633 | CAT | SET |  |  |  |  | bursah | R15 | 2021-07-15 15:25:23 | 2021-12-06 16:18:19
9900104641 | R0620 | COVERALL | 0000 | TMP | TMP | GEN | TMP | COVERALL: L | COVERALL: TYPE ELASTIC CUFF, SIZE L, COLOR GREY, MATERIAL POLY-COATED TYVEX QC, SPECIAL FEATURES REFF. MC MASTER-CARR, PN 110 STOCK NO.5224T4, PAGE 1633 | CAT | SET |  |  |  |  | bursah | R15 | 2021-07-15 15:25:23 | 2021-12-06 16:28:53
9900104642 | R1720 | RESPIRATOR | 0000 | TMP | TMP | GEN | TMP | RESPIRATOR: | RESPIRATOR: TYPE ORGANIC VAPORS, USE ORGANIC VAPORS, ACID GASES WITH P100 FILTER, SPECIAL FEATURES REFF. MC MASTER - CARR PN.110 STOCK NO. 34585T81, PAGE 1671 | CAT | SET |  |  |  |  | bursah | R15 | 2021-07-15 15:25:23 | 2021-12-06 17:00:03
9900104643 | R0400 | CARTRIDGE,RESPIRATOR | 0000 | TMP | TMP | GEN | TMP | CARTRIDGE,RESPTR: MAG | CARTRIDGE: RESPIRATOR, TYPE ORGANIC VAPORS, ACID GASES, MAGENTA, PACKAGE PACK OF 100 EA | CAT | SET |  |  |  |  | akmal | R15 | 2021-07-15 15:25:23 | 2021-12-06 21:39:25
9900104647 | R0992 | GLOVES,CHEMICAL RESISTANT | 0000 | Stock | K96 | GEN | TMP | GLOVES,CHEM: SIZE 9;LATEX RBR;BLACK | GLOVES: CHEMICAL RESISTANT, SIZE 9, LENGTH 14 IN, MATERIAL LATEX RUBBER, COLOR BLACK | QA | PAA |  |  |  |  | akmal | R12 | 2021-07-15 15:25:23 | 2021-12-01 19:59:56
9900104649 | R2125 | TEE,PIPE REDUCING | 4730 | Stock | K76 | GEN | TMP | TEE,REDUC: 8X6IN;STD;WPB;BW;SML;BLK | TEE: PIPE REDUCING, RUN SIZE 8 IN, BRANCH SIZE 6 IN, CONNECTION BUTTWELD, RATING SCH STD, MATERIAL CARBON STEEL, SPECIFICATION ASTM A234, GRADE WPB, FINISH BLACK OXIDE, STRUCTURE SEAMLESS, INDUSTRY STANDARD ASME B16.9 | QA | EA |  |  |  |  | dzikri | R03 | 2021-07-15 15:25:23 | 2021-08-14 23:04:53
9900104650 | R0215 | BLANKET | 0000 | TMP | TMP | GEN | TMP | BLANKET: | BLANKET: TYPE NOISE, USAGE DESIGN 4TH PIECE DISCHARGE FLANGE, EQUIPMENT NAME AUXILIARY CIRCULATING WATER PUMP, EQUIPMENT TYPE/MODEL 3180-14X16-22/5V-XL, EQUIPMENT SERIAL NUMBER 4068901A/B, MANUFACTURER GOULDS PUMPS, MANUFACTURER REFERENCE 230C571-1B | CAT | EA |  |  |  |  | akmal | R12 | 2021-07-15 15:25:23 | 2021-10-14 18:55:58
9900104651 | R0215 | BLANKET | 0000 | TMP | TMP | GEN | TMP | BLANKET: | BLANKET: TYPE NOISE, USAGE DESIGN 3RD PIECE SUCTION FLANGE, EQUIPMENT NAME AUXILIARY CIRCULATING WATER PUMP, EQUIPMENT TYPE/MODEL 3180-14X16-22/5V-XL, EQUIPMENT SERIAL NUMBER 4068901A/B, MANUFACTURER GOULDS PUMPS, MANUFACTURER REFERENCE 230C571-1B | CAT | EA |  |  |  |  | akmal | R12 | 2021-07-15 15:25:23 | 2021-10-14 18:57:26
9900104654 | R0308 | BRUSH,WIRE | 0000 | TMP | TMP | GEN | TMP | BRUSH,WIRE: | BRUSH: WIRE, TYPE ROTARY CUP, BRISTLE SIZE 20MM LG X 0.3MM TH, SIZE M14 X 5 TO 6 IN LG, BRISTLE MATERIAL BRASS COATED STEEL | CAT | EA |  |  |  |  | akmal | R11 | 2021-07-15 15:25:23 | 2021-09-20 23:07:15
9900104655 | R0308 | BRUSH,WIRE | 0000 | TMP | TMP | GEN | TMP | BRUSH,WIRE: | BRUSH: WIRE, TYPE ROTARY CUP, BRISTLE SIZE 15MM LG X 0.3MM TH, SIZE M10 X 4 IN, BRISTLE MATERIAL BRASS COATED STEEL | CAT | EA |  |  |  |  | akmal | R11 | 2021-07-15 15:25:23 | 2021-09-23 13:19:00
9900104657 | 37840 | GASKET,SPIRAL WOUND | 5330 | Stock | K85 | GEN | TMP | GASKET,SW: IOR;18IN;300;GR;304/304/CS | GASKET: SPIRAL WOUND, PIPE SIZE 18 IN, PRESSURE RATING 300 PSI, INNER RING MATERIAL STAINLESS STEEL 304, OUTER RING MATERIAL CARBON STEEL, FILLER MATERIAL GRAPHITE, WINDING MATERIAL STAINLESS STEEL 304, STYLE INNER AND OUTER RING, SHAPE ROUND, INDUSTRY STANDARD ASME B16.20 | QA | EA |  |  |  |  | syaiful | R02 | 2021-07-16 06:32:30 | 2021-07-19 13:18:45
9900104658 | 37840 | GASKET,SPIRAL WOUND | 5330 | Stock | K85 | GEN | TMP | GASKET,SW: OR;36IN;300;ASB;304/CS;B | GASKET: SPIRAL WOUND, PIPE SIZE 36 IN, PRESSURE RATING 300 PSI, OUTER RING MATERIAL CARBON STEEL, FILLER MATERIAL ASBESTOS, WINDING MATERIAL STAINLESS STEEL 304, STYLE OUTER RING, SHAPE ROUND, INDUSTRY STANDARD ASME B16.20, SPECIAL FEATURES FOR FLANGE ASME B16.47 SERIES B | QA | EA |  |  |  |  | syaiful | R02 | 2021-07-16 06:35:16 | 2021-07-19 13:18:47
9900104659 | 37840 | GASKET,SPIRAL WOUND | 5330 | Stock | K85 | GEN | TMP | GASKET,SW: IR;20IN;300;ASB;304/304 | GASKET: SPIRAL WOUND, PIPE SIZE 20 IN, PRESSURE RATING 300 PSI, INNER RING MATERIAL STAINLESS STEEL 304, FILLER MATERIAL ASBESTOS, WINDING MATERIAL STAINLESS STEEL 304, STYLE INNER RING, SHAPE ROUND, INDUSTRY STANDARD ASME B16.20 | QA | EA |  |  |  |  | syaiful | R02 | 2021-07-16 06:36:55 | 2021-07-19 13:18:46
9900104660 | 37840 | GASKET,SPIRAL WOUND | 5330 | Stock | K85 | GEN | TMP | GASKET,SW: IOR;24IN;150;GR;316L/316L/CS | GASKET: SPIRAL WOUND, PIPE SIZE 24 IN, PRESSURE RATING 150 PSI, INNER RING MATERIAL STAINLESS STEEL 316L, OUTER RING MATERIAL CARBON STEEL, FILLER MATERIAL GRAPHITE, WINDING MATERIAL STAINLESS STEEL 316L, STYLE INNER AND OUTER RING, SHAPE ROUND, INDUSTRY STANDARD ASME B16.20 | QA | EA |  |  |  |  | syaiful | R02 | 2021-07-15 15:25:23 | 2021-07-19 13:18:45
9900104661 | R0252 | BOLT,MACHINE | 5306 | Stock | K81 | GEN | TMP | BOLT: 1-1/2INX6UNCX125MM;HEX;B8M;NUT | BOLT: MACHINE, DIAMETER 1-1/2 IN, LENGTH 125MM, THREADS 6 UNC, HEAD HEXAGON, MATERIAL STAINLESS STEEL 316, SPECIFICATION ASTM A193, GRADE B8M, ADDITIONAL ITEMS C/W 1 HEX NUT ASTM A194-8M, C/W 1 SPRING WASHER SS316 | QA | EA |  |  |  |  | bursah | R04 | 2021-07-15 15:25:23 | 2021-08-28 11:59:52
9900104662 | 15951 | STUD-BOLT,ALL-THREAD | 5307 | Stock | K81 | GEN | TMP | STUDBOLT: 1-1/4-7UNC X 215MM;B7;BLK;NUT | STUD-BOLT: ALL-THREAD, DIAMETER 1-1/4 IN, LENGTH 215MM, THREADS 7 UNC, MATERIAL ALLOY STEEL, SPECIFICATION ASTM A193, GRADE B7, FINISH BLACK OXIDE, ADDITIONAL ITEMS C/W 2 HEX NUT ASTM A194-2H | QA | EA |  |  |  |  | syaiful | R01 | 2021-07-15 22:28:15 | 2021-07-17 23:07:53
9900104663 | 15951 | STUD-BOLT,ALL-THREAD | 5307 | Stock | K81 | GEN | TMP | STUDBOLT: 1-1/2-6UNC X 295MM;B7;BLK;NUT | STUD-BOLT: ALL-THREAD, DIAMETER 1-1/2 IN, LENGTH 295MM, THREADS 6 UNC, MATERIAL ALLOY STEEL, SPECIFICATION ASTM A193, GRADE B7, FINISH BLACK OXIDE, ADDITIONAL ITEMS C/W 2 HEX NUT ASTM A194-2H | QA | EA |  |  |  |  | syaiful | R01 | 2021-07-15 22:21:50 | 2021-07-17 23:04:54
9900104664 | 15951 | STUD-BOLT,ALL-THREAD | 5307 | Stock | K81 | GEN | TMP | STUDBOLT: 2IN-4.5UNC X 345MM;B7;BLK;NUT | STUD-BOLT: ALL-THREAD, DIAMETER 2 IN, LENGTH 345MM, THREADS 4.5 UNC, MATERIAL ALLOY STEEL, SPECIFICATION ASTM A193, GRADE B7, FINISH BLACK OXIDE, ADDITIONAL ITEMS C/W 2 HEX NUT ASTM A194-2H | QA | EA |  |  |  |  | bursah | R01 | 2021-07-16 05:00:39 | 2021-07-17 23:11:29
9900104666 | R0252 | BOLT,MACHINE | 5306 | Stock | K81 | GEN | TMP | BOLT: 3/4INX10UNCX100MM;HEX;B8M;FW;NUT | BOLT: MACHINE, DIAMETER 3/4 IN, LENGTH 100MM, THREADS 10 UNC, HEAD HEXAGON, MATERIAL STAINLESS STEEL 316, SPECIFICATION ASTM A193, GRADE B8M, ADDITIONAL ITEMS C/W 1 HEX NUT ASTM A194-8M, C/W 1 FLAT WASHER | QA | EA | NON FABRICATION | NON BOM | NON CRITICAL |  | bursah | R04 | 2021-07-15 15:25:23 | 2021-08-28 12:01:52
9900104667 | R0252 | BOLT,MACHINE | 5306 | Stock | K81 | GEN | TMP | BOLT: 1/2INX13UNCX50MM;HEX;F3125;GALV | BOLT: MACHINE, DIAMETER 1/2 IN, LENGTH 50MM, THREADS 13 UNC, HEAD HEXAGON, MATERIAL CARBON STEEL, SPECIFICATION ASTM F3125, FINISH GALVANIZED, ADDITIONAL ITEMS C/W 1 HEX NUT ASTM A563, C/W 1 FLAT WASHER ASTM F436 | QA | EA | NON FABRICATION | NON BOM | NON CRITICAL |  | bursah | R05 | 2021-07-15 15:25:23 | 2021-09-06 22:20:32
9900104668 | R0110 | BAND,STRAPPING | 0000 | TMP | TMP | GEN | TMP | BAND,STRAP: | BAND: STRAPPING, WIDTH 3/4 IN, LENGTH 100 FT, THICKNESS 0.015 IN, MATERIAL 316 SS | CAT | EA |  |  |  |  | bursah | R13 | 2021-07-15 15:25:23 | 2021-11-07 17:02:41
9900104669 | R0471 | CLAMP,HOSE/TUBING | 0000 | Stock | K73 | GEN | TMP | CLAMP,HOSE: 2 BOLT;3-3/16-3-3/4IN;DI | CLAMP: HOSE/TUBING, TYPE 2 BOLT, HOSE/TUBING DIAMETER 3-3/16 TO 3-3/4 IN, MATERIAL DUCTILE IRON, ADDITIONAL ITEMS C/W BOLT AND NUT | QA | EA |  |  |  |  | jayadi | R09 | 2021-07-15 15:25:23 | 2021-10-24 20:39:45
9900104671 | 15951 | STUD-BOLT,ALL-THREAD | 5307 | Stock | K81 | GEN | TMP | STUDBOLT: 3/4-10UNC X 200MM;B8M;NUT | STUD-BOLT: ALL-THREAD, DIAMETER 3/4 IN, LENGTH 200MM, THREADS 10 UNC, MATERIAL STAINLESS STEEL 316, SPECIFICATION ASTM A193, GRADE B8M, ADDITIONAL ITEMS C/W 2 HEX NUT ASTM A194-8M | QA | EA |  |  |  |  | bursah | R01 | 2021-07-16 05:02:15 | 2021-07-17 18:28:22
9900104672 | 15951 | STUD-BOLT,ALL-THREAD | 5307 | Stock | K81 | GEN | TMP | STUDBOLT: 7/8-9UNC X 280MM;B7;CD;NUT | STUD-BOLT: ALL-THREAD, DIAMETER 7/8 IN, LENGTH 280MM, THREADS 9 UNC, MATERIAL ALLOY STEEL, SPECIFICATION ASTM A193, GRADE B7, FINISH CADMIUM PLATED ASTM B696, ADDITIONAL ITEMS C/W 2 HEX NUT ASTM A194-2H | QA | EA |  |  |  |  | bursah | R01 | 2021-07-15 23:52:32 | 2021-07-17 23:11:31
9900104673 | 15951 | STUD-BOLT,ALL-THREAD | 5307 | TMP | K81 | GEN | TMP | STUDBOLT: 1-8UNC X 160MM;B7;BLK;NUT | STUD-BOLT: ALL-THREAD, DIAMETER 1 IN, LENGTH 160MM, THREADS 8 UNC, MATERIAL ALLOY STEEL, SPECIFICATION ASTM A193, GRADE B7, FINISH BLACK OXIDE, ADDITIONAL ITEMS C/W 2 HEX NUT ASTM A194-2H | QA | EA |  |  |  |  | syaiful | R01 | 2021-07-15 22:19:39 | 2021-07-17 23:11:29
9900104681 | R0947 | GASKET,RING JOINT | 5330 | Stock | K85 | GEN | TMP | GASKET,RTJ: OVAL;900PSI;SS304 | GASKET: RING JOINT, PIPE SIZE 14 IN, PRESSURE RATING 900 PSI, API NUMBER R61, MATERIAL STAINLESS STEEL 304, SHAPE OVAL, INDUSTRY STANDARD ASME B16.20 | CAT | EA |  |  |  |  | bursah | R11 | 2021-07-15 15:25:23 | 2021-11-03 20:09:36
9900104683 | R1564 | PLUG,PIPE | 0000 | TMP | TMP | GEN | TMP | PLUG,PIPE: HEX;3/4IN;3000PSI;F316L;MNPT | PLUG: PIPE, SIZE 3/4 IN, RATING 3000 PSI, MATERIAL STAINLESS STEEL 316L, SPECIFICATION ASTM A182, GRADE F316L, CONNECTION MALE NPT, HEAD HEXAGON, INDUSTRY STANDARD ASME B16.11 | QA | EA |  |  |  |  | jayadi | R04 | 2021-07-15 15:25:23 | 2021-08-24 08:41:42
9900104684 | R1406 | NIPPLE,SWAGE | 4730 | TMP | TMP | GEN | TMP | NIPPLE,SWAGE: CON;3X1-1/2IN;XS;A106;TBE | NIPPLE: SWAGE, TYPE CONCENTRIC, SIZE 3 X 1-1/2 IN, CONNECTION THREADED BOTH ENDS, RATING SCH XS, MATERIAL CARBON STEEL, SPECIFICATION ASTM A106-B, GRADE B, FINISH BLACK, STRUCTURE SEAMLESS, INDUSTRY STANDARD ASME B16.11 | QA | EA |  |  |  |  | jayadi | R04 | 2021-07-18 14:40:59 | 2021-08-15 18:23:27
9900104685 | R1404 | NIPPLE,PIPE HEX | 4730 | Stock | K76 | GEN | TMP | NIPPLE,HEX: 2 MNPT;3000;A106;BLK;2.5IN | NIPPLE: PIPE HEX, SIZE 2 IN, CONNECTION MALE NPT, LENGTH 2-1/2 IN, RATING 3000 PSI, MATERIAL CARBON STEEL, SPECIFICATION ASTM A106, GRADE B, FINISH BLACK OXIDE, STRUCTURE SEAMLESS, INDUSTRY STANDARD ASME B16.11 | QA | EA |  |  |  |  | jayadi | R05 | 2021-07-15 15:25:23 | 2021-08-30 22:14:12
9900104686 | R1564 | PLUG,PIPE | 0000 | TMP | TMP | GEN | TMP | PLUG,PIPE: HEX;1IN;3000PSI;A105;MNPT | PLUG: PIPE, SIZE 1 IN, RATING 3000 PSI, MATERIAL CARBON STEEL, SPECIFICATION ASTM A105N, CONNECTION MALE NPT, HEAD HEXAGON, FINISH BLACK OXIDE, INDUSTRY STANDARD ASME B16.11 | QA | EA |  |  |  |  | jayadi | R04 | 2021-07-15 15:25:23 | 2021-08-24 01:05:02
9900104688 | R0947 | GASKET,RING JOINT | 5330 | Stock | K85 | GEN | TMP | GASKET,RTJ: R23;OCT;SS316 | GASKET: RING JOINT, PIPE SIZE 2-1/16IN, PRESSURE RATING 300 PSI, API NUMBER R23, MATERIAL STAINLESS STEEL 316, SHAPE OCTAGONAL, INDUSTRY STANDARD ASME B16.20 | CAT | EA |  |  |  |  | bursah | R12 | 2021-07-15 15:25:23 | 2021-11-03 20:15:26
9900104690 | 06076 | COUPLING,PIPE | 4730 | Stock | TMP | GEN | TMP | COUPLING: 1/2IN;SS316;FNPT | COUPLING: PIPE, SIZE 1/2 IN, CONNECTION FEMALE NPT, MATERIAL STAINLESS STEEL 316 | CAT | EA |  |  |  |  | syaiful | R15 | 2021-07-15 15:25:23 | 2021-12-06 13:43:51
9900104694 | R1403 | NIPPLE,PIPE | 0000 | TMP | TMP | GEN | TMP | NIPPLE: 2IN;STD;A106;TBE;SMLS;BLK;6L | NIPPLE: PIPE, TYPE LONG, SIZE 2 IN, CONNECTION THREADED BOTH ENDS, LENGTH 6 IN, RATING SCH STD, MATERIAL CARBON STEEL, SPECIFICATION ASTM A106, GRADE B, STRUCTURE SEAMLESS, FINISH BLACK OXIDE, INDUSTRY STANDARD ASME B16.11 | QA | EA | NON FABRICATION | NON BOM | NON CRITICAL |  | bursah | R05 | 2021-07-15 15:25:23 | 2021-08-16 17:25:03
9900104700 | R1045 | HARNESS | 0000 | TMP | TMP | GEN | TMP | HARNESS: | HARNESS: TYPE FULL BODY, SIZE STANDARD, MATERIAL POLYESTER, SPECIAL FEATURES 310 LBS WEIGHT MAX | CAT | EA |  |  |  |  | syaiful | R15 | 2021-07-15 15:25:23 | 2021-12-06 13:55:21
9900104701 | R1233 | LANYARD | 0000 | TMP | TMP | GEN | TMP | LANYARD: RESTRAINT;NYLON;WHT | LANYARD: TYPE RESTRAINT, SIZE 6.5FT, ENDS DBL LEG, 1 DBL SNAP HOOK AJ565 & 2 THIMBLE ENDS, MATERIAL NYLON, COLOR WHITE | CAT | EA |  |  |  |  | akmal | R13 | 2021-07-15 15:25:23 | 2021-11-24 10:43:28
9900104708 | 03768 | ELBOW,PIPE | 4730 | TMP | TMP | GEN | TMP | ELBOW: 90D;1IN;10K;PVC;SCJ;AW | ELBOW: PIPE, SIZE 1 IN, CONNECTION SOLVENT CEMENT JOINT, DEGREE 90, RATING 10 KG/CM2, MATERIAL PVC, INDUSTRY STANDARD CLASS AW | QA | EA |  |  |  |  | bursah | R03 | 2021-07-15 15:25:23 | 2021-07-29 17:34:42
9900104710 | 28335 | O-LET,PIPE | 4730 | TMP | TMP | GEN | TMP | O-LET: SOCKOLET;8-3X1/2IN;3000;A105;BLK | O-LET: PIPE, TYPE SOCKOLET, RUN PIPE SIZE 8 TO 3 IN, OUTLET SIZE 1/2 IN, RATING 3000 PSI, CONNECTION SOCKET WELD, MATERIAL CARBON STEEL, SPECIFICATION ASTM A105N, FINISH BLACK OXIDE, INDUSTRY STANDARD ASME B16.11 | QA | EA | NON FABRICATION | NON BOM | NON CRITICAL |  | bursah | R03 | 2021-07-15 15:25:23 | 2021-07-23 10:16:43
9900104711 | R0337 | BUSHING,PIPE HEX | 0000 | TMP | TMP | GEN | TMP | BUSHING,HEX: 1-1/2X1-1/4IN;MXF;GLV | BUSHING: PIPE HEX, SIZE 1-1/2 X 1-1/4 IN, CONNECTION MALE X FEMALE NPT, MATERIAL CARBON STEEL, FINISH GALVANIZED | CAT | EA |  |  |  |  | akmal | R12 | 2021-07-15 15:25:23 | 2021-11-19 16:05:30
9900104712 | R1702 | RELAY | 0000 | TMP | TMP | GEN | TMP | RELAY: | RELAY: TYPE TRANSFORMER, SPECIAL FEATURES MULTI WINDING, MANUFACTURER GENERAL ELECRIC, MANUFACTURER REFERENCE COMPLETE WIT H COO/COA, TEST CERTIFICATE | CAT | SET |  |  |  |  | dadan | R14 | 2021-07-15 15:25:23 | 2021-12-08 01:19:18
9900104713 | R1337 | METER | 0000 | TMP | TMP | GEN | TMP | METER: | METER: TYPE POLYPHASE, READOUT BACKLIT DISPLAY, SPECIAL FEATURES C/W COO AND COA OEM OR AFILLIATE, THREE PHASE (ELEMENT) - FOUR WIRE (WYE), FORM: 9R INPUT CONNECTION, 120V/ 50HZ | CAT | SET |  |  |  |  | ZgH3cidbSh |  | 2021-07-15 15:25:23 | 2021-12-14 18:31:09
9900104714 | R1560 | PLUG | 0000 | TMP | TMP | GEN | TMP | PLUG: | PLUG: USAGE DESIGN STEM ASSEMBLY, MANUFACTURER FISHER, MANUFACTURER REFERENCE 1V1981000A2 | CAT | EA |  |  |  |  | bursah | R15 | 2021-07-15 15:25:23 | 2021-12-06 16:36:03
9900104715 | 06073 | CAP,PIPE | 4730 | Stock | TMP | GEN | TMP | CAP,PIPE: 6IN;S40;WP316L;BW | CAP: PIPE, SIZE 6 IN, CONNECTION BUTTWELD, RATING SCH 40S, MATERIAL STAINLESS STEEL 316L, SPECIFICATION ASTM A403, GRADE WP316L, STRUCTURE SEAMLESS, INDUSTRY STANDARD ASME B16.9 | CAT | EA |  |  |  |  | akmal | R12 | 2021-07-15 15:25:23 | 2021-09-08 11:24:44
9900104716 | 03768 | ELBOW,PIPE | 4730 | TMP | TMP | GEN | TMP | ELBOW: 90D;LR;6IN;STD;WP316;BW;WLD | ELBOW: PIPE, SIZE 6 IN, CONNECTION BUTTWELD, DEGREE 90, RADIUS LONG, RATING SCH STD, MATERIAL STAINLESS STEEL 316, SPECIFICATION ASTM A403, GRADE WP316, STRUCTURE WELDED, INDUSTRY STANDARD ASME B16.9 | QA | EA |  |  |  |  | bursah | R03 | 2021-07-15 15:25:23 | 2021-07-30 23:11:33
9900104717 | 03768 | ELBOW,PIPE | 4730 | TMP | TMP | GEN | TMP | ELBOW: 90D;LR;6IN;S10;F316;BW;WLD | ELBOW: PIPE, SIZE 6 IN, CONNECTION BUTTWELD, DEGREE 90, RADIUS LONG, RATING SCH 10S, MATERIAL STAINLESS STEEL 316, SPECIFICATION ASTM A182, GRADE F316, STRUCTURE WELDED, INDUSTRY STANDARD ASME B16.9 | QA | EA | NON FABRICATION | NON BOM | NON CRITICAL |  | bursah | R03 | 2021-07-18 05:19:50 | 2021-07-27 11:05:11
9900104718 | 03805 | TEE,PIPE | 4730 | TMP | TMP | GEN | TMP | TEE: EQUAL;6IN;S10;WP316;BW;SML | TEE: PIPE, TYPE EQUAL, SIZE 6 IN, CONNECTION BUTTWELD, RATING SCH 10S, MATERIAL STAINLESS STEEL 316, SPECIFICATION ASTM A403, GRADE WP316, STRUCTURE SEAMLESS, INDUSTRY STANDARD ASME B16.9 | QA | EA |  |  |  |  | syaiful | R03 | 2021-07-15 15:25:23 | 2021-07-25 00:58:13
9900104719 | 03805 | TEE,PIPE | 4730 | TMP | TMP | GEN | TMP | TEE: EQUAL;6IN;S40;WP316L;BW;SML | TEE: PIPE, TYPE EQUAL, SIZE 6 IN, CONNECTION BUTTWELD, RATING SCH 40S, MATERIAL STAINLESS STEEL 316L, SPECIFICATION ASTM A403, GRADE WP316L, STRUCTURE SEAMLESS, INDUSTRY STANDARD ASME B16.9 | QA | EA |  |  |  |  | syaiful | R03 | 2021-07-15 15:25:23 | 2021-07-25 00:58:42
9900104720 | R0861 | FERRULE | 0000 | TMP | TMP | GEN | TMP | FERRULE: | FERRULE: TYPE BACK, SIZE 1/4 IN, MATERIAL STAINLESS STEEL 316 | CAT | EA |  |  |  |  | bursah | R11 | 2021-07-15 15:25:23 | 2021-09-27 20:36:21
9900104721 | R0943 | GASKET | 0000 | TMP | TMP | GEN | TMP | GASKET: | GASKET: TYPE ELECTRICAL ISOLATION, SIZE 16 IN | CAT | SET |  |  |  |  | dadan | R14 | 2021-07-15 15:25:23 | 2021-12-08 04:45:23
9900104722 | R0943 | GASKET | 0000 | TMP | TMP | GEN | TMP | GASKET: 12IN | GASKET: TYPE ELECTRICAL ISOLATION, SIZE 12 IN, SPECIAL FEATURES 300 PSI, ADDITIONAL EQUIPMENT DATA 1 EA GASKET PHENOLIC NEOPRENE, 24 EA WASHER STEEL, 24 EA WASHER PHENOLIC, 12 E A SLEEVES PHENOLIC | CAT | SET |  |  |  |  | dadan | R14 | 2021-07-15 15:25:23 | 2021-12-08 01:44:58
9900104724 | R1471 | PAINT | 0000 | Stock | K86 | GEN | TMP | PAINT: | PAINT: TYPE BELMAS ZINC CHROMATE, CONTAINER 1 KG/CAN, SPECIAL FEATURES C/W MSDS (BILINGUAL) | CAT | KG |  |  |  |  | burhan | R14 | 2021-07-15 15:25:23 | 2021-12-08 01:47:10
9900104725 | R1471 | PAINT | 0000 | Stock | K86 | GEN | TMP | PAINT: | PAINT: TYPE WALL, SPECIAL FEATURES IVORY, 181, COMPLETE WITH MSDS (BILINGUAL) | CAT | KG |  |  |  |  | bSXVchTrki |  | 2021-07-15 15:25:23 | 2021-12-09 13:56:33
9900104727 | 5572A | PIPE,LINE | 4710 | TMP | TMP | GEN | TMP | PIPE,LINE: 3IN;6M;S80;TP316;SML;BE | PIPE: LINE, SIZE 3 IN, STRUCTURE SEAMLESS, RATING SCH 80S, MATERIAL STAINLESS STEEL 316, SPECIFICATION ASTM A312, GRADE TP316, LENGTH 6M, ENDS BEVELED, INDUSTRY STANDARD ASME B36.19 | QA | JT | NON FABRICATION | NON BOM | NON CRITICAL |  | syaiful | R03 | 2021-07-15 15:25:23 | 2021-08-01 22:48:03
9900104729 | R1471 | PAINT | 0000 | Stock | K86 | GEN | TMP | PAINT: ALKYD;1L | PAINT: TYPE ALKYD, COLOR GREEN BRIGHT NO.3-78, CONTAINER CAN OF 1 L, SPECIAL FEATURES WOOD AND METAL | CAT | L |  |  |  |  | syaiful | R12 | 2021-07-15 15:25:23 | 2021-11-06 13:20:26
9900104730 | R1201 | KIT | 0000 | TMP | TMP | GEN | TMP | KIT: REPAIR;BFLY VALVE;30IN X 300PSI | KIT: TYPE REPAIR, CONTAINS A 2EA GASKET SPIRAL WOUND, CONTAINS B 1EA SEAL RING, CONTAINS C 1EA PACKING, NUMBER OF PIECES 4, EQUIPMENT NAME BUTTERFLY VALVE, EQUIPMENT TYPE/MODEL 30 IN X 300 PSI, MANUFACTURER VANESSA | QA1 | SET |  |  |  |  | akmal | R07 | 2021-07-15 15:25:23 | 2021-09-13 16:12:16
9900104731 | R1201 | KIT | 0000 | TMP | TMP | GEN | TMP | KIT: REPAIR;BFLY VALVE;16IN X 300PSI | KIT: TYPE REPAIR, CONTAINS A GASKET SPIRAL WOUND, CONTAINS B PACKING, CONTAINS C SEAL, EQUIPMENT NAME BUTTERFLY VALVE, EQUIPMENT TYPE/MODEL 16 IN X 300 PSI, MANUFACTURER VANESSA | QA1 | SET |  |  |  |  | akmal | R07 | 2021-07-15 15:25:23 | 2021-10-26 14:51:03
9900104732 | R1201 | KIT | 0000 | TMP | TMP | GEN | TMP | KIT: REPAIR | KIT: TYPE REPAIR, CONTAINS A SEAL CARBON FILLED PTFE, EQUIPMENT NAME BALL VALVE, EQUIPMENT TYPE/MODEL 2 IN | CAT | SET |  |  |  |  | dzikri | R14 | 2021-07-15 15:25:23 | 2021-12-07 14:26:07
9900104734 | R2125 | TEE,PIPE REDUCING | 4730 | Stock | K76 | GEN | TMP | TEE,REDUC: 24X20IN;STD;WPB;BW;WLD;BLK | TEE: PIPE REDUCING, RUN SIZE 24 IN, BRANCH SIZE 20 IN, CONNECTION BUTTWELD, RATING SCH STD, MATERIAL CARBON STEEL, SPECIFICATION ASTM A234, GRADE WPB, FINISH BLACK OXIDE, STRUCTURE WELDED, INDUSTRY STANDARD ASME B16.9 | QA | EA |  |  |  |  | dzikri | R03 | 2021-07-15 15:25:23 | 2021-07-25 21:59:25
9900104735 | R1492 | PASTE | 0000 | TMP | TMP | GEN | TMP | PASTE: | PASTE: TYPE THREAD 1000, SPECIAL FEATURES C/W MSDS BILINGUAL, CAN OF 1KG | CAT | CAN |  |  |  |  | 2zAOHdDtW9 | R14 | 2021-07-15 15:25:23 | 2021-12-07 20:21:32
9900104736 | R1429 | OIL | 0000 | TMP | TMP | GEN | TMP | OIL: | OIL: TYPE DIESEL FUEL TREATMENT, RATING 8 FL, CONTAINER OZ OF 236 ML | CAT | BT |  |  |  |  | bursah | R15 | 2021-07-15 15:25:23 | 2021-12-06 16:33:14
9900104737 | R1101 | HOSE | 0000 | TMP | TMP | GEN | TMP | HOSE: CAT | HOSE: TYPE JACK B, MANUFACTURER CATERPILLAR, MANUFACTURER REFERENCE 107-6716-E-50-97 | CAT | EA |  |  |  |  | syaiful | R15 | 2021-07-15 15:25:23 | 2021-12-06 13:58:27
9900104738 | R1101 | HOSE | 0000 | TMP | TMP | GEN | TMP | HOSE: CAT | HOSE: TYPE JACK A, MANUFACTURER CATERPILLAR, MANUFACTURER REFERENCE 110-9094-E-00 | CAT | EA |  |  |  |  | syaiful | R15 | 2021-07-15 15:25:23 | 2021-12-06 13:58:09
9900104740 | R0293 | BREAKER,CIRCUIT | 0000 | TMP | TMP | GEN | TMP | BREAKER: MCCB;4P;40A;380V;42KA;100F | BREAKER: CIRCUIT, TYPE MOULDED CASE (MCCB), VOLTAGE 380VAC, POLE 4 POLE, AMPERAGE 40A, INTERRUPT CAPACITY 42KA, FREQUENCY 50/60HZ, CIRCUIT PROTECTION TYPE MOTOR CIRCUIT PROTECTION, TERMINAL DATA SCREW CLAMP, FRAME 100AF/125AF, STANDARDS IEC/EN 60947-2, SPECIAL FEATURES C/W AUXILIARY SWITCH & SHUNT TRIP | QA | EA |  |  |  |  | dzikri | R09 | 2021-07-15 15:25:23 | 2021-12-12 17:53:27
9900104741 | R1001 | GRATING | 0000 | TMP | TMP | GEN | TMP | GRATING: | GRATING: TYPE SERRATED, SIZE 50 X 5 X 6000MM, MATERIAL STEEL, SPECIAL FEATURES GALVANIZED | CAT | SH |  |  |  |  | syaiful | R15 | 2021-07-15 15:25:23 | 2021-12-06 13:50:13
9900104742 | R0293 | BREAKER,CIRCUIT | 0000 | TMP | TMP | GEN | TMP | BREAKER: MCCB;3P;20A;380V;50KA;100F | BREAKER: CIRCUIT, TYPE MOULDED CASE (MCCB), VOLTAGE 380VAC, POLE 3 POLE, AMPERAGE 20A, INTERRUPT CAPACITY 50KA, FREQUENCY 50/60HZ, CIRCUIT PROTECTION TYPE MOTOR CIRCUIT PROTECTION, TERMINAL DATA SCREW CLAMP, FRAME 100AF/125AF, STANDARDS IEC/EN 60947-2, SPECIAL FEATURES C/W ALARM SWITCH + AUXILIARY + SHUNT TRIP | QA | EA |  |  |  |  | dzikri | R09 | 2021-07-15 15:25:23 | 2021-12-12 17:53:27
9900104743 | R0887 | FITTING,GREASE | 0000 | TMP | TMP | GEN | TMP | FITTING,GREASE: | FITTING: GREASE, TYPE SAFETY BODY, SIZE/CONNECTION 1/2 IN NPT, MATERIAL STAINLESS STEEL, EQUIPMENT NAME VALVE, MANUFACTURER WKM, MANUFACTURER REFERENCE 098437 | CAT | EA |  |  |  |  | akmal | R13 | 2021-07-15 15:25:23 | 2021-11-26 20:43:32
9900104760 | 0374A | CABLE,ELECTRICAL | 6145 | TMP | TMP | GEN | TMP | CABLE: NYY;1CX95MM2;0.6/1KV;CU/PVC | CABLE: ELECTRICAL, TYPE NYY, NUMBER OF CORES 1 CORE, CONDUCTOR SIZE 95MM2, CONDUCTOR MATERIAL COPPER, VOLTAGE RATING 0.6/1KV, INSULATION MATERIAL EXTRUDED PVC, FILLER MATERIAL EXTRUDED PVC, SHEATH MATERIAL EXTRUDED PVC, SPECIFICATION/STD DATA SPLN 43-1/IEC 60502-1 | QA | M |  |  |  |  | akmal | R04 | 2021-07-15 15:25:23 | 2021-07-21 22:10:36
9900104761 | 0374A | CABLE,ELECTRICAL | 6145 | TMP | TMP | GEN | TMP | CABLE: NYSY;10CX2.5MM2;0.6/1KV;CU/PVC | CABLE: ELECTRICAL, TYPE NYSY, NUMBER OF CORES 10 CORE, CONDUCTOR SIZE 2.5MM2, CONDUCTOR MATERIAL COPPER, VOLTAGE RATING 0.6/1KV, INSULATION MATERIAL EXTRUDED PVC, FILLER MATERIAL EXTRUDED PVC, SHEATH MATERIAL EXTRUDED PVC, SPECIFICATION/STD DATA SPLN 43-4/IEC 60502-1, SPECIAL FEATURES COPPER TAPE SCREEN | QA | M | NON FABRICATION | NON BOM | NON CRITICAL |  | akmal | R04 | 2021-07-15 15:25:23 | 2021-07-23 18:22:40
9900104762 | R1034 | HANDLE | 0000 | TMP | TMP | GEN | TMP | HANDLE: | HANDLE: TYPE OPERATING, MANUFACTURER LG, MANUFACTURER REFERENCE N-55-S, OFF-TRIF-ON | CAT | SET |  |  |  |  | bursah | R15 | 2021-07-15 15:25:23 | 2021-12-06 16:40:49
9900104763 | R0334 | BUSHING,ELECTRICAL CONDUCTOR | 0000 | TMP | TMP | GEN | TMP | BUSHING,ELEC: | BUSHING: ELECTRICAL CONDUCTOR, TYPE MEDIUM VOLTAGE INSULATOR BUSBAR, VOLTAGE 7.2KV, MANUFACTURER REFERENCE EID6A2 | CAT | EA |  |  |  |  | akmal | R11 | 2021-07-15 15:25:23 | 2021-11-23 11:19:34
9900104764 | R0334 | BUSHING,ELECTRICAL CONDUCTOR | 0000 | TMP | TMP | GEN | TMP | BUSHING,ELEC: | BUSHING: ELECTRICAL CONDUCTOR, TYPE HIGH VOLTAGE INSULATOR BUSBAR, SPECIAL FEATURES EIH6A2, EI-001 | CAT | EA |  |  |  |  | bursah | R11 | 2021-07-15 15:25:23 | 2021-11-26 10:57:36
9900104765 | R0334 | BUSHING,ELECTRICAL CONDUCTOR | 0000 | TMP | TMP | GEN | TMP | BUSHING,ELEC: | BUSHING: ELECTRICAL CONDUCTOR, TYPE HIGH VOLTAGE INSULATOR BUSBAR, HEIGHT 110MM, SPECIAL FEATURES EPOXY RESIN MATERIAL, MANUFACTURER REFERENCE LGD-11090 | CAT | EA |  |  |  |  | bursah | R11 | 2021-07-15 15:25:23 | 2021-11-26 11:08:30
9900104766 | R0334 | BUSHING,ELECTRICAL CONDUCTOR | 0000 | TMP | TMP | GEN | TMP | BUSHING,ELEC: | BUSHING: ELECTRICAL CONDUCTOR, TYPE HIGH VOLTAGE INSULATOR BUSBAR, VOLTAGE 24KV, MANUFACTURER REFERENCE EIG20B4 | CAT | EA |  |  |  |  | akmal | R11 | 2021-07-15 15:25:23 | 2021-11-23 11:22:38
9900104767 | R1703 | RELAY,OVERLOAD | 0000 | Stock | K67 | GEN | TMP | RELAY,O/L: THERMAL;1NO-1NC;3P | RELAY: OVERLOAD, TYPE THERMAL, CONTACT ARRANGEMENT 1NO-1NC, ACTION 3P, RESET MANUAL, COIL VOLTAGE 220VAC, TERMINAL SCREW, MOUNT DIRECT, STANDARDS JEM 1356 | CAT | EA |  |  |  |  | aa52LvePHS | R13 | 2021-07-15 15:25:23 | 2021-12-01 01:19:25
9900104768 | R0075 | ARRESTER,ELECTRICAL | 0000 | TMP | TMP | GEN | TMP | ARRESTER,ELEC: | ARRESTER: ELECTRICAL, TYPE SURGE PROTECTION, VOLTAGE 275VAC, SPECIAL FEATURES MTL SD RANGE | CAT | EA |  |  |  |  | efGpWpprGQ | R15 | 2021-07-15 15:25:23 | 2021-12-07 03:00:07
9900104769 | R1596 | POWER SUPPLY | 0000 | TMP | TMP | GEN | TMP | POWER SUPPLY: | POWER SUPPLY: TYPE GS1, EAGML0524,, INPUT RATING 230-400V, OUTPUT VOLTAGE 24VDC, OUTPUT AMPERAGE 5A, MANUFACTURER EUROGI TORINO ITALY, MANUFACTURER REFERENCE 11E000302 | CAT | UN |  |  |  |  | bursah | R15 | 2021-07-15 15:25:23 | 2021-12-06 17:04:13
9900104770 | R2084 | SWITCH,PRESSURE | 0000 | TMP | TMP | GEN | TMP | SWITCH,PRESSURE: | SWITCH: PRESSURE, TYPE MECHANICAL, ELECTRICAL RATING 250 VDC, 0.2 VA, 480 VAC, 20A, EQUIPMENT TYPE/MODEL EIH-R250-P4, MANUFACTURER BARKSDALE, MANUFACTURER REFERENCE 0403-184 | CAT | SET |  |  |  |  | Agblmepvo6 |  | 2021-07-15 15:25:23 | 2021-12-10 13:55:03
9900104771 | R2190 | TRANSFORMER | 0000 | TMP | TMP | GEN | TMP | TRANSFORMER: | TRANSFORMER: KVA RATING 20VA, PRIMARY VOLTAGE 110-110-0-0, FREQUENCY 50/60HZ, PHASE 1, MANUFACTURER EUROGI, MANUFACTURER REFERENCE COD5394 | CAT | UN |  |  |  |  | bursah | R15 | 2021-07-15 15:25:23 | 2021-12-06 17:07:10
9900104772 | R0389 | CARD | 0000 | TMP | TMP | GEN | TMP | CARD: | CARD: TYPE DRIVER, SPECIAL FEATURES E-ME-L-01H, 40/ADL 36, SN.3600A | CAT | UN |  |  |  |  | bursah | R15 | 2021-07-15 15:25:23 | 2021-12-06 16:47:23
9900104777 | R1702 | RELAY | 0000 | TMP | TMP | GEN | TMP | RELAY: | RELAY: COIL VOLTAGE 140VDC, SPECIAL FEATURES PS/L BV 1776, ADDITIONAL EQUIPMENT DATA SACH-Nr. 477422 | CAT | EA |  |  |  |  | dadan | R14 | 2021-07-15 15:25:23 | 2021-12-08 01:15:46
9900104778 | R1841 | SENSOR | 0000 | TMP | TMP | GEN | TMP | SENSOR: | SENSOR: TYPE ROOM, MODEL. SS-5200, 3HV-ME-24, SK-RT100, MANUFACTURER KONICS | CAT | EA |  |  |  |  | bursah | R15 | 2021-07-15 15:25:23 | 2021-12-06 16:48:58
9900104779 | R0515 | COIL | 0000 | TMP | TMP | GEN | TMP | COIL: | COIL: TYPE DRAIN, TYPE: NO.10-1, 10 MH, 1A | CAT | EA |  |  |  |  | bursah | R15 | 2021-07-15 15:25:23 | 2021-12-06 16:50:24
9900104780 | R0573 | CONTACTOR,MOTOR | 0000 | TMP | TMP | GEN | TMP | CONTACTOR: 110V;13A;220V;3P;1NO/1NC | CONTACTOR: MOTOR, TYPE MAGNETIC, NON-REVERSING, NEMA/IEC IEC 60947-4-1, LINE VOLTAGE 220VAC, COIL VOLTAGE 110VAC, AMPERAGE 13A, POLE 3, POWER RATING 2.7KW, CONTACT DATA 1NO/1NC, MOUNTING DATA DIN RAIL | CAT | EA |  |  |  |  | aa52LvePHS | R14 | 2021-07-15 15:25:23 | 2021-12-02 23:12:24
9900104782 | R1703 | RELAY,OVERLOAD | 0000 | Stock | K67 | GEN | TMP | RELAY,O/L: THERMAL;2.8-4.2A;1NO-1NC;3P | RELAY: OVERLOAD, TYPE THERMAL, CONTACT RATING 2.8 TO 4.2A, CONTACT ARRANGEMENT 1NO-1NC, ACTION 3P, RESET MANUAL/AUTO, COIL VOLTAGE 220VAC, TERMINAL SCREW, MOUNT DIRECT | CAT | EA |  |  |  |  | aa52LvePHS | R13 | 2021-07-15 15:25:23 | 2021-11-29 19:38:44
9900104783 | R2161 | TIMER | 0000 | TMP | TMP | GEN | TMP | TIMER: | TIMER: TYPE SEIL, TYPE SE 30S1, INPUT RATING 125DC, CONTACT RATING 200VAC, 1VD LOAD, MANUFACTURER REFERENCE SEIL ELECTRON | CAT | EA |  |  |  |  | bursah | R15 | 2021-07-15 15:25:23 | 2021-12-06 16:52:23
9900104784 | R2192 | TRANSFORMER,INSTRUMENT | 0000 | TMP | TMP | GEN | TMP | TRANSFORMER: CT;200/1.5MA;600V;10VA/CL1 | TRANSFORMER: INSTRUMENT, TYPE CURRENT, CURRENT RATIO 200/1.5MA, VOLTAGE 600V, LOCATION INDOOR, OUTPUT RATING 10VA CLASS 1, SPECIAL FEATURES INSULATION VOLTAGE 500VAC, HOLE DIA 80MM | QA | EA |  |  |  |  | aa52LvePHS | R10 | 2021-07-15 15:25:23 | 2021-11-22 10:51:37
9900104785 | R2190 | TRANSFORMER | 0000 | TMP | TMP | GEN | TMP | TRANSFORMER: | TRANSFORMER: TYPE POTENSIAL, KVA RATING 10KV, PRIMARY VOLTAGE 69.3V, MANUFACTURER REFERENCE 456-SD-0722A26913 | CAT | EA |  |  |  |  | bursah | R15 | 2021-07-15 15:25:23 | 2021-12-06 17:11:15
9900104786 | R2189 | TRANSDUCER | 0000 | TMP | TMP | GEN | TMP | TRANSDUCER: | TRANSDUCER: INPUT RANGE 120VAC 50 TO 60HZ, OUTPUT RANGE 4 TO 20MA AT 1000 OHM, ADDITIONAL EQUIPMENT DATA PCL 5 | CAT | EA |  |  |  |  | dadan | R15 | 2021-07-15 15:25:23 | 2021-12-06 20:52:42
9900104787 | R1702 | RELAY | 0000 | TMP | TMP | GEN | TMP | RELAY: 110/120V | RELAY: COIL VOLTAGE 110/120VAC, SPECIAL FEATURES AP 5126 K, ADDITIONAL EQUIPMENT DATA HL2-H-AC 120V, MANUFACTURER MATSUSHITA | CAT | EA |  |  |  |  | dadan | R14 | 2021-07-15 15:25:23 | 2021-12-08 01:17:06
9900104788 | R1702 | RELAY | 0000 | TMP | TMP | GEN | TMP | RELAY: 220VAC | RELAY: COIL VOLTAGE 220VAC, ADDITIONAL EQUIPMENT DATA KH-103-2C, MANUFACTURER KOINO | CAT | EA |  |  |  |  | dadan | R14 | 2021-07-15 15:25:23 | 2021-12-08 01:17:58
9900104789 | R1702 | RELAY | 0000 | TMP | TMP | GEN | TMP | RELAY: 24VDC | RELAY: COIL VOLTAGE 24VDC, ADDITIONAL EQUIPMENT DATA W 388 BCPX - 3, A 283 XBX 69C | CAT | EA |  |  |  |  | dadan | R14 | 2021-07-15 15:25:23 | 2021-12-08 01:20:13
9900104790 | R1352 | MODULE | 0000 | Stock | K60 | GEN | TMP | MODULE: | MODULE: TYPE CURRENT INPUT, SPECIAL FEATURES 2 WIRE TAX, ADDITIONAL EQUIPMENT DATA 2012 AZ 10101B, MANUFACTURER ABB | CAT | EA |  |  |  |  | dadan | R14 | 2021-07-15 15:25:23 | 2021-12-08 01:30:59
9900104794 | R0094 | BAG | 0000 | TMP | TMP | GEN | TMP | BAG: | BAG: TYPE PLASTIC BAG, SIZE 1-1/2 X 7 IN, SPECIAL FEATURES COLOR GRAY/BLACK, BOX OF 2EA | CAT | BX |  |  |  |  | 2zAOHdDtW9 |  | 2021-07-15 15:25:23 | 2021-12-13 00:11:42
9900104796 | R0226 | BLOCK,TERMINAL | 0000 | TMP | TMP | GEN | TMP | BLOCK,TERMINAL: | BLOCK: TERMINAL, TERMINAL SCREW, BLOCK MATERIAL POLYCARBONATE, USAGE DESIGN SWITCH GEAR, MANUFACTURER REFERENCE STB-100 | CAT | EA |  |  |  |  | bursah | R11 | 2021-07-15 15:25:23 | 2021-11-25 19:29:48
9900104797 | R2074 | SWITCH | 0000 | TMP | TMP | GEN | TMP | SWITCH: | SWITCH: TYPE POWER SUPPLY, SA-100CD, VOLTAGE 110/125VDC, AMPERAGE 24A/5A | CAT | SET |  |  |  |  | bursah | R15 | 2021-07-15 15:25:23 | 2021-12-06 17:14:00
9900104798 | R1082 | HOLDER,FUSE | 0000 | TMP | TMP | GEN | TMP | HOLDER,FUSE: | HOLDER: FUSE, AMPERAGE 30A, VOLTAGE 600VAC | CAT | EA |  |  |  |  | syaiful | R14 | 2021-07-15 15:25:23 | 2021-12-07 15:00:41
9900104799 | R0573 | CONTACTOR,MOTOR | 0000 | TMP | TMP | GEN | TMP | CONTACTOR: 120V;185A;380-400V;90KW;3P | CONTACTOR: MOTOR, TYPE MAGNETIC, NON-REVERSING, NEMA/IEC IEC 60947-4-1, LINE VOLTAGE 380 TO 400VAC, COIL VOLTAGE 120VAC, AMPERAGE 185A, POLE 3, POWER RATING 90KW, CONTACT DATA 2NO/2NC, MOUNTING DATA DIN RAIL | QA1 | EA |  |  |  |  | dzikri | R07 | 2021-07-15 15:25:23 | 2021-09-20 21:22:03
9900104800 | R1702 | RELAY | 0000 | TMP | TMP | GEN | TMP | RELAY: 110VDC | RELAY: TYPE AUXILLIARY, CONTACT ARRANGEMENT 4NO-4NC, COIL VOLTAGE 110VDC | CAT | EA |  |  |  |  | syaiful | R14 | 2021-07-15 15:25:23 | 2021-12-07 15:31:31
9900104801 | R0515 | COIL | 0000 | TMP | TMP | GEN | TMP | COIL: | COIL: TYPE SELONOID, SPECIAL FEATURES FOR SWITCH GEAR, MANUFACTURER REFERENCE G86392314 | CAT | EA |  |  |  |  | dzikri | R15 | 2021-07-15 15:25:23 | 2021-12-06 21:09:24
9900104802 | R0389 | CARD | 0000 | TMP | TMP | GEN | TMP | CARD: | CARD: TYPE LCP, MODEL: K1-M3, USAGE DESIGN GENERATOR STEP UP TRANSFORMER | CAT | AY |  |  |  |  | bursah | R15 | 2021-07-15 15:25:23 | 2021-12-06 17:16:02
9900104803 | R1704 | RELAY,TIME DELAY | 0000 | TMP | TMP | GEN | TMP | RELAY,TIME DELAY: | RELAY: TIME DELAY, OPERATION 0.2 TO 30S, CONTACT RATING 0.5 TO 6A, ACTION SPDT, COIL VOLTAGE 220VAC, TERMINAL SCREW, MOUNT DIN RAIL MOUNTING | CAT | EA |  |  |  |  | aa52LvePHS | R15 | 2021-07-15 15:25:23 | 2021-12-01 22:16:58
9900104804 | R1933 | SOCKET | 0000 | TMP | TMP | GEN | TMP | SOCKET: | SOCKET: SPECIAL FEATURES 8 PIN, USAGE DESIGN FOR LY2 RELAY, MANUFACTURER OMRON, MANUFACTURER REFERENCE PTF-08A | CAT | EA |  |  |  |  | efGpWpprGQ | R14 | 2021-07-15 15:25:23 | 2021-12-07 12:53:27
9900104805 | R0573 | CONTACTOR,MOTOR | 0000 | TMP | TMP | GEN | TMP | CONTACTOR: 220V;60A;220-240V;7.5KW;3P | CONTACTOR: MOTOR, TYPE MAGNETIC, NON-REVERSING, NEMA/IEC IEC 60947 / KSC 4504, LINE VOLTAGE 220 TO 240VAC, COIL VOLTAGE 220VAC, AMPERAGE 60A, POLE 3, POWER RATING 7.5KW, MOUNTING DATA DIN RAIL | QA1 | EA |  |  |  |  | dzikri | R07 | 2021-07-15 15:25:23 | 2021-09-20 20:40:00
9900104806 | 37840 | GASKET,SPIRAL WOUND | 5330 | Stock | K85 | GEN | TMP | GASKET,SW: IOR;1-1/2IN;600;GR;304/304 | GASKET: SPIRAL WOUND, PIPE SIZE 1-1/2 IN, PRESSURE RATING 600 PSI, INNER RING MATERIAL STAINLESS STEEL 304, OUTER RING MATERIAL STAINLESS STEEL 304, FILLER MATERIAL GRAPHITE, WINDING MATERIAL STAINLESS STEEL 304, STYLE INNER AND OUTER RING, SHAPE ROUND, INDUSTRY STANDARD ASME B16.20 | QA | EA |  |  |  |  | syaiful | R02 | 2021-07-15 15:25:23 | 2021-07-19 13:18:45
9900104807 | 37840 | GASKET,SPIRAL WOUND | 5330 | Stock | K85 | GEN | TMP | GASKET,SW: IOR;1-1/2IN;150;GR;304/CS/CS | GASKET: SPIRAL WOUND, PIPE SIZE 1-1/2 IN, PRESSURE RATING 150 PSI, INNER RING MATERIAL CARBON STEEL, OUTER RING MATERIAL CARBON STEEL, FILLER MATERIAL GRAPHITE, WINDING MATERIAL STAINLESS STEEL 304, STYLE INNER AND OUTER RING, SHAPE ROUND, INDUSTRY STANDARD ASME B16.20 | QA | EA |  |  |  |  | syaiful | R02 | 2021-07-15 15:25:23 | 2021-07-19 13:18:45
9900104808 | R0645 | CROSSOVER,DRILLING | 0000 | Stock | K04 | GEN | TMP | CROSSOVER: | CROSSOVER: DRILLING, TYPE STRAIGHT, TOP OD/ID 21 IN OD X 18-1/2 IN ID, TOP SIZE/CONNECTION 20 IN GB3P BOX, BOTTOM SIZE/CONNECTION 20 IN GB3P PIN, MATERIAL AISI 4145, GRADE API 7-1 | CAT | JT |  |  |  |  | aa52LvePHS | R12 | 2021-07-15 15:25:23 | 2021-10-13 22:29:52
9900104810 | R2278 | VALVE,NEEDLE | 0000 | Stock | K60 | GEN | TMP | VALVE,NEEDLE: | VALVE: NEEDLE, SIZE 1/8 IN, DESIGN RATING 10000 PSI, CONNECTION FNPT, BODY MATERIAL CARBON STEEL ASTM A108, TRIM 316 SS STEM, OPERATED T-HANDLE, TEMPERATURE RATING -40 TO 230 DEG C, SOFTGOODS GRAFOIL, STYLE THD BONNET | CAT | EA |  |  |  |  | bursah | R14 | 2021-07-15 15:25:23 | 2021-11-29 16:06:55
9900104811 | R1404 | NIPPLE,PIPE HEX | 4730 | Stock | K76 | GEN | TMP | NIPPLE,HEX: 1/8 MNPT;10000;SS316;2IN | NIPPLE: PIPE HEX, SIZE 1/8 IN, CONNECTION MALE NPT, LENGTH 2 IN, RATING 10000 PSI, MATERIAL STAINLESS STEEL 316, SPECIFICATION ASTM A276 | QA | EA |  |  |  |  | syaiful | R05 | 2021-07-15 15:25:23 | 2021-08-30 20:40:49
9900104812 | R0947 | GASKET,RING JOINT | 5330 | Stock | K85 | GEN | TMP | GASKET,RTJ: R95;OCT;30IN;600PSI;SS304 | GASKET: RING JOINT, PIPE SIZE 30 IN, PRESSURE RATING 300 TO 600 PSI, API NUMBER R95, MATERIAL STAINLESS STEEL 304, SHAPE OCTAGONAL, INDUSTRY STANDARD ASME B16.20 | QA | EA |  |  |  |  | jayadi | R05 | 2021-07-15 15:25:23 | 2021-08-17 08:02:49
9900104813 | R0760 | DRIFT | 0000 | TMP | TMP | GEN | TMP | DRIFT: | DRIFT: LENGTH 13-3/8 IN, SPECIAL FEATURES FOR CASING 19 FT | CAT | EA |  |  |  |  | dzikri | R15 | 2021-07-15 15:25:23 | 2021-12-06 21:08:02
9900104814 | R0645 | CROSSOVER,DRILLING | 0000 | Stock | K04 | GEN | TMP | CROSSOVER: | CROSSOVER: DRILLING, TYPE STRAIGHT, TOP OD/ID 2-7/8 IN OD, TOP SIZE/CONNECTION 2-7/8 IN BOX, BOTTOM OD/ID 2-7/8 IN OD, BOTTOM SIZE/CONNECTION 2-7/8 IN PIN, MATERIAL AISI 4145, GRADE API 7-1, ADDITIONAL ITEMS PN 3151-0 | CAT | EA |  |  |  |  | bursah | R12 | 2021-07-15 15:25:23 | 2021-11-23 11:00:47
9900104819 | R2275 | VALVE,GATE | 0000 | Stock | K77 | GEN | TMP | VALVE,GATE: RTJ | VALVE: GATE, SIZE 6-1/8 IN, DESIGN RATING 1800 PSI, CONNECTION RTJ FLANGE | CAT | EA |  |  |  |  | dzikri | R14 | 2021-07-15 15:25:23 | 2021-12-07 11:03:40
9900104826 | 37840 | GASKET,SPIRAL WOUND | 5330 | Stock | K85 | GEN | TMP | GASKET,SW: IOR;8IN;300;GR;316/316/CS | GASKET: SPIRAL WOUND, PIPE SIZE 8 IN, PRESSURE RATING 300 PSI, INNER RING MATERIAL STAINLESS STEEL 316, OUTER RING MATERIAL CARBON STEEL, FILLER MATERIAL GRAPHITE, WINDING MATERIAL STAINLESS STEEL 316, STYLE INNER AND OUTER RING, SHAPE ROUND, INDUSTRY STANDARD ASME B16.20 | QA | EA |  |  |  |  | syaiful | R02 | 2021-07-16 06:23:34 | 2021-07-19 13:18:46
9900104827 | 37840 | GASKET,SPIRAL WOUND | 5330 | Stock | K85 | GEN | TMP | GASKET,SW: IOR;6IN;300;GR;316/316/CS | GASKET: SPIRAL WOUND, PIPE SIZE 6 IN, PRESSURE RATING 300 PSI, INNER RING MATERIAL STAINLESS STEEL 316, OUTER RING MATERIAL CARBON STEEL, FILLER MATERIAL GRAPHITE, WINDING MATERIAL STAINLESS STEEL 316, STYLE INNER AND OUTER RING, SHAPE ROUND, INDUSTRY STANDARD ASME B16.20 | QA | EA |  |  |  |  | syaiful | R02 | 2021-07-15 23:13:03 | 2021-07-19 13:18:46
9900104828 | 37840 | GASKET,SPIRAL WOUND | 5330 | Stock | K85 | GEN | TMP | GASKET,SW: IOR;12IN;300;GR;316/316/CS | GASKET: SPIRAL WOUND, PIPE SIZE 12 IN, PRESSURE RATING 300 PSI, INNER RING MATERIAL STAINLESS STEEL 316, OUTER RING MATERIAL CARBON STEEL, FILLER MATERIAL GRAPHITE, WINDING MATERIAL STAINLESS STEEL 316, STYLE INNER AND OUTER RING, SHAPE ROUND, INDUSTRY STANDARD ASME B16.20 | QA | EA |  |  |  |  | syaiful | R02 | 2021-07-16 05:15:48 | 2021-07-19 13:18:45
9900104829 | 37840 | GASKET,SPIRAL WOUND | 5330 | Stock | K85 | GEN | TMP | GASKET,SW: IOR;16IN;300;GR;316/316/CS | GASKET: SPIRAL WOUND, PIPE SIZE 16 IN, PRESSURE RATING 300 PSI, INNER RING MATERIAL STAINLESS STEEL 316, OUTER RING MATERIAL CARBON STEEL, FILLER MATERIAL GRAPHITE, WINDING MATERIAL STAINLESS STEEL 316, STYLE INNER AND OUTER RING, SHAPE ROUND, INDUSTRY STANDARD ASME B16.20 | QA | EA |  |  |  |  | syaiful | R02 | 2021-07-16 05:20:19 | 2021-07-19 13:18:45
9900104830 | 37840 | GASKET,SPIRAL WOUND | 5330 | Stock | K85 | GEN | TMP | GASKET,SW: IOR;18IN;300;GR;316/316/CS | GASKET: SPIRAL WOUND, PIPE SIZE 18 IN, PRESSURE RATING 300 PSI, INNER RING MATERIAL STAINLESS STEEL 316, OUTER RING MATERIAL CARBON STEEL, FILLER MATERIAL GRAPHITE, WINDING MATERIAL STAINLESS STEEL 316, STYLE INNER AND OUTER RING, SHAPE ROUND, INDUSTRY STANDARD ASME B16.20 | CAT | EA |  |  |  | CEK SIZE | syaiful | R11 | 2021-07-16 05:29:27 | 2021-11-23 19:17:48
9900104831 | 37840 | GASKET,SPIRAL WOUND | 5330 | Stock | K85 | GEN | TMP | GASKET,SW: IOR;20IN;300;GR;304/304/CS | GASKET: SPIRAL WOUND, PIPE SIZE 20 IN, PRESSURE RATING 300 PSI, INNER RING MATERIAL STAINLESS STEEL 304, OUTER RING MATERIAL CARBON STEEL, FILLER MATERIAL GRAPHITE, WINDING MATERIAL STAINLESS STEEL 304, STYLE INNER AND OUTER RING, SHAPE ROUND, INDUSTRY STANDARD ASME B16.20 | QA | EA |  |  |  |  | syaiful | R02 | 2021-07-16 05:49:00 | 2021-07-19 13:18:45
9900104833 | 37840 | GASKET,SPIRAL WOUND | 5330 | Stock | K85 | GEN | TMP | GASKET,SW: IOR;30IN;300;GR;316/316/CS;A | GASKET: SPIRAL WOUND, PIPE SIZE 30 IN, PRESSURE RATING 300 PSI, INNER RING MATERIAL STAINLESS STEEL 316, OUTER RING MATERIAL CARBON STEEL, FILLER MATERIAL GRAPHITE, WINDING MATERIAL STAINLESS STEEL 316, STYLE INNER AND OUTER RING, SHAPE ROUND, INDUSTRY STANDARD ASME B16.20, SPECIAL FEATURES FOR FLANGE ASME B16.47 SERIES A | QA | EA |  |  |  |  | syaiful | R02 | 2021-07-15 15:25:23 | 2021-07-19 13:18:45
9900104834 | 37840 | GASKET,SPIRAL WOUND | 5330 | Stock | K85 | GEN | TMP | GASKET,SW: IOR;36IN;300;GR;316/316/CS;A | GASKET: SPIRAL WOUND, PIPE SIZE 36 IN, PRESSURE RATING 300 PSI, INNER RING MATERIAL STAINLESS STEEL 316, OUTER RING MATERIAL CARBON STEEL, FILLER MATERIAL GRAPHITE, WINDING MATERIAL STAINLESS STEEL 316, STYLE INNER AND OUTER RING, SHAPE ROUND, INDUSTRY STANDARD ASME B16.20, SPECIAL FEATURES FOR FLANGE ASME B16.47 SERIES A | QA | EA |  |  |  |  | syaiful | R02 | 2021-07-15 15:25:23 | 2021-07-19 13:18:46
9900104839 | R2275 | VALVE,GATE | 0000 | Stock | K77 | GEN | TMP | VALVE,GATE: 1IN;800;A105;SW;BB;OSY | VALVE: GATE, SIZE 1 IN, DESIGN RATING 800 PSI, CONNECTION SOCKET WELD, BODY MATERIAL FORGED STEEL ASTM A105, TRIM ASTM A105 BONNET, 13CR STEM & DISC, STELLITE FACED SEAT, PORT FULL, OPERATED HANDWHEEL, SOFTGOODS GRAPHITE PACKING, STYLE BOLTED BONNET, STEM DESIGN RISING STEM OS&Y, SPECIAL FEATURES API 602 | QA | EA |  |  |  |  | aa52LvePHS | R08 | 2021-07-15 15:25:23 | 2021-10-19 00:34:33
9900104843 | R2275 | VALVE,GATE | 0000 | Stock | K77 | GEN | TMP | VALVE,GATE: 1-1/2IN;800;A105N;SW;BB;OSY | VALVE: GATE, SIZE 1-1/2 IN, DESIGN RATING 800 PSI, CONNECTION SOCKET WELD, BODY MATERIAL FORGED STEEL ASTM A105N, TRIM ASTM A105N BONNET, 13CR STEM & WEDGE, STELLITE FACED SEAT, PORT FULL, OPERATED HANDWHEEL, SOFTGOODS GRAPHITE PACKING, STYLE BOLTED BONNET, STEM DESIGN RISING STEM OS&Y | CAT | EA |  |  |  |  | aa52LvePHS | R08 | 2021-07-15 15:25:23 | 2021-10-19 10:39:30
9900104844 | 37840 | GASKET,SPIRAL WOUND | 5330 | Stock | K85 | GEN | TMP | GASKET,SW: IOR;10IN;300;GR;316/316/CS | GASKET: SPIRAL WOUND, PIPE SIZE 10 IN, PRESSURE RATING 300 PSI, INNER RING MATERIAL STAINLESS STEEL 316, OUTER RING MATERIAL CARBON STEEL, FILLER MATERIAL GRAPHITE, WINDING MATERIAL STAINLESS STEEL 316, STYLE INNER AND OUTER RING, SHAPE ROUND, INDUSTRY STANDARD ASME B16.20 | QA | EA |  |  |  |  | syaiful | R02 | 2021-07-16 05:06:39 | 2021-07-19 13:18:45
9900104845 | 37840 | GASKET,SPIRAL WOUND | 5330 | Stock | K85 | GEN | TMP | GASKET,SW: IOR;24IN;300;GR;316/316/CS | GASKET: SPIRAL WOUND, PIPE SIZE 24 IN, PRESSURE RATING 300 PSI, INNER RING MATERIAL STAINLESS STEEL 316, OUTER RING MATERIAL CARBON STEEL, FILLER MATERIAL GRAPHITE, WINDING MATERIAL STAINLESS STEEL 316, STYLE INNER AND OUTER RING, SHAPE ROUND, INDUSTRY STANDARD ASME B16.20 | QA | EA |  |  |  |  | syaiful | R02 | 2021-07-16 05:56:10 | 2021-07-19 13:18:45
9900104848 | 03798 | FLANGE,PIPE | 4730 | Stock | K76 | GEN | TMP | FLANGE: WN;RF;6IN;300PSI;F316L | FLANGE: PIPE, SIZE 6 IN, RATING 300 PSI, FACE RAISED FACE, MATERIAL STAINLESS STEEL 316L, TYPE WELD NECK, SPECIFICATION ASTM A182, GRADE F316L, INDUSTRY STANDARD ASME B16.5, NUMBER OF HOLE 12, BOLT HOLE DIAMETER 22MM | QA | EA |  |  |  |  | dzikri | R02 | 2021-07-15 15:25:23 | 2021-07-17 23:50:03
9900104849 | 03798 | FLANGE,PIPE | 4730 | Stock | K09 | GEN | TMP | FLANGE: BLIND;RTJ;3-1/8IN;2000PSI;A105 | FLANGE: PIPE, SIZE 3-1/8 IN, RATING 2000 PSI, FACE RING TYPE JOINT, MATERIAL CARBON STEEL, TYPE BLIND, SPECIFICATION ASTM A105N, FINISH BLACK OXIDE, INDUSTRY STANDARD API 6A, NUMBER OF HOLE 8, BOLT HOLE DIAMETER 22MM | QA | EA |  |  |  |  | syaiful | R09 | 2021-07-15 15:25:23 | 2021-10-24 11:26:11
9900104853 | R1843 | SEPARATOR | 0000 | TMP | TMP | GEN | TMP | SEPARATOR: | SEPARATOR: TYPE STEAM 20 IN X 6 IN BTC BOX X 6 IN LTC PIN, SPECIAL FEATURES CARBON STEEL | CAT | EA |  |  |  |  | bursah | R15 | 2021-07-15 15:25:23 | 2021-12-06 17:18:11
9900104854 | R0891 | FLANGE | 0000 | TMP | TMP | GEN | TMP | FLANGE: | FLANGE: TYPE STARTING ADAFTER, SIZE 13-5/8 IN X 21-1/4 IN, SPECIAL FEATURES 2000 PSI PRESSURE, SN:960391-J | CAT | EA |  |  |  |  | bursah | R15 | 2021-07-15 15:25:23 | 2021-12-06 17:23:12
9900104855 | R0019 | ADAPTER | 0000 | TMP | TMP | GEN | TMP | ADAPTER: | ADAPTER: TYPE SPOOL FLANGE RF, SIZE 16 IN 300 PSI, MATERIAL CS ASTM A234, ANSI B.16 | CAT | EA |  |  |  |  | bursah | R13 | 2021-07-15 15:25:23 | 2021-11-15 09:23:58
9900104856 | R0019 | ADAPTER | 0000 | TMP | TMP | GEN | TMP | ADAPTER: | ADAPTER: TYPE SPOOL FLANGE RTJ, SIZE 10 IN 600 PSI X 7-1/16 IN 3000 PSI, MATERIAL CS ASTM A234, ANSI B.16 | CAT | EA |  |  |  |  | bursah | R13 | 2021-07-15 15:25:23 | 2021-11-15 09:27:14
9900104857 | R1933 | SOCKET | 0000 | TMP | TMP | GEN | TMP | SOCKET: | SOCKET: TYPE WALL, SPECIAL FEATURES 1 PHASE, 16A, 3 POLE, , DEGREE OF PROTECTION IP66 TO EN 60529, TYPE OF PROTECTION EEX DE IIC T6, COMPLY TO CEE AND IEC 309-1/2, USAGE DESIGN FOR BACK-UP FUSE WITH THERMAL PROTECTION 25A, 220-240V, MANUFACTURER SICHERHEITSTECHNICK, MANUFACTURER REFERENCE GHG-511-4306-R0001 | CAT | SET |  |  |  |  | efGpWpprGQ | R14 | 2021-07-15 15:25:23 | 2021-12-07 13:00:39
9900104858 | R1545 | PLATE | 0000 | TMP | TMP | GEN | TMP | PLATE: | PLATE: TYPE MOUNTING, WALL MOUNTING OF WALL SOCKET, SIZE 4 | CAT | SET |  |  |  |  | akmal | R13 | 2021-07-15 15:25:23 | 2021-11-22 16:32:42
9900104859 | R1560 | PLUG | 0000 | TMP | TMP | GEN | TMP | PLUG: | PLUG: TYPE WALL SOCKET, SPECIAL FEATURES 16A 220 TO 240V, ADDITIONAL EQUIPMENT DATA 3 POLES SINGLE PHASE, MANUFACTURER CEAG | CAT | SET |  |  |  |  | dadan | R15 | 2021-07-15 15:25:23 | 2021-12-06 20:57:34
9900104860 | R1933 | SOCKET | 0000 | TMP | TMP | GEN | TMP | SOCKET: | SOCKET: TYPE WALL, SPECIAL FEATURES 3 PHASE, 32A, 4 POLE, DEGREE OF PROTECTION IP66 TO EN 60529, TYPE OF PROTECTION EEX DE IIC T6, COMPLY TO CEE AND IEC 309-1/2, USAGE DESIGN FOR BACK-UP FUSE WITH THERMAL PROTECTION 35A/40A, 380-415V, MANUFACTURER SICHERHEITSTECHNICK, MANUFACTURER REFERENCE GHG-512-4406-R0001 | CAT | SET |  |  |  |  | efGpWpprGQ | R14 | 2021-07-15 15:25:23 | 2021-12-07 13:09:33
9900104861 | R1545 | PLATE | 0000 | TMP | TMP | GEN | TMP | PLATE: | PLATE: TYPE MOUNTING, WALL MOUNTING OF WALL SOCKET, SIZE 5 | CAT | SET |  |  |  |  | akmal | R13 | 2021-07-15 15:25:23 | 2021-11-22 16:37:04
9900104862 | R1563 | PLUG,ELECTRICAL | 0000 | Stock | K67 | GEN | TMP | PLUG,ELECTRICAL: 32A | PLUG: ELECTRICAL, POLE 4 POLE, AMPERAGE 32A, VOLTAGE 380-415V, MANUFACTURER CEAG, MANUFACTURER REFERENCE GHG-512-7406-R0001 | CAT | SET |  |  |  |  | efGpWpprGQ |  | 2021-07-15 15:25:23 | 2021-12-10 17:06:35
9900104863 | R1933 | SOCKET | 0000 | TMP | TMP | GEN | TMP | SOCKET: | SOCKET: TYPE WALL, SPECIAL FEATURES 3 PHASE, 63A, 4 POLE, MANUFACTURER REFERENCE COMPLY TO CEE AND IEC 309-1/2, WITH TYPE OF PROTECTION EEx de IIC T6 | CAT | SET |  |  |  |  | dadan | R14 | 2021-07-15 15:25:23 | 2021-12-08 01:29:16
9900104864 | R1560 | PLUG | 0000 | TMP | TMP | GEN | TMP | PLUG: | PLUG: TYPE WALL SOCKET, SPECIAL FEATURES 63A 380 TO 415V, ADDITIONAL EQUIPMENT DATA 4 POLES THREE PHASE, MANUFACTURER CEAG | CAT | SET |  |  |  |  | dadan | R15 | 2021-07-15 15:25:23 | 2021-12-06 21:07:02
9900104865 | R1191 | JUNCTION | 0000 | TMP | TMP | GEN | TMP | JUNCTION: | JUNCTION: TYPE BOX, ELECTRICAL RATING 690V, SPECIAL FEATURES CABLE ENTRY 4 X M25 + 2 BLANKING PLUGS, 2 X BLANKING PLUG M25, USAGE DESIGN FOR CABLE 10 TO 17MM, MANUFACTURER CEAG, MANUFACTURER REFERENCE GHG-791-0101-R0002 | CAT | SET |  |  |  |  | efGpWpprGQ |  | 2021-07-15 15:25:23 | 2021-12-10 17:10:52
9900104866 | R1545 | PLATE | 0000 | TMP | TMP | GEN | TMP | PLATE: | PLATE: TYPE MOUNTING, JUNCTION BOX WALL MOUNTING, SIZE 1, MATERIAL PLASTIC | CAT | SET |  |  |  |  | akmal | R13 | 2021-07-15 15:25:23 | 2021-11-22 16:27:59
9900104867 | R0977 | GLAND | 0000 | TMP | TMP | GEN | TMP | GLAND: | GLAND: TYPE CABLE ENTRY, SIZE M50 X 1.5, SPECIAL FEATURES DEGREE OF PROTECTION IP66 TO EN 60529, WITH LONG SCREW IN THREAD, 10EA/PACK, MANUFACTURER CEAG, MANUFACTURER REFERENCE GHG-960-9235-P0127 | CAT | BAG |  |  |  |  | efGpWpprGQ |  | 2021-07-15 15:25:23 | 2021-12-10 16:46:00
9900104868 | R0977 | GLAND | 0000 | TMP | TMP | GEN | TMP | GLAND: | GLAND: TYPE CABLE ENTRY, SIZE M50 X 1.5, SPECIAL FEATURES DEGREE OF PROTECTION IP66 TO EN 60529, WITH LONG SCREW IN THREAD, 10EA/PACK, MANUFACTURER CEAG, MANUFACTURER REFERENCE GHG-960-9235-P0137 | CAT | BAG |  |  |  |  | efGpWpprGQ |  | 2021-07-15 15:25:23 | 2021-12-10 16:52:42
9900104869 | R1562 | PLUG,CONDUIT | 0000 | TMP | TMP | GEN | TMP | PLUG,CONDUIT: | PLUG: CONDUIT, SIZE M50 X 1.5, HEAD HEXAGON SOCKET SCREW-IN, CONNECTION THREADED, MATERIAL POLYAMIDE, SPECIAL FEATURES TYPE OF PROTECTION EEX E II, 50EA/POCKET, DEGREE OF PROTECTION IP66 TO EN 60529, MANUFACTURER COOPER CROUSE-HINDS, MANUFACTURER REFERENCE GHG-960-1952-R0006 | CAT | BAG |  |  |  |  | efGpWpprGQ | R15 | 2021-07-15 15:25:23 | 2021-12-06 23:21:36
9900104870 | R0977 | GLAND | 0000 | TMP | TMP | GEN | TMP | GLAND: | GLAND: TYPE CABLE, SIZE M40 X 1.5, SPECIAL FEATURES WITH LONG SCREW-IN THREAD, EX-E CABLE ENTRY, 10EA/PACK, DEGREE OF PROTECTION IP66, USAGE DESIGN 16 TO 28MM CABLE, MANUFACTURER CROUSE-HINDS, MANUFACTURER REFERENCE GHG-960-9235-P0126 | CAT | BAG |  |  |  |  | efGpWpprGQ | R15 | 2021-07-15 15:25:23 | 2021-12-07 03:14:30
9900104871 | R0977 | GLAND | 0000 | TMP | TMP | GEN | TMP | GLAND: | GLAND: TYPE CABLE ENTRY, SIZE M50 X 1.5, SPECIAL FEATURES DEGREE OF PROTECTION IP66 TO EN 60529, WITH LONG SCREW IN THREAD, 10EA/PACK, MANUFACTURER CEAG, MANUFACTURER REFERENCE GHG-960-9235-P0136 | CAT | BAG |  |  |  |  | efGpWpprGQ |  | 2021-07-15 15:25:23 | 2021-12-10 16:56:06
9900104872 | R1562 | PLUG,CONDUIT | 0000 | TMP | TMP | GEN | TMP | PLUG,CONDUIT: | PLUG: CONDUIT, SIZE M40 X 1.5, HEAD HEXAGON SOCKET SCREW-IN, CONNECTION THREADED, MATERIAL POLYAMIDE, SPECIAL FEATURES TYPE OF PROTECTION EEX E II, DEGREE OF PROTECTION IP66 TO EN 60529, 50EA/POCKET | CAT | BAG |  |  |  |  | efGpWpprGQ | R15 | 2021-07-15 15:25:23 | 2021-12-06 23:26:45
9900104873 | R0977 | GLAND | 0000 | TMP | TMP | GEN | TMP | GLAND: | GLAND: TYPE CABLE ENTRY, SIZE M25 X 1.5, SPECIAL FEATURES DEGREE OF PROTECTION IP66 TO EN 60529, WITH LONG SCREW IN THREAD, 20EA/PACK, MANUFACTURER CEAG, MANUFACTURER REFERENCE GHG-960-9235-P0124 | CAT | BAG |  |  |  |  | efGpWpprGQ |  | 2021-07-15 15:25:23 | 2021-12-10 16:58:21
9900104874 | R0977 | GLAND | 0000 | TMP | TMP | GEN | TMP | GLAND: | GLAND: TYPE CABLE ENTRY, SIZE M25 X 1.5, SPECIAL FEATURES DEGREE OF PROTECTION IP66 TO EN 60529, 20EA/PACK, WITH LONG SCREW IN THREAD, MANUFACTURER CEAG, MANUFACTURER REFERENCE GHG-960-9235-P0134 | CAT | BAG |  |  |  |  | efGpWpprGQ |  | 2021-07-15 15:25:23 | 2021-12-10 16:59:51
9900104875 | R1560 | PLUG | 0000 | TMP | TMP | GEN | TMP | PLUG: | PLUG: TYPE THREADED, SIZE M25 X 1.5, SPECIAL FEATURES WITH HEX SOCKET SCREW IN PLUG, EQUIPMENT NAME FOR CABLE ENTRY, ADDITIONAL EQUIPMENT DATA DEGREE OF PROTECTION IP66 TO EN 60529, MANUFACTURER CEAG | CAT | BAG |  |  |  |  | dadan | R15 | 2021-07-15 15:25:23 | 2021-12-06 21:12:53
9900104876 | R1562 | PLUG,CONDUIT | 0000 | TMP | TMP | GEN | TMP | PLUG,CONDUIT: | PLUG: CONDUIT, SIZE M25 x 1.5, HEAD ROUND, CONNECTION BLANKING, MATERIAL POLYAMIDE, SPECIAL FEATURES TYPE OF PROTECTION EEX E II, 20EA/POCKET, DEGREE OF PROTECTION IP66 TO EN 60529, MANUFACTURER COOPER CROUSE-HINDS, MANUFACTURER REFERENCE GHG-610-1953-R0114 | CAT | BAG |  |  |  |  | efGpWpprGQ | R15 | 2021-07-15 15:25:23 | 2021-12-06 23:14:16
9900104878 | R0245 | BOLT,ANCHOR | 0000 | Stock | K81 | GEN | TMP | BOLT,ANCHOR: L;19X300MM;SS316 | BOLT: ANCHOR, DIAMETER 19MM, LENGTH 300MM, MATERIAL STAINLESS STEEL 316, TYPE L, ADDITIONAL ITEMS C/W HEX NUT & FLAT WASHER | QA | EA |  |  |  |  | jayadi | R09 | 2021-07-15 15:25:23 | 2021-11-14 09:40:15
9900104879 | R0252 | BOLT,MACHINE | 5306 | Stock | K81 | GEN | TMP | BOLT: M6X1.0X25MM;HEX;B8M;FW;NUT | BOLT: MACHINE, DIAMETER M6, LENGTH 25MM, THREADS 1MM, HEAD HEXAGON, MATERIAL STAINLESS STEEL 316, SPECIFICATION ASTM A193, GRADE B8M, ADDITIONAL ITEMS C/W 1 HEX NUT ASTM A194-8M, C/W 1 SPRING WASHER SS316, C/W 2 FLAT WASHER | QA | EA |  |  |  |  | bursah | R04 | 2021-07-15 15:25:23 | 2021-08-28 12:05:27
9900104880 | R0765 | DRILL,TWIST | 0000 | Stock | K83 | GEN | TMP | DRILL,TWIST: GENERAL;6MM;HSS | DRILL: TWIST, TYPE GENERAL PURPOSE, SIZE 6MM, MATERIAL HSS | QA | EA |  |  |  |  | jayadi | R08 | 2021-07-15 15:25:23 | 2021-11-03 10:55:24
9900104882 | R0765 | DRILL,TWIST | 0000 | Stock | K83 | GEN | TMP | DRILL,TWIST: GENERAL;12MM;HSS | DRILL: TWIST, TYPE GENERAL PURPOSE, SIZE 12MM, MATERIAL HSS | QA | EA |  |  |  |  | jayadi | R08 | 2021-07-15 15:25:23 | 2021-11-03 10:55:57
9900104883 | R0763 | DRILL,MASONRY | 0000 | Stock | K83 | GEN | TMP | DRILL,MASONRY: HELIX;6MM;HSS;F/CONCRETE | DRILL: MASONRY, TYPE HELIX, DIAMETER 6MM, MATERIAL HSS, SPECIAL FEATURES FOR CONCRETE | QA | EA |  |  |  |  | jayadi | R13 | 2021-07-15 15:25:23 | 2021-11-03 11:22:56
9900104884 | R1422 | NUT,LOCK | 0000 | Stock | K81 | GEN | TMP | NUT,LOCK: | NUT: LOCK, SPECIAL FEATURES FOR PLASTIC CABLE GLAND THREADING PG13, MANUFACTURER LEGRAND, MANUFACTURER REFERENCE 980-33 | CAT | SET |  |  |  |  | efGpWpprGQ | R14 | 2021-07-15 15:25:23 | 2021-12-07 13:04:21
9900104885 | R1422 | NUT,LOCK | 0000 | Stock | K81 | GEN | TMP | NUT,LOCK: | NUT: LOCK, SPECIAL FEATURES FOR PLASTIC CABLE GLAND THREADING PG9, MANUFACTURER LEGRAND, MANUFACTURER REFERENCE 980-31 | CAT | SET |  |  |  |  | efGpWpprGQ | R14 | 2021-07-15 15:25:23 | 2021-12-07 13:05:21
9900104893 | 0374A | CABLE,ELECTRICAL | 6145 | TMP | TMP | GEN | TMP | CABLE: N2XFGBY;4CX16MM2;0.6/1KV;CU/XLPE | CABLE: ELECTRICAL, TYPE N2XFGBY, NUMBER OF CORES 4 CORE, CONDUCTOR SIZE 16MM2, CONDUCTOR MATERIAL COPPER, VOLTAGE RATING 0.6/1KV, INSULATION MATERIAL XLPE, FILLER MATERIAL EXTRUDED PVC, SHEATH MATERIAL EXTRUDED PVC, SPECIFICATION/STD DATA IEC 60502-1/SPLN 43-7, SPECIAL FEATURES GALV FLAT STEEL & TAPE ARMOUR | QA | M | NON FABRICATION | NON BOM | NON CRITICAL |  | akmal | R04 | 2021-07-15 15:25:23 | 2021-07-21 23:30:51
9900104895 | R1430 | OIL,ENGINE | 0000 | TMP | TMP | GEN | TMP | OIL,ENGINE: | OIL: ENGINE, SAE GRADE 15W-40, CONTAINER DRUM OF 200 L | CAT | L |  |  |  |  | syaiful | R12 | 2021-07-15 15:25:23 | 2021-09-30 16:57:02
9900104899 | R1429 | OIL | 0000 | TMP | TMP | GEN | TMP | OIL: | OIL: TYPE TORQUE FLUIDS GRADE 434, RATING SAE-30, CONTAINER DRUM OF 200L, MANUFACTURER CALTEX, MANUFACTURER REFERENCE - | CAT | L |  |  |  |  | bursah | R15 | 2021-07-15 15:25:23 | 2021-12-06 17:29:03
9900104900 | R2275 | VALVE,GATE | 0000 | Stock | K77 | GEN | TMP | VALVE,GATE: 36IN;300;WCB;RTJ | VALVE: GATE, SIZE 36 IN, DESIGN RATING 300 PSI, CONNECTION RTJ FLANGE, BODY MATERIAL CAST STEEL ASTM A216-WCB | CAT | EA |  |  |  |  | dzikri | R14 | 2021-07-15 15:25:23 | 2021-12-07 11:03:31
9900104915 | R0152 | BEARING,BALL | 3110 | Stock | K58 | GEN | TMP | BEARING,BALL: DG;120X215X40MM;6224C3 | BEARING: BALL, TYPE DEEP GROOVE, NUMBER OF ROW SINGLE ROW, BORE DIAMETER 120MM, OUTSIDE DIAMETER 215MM, WIDTH 40MM, STYLE OPEN, CLEARANCE C3, CAGE MATERIAL PRESSED STEEL, BORE SHAPE CYLINDRICAL, BEARING CODE 6224C3 | QA | EA |  |  |  |  | dzikri | R04 | 2021-07-15 15:25:23 | 2021-08-23 14:56:47
9900104922 | R2269 | VALVE,BALL | 0000 | Stock | K77 | GEN | TMP | VALVE,BALL: 2IN;300;WCB;RF | VALVE: BALL, SIZE 2 IN, DESIGN RATING 300 PSI, CONNECTION RF FLANGE, BODY MATERIAL CAST STEEL ASTM A216-WCB | CAT | EA |  |  |  |  | dzikri | R14 | 2021-07-15 15:25:23 | 2021-12-07 11:13:08
9900104934 | R1201 | KIT | 0000 | TMP | TMP | GEN | TMP | KIT: REPAIR;BFLY VALVE | KIT: TYPE REPAIR, EQUIPMENT NAME BUTTERFLY VALVE, EQUIPMENT TYPE/MODEL 36 IN X 300 PSI, EQUIPMENT SERIAL NUMBER 003/A | CAT | SET |  |  |  |  | dzikri | R14 | 2021-07-15 15:25:23 | 2021-12-07 14:26:57
9900104936 | R0252 | BOLT,MACHINE | 5306 | Stock | K81 | GEN | TMP | BOLT: M8X1.25X100MM;HEX;B8M;2NUT | BOLT: MACHINE, DIAMETER M8, LENGTH 100MM, THREADS 1.25MM, HEAD HEXAGON, MATERIAL STAINLESS STEEL 316, SPECIFICATION ASTM A193, GRADE B8M, ADDITIONAL ITEMS C/W 2 HEX NUT ASTM A194-8M | QA | EA |  |  |  |  | bursah | R04 | 2021-07-15 15:25:23 | 2021-10-04 14:08:33
9900104937 | R0943 | GASKET | 0000 | TMP | TMP | GEN | TMP | GASKET: | GASKET: TYPE METAL, SIZE 18 IN, MATERIAL 316 SS, MANUFACTURER REFERENCE LAYER ON BOTH SIDES (MACHINED WITH BREA KPOINT GROOVE IN OUTER RING) | CAT | EA |  |  |  |  | dadan | R14 | 2021-07-15 15:25:23 | 2021-12-08 01:23:25
9900104951 | R1233 | LANYARD | 0000 | TMP | TMP | GEN | TMP | LANYARD: RESTRAINT;PES;GRN | LANYARD: TYPE RESTRAINT, SIZE 6.5FT, ENDS BOTH SIDE LOOP, MATERIAL POLYESTER, COLOR GREEN, STANDARDS CE-EN354 : 2010 | CAT | EA |  |  |  |  | akmal | R13 | 2021-07-15 15:25:23 | 2021-11-24 10:55:31
9900104953 | R0733 | DISC,RUPTURE | 0000 | Stock | K76 | GEN | TMP | DISC,RUPTURE: 10IN | DISC: RUPTURE, DIAMETER 10 IN, BURST PRESSURE 9.5 TO 17.53 BARG, MATERIAL INCONEL 625 WITH PTFE LINER, TEMPERATURE RATING 22 TO 210.2 DEG C, TYPE REVERSE BUCKLING | CAT | EA |  |  |  |  | aa52LvePHS | R11 | 2021-07-15 15:25:23 | 2021-10-04 11:06:27
9900104965 | R0733 | DISC,RUPTURE | 0000 | Stock | K76 | GEN | TMP | DISC,RUPTURE: 8IN;INC-TFE | DISC: RUPTURE, DIAMETER 8 IN, BURST PRESSURE 193 TO 220 PSIG, MATERIAL INCONEL 600 WITH PTFE LINER, TEMPERATURE RATING 68 TO 385 DEG F, TYPE REVERSE BUCKLING | CAT | EA |  |  |  |  | aa52LvePHS | R11 | 2021-07-15 15:25:23 | 2021-10-05 13:39:33
9900104967 | R0062 | ANGLE,STRUCTURAL | 0000 | Stock | K78 | GEN | TMP | ANGLE: 30X30X3MM;6M;A36/SS400 | ANGLE: STRUCTURAL, WIDTH 30 X 30MM, LENGTH 6M, THICKNESS 3MM, MATERIAL CARBON STEEL, SPECIFICATION ASTM A36/JIS G3101 SS400 | CAT | JT |  |  |  |  | akmal | R12 | 2021-07-15 15:25:23 | 2021-11-09 14:50:09
9900104968 | R1201 | KIT | 0000 | TMP | TMP | GEN | TMP | KIT: REPAIR;REGUL VALVE;COMPR;250019-453 | KIT: TYPE REPAIR, APPLICATION PRESSURE REGULATOR VALVE, EQUIPMENT NAME ROTARY SCREW AIR COMPRESSOR, EQUIPMENT TYPE/MODEL ES-8-20XH-380, MANUFACTURER SULLAIR, MANUFACTURER REFERENCE 250019-453 | QA | SET |  |  |  |  | akmal | R07 | 2021-07-15 15:25:23 | 2021-09-03 23:55:32
9900104969 | R1809 | SCREW,CAP | 0000 | TMP | TMP | GEN | TMP | SCREW,CAP: | SCREW: CAP, USAGE DESIGN RUPTURE DISC HOLDER 10 IN X 300 PSI | CAT | SET |  |  |  |  | jayadi | R14 | 2021-07-15 15:25:23 | 2021-12-07 14:45:51
9900104970 |  |  |  | Stock | K77 | GEN |  |  |  | RAW | EA |  |  |  |  | admin |  | 2021-07-15 15:25:23 | 2021-07-15 15:25:23
9900104971 | R2167 | TIRE | 0000 | TMP | TMP | GEN | TMP | TIRE: | TIRE: TYPE PNEUMATIC, SIZE 16-7.00, MATERIAL SYNTHETIC RUBBER, PLY 14, MANUFACTURER GOODYEAR, MANUFACTURER REFERENCE HI-MILLER-G 141 | CAT | EA |  |  |  |  | bursah | R15 | 2021-07-15 15:25:23 | 2021-12-06 17:33:13
9900104974 | R0467 | CLAMP | 0000 | Stock | TMP | GEN | TMP | CLAMP: | CLAMP: TYPE RING, MATERIAL AISI 316L, MANUFACTURER NELES, MANUFACTURER REFERENCE 02, ID.50412361, L6DMH06ABNAF, TAG NO.PCV 502, 505 | CAT | EA |  |  |  |  | bursah | R15 | 2021-07-15 15:25:23 | 2021-12-06 17:42:24
9900104975 | R1836 | SEAT,VALVE | 0000 | Stock | K77 | GEN | TMP | SEAT,VALVE: BALL & BUTFLY;N08825+HCr | SEAT: VALVE, VALVE STYLE BALL & BUTTERFLY, MATERIAL INCOLLOY UNS N08825+HCr, MANUFACTURER NELES, MANUFACTURER REFERENCE POS 04, 743800 | QA | EA |  |  |  |  | jayadi | R08 | 2021-07-15 15:25:23 | 2021-11-03 20:00:46
9900104976 | R1740 | RING | 0000 | TMP | TMP | GEN | TMP | RING: ANTI EXTRUSION;20.6X30X1MM;SS316L | RING: TYPE ANTI EXTRUSION, SIZE 20.6 X 30 X 1MM, MATERIAL STAINLESS STEEL 316L, EQUIPMENT NAME BALL & BUTTERFLY VALVE, MANUFACTURER NELES, MANUFACTURER REFERENCE 968161, POS 17 | QA | EA |  |  |  |  | jayadi | R10 | 2021-07-15 15:25:23 | 2021-11-23 09:26:42
9900104977 | R1201 | KIT | 0000 | TMP | TMP | GEN | TMP | KIT: SEAL;BFLY VALVE;50231407 | KIT: TYPE SEAL, CONTAINS A GASKET POS 18, CONTAINS B BODY SEAL POS 19, CONTAINS C GLAND PACKING POS 20, EQUIPMENT NAME BALL VALVE, BUTTERFLY VALVE, MANUFACTURER NELES, MANUFACTURER REFERENCE 50231407 | QA1 | EA |  |  |  |  | syaiful | R09 | 2021-07-15 15:25:23 | 2021-11-13 21:41:11
9900104978 | R1809 | SCREW,CAP | 0000 | TMP | TMP | GEN | TMP | SCREW,CAP: 5/16X18 UNCX32MM;HEX;A4-80 | SCREW: CAP, DIAMETER 5/16 IN, LENGTH 32MM, THREADS 18 UNC, HEAD HEXAGON SOCKET, MATERIAL STAINLESS STEEL, SPECIFICATION ISO 3506, GRADE A4-80 | QA | EA |  |  |  |  | syaiful | R08 | 2021-07-15 15:25:23 | 2021-11-07 12:12:45
9900104979 | R2309 | WASHER,LOCK | 0000 | TMP | TMP | GEN | TMP | WASHER: SPRING;8.4X13.4X2.5MM;SS | WASHER: LOCK, TYPE SPLIT SPRING, INSIDE DIAMETER 8.4MM, OUTSIDE DIAMETER 13.4MM, THICKNESS 2.5MM, MATERIAL STAINLESS STEEL, SPECIFICATION ISO 8738 | QA | EA |  |  |  |  | syaiful | R06 | 2021-07-15 15:25:23 | 2021-10-07 21:58:41
9900104980 | R0159 | BEARING,SLEEVE | 0000 | TMP | TMP | GEN | TMP | BEARING,SLEEVE: | BEARING: SLEEVE, INSIDE DIAMETER 20MM, OUTSIDE DIAMETER 22MM, LENGTH 20MM, MATERIAL STEEL 6B, EQUIPMENT NAME BALL & BUTTERFLY VALVE, MANUFACTURER NELES, MANUFACTURER REFERENCE POS 15 | CAT | EA |  |  |  |  | syaiful | R15 | 2021-07-15 15:25:23 | 2021-12-06 13:38:01
9900104981 | R0151 | BEARING | 0000 | TMP | TMP | GEN | TMP | BEARING: THRS;ALY;BALL-BFLY VLV;977021 | BEARING: TYPE THRUST, SIZE 22MM ID X 28MM OD X 0.8MM THK, MATERIAL ALLOY 6B, EQUIPMENT NAME BALL AND BUTTERFLY VALVE, MANUFACTURER NELES, MANUFACTURER REFERENCE 977021, POS 16 | QA | EA |  |  |  |  | syaiful | R06 | 2021-07-15 15:25:23 | 2021-10-13 13:28:55
9900104982 | R0943 | GASKET | 0000 | TMP | TMP | GEN | TMP | GASKET: BALL-BFLY VALVE;Q-D2DB18Y2;65 | GASKET: MATERIAL GRAPHITE, EQUIPMENT NAME BALL AND BUTTERFLY VALVE, EQUIPMENT TYPE/MODEL Q-D2DB18Y2, ADDITIONAL EQUIPMENT DATA TAG NO.PCV-401, 406, MANUFACTURER NELES, MANUFACTURER REFERENCE 230501, POS 65 | QA | PC |  |  |  |  | syaiful | R05 | 2021-07-15 15:25:23 | 2021-09-28 22:13:28
9900104983 | R0943 | GASKET | 0000 | TMP | TMP | GEN | TMP | GASKET: BALL-BFLY VALVE;111881;P66 | GASKET: MATERIAL GRAPHITE, EQUIPMENT NAME BALL AND BUTTERFLY VALVE, MANUFACTURER NELES, MANUFACTURER REFERENCE 111881, POS 66 | QA | PC |  |  |  |  | syaiful | R05 | 2021-07-15 15:25:23 | 2021-09-28 22:17:59
9900104984 | R1455 | PACKING | 0000 | TMP | TMP | GEN | TMP | PACKING: RING;NELES;VALVE;234408;P69 | PACKING: TYPE RING, MATERIAL GRAPHITE + PTFE, EQUIPMENT NAME BALL & BUTTERFLY VALVE, MANUFACTURER NELES, MANUFACTURER REFERENCE 234408, POS 69 | QA | PC |  |  |  |  | syaiful | R06 | 2021-07-15 15:25:23 | 2021-09-29 21:43:27
9900104985 | R0151 | BEARING | 0000 | TMP | TMP | GEN | TMP | BEARING: TRUNNION;BALL-BFLY VLV;H022543 | BEARING: TYPE TRUNNION, MATERIAL DUPLEX STAINLESS STEEL ASTM A182 GRADE F51, EQUIPMENT NAME BALL AND BUTTERFLY VALVE, MANUFACTURER NELES, MANUFACTURER REFERENCE H022543, POS 4 | QA | EA |  |  |  |  | syaiful | R06 | 2021-07-15 15:25:23 | 2021-10-13 13:35:57
9900104986 | R0151 | BEARING | 0000 | TMP | TMP | GEN | TMP | BEARING: TRUNNION;BALL-BFLY VLV;H022544 | BEARING: TYPE TRUNNION, MATERIAL DUPLEX STAINLESS STEEL ASTM A182 GRADE F51, EQUIPMENT NAME BALL AND BUTTERFLY VALVE, MANUFACTURER NELES, MANUFACTURER REFERENCE H022544, POS 5 | QA | EA |  |  |  |  | syaiful | R06 | 2021-07-15 15:25:23 | 2021-10-13 13:38:18
9900104987 | R1826 | SEAL | 0000 | TMP | TMP | GEN | TMP | SEAL: | SEAL: TYPE BACK, EQUIPMENT NAME BALL & BUTTERFLY VALVE, MANUFACTURER NELES, MANUFACTURER REFERENCE 231343, POS 129 | CAT | EA |  |  |  |  | syaiful | R13 | 2021-07-15 15:25:23 | 2021-09-28 11:59:07
9900104988 | R1981 | SPRING,COMPRESSION | 0000 | TMP | TMP | GEN | TMP | SPRING,COMPR: | SPRING: COMPRESSION, SIZE 1.5 M, SPECIAL FEATURES BALL & BUTTERFLY VALVE SPARE PARTS, MANUFACTURER NELES , MANUFACTURER REFERENCE 187230 | CAT | PC |  |  |  |  | bSXVchTrki |  | 2021-07-15 15:25:23 | 2021-12-09 13:58:47
9900104989 | R2351 | WIRE | 0000 | TMP | TMP | GEN | TMP | WIRE: | WIRE: SIZE 3.1M LG, EQUIPMENT NAME VALVE, MANUFACTURER NELES, MANUFACTURER REFERENCE 202532 | CAT | PC |  |  |  |  | akmal | R14 | 2021-07-15 15:25:23 | 2021-11-16 11:27:54
9900104990 | R1836 | SEAT,VALVE | 0000 | Stock | K77 | GEN | TMP | SEAT,VALVE: BALL Q-D2DB18Y2;H022538 | SEAT: VALVE, VALVE STYLE BALL VALVE Q-D2DB18Y2, SPECIAL FEATURES 18Y, SPECIAL B SEAT, MANUFACTURER NELES, MANUFACTURER REFERENCE H022538, POS 7 | QA | EA |  |  |  |  | jayadi | R08 | 2021-07-15 15:25:23 | 2021-11-03 20:56:33
9900104995 | R1429 | OIL | 0000 | TMP | TMP | GEN | TMP | OIL: | OIL: TYPE HYDRAULIC, CONTAINER DRUM OF 200L, USAGE DESIGN C/W MSDS (BILINGUAL) | CAT | L |  |  |  |  | OK8cGFT5ze | R15 | 2021-07-15 15:25:23 | 2021-12-07 01:32:40
9900104997 | 08505 | REDUCER,PIPE | 4730 | TMP | TMP | GEN | TMP | REDUCER: ECC;30X20IN;S30;WPB;BW;SMLS;BLK | REDUCER: PIPE, TYPE ECCENTRIC, SIZE 30 X 20 IN, CONNECTION BUTTWELD, RATING SCH 30, MATERIAL CARBON STEEL, SPECIFICATION ASTM A234, GRADE WPB, FINISH BLACK OXIDE, STRUCTURE SEAMLESS, INDUSTRY STANDARD ASME B16.9 | QA | EA |  |  |  |  | syaiful | R03 | 2021-07-15 15:25:23 | 2021-07-21 13:52:04
9900104998 | 08505 | REDUCER,PIPE | 4730 | TMP | TMP | GEN | TMP | REDUCER: ECC;30X16IN;STD;WPB;BW;SMLS;BLK | REDUCER: PIPE, TYPE ECCENTRIC, SIZE 30 X 16 IN, CONNECTION BUTTWELD, RATING SCH STD, MATERIAL CARBON STEEL, SPECIFICATION ASTM A234, GRADE WPB, FINISH BLACK OXIDE, STRUCTURE SEAMLESS, INDUSTRY STANDARD ASME B16.9 | QA | EA |  |  |  |  | syaiful | R03 | 2021-07-15 15:25:23 | 2021-07-21 13:51:13
9900104999 | 15951 | STUD-BOLT,ALL-THREAD | 5307 | Stock | K81 | GEN | TMP | STUDBOLT: 1-3/4-5UNC X 285MM;B7;BLK;NUT | STUD-BOLT: ALL-THREAD, DIAMETER 1-3/4 IN, LENGTH 285MM, THREADS 5 UNC, MATERIAL ALLOY STEEL, SPECIFICATION ASTM A193, GRADE B7, FINISH BLACK OXIDE, ADDITIONAL ITEMS C/W 2 HEX NUT ASTM A194-2H | QA | EA |  |  |  | CEK SIZE | syaiful | R01 | 2021-07-15 22:28:33 | 2021-07-17 19:11:03
9900105000 | 15951 | STUD-BOLT,ALL-THREAD | 5307 | Stock | K81 | GEN | TMP | STUDBOLT: 1-3/4-5UNC X 285MM;B7;BLK;NUT | STUD-BOLT: ALL-THREAD, DIAMETER 1-3/4 IN, LENGTH 285MM, THREADS 5 UNC, MATERIAL ALLOY STEEL, SPECIFICATION ASTM A193, GRADE B7, FINISH BLACK OXIDE, ADDITIONAL ITEMS C/W 2 HEX NUT ASTM A194-2H | QA | EA |  |  |  |  | akmal | R01 | 2021-07-16 00:44:47 | 2021-07-17 10:36:25
9900105001 | 15951 | STUD-BOLT,ALL-THREAD | 5307 | Stock | K81 | GEN | TMP | STUDBOLT: 1-3/4-5UNC X 550MM;B7;BLK;NUT | STUD-BOLT: ALL-THREAD, DIAMETER 1-3/4 IN, LENGTH 550MM, THREADS 5 UNC, MATERIAL ALLOY STEEL, SPECIFICATION ASTM A193, GRADE B7, FINISH BLACK OXIDE, ADDITIONAL ITEMS C/W 2 HEX NUT ASTM A194-2H | QA | EA |  |  |  |  | syaiful | R01 | 2021-07-15 22:38:29 | 2021-07-17 10:37:02
9900105002 | R0963 | GEAR | 0000 | TMP | TMP | GEN | TMP | GEAR: | GEAR: TYPE REDUCER, SPECIAL FEATURES SERIES 32.2, 1611-8 | CAT | UN |  |  |  |  | 2zAOHdDtW9 | R15 | 2021-07-15 15:25:23 | 2021-12-06 22:19:10
9900105003 | R0854 | FAN | 0000 | TMP | TMP | GEN | TMP | FAN: | FAN: TYPE HP-7000, SPECIAL FEATURES 6 BLADES, MANUFACTURER REFERENCE 1611/110275-97 | CAT | AY |  |  |  |  | bSXVchTrki |  | 2021-07-15 15:25:23 | 2021-12-14 13:08:00
9900105004 | R1850 | SHAFT | 0000 | TMP | TMP | GEN | TMP | SHAFT: DRIVE | SHAFT: TYPE DRIVE, EQUIPMENT NAME COOLING TOWER, EQUIPMENT TYPE/MODEL 1611-8, EQUIPMENT SERIAL NUMBER 1611/110275-97, MANUFACTURER MARLEY COOLING | CAT | AY |  |  |  |  | syaiful | R15 | 2021-07-15 15:25:23 | 2021-12-06 14:14:17
9900105005 | R1150 | INSERT | 0000 | TMP | TMP | GEN | TMP | INSERT: | INSERT: MATERIAL NEOPRANE RUBBER BONDED, SPECIAL FEATURES CLASS IV, EQUIPMENT NAME COOLING, EQUIPMENT TYPE/MODEL 1611-8, EQUIPMENT SERIAL NUMBER 1611/110 275-97, MANUFACTURER MARLEY COOLING TOWER | CAT | EA |  |  |  |  | efGpWpprGQ |  | 2021-07-15 15:25:23 | 2021-12-14 17:48:20
9900105006 | R2304 | WASHER | 0000 | TMP | TMP | GEN | TMP | WASHER: ACTUATOR;OLGA-H-0.3S;8942027000 | WASHER: MATERIAL CARBON STEEL, SPECIAL FEATURES REFERS TO SPARE PART KIT CODE G0229F060S02, USAGE DESIGN SCOTCH YOKE MECHANISM, EQUIPMENT NAME ACTUATOR PCV, EQUIPMENT TYPE/MODEL OLGA-H-0.3S-35-MHP, EQUIPMENT SERIAL NUMBER 981097K02001/981097K02002, MANUFACTURER BIFFI, MANUFACTURER REFERENCE 8942027000 | QA1 | EA |  |  |  |  | syaiful | R07 | 2021-07-15 15:25:23 | 2021-10-12 21:42:22
9900105007 | R1517 | PIN | 0000 | TMP | TMP | GEN | TMP | PIN: GUIDE BLOCK;ACTUATOR;329A060910 | PIN: TYPE GUIDE BLOCK, MATERIAL ALLOY STEEL, USAGE DESIGN SCOTCH YOKE MECHANISM, EQUIPMENT NAME ACTUATOR PCV, EQUIPMENT TYPE/MODEL OLGA-H-0.3S-35-MHP, EQUIPMENT SERIAL NUMBER 981097K02001/981097K02002, MANUFACTURER BIFFI, MANUFACTURER REFERENCE 329A060910 | QA1 | EA |  |  |  |  | syaiful | R07 | 2021-07-15 15:25:23 | 2021-10-14 23:41:08
9900105008 | R1808 | SCREW | 0000 | TMP | TMP | GEN | TMP | SCREW: | SCREW: TYPE FIBERGLIDE, EQUIPMENT NAME ACTUATOR PCV, EQUIPMENT TYPE/MODEL OLGA-H-0.3S-35-MHP, EQUIPMENT SERIAL NUMBER 981097K02001/981097K02002, MANUFACTURER BIFFI, MANUFACTURER REFERENCE 329A003914 | CAT | EA |  |  |  |  | syaiful | R12 | 2021-07-15 15:25:23 | 2021-08-26 21:46:21
9900105009 | R2304 | WASHER | 0000 | TMP | TMP | GEN | TMP | WASHER: ACTUATOR;OLGA-H-0.3S;329A003915 | WASHER: TYPE FIBERGLIDE, EQUIPMENT NAME ACTUATOR PCV, EQUIPMENT TYPE/MODEL OLGA-H-0.3S-35-MHP, EQUIPMENT SERIAL NUMBER 981097K02001/981097K02002, MANUFACTURER BIFFI, MANUFACTURER REFERENCE 329A003915 | QA1 | EA |  |  |  |  | syaiful | R07 | 2021-07-15 15:25:23 | 2021-10-12 21:47:21
9900105010 | R2304 | WASHER | 0000 | TMP | TMP | GEN | TMP | WASHER: ACTUATOR;OLGA-H-0.3S;329A060908 | WASHER: EQUIPMENT NAME ACTUATOR PCV, EQUIPMENT TYPE/MODEL OLGA-H-0.3S-35-MHP, EQUIPMENT SERIAL NUMBER 981097K02001/981097K02002, MANUFACTURER BIFFI, MANUFACTURER REFERENCE 329A060908 | QA1 | EA |  |  |  |  | syaiful | R07 | 2021-07-15 15:25:23 | 2021-10-12 21:53:56
9900105011 | R1808 | SCREW | 0000 | TMP | TMP | GEN | TMP | SCREW: | SCREW: DIAMETER M8, EQUIPMENT NAME ACTUATOR PCV, EQUIPMENT TYPE/MODEL OLGA-H-0.3S-35-MHP, EQUIPMENT SERIAL NUMBER 981097K02001/981097K02002, MANUFACTURER BIFFI, MANUFACTURER REFERENCE 329A060907 | CAT | EA |  |  |  |  | syaiful | R12 | 2021-07-15 15:25:23 | 2021-08-26 21:51:03
9900105012 | R0330 | BUSHING | 0000 | TMP | TMP | GEN | TMP | BUSHING: SCOTCH YOKE;ACTUATOR;8810389300 | BUSHING: MATERIAL STEEL+FIBERGLIDE, USAGE DESIGN SCOTCH YOKE MECHANISM, EQUIPMENT NAME ACTUATOR PCV, EQUIPMENT TYPE/MODEL OLGA-H-0.3S-35-MHP, EQUIPMENT SERIAL NUMBER 981097K02001/981097K02002, MANUFACTURER BIFFI, MANUFACTURER REFERENCE 8810389300 | QA | EA |  |  |  |  | syaiful | R09 | 2021-07-15 15:25:23 | 2021-12-12 17:33:00
9900105013 | R0222 | BLOCK | 0000 | TMP | TMP | GEN | TMP | BLOCK: | BLOCK: TYPE SLIDING,SEAT, MATERIAL ALLOY STEEL, USAGE DESIGN SCOTCH YOKE MECHANISM, EQUIPMENT NAME ACTUATOR PCV, EQUIPMENT TYPE/MODEL OLGA-H-0.3S-35-MHP, EQUIPMENT SERIAL NUMBER 981097K02001/981097K02002, MANUFACTURER BIFFI, MANUFACTURER REFERENCE 329A060903 | CAT | EA |  |  |  |  | syaiful | R12 | 2021-07-15 15:25:23 | 2021-08-26 22:25:31
9900105014 | R1443 | O-RING | 5331 | Stock | K85 | GEN | TMP | O-RING: NBR;ACTUATOR;401/406;8092260000 | O-RING: TYPE HYDRAULIC CYLINDER, MATERIAL NBR, EQUIPMENT NAME ACTUATOR PCV, EQUIPMENT TYPE/MODEL 401/406, MANUFACTURER BIFFI, MANUFACTURER REFERENCE 8092260000 | QA | EA |  |  |  |  | syaiful | R06 | 2021-07-15 15:25:23 | 2021-08-28 12:07:31
9900105015 | R1443 | O-RING | 5331 | Stock | K85 | GEN | TMP | O-RING: NBR;ACTUATOR;401/406;8092263000 | O-RING: TYPE HYDRAULIC CYLINDER, MATERIAL NBR, EQUIPMENT NAME ACTUATOR PCV, EQUIPMENT TYPE/MODEL 401/406, MANUFACTURER BIFFI, MANUFACTURER REFERENCE 8092263000 | QA | EA |  |  |  |  | syaiful | R06 | 2021-07-15 15:25:23 | 2021-08-28 12:07:54
9900105017 | R0749 | DIVIDER,VOLTAGE | 0000 | TMP | TMP | GEN | TMP | DIVIDER,VOLTAGE: | DIVIDER: VOLTAGE, TYPE TUBE, KIT, SPECIAL FEATURES PART FOR AIR COMPRESSOR | CAT | SET |  |  |  |  | 2zAOHdDtW9 | R15 | 2021-07-15 15:25:23 | 2021-12-06 22:34:42
9900105018 | R0804 | ELBOW,TUBE | 0000 | TMP | TMP | GEN | TMP | ELBOW,TUBE: | ELBOW: TUBE, CONNECTION 37 DEG FLARE, DEGREE 90DEG, EQUIPMENT NAME ROTARY SCREW AIR COMPRESSOR, EQUIPMENT TYPE/MODEL ES-8-20XH-380, MANUFACTURER SULLAIR, MANUFACTURER REFERENCE 02250048-094 | CAT | EA |  |  |  |  | akmal | R13 | 2021-07-15 15:25:23 | 2021-08-24 20:28:21
9900105019 | R1106 | HOSE,HYDRAULIC | 0000 | TMP | TMP | GEN | TMP | HOSE,HYD: 1X18IN;SULLAIR;249616-007 | HOSE: HYDRAULIC, SIZE 1 IN DIA, LENGTH 18 IN, SPECIAL FEATURES MEDIUM PRESSURE, EQUIPMENT NAME AIR COMPRESSOR, MANUFACTURER SULLAIR, MANUFACTURER REFERENCE 249616-007 | QA | SET |  |  |  |  | syaiful | R05 | 2021-07-15 15:25:23 | 2021-09-06 22:17:24
9900105020 | R1678 | REDUCER | 0000 | TMP | TMP | GEN | TMP | REDUCER: | REDUCER: TYPE HOSE, SIZE 2-1/2 IN X 2-1/4 IN, EQUIPMENT NAME ROTARY SCREW AIR COMPRESSOR, EQUIPMENT TYPE/MODEL ES-8-20XH-380, MANUFACTURER SULLAIR, MANUFACTURER REFERENCE 049779 | CAT | EA |  |  |  |  | akmal | R13 | 2021-07-15 15:25:23 | 2021-08-24 20:59:44
9900105021 | R0879 | FILTER,OIL | 0000 | TMP | TMP | GEN | TMP | FILTER,OIL: COMPR;ES-8-20XH;250028-032 | FILTER: OIL, SIZE 93MM OD X 146.5MM LG, FILTERING RETENTION 35UM, TYPE HYDRAULIC, EQUIPMENT NAME ROTARY SCREW AIR COMPRESSOR, EQUIPMENT TYPE/MODEL ES-8-20XH-380, MANUFACTURER SULLAIR, MANUFACTURER REFERENCE 250028-032 | QA | SET |  |  |  |  | akmal | R06 | 2021-07-15 15:25:23 | 2021-10-03 23:27:40
9900105022 | R0677 | DAMPER,VIBRATION | 0000 | TMP | TMP | GEN | TMP | DAMPER,VIBRATION: | DAMPER: VIBRATION, EQUIPMENT NAME ROTARY SCREW AIR COMPRESSOR, EQUIPMENT TYPE/MODEL ES-8-20XH-380, MANUFACTURER SULLAIR, MANUFACTURER REFERENCE 02250047-047 | CAT | EA |  |  |  |  | akmal | R12 | 2021-07-15 15:25:23 | 2021-08-24 20:41:04
9900105023 | R1102 | HOSE,AIR | 0000 | TMP | TMP | GEN | TMP | HOSE,AIR: | HOSE: AIR, SIZE 2-1/2 IN DIA, MATERIAL RUBBER, EQUIPMENT NAME ROTARY SCREW AIR COMPRESSOR, EQUIPMENT TYPE/MODEL ES-8-20XH-380, MANUFACTURER SULLAIR, MANUFACTURER REFERENCE 02250048-321 | QA1 | EA |  |  |  |  | akmal | R12 | 2021-07-15 15:25:23 | 2021-08-29 21:25:58
9900105024 | R0804 | ELBOW,TUBE | 0000 | TMP | TMP | GEN | TMP | ELBOW,TUBE: | ELBOW: TUBE, SIZE 1-5/16 IN, CONNECTION 37 DEG FLARE, DEGREE 45 DEG, EQUIPMENT NAME ROTARY SCREW AIR COMPRESSOR, EQUIPMENT TYPE/MODEL ES-8-20XH-380, MANUFACTURER SULLAIR, MANUFACTURER REFERENCE 02250046-908 | CAT | EA |  |  |  |  | akmal | R13 | 2021-07-15 15:25:23 | 2021-08-24 20:24:00
9900105025 | R2268 | VALVE | 0000 | TMP | TMP | GEN | TMP | VALVE: VOLUME BOOSTER;2625;1V1998X0022 | VALVE: SPECIAL FEATURES C/W KEY 7A,7B,7C,7D AND 7E, EQUIPMENT NAME VOLUME BOOSTER, EQUIPMENT TYPE/MODEL 2625, MANUFACTURER FISHER, MANUFACTURER REFERENCE 1V1998X0022 | QA | SET |  |  |  |  | syaiful | R08 | 2021-07-15 15:25:23 | 2021-11-03 19:14:13
9900105026 | 07428 | GAUGE,PRESSURE | 6685 | TMP | TMP | GEN | TMP | GAUGE,PRES: 65;CB | GAUGE: PRESSURE, RANGE 0 TO 30 PSI/0 TO 2 MPA, DIAL SIZE 65MM, CONNECTION LOCATION CENTER BACK, MOUNT DIRECT, SPECIAL FEATURES FACE BAR AIR, USAGE DESIGN PANEL MOUNTED 670-GV | CAT | EA |  |  |  |  | syaiful | R11 | 2021-07-15 15:25:23 | 2021-08-28 14:42:53
9900105027 | R1201 | KIT | 0000 | TMP | TMP | GEN | TMP | KIT: REPLACE;10A8593X082 | KIT: TYPE REPLACEMENT, CONTAINS A 1 EA RELAY, CONTAINS B 2 EA SCREW, CONTAINS C 1 EA O-RING, CONTAINS D 2 EA O-RING, CONTAINS E 1 EA O-RING, EQUIPMENT NAME RELAY, EQUIPMENT TYPE/MODEL 82, MANUFACTURER FISHER, MANUFACTURER REFERENCE 10A8593X082 | CAT | SET |  |  |  |  | akmal | R13 | 2021-07-15 15:25:23 | 2021-11-19 16:50:25
9900105028 | R0164 | BELLOWS | 0000 | TMP | TMP | GEN | TMP | BELLOWS: | BELLOWS: TYPE ASSEMBLY, MATERIAL BRASS, USAGE DESIGN TORQUE MOTOR, EQUIPMENT NAME TRANSDUCER, EQUIPMENT TYPE/MODEL 546, MANUFACTURER FISHER, MANUFACTURER REFERENCE 1U3958000A2, DWG:POS 57 | CAT | EA |  |  |  |  | syaiful | R12 | 2021-07-15 15:25:23 | 2021-08-28 12:20:02
9900105029 | R0709 | DIAPHRAGM | 0000 | TMP | TMP | GEN | TMP | DIAPHRAGM: | DIAPHRAGM: TYPE ASSEMBLY, MATERIAL ALUMINUM, EQUIPMENT NAME VOLUME BOOSTER, EQUIPMENT TYPE/MODEL 2625, MANUFACTURER FISHER, MANUFACTURER REFERENCE 12B5261X012, DWG:POS 5 | CAT | EA |  |  |  |  | syaiful | R13 | 2021-07-15 15:25:23 | 2021-08-28 13:26:41
9900105030 | R0709 | DIAPHRAGM | 0000 | TMP | TMP | GEN | TMP | DIAPHRAGM: | DIAPHRAGM: TYPE UPPER, MATERIAL NITRIL ON NYLON, EQUIPMENT NAME VOLUME BOOSTER, EQUIPMENT TYPE/MODEL 2625, MANUFACTURER FISHER, MANUFACTURER REFERENCE 2V197702052, DWG:POS 6 | CAT | EA |  |  |  |  | syaiful | R13 | 2021-07-15 15:25:23 | 2021-08-28 13:29:23
9900105031 | R1295 | LUBRICANT | 0000 | Stock | K87 | GEN | TMP | LUBRICANT: | LUBRICANT: TYPE LUBRIPLATE, CONTAINER 14 OZ / CAN | CAT | CAN |  |  |  |  | efGpWpprGQ | R15 | 2021-07-15 15:25:23 | 2021-12-06 23:41:51
9900105032 | 07428 | GAUGE,PRESSURE | 6685 | TMP | TMP | GEN | TMP | GAUGE,PRES: 0-30PSI/0-2BAR;40;1/8NPT;ABS | GAUGE: PRESSURE, RANGE 0 TO 30 PSI/0 TO 2 BAR/0 TO 0.2 MPA, DIAL SIZE 40MM, SIZE/CONNECTION 1/8 IN MALE NPT, CASE MATERIAL BLACK ABS PLASTIC, CONNECTION MATERIAL BRASS, CONNECTION LOCATION CENTER BACK, MOUNT DIRECT, FILLED DRY, ACTUATION TYPE BOURDON TUBE | QA | EA |  |  |  |  | jayadi | R05 | 2021-07-15 15:25:23 | 2021-09-22 23:39:03
9900105035 | R2268 | VALVE | 0000 | TMP | TMP | GEN | TMP | VALVE: | VALVE: TYPE GAUGE/ROOT, SIZE 3/4 IN x 1/2 IN, DESIGN RATING 6000 PSIG, CONNECTION MNPT X FNPT | CAT | EA |  |  |  |  | bursah | R15 | 2021-07-15 15:25:23 | 2021-12-06 17:48:31
9900105038 | R1726 | RETAINER | 0000 | TMP | TMP | GEN | TMP | RETAINER: SEAL;BTFLY VALVE;8560-8X300PIS | RETAINER: TYPE SEAL, MATERIAL UNS S31600, EQUIPMENT NAME BUTTERFLY VALVE, EQUIPMENT TYPE/MODEL 8560-8 IN X 300 PSI, EQUIPMENT SERIAL NUMBER SR14020357, MANUFACTURER FISHER, MANUFACTURER REFERENCE 75B1539X022 | QA | EA |  |  |  |  | syaiful | R12 | 2021-07-15 15:25:23 | 2021-11-09 17:03:53
9900105040 | R1726 | RETAINER | 0000 | TMP | TMP | GEN | TMP | RETAINER: SEAL;BTFLY VALVE;8560-6X600PIS | RETAINER: TYPE SEAL, EQUIPMENT NAME BUTTERFLY VALVE, EQUIPMENT TYPE/MODEL 8560-6 IN X 300 PSI, EQUIPMENT SERIAL NUMBER SR13699298, MANUFACTURER FISHER, MANUFACTURER REFERENCE 75B1042X132 | QA | EA |  |  |  |  | syaiful | R12 | 2021-07-15 15:25:23 | 2021-11-09 17:05:59
9900105053 | R1225 | LAMP | 0000 | TMP | TMP | GEN | TMP | LAMP: | LAMP: TYPE SL, NON PRISMATIC, WATTAGE 18W, VOLTAGE 220 - 240V, COLOR WARM WHITE, SPECIAL FEATURES ESSENTIAL E 27, 50-60HZ, MANUFACTURER PHILIPS | CAT | EA |  |  |  |  | Agblmepvo6 |  | 2021-07-15 15:25:23 | 2021-12-09 14:01:43
9900105127 | R1201 | KIT | 0000 | TMP | TMP | GEN | TMP | KIT: SEAL;HYD;ACTUATOR PCV;G0228A095460 | KIT: TYPE SEAL, APPLICATION HYDRAULIC, CONTAINS A 2EA O-RING 8092238000, CONTAINS B 1EA SEAL RING 8800835017, CONTAINS C 2EA BACK UP RING 8800823800, CONTAINS D 2EA SEAL GASKET 8862089040, CONTAINS E 2EA GUIDE SLIDING RING 328A095018, NUMBER OF PIECES 9, EQUIPMENT NAME ACTUATOR PCV, EQUIPMENT TYPE/MODEL OLGA-H-0.3S-35-MHP, EQUIPMENT SERIAL NUMBER 981097K02001/981097K02002, MANUFACTURER BIFFI, MANUFACTURER REFERENCE G0228A095460 | QA1 | SET |  |  |  |  | syaiful | R07 | 2021-07-15 15:25:23 | 2021-09-04 14:21:41
9900105128 | R1201 | KIT | 0000 | TMP | TMP | GEN | TMP | KIT: SEAL;SCOTCH YOKE MECH;G0229A030S00 | KIT: TYPE SEAL, APPLICATION SCOTCH YOKE MECHANISM, CONTAINS A 1EA VENT VALVE 4272690150, CONTAINS B 4EA O-RING 2-168 8092168000, CONTAINS C 1EA COVER GASKET 329A030009, NUMBER OF PIECES 6, EQUIPMENT NAME ACTUATOR PCV, EQUIPMENT TYPE/MODEL OLGA-H-0.3S-35-MHP, EQUIPMENT SERIAL NUMBER 981097K02001/981097K02002, MANUFACTURER BIFFI, MANUFACTURER REFERENCE G0229A030S00 | QA1 | SET |  |  |  |  | syaiful | R07 | 2021-07-15 15:25:23 | 2021-09-04 14:22:34
9900105129 | R0949 | GASKET SET | 0000 | TMP | TMP | GEN | TMP | GASKET SET: SCOTCH YOKE;G0212A030283 | GASKET SET: TYPE SCOTCH YOKE MECHANISM, NUMBER OF PIECES 2 EA PLAT GASKET 312A015002, EQUIPMENT NAME ACTUATOR PCV, EQUIPMENT TYPE/MODEL OLGA-H-0.3S-35-MHP, EQUIPMENT SERIAL NUMBER 981097K02001/981097K02002, MANUFACTURER BIFFI, MANUFACTURER REFERENCE G0212A030283 | QA | SET |  |  |  |  | syaiful | R09 | 2021-07-15 15:25:23 | 2021-09-03 21:10:45
9900105130 | R1201 | KIT | 0000 | TMP | TMP | GEN | TMP | KIT: SEAL;LIMIT SWITCH BOX;G0212A030M00 | KIT: TYPE SEAL, APPLICATION LIMIT SWITCHES BOX, CONTAINS A 1EA PLAT GASKET 312A030010, NUMBER OF PIECES 1EA, EQUIPMENT NAME ACTUATOR PCV, EQUIPMENT TYPE/MODEL OLGA-H-0.3S-35-MHP, EQUIPMENT SERIAL NUMBER 981097K02001/981097K02002, MANUFACTURER BIFFI, MANUFACTURER REFERENCE G0212A030M00 | QA1 | SET |  |  |  |  | jayadi | R07 | 2021-07-15 15:25:23 | 2021-09-04 14:40:53
9900105131 | R1201 | KIT | 0000 | TMP | TMP | GEN | TMP | KIT: SEAL;LOCAL INDICATOR;G0212A030I00 | KIT: TYPE SEAL, APPLICATION LOCAL INDICATOR, CONTAINS A 1EA INDEX GASKET 312A030007, NUMBER OF PIECES 1EA, EQUIPMENT NAME ACTUATOR PCV, EQUIPMENT TYPE/MODEL OLGA-H-0.3S-35-MHP, MANUFACTURER BIFFI, MANUFACTURER REFERENCE G0212A030I00 | QA1 | SET |  |  |  |  | syaiful | R07 | 2021-07-15 15:25:23 | 2021-09-04 14:43:20
9900105138 | R1831 | SEAL,O-RING | 0000 | TMP | TMP | GEN | TMP | SEAL,O-RING: | SEAL: O-RING, EQUIPMENT NAME SOLIDS-RETAINING CENTRIFUGAL SEPARATOR, EQUIPMENT TYPE/MODEL MMB 304S-11-50, MANUFACTURER ALFA LAVAL, MANUFACTURER REFERENCE 73547 | CAT | EA |  |  |  |  | akmal | R13 | 2021-07-15 15:25:23 | 2021-08-24 23:54:44
9900105139 | R1963 | SPINDLE | 0000 | TMP | TMP | GEN | TMP | SPINDLE: | SPINDLE: TYPE BRAKE, EQUIPMENT NAME SOLIDS-RETAINING CENTRIFUGAL SEPARATOR, EQUIPMENT TYPE/MODEL MMB 304S-11-50, MANUFACTURER ALFA LAVAL, MANUFACTURER REFERENCE 548047-80 | CAT | EA |  |  |  |  | akmal | R13 | 2021-07-15 15:25:23 | 2021-08-24 23:33:34
9900105140 | R0727 | DIODE | 0000 | TMP | TMP | GEN | TMP | DIODE: | DIODE: TYPE BRIDGE ASSEMBLY, EQUIPMENT NAME EMERGENCY DIESEL GENERATOR, EQUIPMENT TYPE/MODEL LSA-49.1-4P, MANUFACTURER LEROY SOMER, MANUFACTURER REFERENCE POS 343, ADE-491-EQ-012 | CAT | SET |  |  |  |  | syaiful | R14 | 2021-07-15 15:25:23 | 2021-09-21 20:50:41
9900105141 | R2066 | SUPPRESSOR | 0000 | TMP | TMP | GEN | TMP | SUPPRESSOR: | SUPPRESSOR: TYPE SURGE, RATING 250VAC, EQUIPMENT NAME EMERGENCY DIESEL GENERATOR, EQUIPMENT TYPE/MODEL LSA-49.1-4P, MANUFACTURER LEROY SOMER, MANUFACTURER REFERENCE PEL-250-EC-002, POS 347 | CAT | SET |  |  |  |  | syaiful | R13 | 2021-07-15 15:25:23 | 2021-09-21 21:14:59
9900105142 | R1700 | REGULATOR,VOLTAGE | 0000 | TMP | TMP | GEN | TMP | REGULATOR,VOLT: AEM-110-RE-005 | REGULATOR: VOLTAGE, SPECIAL FEATURES AVR, EQUIPMENT NAME EMERGENCY DIESEL GENERATOR, EQUIPMENT TYPE/MODEL LSA-49.1-4P, MANUFACTURER LEROY SOMER, MANUFACTURER REFERENCE AEM-110-RE-005, POS 198 | CAT | SET |  |  |  |  | syaiful | R12 | 2021-07-15 15:25:23 | 2021-09-21 21:18:30
9900105143 | R0727 | DIODE | 0000 | TMP | TMP | GEN | TMP | DIODE: | DIODE: TYPE BRIDGE ASSEMBLY, EQUIPMENT NAME EMERGENCY DIESEL GENERATOR, EQUIPMENT TYPE/MODEL LSA-49.1-4P, MANUFACTURER LEROY SOMER, MANUFACTURER REFERENCE POS 343, ADE-491-EQ-013 | CAT | SET |  |  |  |  | syaiful | R14 | 2021-07-15 15:25:23 | 2021-09-21 20:53:15
9900105144 | R0936 | FUSE | 0000 | TMP | TMP | GEN | TMP | FUSE: 10A;250V | FUSE: TYPE SLOW BLOW, AVR, AMPERAGE 10A, VOLTAGE 250VAC, EQUIPMENT NAME EMERGENCY DIESEL GENERATOR, EQUIPMENT TYPE/MODEL LSA-49.1-4P, MANUFACTURER LEROY SOMER, MANUFACTURER REFERENCE PEL-010-FA-004 | CAT | EA |  |  |  |  | syaiful | R11 | 2021-07-15 15:25:23 | 2021-09-21 21:08:06
9900105145 | R0151 | BEARING | 0000 | TMP | TMP | GEN | TMP | BEARING: DRIVE END;GEN;LSA-49.1-4P;60 | BEARING: USAGE DESIGN DRIVE END, EQUIPMENT NAME EMERGENCY DIESEL GENERATOR, EQUIPMENT TYPE/MODEL LSA-49.1-4P, MANUFACTURER LEROY SOMER, MANUFACTURER REFERENCE POS 60, RLT-110/030 | QA | EA |  |  |  |  | syaiful | R06 | 2021-07-15 15:25:23 | 2021-09-27 11:26:28
9900105146 | R0151 | BEARING | 0000 | TMP | TMP | GEN | TMP | BEARING: NDE;GEN;LSA-49.1-4P;RLT-100/030 | BEARING: USAGE DESIGN NON DRIVE END, EQUIPMENT NAME EMERGENCY DIESEL GENERATOR, EQUIPMENT TYPE/MODEL LSA-49.1-4P, MANUFACTURER LEROY SOMER, MANUFACTURER REFERENCE POS 70, RLT-100/030 | QA | EA |  |  |  |  | syaiful | R06 | 2021-07-15 15:25:23 | 2021-09-27 11:27:58
9900105147 | R0874 | FILTER | 0000 | TMP | TMP | GEN | TMP | FILTER: ELEMENT | FILTER: TYPE ELEMENT, EQUIPMENT NAME EMERGENCY DIESEL GENERATOR, EQUIPMENT TYPE/MODEL LSA-49.1-4P, MANUFACTURER LEROY SOMER, MANUFACTURER REFERENCE POS 418 | QA1 | EA |  |  |  |  | syaiful | R11 | 2021-07-15 15:25:23 | 2021-10-04 08:19:14
9900105148 | R0879 | FILTER,OIL | 0000 | TMP | TMP | GEN | TMP | FILTER,OIL: | FILTER: OIL, TYPE BY PASS FILTER, MANUFACTURER MITSUBISHI MOTOR, LEROY SOMER | CAT | EA |  |  |  |  | ZgH3cidbSh |  | 2021-07-15 15:25:23 | 2021-12-10 10:15:26
9900105159 | R2298 | VOLTMETER | 0000 | TMP | TMP | GEN | TMP | VOLTMETER: | VOLTMETER: RANGE 110 VO LT, SPECIAL FEATURES VOLTMETER, EQUIPMENT NAME VOLTMETER | CAT | SET |  |  |  | METER, VOLT, GAE 7.2 kV / 110 V, 2.5 VA GAE - VOLT METER WITH UPPER SCALE VALUE: 7.2 kV / 110 VOLT (1.2 x MEASURING RANGE FOR 110 VO LT), INTERNAL CONSUMPTION: 2.5 VA, SYSTEM: MOVING IRON - STRIP CORE SYSTEM WITH OIL DAMPING, FRAME SIZE: 96 x 96 MM, CODE NUMBER: N1 .N10.13.104 | admin | R14 | 2021-07-15 15:25:23 | 2021-12-07 14:45:51
9900105170 | R0979 | GLASS | 0000 | TMP | TMP | GEN | TMP | GLASS: | GLASS: TYPE SAFETY CLEAR LENS, MATERIAL UV HIGH QUALITY PC LEN, SPECIAL FEATURES FILTER 99.9% OF HARMFULL UV RADIATY ON, COMPLETE WITH HANG CORD | CAT | EA |  |  |  |  | bSXVchTrki |  | 2021-07-15 15:25:23 | 2021-12-11 16:13:41
9900105176 | R1765 | ROD,WELDING | 0000 | TMP | TMP | GEN | TMP | ROD,WELDING: | ROD: WELDING, SPECIFICATION TIG FILLER, AWS A5.9 ER316L, DIAMETER 2.4MM, LENGTH 350MM, MATERIAL LOW CARBON FOR LINE HIGH TEMP, SPECIAL FEATURES BOX OF 5KG | CAT | KG |  |  |  |  | bursah | R15 | 2021-07-15 15:25:23 | 2021-12-06 17:57:28
9900105182 | 0374A | CABLE,ELECTRICAL | 6145 | TMP | TMP | GEN | TMP | CABLE: NYY;3CX6MM2;0.6/1KV;CU/PVC | CABLE: ELECTRICAL, TYPE NYY, NUMBER OF CORES 3 CORE, CONDUCTOR SIZE 6MM2, CONDUCTOR MATERIAL COPPER, VOLTAGE RATING 0.6/1KV, INSULATION MATERIAL EXTRUDED PVC, FILLER MATERIAL EXTRUDED PVC, SHEATH MATERIAL EXTRUDED PVC, SPECIFICATION/STD DATA SPLN 43-1/IEC 60502-1 | QA | M |  |  |  |  | akmal | R04 | 2021-07-15 15:25:23 | 2021-07-21 22:20:17
9900105183 | 0374A | CABLE,ELECTRICAL | 6145 | TMP | TMP | GEN | TMP | CABLE: NYY;3CX1.5MM2;0.6/1KV;CU/PVC | CABLE: ELECTRICAL, TYPE NYY, NUMBER OF CORES 3 CORE, CONDUCTOR SIZE 1.5MM2, CONDUCTOR MATERIAL COPPER, VOLTAGE RATING 0.6/1KV, INSULATION MATERIAL EXTRUDED PVC, FILLER MATERIAL EXTRUDED PVC, SHEATH MATERIAL EXTRUDED PVC, SPECIFICATION/STD DATA SPLN 43-1/IEC 60502-1 | QA | M |  |  |  |  | akmal | R04 | 2021-07-15 15:25:23 | 2021-07-21 22:13:10
9900105184 | R0293 | BREAKER,CIRCUIT | 0000 | TMP | TMP | GEN | TMP | BREAKER: MCB;2P;20A;380-415V;25KA | BREAKER: CIRCUIT, TYPE MINIATURE (MCB), VOLTAGE 380 TO 415VAC, POLE 2 POLE, AMPERAGE 20A, INTERRUPT CAPACITY 25KA, FREQUENCY 50/60HZ, CIRCUIT PROTECTION TYPE MOTOR CIRCUIT PROTECTION, TERMINAL DATA SCREW CLAMP, STANDARDS IEC/EN 60947-2 | QA | EA |  |  |  |  | dzikri | R06 | 2021-07-15 15:25:23 | 2021-09-04 09:32:14
9900105185 | R0293 | BREAKER,CIRCUIT | 0000 | TMP | TMP | GEN | TMP | BREAKER: MCB;1P;16A;25KA | BREAKER: CIRCUIT, TYPE MINIATURE (MCB), VOLTAGE 230 TO 240VAC, POLE 1 POLE, AMPERAGE 16A, INTERRUPT CAPACITY 25KA, FREQUENCY 50/60HZ, CIRCUIT PROTECTION TYPE MOTOR CIRCUIT PROTECTION, TERMINAL DATA SCREW CLAMP, STANDARDS IEC/EN 60947-2 | QA | EA |  |  |  |  | dzikri | R06 | 2021-07-15 15:25:23 | 2021-09-06 10:22:15
9900105186 | R0293 | BREAKER,CIRCUIT | 0000 | TMP | TMP | GEN | TMP | BREAKER: MCB;1P;10A;220-240V;25KA | BREAKER: CIRCUIT, TYPE MINIATURE (MCB), VOLTAGE 220 TO 240VAC, POLE 1 POLE, AMPERAGE 10A, INTERRUPT CAPACITY 25KA, FREQUENCY 50/60HZ, CIRCUIT PROTECTION TYPE MOTOR CIRCUIT PROTECTION, TERMINAL DATA SCREW CLAMP, STANDARDS IEC/EN 60947-2 | QA | EA |  |  |  |  | dzikri | R06 | 2021-07-15 15:25:23 | 2021-09-04 11:46:07
9900105187 | R2213 | TRAY,CABLE | 0000 | Stock | K68 | GEN | TMP | TRAY,CABLE: PERF-C;200X150X6000MM;GALV | TRAY: CABLE, TYPE PERFORATED TYPE C, SIZE 200MM W X 150MM H X 6M LG, MATERIAL SPHC STEEL, FINISH HOT DIP GALVANIZED, STANDARDS NEMA 20C, ADDITIONAL ITEMS C/W COVER | QA | LE |  |  |  |  | jayadi | R08 | 2021-07-15 15:25:23 | 2021-10-28 12:58:51
9900105188 | R1749 | RISER | 0000 | TMP | TMP | GEN | TMP | RISER: | RISER: TYPE OUTSIDE, SIZE 200MM W X 150MM H, MATERIAL SPHC STEEL SHEET WITH HOT DEEP GALVANISED, SPECIAL FEATURES C/W COVER, 90DEG PERFORATED, MANUFACTURER NOBI | CAT | SET |  |  |  |  | efGpWpprGQ | R15 | 2021-07-15 15:25:23 | 2021-12-07 00:33:11
9900105189 | R1749 | RISER | 0000 | TMP | TMP | GEN | TMP | RISER: | RISER: TYPE INSIDE, SIZE 200MM W X 150MM H, MATERIAL SPHC STEEL SHEET WITH HOT DEEP GALVANISED, SPECIAL FEATURES C/W COVER, 90DEG PERFORATED, MANUFACTURER NOBI | CAT | SET |  |  |  |  | efGpWpprGQ | R15 | 2021-07-15 15:25:23 | 2021-12-07 00:34:57
9900105190 | R1980 | SPRING | 0000 | TMP | TMP | GEN | TMP | SPRING: | SPRING: TYPE NUT, SIZE M8, SPECIAL FEATURES C/W BOLT, HOT DIP GALVANIZE | CAT | SET |  |  |  |  | syaiful | R15 | 2021-07-15 15:25:23 | 2021-12-06 14:50:21
9900105191 | R1545 | PLATE | 0000 | TMP | TMP | GEN | TMP | PLATE: BASE;GALV | PLATE: TYPE BASE, SIZE 14 MM X THICKNESS 6 MM, MATERIAL HOT DIP GALVANIZED STEEL, MANUFACTURER NOBI | CAT | SET |  |  |  |  | 2zAOHdDtW9 | R15 | 2021-07-15 15:25:23 | 2021-12-06 18:06:54
9900105192 | R0431 | CHANNEL | 0000 | TMP | TMP | GEN | TMP | CHANNEL: LADDER;41.5X41.5X6000MM;GALV | CHANNEL: TYPE CABLE LADDER, SIZE 41.5MM W X 41.5MM H X 6000MM LG, MATERIAL MILD STEEL JIS G3131, FINISH HOT DIP GALVANIZED | QA | JT |  |  |  |  | jayadi | R15 | 2021-07-15 15:25:23 | 2021-12-06 22:26:06
9900105194 | 00882 | GLAND,CABLE | 5975 | Stock | K68 | GEN | TMP | GLAND,CABLE: PG-21;12-18MM;PA;GRY;IP68 | GLAND: CABLE, TYPE STRAIGHT, CONNECTION SIZE PG-21, CLAMPING CAPACITY 12 TO 18MM, MATERIAL POLYAMIDE, COLOUR SILVER GREY, PROTECTION CLASS IP68, PACKAGE DATA PACK OF 50 EA | QA | SET |  |  |  |  | jayadi | R07 | 2021-07-15 15:25:23 | 2021-10-20 10:42:26
9900105196 | R0786 | DUCT | 0000 | TMP | TMP | GEN | TMP | DUCT: | DUCT: TYPE WIRRING, SOLID, SIZE 38 MM X 50 MM X 2000 MM, SPECIAL FEATURES SELF-EXTINGUISHING, WARP-PROOF PVC, GREY COLOR | CAT | RL |  |  |  |  | 2zAOHdDtW9 | R15 | 2021-07-15 15:25:23 | 2021-12-06 17:18:25
9900105198 |  |  |  | Stock | K67 | GEN |  |  |  | RAW | EA |  |  |  |  | admin |  | 2021-07-15 15:25:23 | 2021-07-15 15:25:23
9900105199 | R0056 | ANCHOR,TOGGLE BOLT | 0000 | TMP | TMP | GEN | TMP | ANCHOR,TOGGLE BOLT: | ANCHOR: TOGGLE BOLT, LENGTH 2 IN, MATERIAL PLASTIC, SPECIAL FEATURES FOR HOLLOW THE WALL | CAT | PAC |  |  |  |  | dadan | R15 | 2021-07-15 15:25:23 | 2021-12-06 21:18:13
9900105200 | R2309 | WASHER,LOCK | 0000 | TMP | TMP | GEN | TMP | WASHER: CLAW;M30;CS;M798-5B5185-P31 | WASHER: LOCK, TYPE CLAW, NOMINAL SIZE M30, MATERIAL CARBON STEEL, USAGE DESIGN BEARING STAND (D), EQUIPMENT NAME GENERATOR, EQUIPMENT TYPE/MODEL GTLRI544/63-2, MANUFACTURER FUJI ELECTRIC, MANUFACTURER REFERENCE DWG:M798-5B5185-POS 31, ID NO.G-31 | QA | EA |  |  |  |  | syaiful | R04 | 2021-07-15 15:25:23 | 2021-09-27 21:19:39
9900105201 | R2309 | WASHER,LOCK | 0000 | TMP | TMP | GEN | TMP | WASHER: CLAW;M30;CS;M798-5B5185-P36 | WASHER: LOCK, TYPE CLAW, NOMINAL SIZE M30, MATERIAL CARBON STEEL, USAGE DESIGN BEARING STAND (B), EQUIPMENT NAME GENERATOR, EQUIPMENT TYPE/MODEL GTLRI544/63-2, MANUFACTURER FUJI ELECTRIC, MANUFACTURER REFERENCE DWG:M798-5B5185-POS 36, ID NO.G-36 | QA | EA |  |  |  |  | syaiful | R04 | 2021-07-15 15:25:23 | 2021-09-27 21:19:50
9900105202 | R2309 | WASHER,LOCK | 0000 | TMP | TMP | GEN | TMP | WASHER: CLAW;M36;CS;M798-5B5185-P95 | WASHER: LOCK, TYPE CLAW, NOMINAL SIZE M36, MATERIAL CARBON STEEL, USAGE DESIGN FAN GUIDE (D,B), EQUIPMENT NAME GENERATOR, EQUIPMENT TYPE/MODEL GTLRI544/63-2, MANUFACTURER FUJI ELECTRIC, MANUFACTURER REFERENCE DWG:M798-5B5185-POS 95, ID NO.G-95 | QA | EA |  |  |  |  | syaiful | R04 | 2021-07-15 15:25:23 | 2021-09-14 11:25:45
9900105203 | R2309 | WASHER,LOCK | 0000 | TMP | TMP | GEN | TMP | WASHER: CLAW;M8;CS;M798-5B5185-P83 | WASHER: LOCK, TYPE CLAW, NOMINAL SIZE M8, MATERIAL CARBON STEEL, USAGE DESIGN INSTALLATION OF VIBRATION (D, B), EQUIPMENT NAME GENERATOR, EQUIPMENT TYPE/MODEL GTLRI544/63-2, MANUFACTURER FUJI ELECTRIC, MANUFACTURER REFERENCE DWG:M798-5B5185-POS 83, ID NO.G-83 | QA | EA |  |  |  |  | syaiful | R04 | 2021-07-15 15:25:23 | 2021-09-27 21:20:18
9900105204 | R0943 | GASKET | 0000 | TMP | TMP | GEN | TMP | GASKET: COUNTER FLG;M798-5B5185-P124 | GASKET: TYPE COUNTER FLANGE, EQUIPMENT NAME GENERATOR, EQUIPMENT TYPE/MODEL GTLRI544/63-2, MANUFACTURER FUJI ELECTRIC, MANUFACTURER REFERENCE DWG:M798-5B5185-POS 124, ID NO.G124 | QA | EA |  |  |  |  | akmal | R05 | 2021-07-15 15:25:23 | 2021-09-28 22:25:02
9900105205 | R0943 | GASKET | 0000 | TMP | TMP | GEN | TMP | GASKET: COUNTER FLG;M798-5B5185-P125 | GASKET: TYPE COUNTER FLANGE, EQUIPMENT NAME GENERATOR, EQUIPMENT TYPE/MODEL GTLRI544/63-2, MANUFACTURER FUJI ELECTRIC, MANUFACTURER REFERENCE DWG:M798-5B5185-POS 125, ID NO.G125 | QA | EA |  |  |  |  | akmal | R05 | 2021-07-15 15:25:23 | 2021-09-28 22:27:59
9900105206 | R0661 | CUSHION | 0000 | TMP | TMP | GEN | TMP | CUSHION: 30X30X2500MM;M798-5B5185-P99 | CUSHION: SIZE 30MM THK X 30MM W X 2500MM LG, MATERIAL SILICON SPONGE, USAGE DESIGN FAN GUIDE (D, B), EQUIPMENT NAME GENERATOR, EQUIPMENT TYPE/MODEL GTLRI544/63-2, MANUFACTURER FUJI ELECTRIC, MANUFACTURER REFERENCE DWG:M798-5B5185-POS 99, ID NO.G99 | QA1 | EA |  |  |  |  | syaiful | R08 | 2021-07-15 15:25:23 | 2021-11-01 13:45:02
9900105207 | R0661 | CUSHION | 0000 | TMP | TMP | GEN | TMP | CUSHION: 30X50X3700MM;M798-5B5185-P175 | CUSHION: SIZE 30MM THK X 50MM W X 3700MM LG, MATERIAL SILICON SPONGE, USAGE DESIGN EXCITER COVER, EQUIPMENT NAME GENERATOR, EQUIPMENT TYPE/MODEL GTLRI544/63-2, MANUFACTURER FUJI ELECTRIC, MANUFACTURER REFERENCE DWG:M798-5B5185-POS 175, ID NO.GS175 | QA1 | EA |  |  |  |  | syaiful | R08 | 2021-07-15 15:25:23 | 2021-11-01 13:45:52
9900105208 | R0661 | CUSHION | 0000 | TMP | TMP | GEN | TMP | CUSHION: 30X50X3500MM;M798-5B5185-P176 | CUSHION: SIZE 30MM THK X 50MM W X 3500MM LG, MATERIAL SILICON SPONGE, USAGE DESIGN EXCITER COVER, EQUIPMENT NAME GENERATOR, EQUIPMENT TYPE/MODEL GTLRI544/63-2, MANUFACTURER FUJI ELECTRIC, MANUFACTURER REFERENCE DWG:M798-5B5185-POS 176, ID NO.G176 | QA1 | EA |  |  |  |  | syaiful | R08 | 2021-07-15 15:25:23 | 2021-11-01 13:46:21
9900105209 | R0661 | CUSHION | 0000 | TMP | TMP | GEN | TMP | CUSHION: 30X50X4000MM;M798-5B5185-P177 | CUSHION: SIZE 30MM THK X 50MM W X 4000MM LG, MATERIAL SILICON SPONGE, USAGE DESIGN EXCITER COVER, EQUIPMENT NAME GENERATOR, EQUIPMENT TYPE/MODEL GTLRI544/63-2, MANUFACTURER FUJI ELECTRIC, MANUFACTURER REFERENCE DWG:M798-5B5185-POS 177, ID NO.G177 | QA1 | EA |  |  |  |  | syaiful | R08 | 2021-07-15 15:25:23 | 2021-11-01 13:46:57
9900105210 | R0661 | CUSHION | 0000 | TMP | TMP | GEN | TMP | CUSHION: 30X50X1700MM;M798-5B5185-P184 | CUSHION: SIZE 30MM THK X 50MM W X 1700MM LG, MATERIAL SILICON SPONGE, USAGE DESIGN EXCITER COVER, EQUIPMENT NAME GENERATOR, EQUIPMENT TYPE/MODEL GTLRI544/63-2, MANUFACTURER FUJI ELECTRIC, MANUFACTURER REFERENCE DWG:M798-5B5185-POS 184, ID NO.G184 | QA1 | EA |  |  |  |  | syaiful | R08 | 2021-07-15 15:25:23 | 2021-11-01 13:47:19
9900105211 | R0661 | CUSHION | 0000 | TMP | TMP | GEN | TMP | CUSHION: 30X50X200MM;M798-5B5185-P185 | CUSHION: SIZE 30MM THK X 50MM W X 200MM LG, MATERIAL SILICON SPONGE, USAGE DESIGN EXCITER COVER, EQUIPMENT NAME GENERATOR, EQUIPMENT TYPE/MODEL GTLRI544/63-2, MANUFACTURER FUJI ELECTRIC, MANUFACTURER REFERENCE DWG:M798-5B5185-POS 185, ID NO.G185 | QA1 | EA |  |  |  |  | syaiful | R08 | 2021-07-15 15:25:23 | 2021-11-01 13:48:00
9900105212 | R0661 | CUSHION | 0000 | TMP | TMP | GEN | TMP | CUSHION: 30X50X700MM;M798-5B5185-P186 | CUSHION: SIZE 30MM THK X 50MM W X 700MM LG, MATERIAL SILICON SPONGE, USAGE DESIGN EXCITER COVER, EQUIPMENT NAME GENERATOR, EQUIPMENT TYPE/MODEL GTLRI544/63-2, MANUFACTURER FUJI ELECTRIC, MANUFACTURER REFERENCE DWG:M798-5B5185-POS 186, ID NO.G186 | QA1 | EA |  |  |  |  | syaiful | R08 | 2021-07-15 15:25:23 | 2021-11-01 14:06:14
9900105213 | R0661 | CUSHION | 0000 | TMP | TMP | GEN | TMP | CUSHION: 20X30X600MM;M798-5B5185-P106 | CUSHION: TYPE SOFT BUBBLE, SIZE 20MM THK X 30MM W X 600MM LG, MATERIAL NEOPRENE SPONGE, USAGE DESIGN AIR DUCT (2), EQUIPMENT NAME GENERATOR, EQUIPMENT TYPE/MODEL GTLRI544/63-2, MANUFACTURER FUJI ELECTRIC, MANUFACTURER REFERENCE DWG:M798-5B5185-POS 106, KR218-504C2, ID NO.G106 | QA1 | EA |  |  |  |  | syaiful | R08 | 2021-07-15 15:25:23 | 2021-11-01 14:07:00
9900105214 | R0661 | CUSHION | 0000 | TMP | TMP | GEN | TMP | CUSHION: 20X30X356MM;M798-5B5185-P107 | CUSHION: TYPE SOFT BUBBLE, SIZE 20MM THK X 30MM W X 356MM LG, MATERIAL NEOPRENE SPONGE, USAGE DESIGN AIR DUCT (2), EQUIPMENT NAME GENERATOR, EQUIPMENT TYPE/MODEL GTLRI544/63-2, MANUFACTURER FUJI ELECTRIC, MANUFACTURER REFERENCE DWG:M798-5B5185-POS 107, KR218-504C2, ID NO.G107 | QA1 | EA |  |  |  |  | syaiful | R08 | 2021-07-15 15:25:23 | 2021-11-01 14:07:45
9900105215 | R0661 | CUSHION | 0000 | TMP | TMP | GEN | TMP | CUSHION: 20X30X544MM;M798-5B5185-P108 | CUSHION: TYPE SOFT BUBBLE, SIZE 20MM THK X 30MM W X 544MM LG, MATERIAL NEOPRENE SPONGE, USAGE DESIGN AIR DUCT (2), EQUIPMENT NAME GENERATOR, EQUIPMENT TYPE/MODEL GTLRI544/63-2, MANUFACTURER FUJI ELECTRIC, MANUFACTURER REFERENCE DWG:M798-5B5185-POS 108, KR218-504C2, ID NO.G106 | QA1 | EA |  |  |  |  | syaiful | R08 | 2021-07-15 15:25:23 | 2021-11-01 14:08:28
9900105216 | R0661 | CUSHION | 0000 | TMP | TMP | GEN | TMP | CUSHION: 20X30X374MM;M798-5B5185-P109 | CUSHION: TYPE SOFT BUBBLE, SIZE 20MM THK X 30MM W X 374MM LG, MATERIAL NEOPRENE SPONGE, USAGE DESIGN AIR DUCT (2), EQUIPMENT NAME GENERATOR, EQUIPMENT TYPE/MODEL GTLRI544/63-2, MANUFACTURER FUJI ELECTRIC, MANUFACTURER REFERENCE DWG:M798-5B5185-POS 109, KR218-504C2, ID NO.G109 | QA1 | EA |  |  |  |  | syaiful | R08 | 2021-07-15 15:25:23 | 2021-11-01 14:09:17
9900105217 | R0661 | CUSHION | 0000 | TMP | TMP | GEN | TMP | CUSHION: 10X50X2900MM;M798-5B5185-P89 | CUSHION: TYPE SOFT BUBBLE, SIZE 10MM THK X 50MM W X 2900MM LG, MATERIAL NEOPRENE SPONGE, USAGE DESIGN AIR SHIELD (D, B), EQUIPMENT NAME GENERATOR, EQUIPMENT TYPE/MODEL GTLRI544/63-2, MANUFACTURER FUJI ELECTRIC, MANUFACTURER REFERENCE DWG:M798-5B5185-POS 89, KRS18-504C1, ID NO.G89 | QA1 | EA |  |  |  |  | syaiful | R08 | 2021-07-15 15:25:23 | 2021-11-01 14:09:59
9900105218 | R0661 | CUSHION | 0000 | TMP | TMP | GEN | TMP | CUSHION: 10X50X900MM;M798-5B5185-P90 | CUSHION: TYPE SOFT BUBBLE, SIZE 10MM THK X 50MM W X 900MM LG, MATERIAL NEOPRENE SPONGE, USAGE DESIGN AIR SHIELD (D, B), EQUIPMENT NAME GENERATOR, EQUIPMENT TYPE/MODEL GTLRI544/63-2, MANUFACTURER FUJI ELECTRIC, MANUFACTURER REFERENCE DWG:M798-5B5185-POS 90, KRS18-504C1, ID NO.G90 | QA1 | EA |  |  |  |  | syaiful | R08 | 2021-07-15 15:25:23 | 2021-11-01 14:10:48
9900105219 | R0661 | CUSHION | 0000 | TMP | TMP | GEN | TMP | CUSHION: 10X50X1200MM;M798-5B5185-P91 | CUSHION: TYPE SOFT BUBBLE, SIZE 10MM THK X 50MM W X 1200MM LG, MATERIAL NEOPRENE SPONGE, USAGE DESIGN AIR SHIELD (D, B), EQUIPMENT NAME GENERATOR, EQUIPMENT TYPE/MODEL GTLRI544/63-2, MANUFACTURER FUJI ELECTRIC, MANUFACTURER REFERENCE DWG:M798-5B5185-POS 91, KRS18-504C1, ID NO.G91 | QA1 | EA |  |  |  |  | syaiful | R08 | 2021-07-15 15:25:23 | 2021-11-01 14:11:23
9900105220 | R0661 | CUSHION | 0000 | TMP | TMP | GEN | TMP | CUSHION: 20X30X857MM;M798-5B5185-P101 | CUSHION: TYPE SOFT BUBBLE, SIZE 20MM THK X 30MM W X 857MM LG, MATERIAL NEOPRENE SPONGE, USAGE DESIGN AIR DUCT (1), EQUIPMENT NAME GENERATOR, EQUIPMENT TYPE/MODEL GTLRI544/63-2, MANUFACTURER FUJI ELECTRIC, MANUFACTURER REFERENCE DWG:M798-5B5185-POS 101, KRS18-504C1, ID NO.G101 | QA1 | EA |  |  |  |  | syaiful | R08 | 2021-07-15 15:25:23 | 2021-11-01 14:12:03
9900105221 | R0661 | CUSHION | 0000 | TMP | TMP | GEN | TMP | CUSHION: 6X25X270MM;M798-5B5185-P196 | CUSHION: TYPE SOFT BUBBLE, SIZE 6MM THK X 25MM W X 270MM LG, USAGE DESIGN EARTH DETECTION COVER, EQUIPMENT NAME GENERATOR, EQUIPMENT TYPE/MODEL GTLRI544/63-2, MANUFACTURER FUJI ELECTRIC, MANUFACTURER REFERENCE DWG:M798-5B5185-POS 196, KRS18-504C1, ID NO.G196 | QA1 | EA |  |  |  |  | syaiful | R08 | 2021-07-15 15:25:23 | 2021-11-01 14:12:45
9900105222 | R0661 | CUSHION | 0000 | TMP | TMP | GEN | TMP | CUSHION: 6X25X360MM;M798-5B5185-P197 | CUSHION: TYPE SOFT BUBBLE, SIZE 6MM THK X 25MM W X 360MM LG, USAGE DESIGN EARTH DETECTION COVER, EQUIPMENT NAME GENERATOR, EQUIPMENT TYPE/MODEL GTLRI544/63-2, MANUFACTURER FUJI ELECTRIC, MANUFACTURER REFERENCE DWG:M798-5B5185-POS 197, KRS18-504C1, ID NO.G197 | QA1 | EA |  |  |  |  | syaiful | R08 | 2021-07-15 15:25:23 | 2021-11-01 14:13:54
9900105223 | R0661 | CUSHION | 0000 | TMP | TMP | GEN | TMP | CUSHION: 2X30X392MM;M798-5B5185-P102 | CUSHION: TYPE SOFT BUBBLE, SIZE 2MM THK X 30MM W X 392MM LG, MATERIAL NEOPRENE SPONGE RUBBER, USAGE DESIGN AIR DUCT (1), EQUIPMENT NAME GENERATOR, EQUIPMENT TYPE/MODEL GTLRI544/63-2, MANUFACTURER FUJI ELECTRIC, MANUFACTURER REFERENCE DWG:M798-5B5185-POS 102, KRS18-504C2, ID NO.G102 | QA1 | EA |  |  |  |  | syaiful | R08 | 2021-07-15 15:25:23 | 2021-11-01 14:14:33
9900105224 | R0661 | CUSHION | 0000 | TMP | TMP | GEN | TMP | CUSHION: AIR DUCT ASSY;M798-5B5185-P129 | CUSHION: MATERIAL NEOPRENE SPONGE RUBBER, USAGE DESIGN ASSEMBLY OF AIR DUCT, EQUIPMENT NAME GENERATOR, EQUIPMENT TYPE/MODEL GTLRI544/63-2, MANUFACTURER FUJI ELECTRIC, MANUFACTURER REFERENCE DWG:M798-5B5185-POS 129, M322-397398C1, ID NO.G129 | QA1 | EA |  |  |  |  | syaiful | R08 | 2021-07-15 15:25:23 | 2021-11-01 14:15:22
9900105225 | R0661 | CUSHION | 0000 | TMP | TMP | GEN | TMP | CUSHION: AIR DUCT ASSY;M798-5B5185-P130 | CUSHION: MATERIAL NEOPRENE SPONGE RUBBER, USAGE DESIGN ASSEMBLY OF AIR DUCT, EQUIPMENT NAME GENERATOR, EQUIPMENT TYPE/MODEL GTLRI544/63-2, MANUFACTURER FUJI ELECTRIC, MANUFACTURER REFERENCE DWG:M798-5B5185-POS 130, M322-397398C2, ID NO.G130 | QA1 | EA |  |  |  |  | syaiful | R08 | 2021-07-15 15:25:23 | 2021-11-01 14:15:31
9900105226 | R0661 | CUSHION | 0000 | TMP | TMP | GEN | TMP | CUSHION: AIR DUCT ASSY;M798-5B5185-P131 | CUSHION: MATERIAL NEOPRENE SPONGE RUBBER, USAGE DESIGN ASSEMBLY OF AIR DUCT, EQUIPMENT NAME GENERATOR, EQUIPMENT TYPE/MODEL GTLRI544/63-2, MANUFACTURER FUJI ELECTRIC, MANUFACTURER REFERENCE DWG:M798-5B5185-POS 131, M322-4E3062C1, ID NO.G131 | QA1 | EA |  |  |  |  | syaiful | R08 | 2021-07-15 15:25:23 | 2021-11-01 14:15:39
9900105227 | R0661 | CUSHION | 0000 | TMP | TMP | GEN | TMP | CUSHION: AIR DUCT ASSY;M798-5B5185-P132 | CUSHION: MATERIAL NEOPRENE SPONGE RUBBER, USAGE DESIGN ASSEMBLY OF AIR DUCT, EQUIPMENT NAME GENERATOR, EQUIPMENT TYPE/MODEL GTLRI544/63-2, MANUFACTURER FUJI ELECTRIC, MANUFACTURER REFERENCE DWG:M798-5B5185-POS 132, M322-4E3062C2, ID NO.G132 | QA1 | EA |  |  |  |  | syaiful | R08 | 2021-07-15 15:25:23 | 2021-11-01 14:15:47
9900105228 | R0730 | DISC | 0000 | TMP | TMP | GEN | TMP | DISC: SPRING;BRG STAND B;M798-5B5185-P55 | DISC: TYPE SPRING, S-56, MATERIAL SPRING STEEL, USAGE DESIGN BEARING STAND (B), EQUIPMENT NAME GENERATOR, EQUIPMENT TYPE/MODEL GTLRI544/63-2, MANUFACTURER FUJI ELECTRIC, MANUFACTURER REFERENCE DWG:M798-5B5185-POS 55, KS624-03, ID NO.G55 | QA | EA |  |  |  |  | syaiful | R12 | 2021-07-15 15:25:23 | 2021-10-05 07:43:25
9900105229 | R2304 | WASHER | 0000 | TMP | TMP | GEN | TMP | WASHER: 2HOLE;BUSH D,B;M798-5B5185-P57 | WASHER: TYPE DOUBLE HOLE, USAGE DESIGN BEARING BUSH (D, B), EQUIPMENT NAME GENERATOR, EQUIPMENT TYPE/MODEL GTLRI544/63-2, ADDITIONAL EQUIPMENT DATA ID NO.G57, MANUFACTURER FUJI ELECTRIC, MANUFACTURER REFERENCE DWG:M798-5B5185-POS 57, DWG:M008-505670A | QA1 | EA |  |  |  |  | syaiful | R07 | 2021-07-15 15:25:23 | 2021-10-12 21:57:06
9900105230 | R0945 | GASKET,FLANGE NON-SPIRAL | 5330 | Stock | K85 | GEN | TMP | GASKET,FLG: FF;5IN;150;M798-5B5185-P53 | GASKET: FLANGE NON-SPIRAL, TYPE FULL FACE, PIPE SIZE 5 IN, PRESSURE RATING 150 PSI, MATERIAL ASBESTOS, SPECIFICATION ASME B16.21, USAGE DESIGN BEARING STAND (B), EQUIPMENT NAME GENERATOR, EQUIPMENT TYPE/MODEL FTLRI544/63-2, MANUFACTURER FUJI ELECTRIC, MANUFACTURER REFERENCE DWG:M798-5B5185-POS 53, ID NO.G-53 | QA | EA |  |  |  |  | syaiful | R05 | 2021-07-15 15:25:23 | 2021-08-29 19:59:10
9900105231 | R0945 | GASKET,FLANGE NON-SPIRAL | 5330 | Stock | K85 | GEN | TMP | GASKET,FLG: FF;1-1/2IN;M798-5B5185-P48 | GASKET: FLANGE NON-SPIRAL, TYPE FULL FACE, PIPE SIZE 1-1/2 IN, PRESSURE RATING 150 PSI, MATERIAL ASBESTOS, USAGE DESIGN BEARING STAND (B), EQUIPMENT NAME GENERATOR, EQUIPMENT TYPE/MODEL FTLRI544/63-2, MANUFACTURER FUJI ELECTRIC, MANUFACTURER REFERENCE DWG:M798-5B5185-POS 48, ID NO.G-48 | QA | EA |  |  |  |  | syaiful | R05 | 2021-07-15 15:25:23 | 2021-08-29 19:59:31
9900105232 | R0943 | GASKET | 0000 | TMP | TMP | GEN | TMP | GASKET: AIR 123-COOLER;M798-5B5185-P123 | GASKET: TYPE AIR 123, AIR COOLER, EQUIPMENT NAME GENERATOR, EQUIPMENT TYPE/MODEL GTLRI544/63-2, MANUFACTURER FUJI ELECTRIC, MANUFACTURER REFERENCE DWG:M798-5B5185-POS 123, ID NO.G-123 | QA | EA |  |  |  |  | syaiful | R05 | 2021-07-15 15:25:23 | 2021-08-17 14:12:38
9900105233 | R1545 | PLATE | 0000 | TMP | TMP | GEN | TMP | PLATE: INS;0.13X25X300MM;M798-5B5185-P85 | PLATE: TYPE INSULATION, SIZE 0.13MM THK X 25MM W X 300MM LG, SPECIAL FEATURES NX343, USAGE DESIGN INSTALLATION OF VIBRATION (D, B), EQUIPMENT NAME GENERATOR, EQUIPMENT TYPE/MODEL GTLRI544/63-2, ADDITIONAL EQUIPMENT DATA ID NO.G85, MANUFACTURER FUJI ELECTRIC, MANUFACTURER REFERENCE DWG:M798-5B5185-POS 85, REF NO.85 | QA1 | EA |  |  |  |  | dzikri | R10 | 2021-07-15 15:25:23 | 2021-10-27 18:17:50
9900105234 | R1545 | PLATE | 0000 | TMP | TMP | GEN | TMP | PLATE: INS;0.13X19X300MM;M798-5B5185-P86 | PLATE: TYPE INSULATION, SIZE 0.13MM THK X 19MM W X 300MM LG, SPECIAL FEATURES EGT550, USAGE DESIGN INSTALLATION OF VIBRATION (D, B), EQUIPMENT NAME GENERATOR, EQUIPMENT TYPE/MODEL GTLRI544/63-2, ADDITIONAL EQUIPMENT DATA ID NO.G86, MANUFACTURER FUJI ELECTRIC, MANUFACTURER REFERENCE DWG:M798-5B5185-POS 86, REF NO.86 | QA1 | EA |  |  |  |  | dzikri | R10 | 2021-07-15 15:25:23 | 2021-10-27 18:19:00
9900105235 | R1545 | PLATE | 0000 | TMP | TMP | GEN | TMP | PLATE: INS;BEARING STD B;M798-5B5185-P45 | PLATE: TYPE INSULATION, USAGE DESIGN BEARING STAND (B), EQUIPMENT NAME GENERATOR, EQUIPMENT TYPE/MODEL GTLRI544/63-2, ADDITIONAL EQUIPMENT DATA ID NO.G45, MANUFACTURER FUJI ELECTRIC, MANUFACTURER REFERENCE DWG:M798-5B5185-POS 45, DWG:M047-768703 | QA1 | EA |  |  |  |  | akmal | R10 | 2021-07-15 15:25:23 | 2021-10-27 18:21:07
9900105236 | R1545 | PLATE | 0000 | TMP | TMP | GEN | TMP | PLATE: INS;BEARING STD B;M798-5B5185-P50 | PLATE: TYPE INSULATION, USAGE DESIGN BEARING STAND (B), EQUIPMENT NAME GENERATOR, EQUIPMENT TYPE/MODEL GTLRI544/63-2, ADDITIONAL EQUIPMENT DATA ID NO.G50, MANUFACTURER FUJI ELECTRIC, MANUFACTURER REFERENCE DWG:M798-5B5185-POS 50, M047-768709A | QA1 | EA |  |  |  |  | akmal | R10 | 2021-07-15 15:25:23 | 2021-10-27 18:22:05
9900105237 | R2112 | TAPE,ELECTRICAL | 0000 | TMP | TMP | GEN | TMP | TAPE,ELECTRICAL: THERMO;M798-5B5185-P81 | TAPE: ELECTRICAL, SIZE 0.13MM THK X 19MM W X 30M LG, SPECIAL FEATURES INSULATION, EGT550, USAGE DESIGN INSTALLATION OF THERMOMETER (D, B), EQUIPMENT NAME GENERATOR, EQUIPMENT TYPE/MODEL GTLRI544/63-2, ADDITIONAL EQUIPMENT DATA ID NO.G81, MANUFACTURER FUJI ELECTRIC, MANUFACTURER REFERENCE DWG:M798-5B5185-POS 81, REF NO.81 | QA1 | EA |  |  |  |  | akmal | R09 | 2021-07-15 15:25:23 | 2021-11-15 09:36:16
9900105238 | R1523 | PIN,TAPER | 0000 | TMP | TMP | GEN | TMP | PIN,TAPER: BRG STAND B;M798-5B5185-P37 | PIN: TAPER, MATERIAL EPDM (CLASS A), USAGE DESIGN BEARING STAND (B), EQUIPMENT NAME GENERATOR, ADDITIONAL EQUIPMENT DATA ID NO. G-37, MANUFACTURER FUJI ELECTRIC, MANUFACTURER REFERENCE DWG:M798-5B5185-POS 37, M042-525383D | QA1 | EA |  |  |  |  | syaiful | R07 | 2021-07-15 15:25:23 | 2021-10-27 10:48:01
9900105239 | R2230 | TUBE | 0000 | TMP | TMP | GEN | TMP | TUBE: INS;56.5X60.5X71MM;M798-5B5185-P44 | TUBE: TYPE INSULATION, SIZE 56.5MM ID X 60.5MM OD X 71MM LG, MATERIAL EXPANDED POLYPROPYLENE, USAGE DESIGN BEARING STAND (B), EQUIPMENT NAME GENERATOR, EQUIPMENT TYPE/MODEL GTLRI544/63-2, ADDITIONAL EQUIPMENT DATA FS856-25, MANUFACTURER FUJI ELECTRIC, MANUFACTURER REFERENCE DWG:M798-5B5185-POS 44, ID NO.G44 | QA1 | EA |  |  |  |  | syaiful | R08 | 2021-07-15 15:25:23 | 2021-10-29 17:31:07
9900105240 | R2230 | TUBE | 0000 | TMP | TMP | GEN | TMP | TUBE: INS;12.2X15.8X33MM;M798-5B5185-P46 | TUBE: TYPE INSULATION, SIZE 12.2MM ID X 15.8MM OD X 33MM LG, MATERIAL EXPANDED POLYPROPYLENE, USAGE DESIGN BEARING STAND (B), EQUIPMENT NAME GENERATOR, EQUIPMENT TYPE/MODEL GTLRI544/63-2, ADDITIONAL EQUIPMENT DATA FS856-25, MANUFACTURER FUJI ELECTRIC, MANUFACTURER REFERENCE DWG:M798-5B5185-POS 46, ID NO.G46 | QA1 | EA |  |  |  |  | syaiful | R08 | 2021-07-15 15:25:23 | 2021-10-29 17:32:25
9900105241 | R2230 | TUBE | 0000 | TMP | TMP | GEN | TMP | TUBE: INS;16.2X19.8X41MM;M798-5B5185-P51 | TUBE: TYPE INSULATION, SIZE 16.2MM ID X 19.8MM OD X 41MM LG, MATERIAL EXPANDED POLYPROPYLENE, USAGE DESIGN BEARING STAND (B), EQUIPMENT NAME GENERATOR, EQUIPMENT TYPE/MODEL GTLRI544/63-2, ADDITIONAL EQUIPMENT DATA FS856-25, MANUFACTURER FUJI ELECTRIC, MANUFACTURER REFERENCE DWG:M798-5B5185-POS 51, ID NO.G51 | QA1 | EA |  |  |  |  | syaiful | R08 | 2021-07-15 15:25:23 | 2021-10-29 17:33:17
9900105242 | R2304 | WASHER | 0000 | TMP | TMP | GEN | TMP | WASHER: INS;BRG STAND B;M798-5B5185-P43 | WASHER: TYPE INSULATION, USAGE DESIGN BEARING STAND (B), EQUIPMENT NAME GENERATOR, EQUIPMENT TYPE/MODEL GTLRI544/63-2, ADDITIONAL EQUIPMENT DATA ID NO.G43, MANUFACTURER FUJI ELECTRIC, MANUFACTURER REFERENCE DWG:M798-5B5185-POS 43, DWG:M046-850581 | QA1 | EA |  |  |  |  | syaiful | R07 | 2021-07-15 15:25:23 | 2021-10-12 21:58:10
9900105243 | R2311 | WASHER,SEALING | 0000 | TMP | TMP | GEN | TMP | WASHER,SEAL: BRG STAND;M798-5B5185-P47 | WASHER: SEALING, USAGE DESIGN BEARING STAND (B), EQUIPMENT NAME TURBINE GENERATOR, EQUIPMENT TYPE/MODEL FTLRI544/63-2, MANUFACTURER FUJI ELECTRIC, MANUFACTURER REFERENCE DWG:M798-5B5185-POS 47, 12KRS19-201, ID NO.G-47 | QA | EA |  |  |  |  | jayadi | R10 | 2021-07-15 15:25:23 | 2021-10-16 15:08:44
9900105244 | R2311 | WASHER,SEALING | 0000 | TMP | TMP | GEN | TMP | WASHER,SEAL: BRG STAND;M798-5B5185-P52 | WASHER: SEALING, MATERIAL PTFE, USAGE DESIGN BEARING STAND (B), EQUIPMENT NAME GENERATOR, EQUIPMENT TYPE/MODEL FTLRI504/58-2, MANUFACTURER FUJI ELECTRIC, MANUFACTURER REFERENCE DWG:M798-5B5185-POS 52, FS856-26, ID NO.G52 | QA | EA |  |  |  |  | syaiful | R10 | 2021-07-15 15:25:23 | 2021-10-16 15:09:35
9900105245 | R1277 | LINER | 0000 | Stock | K16 | GEN | TMP | LINER: COMB;BRG STD-B;M798-5B5185-P39 | LINER: TYPE COMBINATION, USAGE DESIGN BEARING STAND (B), EQUIPMENT NAME GENERATOR, EQUIPMENT TYPE/MODEL GTLRI544/63-2, MANUFACTURER FUJI ELECTRIC, MANUFACTURER REFERENCE DWG:M798-5B5185-POS 39, DWG:M030-4D0960C | QA1 | EA |  |  |  |  | syaiful | R08 | 2021-07-15 15:25:23 | 2021-08-29 14:15:24
9900105246 | R1277 | LINER | 0000 | Stock | K16 | GEN | TMP | LINER: CVR SUPPORT;M798-5B5185-P194 | LINER: TYPE COMBINATION, USAGE DESIGN COVER SUPPORT FOR EXCITER, EQUIPMENT NAME GENERATOR, EQUIPMENT TYPE/MODEL GTLRI544/63-2, MANUFACTURER FUJI ELECTRIC, MANUFACTURER REFERENCE DWG:M798-5B5185-POS 194, DWG:M030-4D1406C | QA1 | EA |  |  |  |  | syaiful | R08 | 2021-07-15 15:25:23 | 2021-08-29 14:15:33
9900105247 | R0943 | GASKET | 0000 | TMP | TMP | GEN | TMP | GASKET: NOZZLE HEADER;M798-5B5185-P121 | GASKET: TYPE NOZZLE HEADER, EARTH BRUSH COVER, EQUIPMENT NAME TURBINE GENERATOR, EQUIPMENT TYPE/MODEL GTLRI544/63-2, MANUFACTURER FUJI ELECTRIC, MANUFACTURER REFERENCE DWG:M798-5B5185-POS 121, ID NO.G-121 | QA | EA |  |  |  |  | syaiful | R05 | 2021-07-15 15:25:23 | 2021-08-17 14:11:45
9900105248 | R1325 | MATERIAL | 0000 | TMP | TMP | GEN | TMP | MATERIAL: O-RING;3X1400MM;NBR CL-A | MATERIAL: TYPE O-RING, COMPOSITION NBR CL-A, SIZE 3MM THK X 1400MM LG | QA | EA |  |  |  |  | syaiful | R10 | 2021-07-15 15:25:23 | 2021-11-24 03:13:55
9900105249 | R1325 | MATERIAL | 0000 | TMP | TMP | GEN | TMP | MATERIAL: O-RING;3X1400MM;NBR CL-A | MATERIAL: TYPE O-RING, COMPOSITION NBR CL-A, SIZE 3MM THK X 1400MM LG | QA | EA |  |  |  |  | syaiful | R10 | 2021-07-15 15:25:23 | 2021-11-24 03:13:27
9900105250 | R1455 | PACKING | 0000 | TMP | TMP | GEN | TMP | PACKING: 5X100X1561MM;M798-5B5185-P199 | PACKING: MATERIAL RUBBER 1-3260, SHAPE RECTANGULAR, SIZE 5 X 100 X 1561MM, USAGE DESIGN EARTH DETECTION COVER, EQUIPMENT NAME GENERATOR, EQUIPMENT TYPE/MODEL GTLRI544/63-2, MANUFACTURER FUJI ELECTRIC, MANUFACTURER REFERENCE DWG:M798-5B5185-POS 199, ID NO.G199 | QA | EA |  |  |  |  | syaiful | R05 | 2021-07-15 15:25:23 | 2021-08-29 09:24:09
9900105251 | R1455 | PACKING | 0000 | TMP | TMP | GEN | TMP | PACKING: 5X50X88MM;RBR;M798-5B5185-P200 | PACKING: MATERIAL RUBBER 1-3260, SHAPE RECTANGULAR, SIZE 5 X 50 X 88M, USAGE DESIGN EARTH DETECTION COVER, EQUIPMENT NAME GENERATOR, EQUIPMENT TYPE/MODEL GTLRI544/63-2, MANUFACTURER FUJI ELECTRIC, MANUFACTURER REFERENCE DWG:M798-5B5185-POS 200, ID NO.G200 | QA | EA |  |  |  |  | syaiful | R05 | 2021-07-15 15:25:23 | 2021-08-28 23:55:58
9900105252 | R1455 | PACKING | 0000 | TMP | TMP | GEN | TMP | PACKING: 5X22X50MM;RBR;M798-5B5185-P201 | PACKING: MATERIAL RUBBER 1-3260, SHAPE ROUND, SIZE 5 X 22 X 50MM, USAGE DESIGN EARTH DETECTION COVER, EQUIPMENT NAME GENERATOR, EQUIPMENT TYPE/MODEL GTLRI544/63-2, MANUFACTURER FUJI ELECTRIC, MANUFACTURER REFERENCE DWG:M798-5B5185-POS 201, ID NO.G201 | QA | EA |  |  |  |  | syaiful | R05 | 2021-07-15 15:25:23 | 2021-08-29 09:14:17
9900105253 | R1455 | PACKING | 0000 | TMP | TMP | GEN | TMP | PACKING: 5X45X50MM;RBR;M798-5B5185-P202 | PACKING: MATERIAL RUBBER 1-3260, SIZE 5 X 45 X 50MM, USAGE DESIGN EARTH DETECTION COVER, EQUIPMENT NAME GENERATOR, EQUIPMENT TYPE/MODEL GTLRI544/63-2, MANUFACTURER FUJI ELECTRIC, MANUFACTURER REFERENCE DWG:M798-5B5185-POS 202, ID NO.G202 | QA | EA |  |  |  |  | syaiful | R05 | 2021-07-15 15:25:23 | 2021-08-28 23:53:29
9900105254 | R1455 | PACKING | 0000 | TMP | TMP | GEN | TMP | PACKING: COVER SUPPORT;M798-5B5185-P191 | PACKING: TYPE RING, USAGE DESIGN COVER SUPPORT FOR EXCITER, EQUIPMENT NAME GENERATOR, EQUIPMENT TYPE/MODEL GTLRI544/63-2, MANUFACTURER FUJI ELECTRIC, MANUFACTURER REFERENCE DWG:M798-5B5185-POS 191, M100-4D2522C1, ID NO.G191 | QA | EA |  |  |  |  | syaiful | R05 | 2021-07-15 15:25:23 | 2021-09-29 13:57:49
9900105255 | R1455 | PACKING | 0000 | TMP | TMP | GEN | TMP | PACKING: COVER SUPPORT;M798-5B5185-P213 | PACKING: TYPE RING, USAGE DESIGN COVER SUPPORT FOR P.M.G, EQUIPMENT NAME GENERATOR, EQUIPMENT TYPE/MODEL GTLRI544/63-2, MANUFACTURER FUJI ELECTRIC, MANUFACTURER REFERENCE DWG:M798-5B5185-POS 213, M100-4D3973, ID NO.G213 | QA | EA |  |  |  |  | syaiful | R05 | 2021-07-15 15:25:23 | 2021-09-29 13:58:20
9900105256 | R1455 | PACKING | 0000 | TMP | TMP | GEN | TMP | PACKING: COVER SUPPORT;M798-5B5185-P217 | PACKING: USAGE DESIGN COVER SUPPORT FOR P.M.G, EQUIPMENT NAME GENERATOR, EQUIPMENT TYPE/MODEL GTLRI544/63-2, MANUFACTURER FUJI ELECTRIC, MANUFACTURER REFERENCE DWG:M798-5B5185-POS 217, M028-890983C2, ID NO.G217 | QA | EA |  |  |  |  | syaiful | R05 | 2021-07-15 15:25:23 | 2021-08-29 00:46:49
9900105257 | R1455 | PACKING | 0000 | TMP | TMP | GEN | TMP | PACKING: COVER SUPPORT;M798-5B5185-P218 | PACKING: USAGE DESIGN COVER SUPPORT FOR P.M.G, EQUIPMENT NAME GENERATOR, EQUIPMENT TYPE/MODEL GTLRI544/63-2, MANUFACTURER FUJI ELECTRIC, MANUFACTURER REFERENCE DWG:M798-5B5185-POS 218, M028-890984C2, ID NO.G218 | QA | EA |  |  |  |  | syaiful | R05 | 2021-07-15 15:25:23 | 2021-08-29 00:43:48
9900105258 | R1455 | PACKING | 0000 | TMP | TMP | GEN | TMP | PACKING: EARTH DETEC;M798-5B5185-P198 | PACKING: USAGE DESIGN EARTH DETECTION COVER, EQUIPMENT NAME GENERATOR, EQUIPMENT TYPE/MODEL GTLRI544/63-2, MANUFACTURER FUJI ELECTRIC, MANUFACTURER REFERENCE DWG:M798-5B5185-POS 198, M080-4D2545, ID NO.G198 | QA | EA |  |  |  |  | syaiful | R05 | 2021-07-15 15:25:23 | 2021-08-29 08:29:13
9900105259 | R1455 | PACKING | 0000 | TMP | TMP | GEN | TMP | PACKING: RBR;AIR DUCT-2;M798-5B5185-P110 | PACKING: MATERIAL RUBBER 1-3060, USAGE DESIGN AIR DUCT-2, EQUIPMENT NAME GENERATOR, EQUIPMENT TYPE/MODEL GTLRI544/63-2, MANUFACTURER FUJI ELECTRIC, MANUFACTURER REFERENCE DWG:M798-5B5185-POS 110, M080-873454AC1, ID NO.G110 | QA | EA |  |  |  |  | syaiful | R05 | 2021-07-15 15:25:23 | 2021-08-28 23:58:08
9900105260 | R1455 | PACKING | 0000 | TMP | TMP | GEN | TMP | PACKING: EXCITER COVER;M798-5B5185-P203 | PACKING: USAGE DESIGN EXCITER COVER, EQUIPMENT NAME GENERATOR, EQUIPMENT TYPE/MODEL GTLRI544/63-2, MANUFACTURER FUJI ELECTRIC, MANUFACTURER REFERENCE DWG:M798-5B5185-POS 203, M080-876059, ID NO.G203 | QA | EA |  |  |  |  | syaiful | R05 | 2021-07-15 15:25:23 | 2021-08-29 08:28:25
9900105261 | R1455 | PACKING | 0000 | TMP | TMP | GEN | TMP | PACKING: TURB SIDE D;M798-5B5185-P182 | PACKING: TYPE RING, USAGE DESIGN TURBINE SIDE D, EQUIPMENT NAME GENERATOR, EQUIPMENT TYPE/MODEL GTLRI544/63-2, MANUFACTURER FUJI ELECTRIC, MANUFACTURER REFERENCE DWG:M798-5B5185-POS 182, M080-876152, ID NO.G182 | QA | EA |  |  |  |  | syaiful | R05 | 2021-07-15 15:25:23 | 2021-08-28 22:57:27
9900105262 | R1455 | PACKING | 0000 | TMP | TMP | GEN | TMP | PACKING: RING;CORE SIDE;M798-5B5185-P60 | PACKING: TYPE RING, USAGE DESIGN ST CORE SIDE D, EQUIPMENT NAME GENERATOR, EQUIPMENT TYPE/MODEL GTLRI544/63-2, MANUFACTURER FUJI ELECTRIC, MANUFACTURER REFERENCE DWG:M798-5B5185-POS 60, M645-895956, ID NO.G60 | QA | EA |  |  |  |  | syaiful | R05 | 2021-07-15 15:25:23 | 2021-08-28 22:49:24
9900105263 | R1455 | PACKING | 0000 | TMP | TMP | GEN | TMP | PACKING: RING;CORE SIDE;M798-5B5185-P65 | PACKING: TYPE RING, USAGE DESIGN ST CORE SIDE D, EQUIPMENT NAME GENERATOR, EQUIPMENT TYPE/MODEL GTLRI544/63-2, MANUFACTURER FUJI ELECTRIC, MANUFACTURER REFERENCE DWG:M798-5B5185-POS 65, M645-895956, ID NO.G65 | QA | EA |  |  |  |  | syaiful | R05 | 2021-07-15 15:25:23 | 2021-08-28 22:48:54
9900105264 | R1455 | PACKING | 0000 | TMP | TMP | GEN | TMP | PACKING: RING;CORE SIDE;M798-5B5185-P75 | PACKING: TYPE RING, USAGE DESIGN ST CORE SIDE B, EQUIPMENT NAME GENERATOR, EQUIPMENT TYPE/MODEL GTLRI544/63-2, MANUFACTURER FUJI ELECTRIC, MANUFACTURER REFERENCE DWG:M798-5B5185-POS 75, M645-895956, ID NO.G75 | QA | EA |  |  |  |  | syaiful | R05 | 2021-07-15 15:25:23 | 2021-08-28 22:48:00
9900105265 | R1455 | PACKING | 0000 | TMP | TMP | GEN | TMP | PACKING: RING;EXCITER B;M798-5B5185-P70 | PACKING: TYPE RING, USAGE DESIGN EXCITER SIDE B, EQUIPMENT NAME GENERATOR, EQUIPMENT TYPE/MODEL GTLRI544/63-2, MANUFACTURER FUJI ELECTRIC, MANUFACTURER REFERENCE DWG:M798-5B5185-POS 70, M645-895959, ID NO.G70 | QA | EA |  |  |  |  | syaiful | R05 | 2021-07-15 15:25:23 | 2021-08-28 22:52:49
9900105266 | R1455 | PACKING | 0000 | TMP | TMP | GEN | TMP | PACKING: THERMOMETER D,B;M798-5B5185-P80 | PACKING: MATERIAL RUBBER 1-3060, SIZE 8 X 23 D X 12 A X 9.5 B, USAGE DESIGN INSTALLATION OF THERMOMETER (D,B), EQUIPMENT NAME GENERATOR, EQUIPMENT TYPE/MODEL GTLRI544/63-2, MANUFACTURER FUJI ELECTRIC, MANUFACTURER REFERENCE DWG:M798-5B5185-POS 80, DWG:M700-597866F-POS 2, ID NO.G80 | QA | EA |  |  |  |  | syaiful | R05 | 2021-07-15 15:25:23 | 2021-09-29 12:31:37
9900105267 | R1455 | PACKING | 0000 | TMP | TMP | GEN | TMP | PACKING: RBR;M798-5B5185-P87;ID NO.G87 | PACKING: MATERIAL RUBBER 1-3060, SIZE 8 X 23 D X 10 A X 8 B, USAGE DESIGN INSTALLATION OF VIBRATION (D,B), EQUIPMENT NAME GENERATOR, EQUIPMENT TYPE/MODEL GTLRI544/63-2, MANUFACTURER FUJI ELECTRIC, MANUFACTURER REFERENCE DWG:M798-5B5185-POS 87, DWG:M700-597866F-POS 2, ID NO.G87 | QA | EA |  |  |  |  | syaiful | R05 | 2021-07-15 15:25:23 | 2021-09-19 19:43:30
9900105268 | R1455 | PACKING | 0000 | TMP | TMP | GEN | TMP | PACKING: 1.5X570X1170MM;M798-5B5185-118 | PACKING: TYPE CLASS C, MATERIAL RUBBER 1-3060, SHAPE RECTANGULAR, SIZE 1.5 X 570 X 1170MM, USAGE DESIGN EARTH BRUSH COVER, EQUIPMENT NAME GENERATOR, EQUIPMENT TYPE/MODEL GTLRI544/63-2, MANUFACTURER FUJI ELECTRIC, MANUFACTURER REFERENCE DWG:M798-5B5185-POS 118, ID NO.G118 | QA | EA |  |  |  |  | syaiful | R05 | 2021-07-15 15:25:23 | 2021-09-05 13:43:15
9900105269 | R1455 | PACKING | 0000 | TMP | TMP | GEN | TMP | PACKING: 3X50X600MM;RBR;M798-5B5185-P1 | PACKING: TYPE CLASS C, MATERIAL RUBBER 1-3036, SHAPE RECTANGULAR, SIZE 3 X 50 X 600MM, USAGE DESIGN UPPER STATOR FRAME, EQUIPMENT NAME GENERATOR, EQUIPMENT TYPE/MODEL GTLRI544/63-2, MANUFACTURER FUJI ELECTRIC, MANUFACTURER REFERENCE DWG:M798-5B5185-POS 1, ID NO.G1 | QA | EA |  |  |  |  | syaiful | R05 | 2021-07-15 15:25:23 | 2021-09-05 13:50:18
9900105270 | R1455 | PACKING | 0000 | TMP | TMP | GEN | TMP | PACKING: 3X50X620MM;RBR;M798-5B5185-P2 | PACKING: TYPE CLASS C, MATERIAL RUBBER 1-3036, SHAPE RECTANGULAR, SIZE 3 X 50 X 620MM, USAGE DESIGN UPPER STATOR FRAME, EQUIPMENT NAME GENERATOR, EQUIPMENT TYPE/MODEL GTLRI544/63-2, MANUFACTURER FUJI ELECTRIC, MANUFACTURER REFERENCE DWG:M798-5B5185-POS 2, ID NO.G2 | QA | EA |  |  |  |  | syaiful | R05 | 2021-07-15 15:25:23 | 2021-08-29 08:37:35
9900105271 | R1455 | PACKING | 0000 | TMP | TMP | GEN | TMP | PACKING: 3X40X510MM;RBR;M798-5B5185-P6 | PACKING: TYPE CLASS C, MATERIAL RUBBER 1-3036, SHAPE RECTANGULAR, SIZE 3 X 40 X 510MM, USAGE DESIGN UPPER STATOR FRAME, EQUIPMENT NAME GENERATOR, EQUIPMENT TYPE/MODEL GTLRI544/63-2, MANUFACTURER FUJI ELECTRIC, MANUFACTURER REFERENCE DWG:M798-5B5185-POS 6, ID NO.G6 | QA | EA |  |  |  |  | syaiful | R05 | 2021-07-15 15:25:23 | 2021-08-29 08:36:19
9900105272 | R1455 | PACKING | 0000 | TMP | TMP | GEN | TMP | PACKING: 3X40X990MM;RBR;M798-5B5185-P7 | PACKING: TYPE CLASS C, MATERIAL RUBBER 1-3036, SHAPE RECTANGULAR, SIZE 3 X 40 X 990MM, USAGE DESIGN UPPER STATOR FRAME, EQUIPMENT NAME GENERATOR, EQUIPMENT TYPE/MODEL GTLRI544/63-2, MANUFACTURER FUJI ELECTRIC, MANUFACTURER REFERENCE DWG:M798-5B5185-POS 7, ID NO.G7 | QA | EA |  |  |  |  | syaiful | R05 | 2021-07-15 15:25:23 | 2021-09-29 12:28:23
9900105273 | R1455 | PACKING | 0000 | TMP | TMP | GEN | TMP | PACKING: 3X40X350MM;RBR;M798-5B5185-P9 | PACKING: TYPE CLASS C, MATERIAL RUBBER 1-3036, SHAPE RECTANGULAR, SIZE 3 X 40 X 350MM, USAGE DESIGN UPPER STATOR FRAME, EQUIPMENT NAME GENERATOR, EQUIPMENT TYPE/MODEL GTLRI544/63-2, MANUFACTURER FUJI ELECTRIC, MANUFACTURER REFERENCE DWG:M798-5B5185-POS 9, ID NO.G9 | QA | EA |  |  |  |  | syaiful | R05 | 2021-07-15 15:25:23 | 2021-08-29 08:34:43
9900105274 | R1455 | PACKING | 0000 | TMP | TMP | GEN | TMP | PACKING: 3X40X900MM;RBR;M798-5B5185-P10 | PACKING: TYPE CLASS C, MATERIAL RUBBER 1-3036, SHAPE RECTANGULAR, SIZE 3 X 40 X 900MM, USAGE DESIGN UPPER STATOR FRAME, EQUIPMENT NAME GENERATOR, EQUIPMENT TYPE/MODEL GTLRI544/63-2, MANUFACTURER FUJI ELECTRIC, MANUFACTURER REFERENCE DWG:M798-5B5185-POS 10, ID NO.G10 | QA | EA |  |  |  |  | syaiful | R05 | 2021-07-15 15:25:23 | 2021-08-29 08:55:41
9900105275 | R1455 | PACKING | 0000 | TMP | TMP | GEN | TMP | PACKING: 3X40X310MM;RBR;M798-5B5185-P12 | PACKING: TYPE CLASS C, MATERIAL RUBBER 1-3036, SHAPE RECTANGULAR, SIZE 3 X 40 X 310MM, USAGE DESIGN UPPER STATOR FRAME, EQUIPMENT NAME GENERATOR, EQUIPMENT TYPE/MODEL GTLRI544/63-2, MANUFACTURER FUJI ELECTRIC, MANUFACTURER REFERENCE DWG:M798-5B5185-POS 12, ID NO.G11 | QA | EA |  |  |  |  | syaiful | R05 | 2021-07-15 15:25:23 | 2021-08-29 08:54:52
9900105276 | R1455 | PACKING | 0000 | TMP | TMP | GEN | TMP | PACKING: 3X40X590MM;RBR;M798-5B5185-P13 | PACKING: TYPE CLASS C, MATERIAL RUBBER 1-3036, SHAPE RECTANGULAR, SIZE 3 X 40 X 590MM, USAGE DESIGN UPPER STATOR FRAME, EQUIPMENT NAME GENERATOR, EQUIPMENT TYPE/MODEL GTLRI544/63-2, MANUFACTURER FUJI ELECTRIC, MANUFACTURER REFERENCE DWG:M798-5B5185-POS 13, ID NO.G13 | QA | EA |  |  |  |  | syaiful | R05 | 2021-07-15 15:25:23 | 2021-08-29 08:53:47
9900105277 | R1455 | PACKING | 0000 | TMP | TMP | GEN | TMP | PACKING: 5X120X260MM;M798-5B5185-P178 | PACKING: TYPE CLASS C, MATERIAL RUBBER 1-3060, SHAPE RECTANGULAR, SIZE 5 X 120 X 260MM, USAGE DESIGN EXCITER COVER, EQUIPMENT NAME GENERATOR, EQUIPMENT TYPE/MODEL GTLRI544/63-2, MANUFACTURER FUJI ELECTRIC, MANUFACTURER REFERENCE DWG:M798-5B5185-POS 178, ID NO.G178 | QA | EA |  |  |  |  | syaiful | R05 | 2021-07-15 15:25:23 | 2021-08-29 09:03:57
9900105278 | R1455 | PACKING | 0000 | TMP | TMP | GEN | TMP | PACKING: 5X172X967MM;M798-5B5185-P179 | PACKING: TYPE CLASS C, MATERIAL RUBBER 1-3060, SHAPE RECTANGULAR, SIZE 5 X 172 X 967MM, USAGE DESIGN EXCITER COVER, EQUIPMENT NAME GENERATOR, EQUIPMENT TYPE/MODEL GTLRI544/63-2, MANUFACTURER FUJI ELECTRIC, MANUFACTURER REFERENCE DWG:M798-5B5185-POS 179, ID NO.G179 | QA | EA |  |  |  |  | syaiful | R05 | 2021-07-15 15:25:23 | 2021-08-29 09:00:46
9900105279 | R1455 | PACKING | 0000 | TMP | TMP | GEN | TMP | PACKING: 5X144X172MM;M798-5B5185-P180 | PACKING: TYPE CLASS C, MATERIAL RUBBER 1-3060, SHAPE RECTANGULAR, SIZE 5 X 144 X 172MM, USAGE DESIGN EXCITER COVER, EQUIPMENT NAME GENERATOR, EQUIPMENT TYPE/MODEL GTLRI544/63-2, MANUFACTURER FUJI ELECTRIC, MANUFACTURER REFERENCE DWG:M798-5B5185-POS 180, ID NO.G180 | QA | EA |  |  |  |  | syaiful | R05 | 2021-07-15 15:25:23 | 2021-08-29 09:02:09
9900105280 | R1455 | PACKING | 0000 | TMP | TMP | GEN | TMP | PACKING: 5X120X377MM;M798-5B5185-P181 | PACKING: TYPE CLASS C, MATERIAL RUBBER 1-3060, SHAPE RECTANGULAR, SIZE 5 X 120 X 377MM, USAGE DESIGN EXCITER COVER, EQUIPMENT NAME GENERATOR, EQUIPMENT TYPE/MODEL GTLRI544/63-2, MANUFACTURER FUJI ELECTRIC, MANUFACTURER REFERENCE DWG:M798-5B5185-POS 181, ID NO.G181 | QA | EA |  |  |  |  | syaiful | R05 | 2021-07-15 15:25:23 | 2021-08-29 09:03:06
9900105281 | R1455 | PACKING | 0000 | TMP | TMP | GEN | TMP | PACKING: EARTH BRUSH;M798-5B5185-P119 | PACKING: TYPE CLASS C, MATERIAL RUBBER 1-3060, SPECIAL FEATURES C/W POS 125, USAGE DESIGN EARTH BRUSH COVER, EQUIPMENT NAME GENERATOR, EQUIPMENT TYPE/MODEL GTLRI544/63-2, MANUFACTURER FUJI ELECTRIC, MANUFACTURER REFERENCE DWG:M798-5B5185-POS 119, ID NO.G119 | QA | EA |  |  |  |  | syaiful | R05 | 2021-07-15 15:25:23 | 2021-09-05 13:52:02
9900105282 | R0943 | GASKET | 0000 | TMP | TMP | GEN | TMP | GASKET: RETURN HEADER;M798-5B5185-P122 | GASKET: TYPE RETURN HEADER, AIR COOLER, EQUIPMENT NAME GENERATOR, EQUIPMENT TYPE/MODEL GTLRI544/63-2, MANUFACTURER FUJI ELECTRIC, MANUFACTURER REFERENCE DWG:M798-5B5185-POS 122, ID NO.G-122 | QA | EA |  |  |  |  | syaiful | R05 | 2021-07-15 15:25:23 | 2021-08-17 14:09:56
9900105283 | R0945 | GASKET,FLANGE NON-SPIRAL | 5330 | Stock | K85 | GEN | TMP | GASKET,FLG: RF;6IN;150;M798-5B5185-P231 | GASKET: FLANGE NON-SPIRAL, TYPE RAISED FACE, PIPE SIZE 6 IN, PRESSURE RATING 150 PSI, MATERIAL NON-ASBESTOS, USAGE DESIGN COOLING WATER PIPING, EQUIPMENT NAME GENERATOR, EQUIPMENT TYPE/MODEL GTLRI544/63-2, MANUFACTURER FUJI ELECTRIC, MANUFACTURER REFERENCE DWG:M798-5B5185-POS 231, REF NO.231 | QA | EA |  |  |  |  | syaiful | R05 | 2021-07-15 15:25:23 | 2021-08-26 15:21:14
9900105284 | R0945 | GASKET,FLANGE NON-SPIRAL | 5330 | Stock | K85 | GEN | TMP | GASKET,FLG: RF;6IN;150;M798-5B5185-P232 | GASKET: FLANGE NON-SPIRAL, TYPE RAISED FACE, PIPE SIZE 6 IN, PRESSURE RATING 150 PSI, MATERIAL NON-ASBESTOS, USAGE DESIGN COOLING WATER PIPING, EQUIPMENT NAME GENERATOR, EQUIPMENT TYPE/MODEL GTLRI544/63-2, MANUFACTURER FUJI ELECTRIC, MANUFACTURER REFERENCE DWG:M798-5B5185-POS 232, REF NO.232, ID NO.G232 | QA | EA |  |  |  |  | syaiful | R05 | 2021-07-15 15:25:23 | 2021-08-26 15:21:46
9900105285 | R0945 | GASKET,FLANGE NON-SPIRAL | 5330 | Stock | K85 | GEN | TMP | GASKET,FLG: RF;6IN;150;M798-5B5185-P233 | GASKET: FLANGE NON-SPIRAL, TYPE RAISED FACE, PIPE SIZE 6 IN, PRESSURE RATING 150 PSI, MATERIAL NON-ASBESTOS, USAGE DESIGN COOLING WATER PIPING, EQUIPMENT NAME GENERATOR, EQUIPMENT TYPE/MODEL GTLRI544/63-2, MANUFACTURER FUJI ELECTRIC, MANUFACTURER REFERENCE DWG:M798-5B5185-POS 233, REF NO.233, ID NO.G-233 | QA | EA |  |  |  |  | syaiful | R05 | 2021-07-15 15:25:23 | 2021-08-26 15:23:05
9900105286 | R0945 | GASKET,FLANGE NON-SPIRAL | 5330 | Stock | K85 | GEN | TMP | GASKET,FLG: RF;6IN;150;M798-5B5185-P234 | GASKET: FLANGE NON-SPIRAL, TYPE RAISED FACE, PIPE SIZE 6 IN, PRESSURE RATING 150 PSI, MATERIAL NON-ASBESTOS, USAGE DESIGN COOLING WATER PIPING, EQUIPMENT NAME GENERATOR, EQUIPMENT TYPE/MODEL GTLRI544/63-2, MANUFACTURER FUJI ELECTRIC, MANUFACTURER REFERENCE DWG:M798-5B5185-POS 234, REF NO.234, ID NO.G-234 | QA | EA |  |  |  |  | syaiful | R05 | 2021-07-15 15:25:23 | 2021-08-26 15:24:18
9900105287 | R0945 | GASKET,FLANGE NON-SPIRAL | 5330 | Stock | K85 | GEN | TMP | GASKET,FLG: RF;1/2IN;N-ASB;NO.235 | GASKET: FLANGE NON-SPIRAL, TYPE RAISED FACE, PIPE SIZE 1/2 IN, PRESSURE RATING 150 PSI, MATERIAL NON-ASBESTOS, USAGE DESIGN COOLING WATER PIPING, EQUIPMENT NAME GENERATOR, EQUIPMENT TYPE/MODEL GTLRI544/63-2, MANUFACTURER FUJI ELECTRIC, MANUFACTURER REFERENCE DWG:M798-5B5185-POS 235, REF NO.235, ID NO.G-235 | QA | EA |  |  |  |  | syaiful | R05 | 2021-07-15 15:25:23 | 2021-08-26 15:19:28
9900105288 | R0945 | GASKET,FLANGE NON-SPIRAL | 5330 | Stock | K85 | GEN | TMP | GASKET,FLG: RF;1/2IN;N-ASB | GASKET: FLANGE NON-SPIRAL, TYPE RAISED FACE, PIPE SIZE 1/2 IN, PRESSURE RATING 150 PSI, MATERIAL NON-ASBESTOS, USAGE DESIGN COOLING WATER PIPING, EQUIPMENT NAME GENERATOR, EQUIPMENT TYPE/MODEL GTLRI544/63-2, MANUFACTURER FUJI ELECTRIC, MANUFACTURER REFERENCE DWG:M798-5B5185-POS 236, REF NO.236, ID NO.G-236 | QA | EA |  |  |  |  | syaiful | R05 | 2021-07-15 15:25:23 | 2021-08-26 15:12:42
9900105289 | R2048 | STRIP | 0000 | TMP | TMP | GEN | TMP | STRIP: SEAL;500X805MM;M798-5B5185-P94 | STRIP: TYPE SEAL (8), SIZE 500 X 805MM, USAGE DESIGN AIR SHIELD (D, B), EQUIPMENT NAME GENERATOR, EQUIPMENT TYPE/MODEL GTLRI544/63-2, MANUFACTURER FUJI ELECTRIC, MANUFACTURER REFERENCE DWG:M798-5B5185-POS 94, KRS679-00C2, ID NO.G94 | QA | EA |  |  |  |  | syaiful | R10 | 2021-07-15 15:25:23 | 2021-11-26 01:03:58
9900105290 | R2048 | STRIP | 0000 | TMP | TMP | GEN | TMP | STRIP: SEAL;375X708MM;M798-5B5185-P19 | STRIP: TYPE SEAL (8), SIZE 375 X 708MM, MATERIAL ALUMINIUM, USAGE DESIGN ASSEMBLY OF BEARING (D), EQUIPMENT NAME GENERATOR, EQUIPMENT TYPE/MODEL GTLRI544/63-2, MANUFACTURER FUJI ELECTRIC, MANUFACTURER REFERENCE DWG:M798-5B5185-POS 19, KRS678-00C2, ID NO.G19 | QA | EA |  |  |  |  | syaiful | R10 | 2021-07-15 15:25:23 | 2021-11-26 01:04:56
9900105291 | R2048 | STRIP | 0000 | TMP | TMP | GEN | TMP | STRIP: SEAL;403X652MM;M798-5B5185-P21 | STRIP: TYPE SEAL (8), SIZE 403 X 652MM, MATERIAL ALUMINIUM, USAGE DESIGN ASSEMBLY OF BEARING (D), EQUIPMENT NAME GENERATOR, EQUIPMENT TYPE/MODEL GTLRI544/63-2, MANUFACTURER FUJI ELECTRIC, MANUFACTURER REFERENCE DWG:M798-5B5185-POS 21, KRS678-00C2, ID NO.G21 | QA | EA |  |  |  |  | syaiful | R10 | 2021-07-15 15:25:23 | 2021-11-26 01:05:41
9900105292 | R1605 | PROBE | 0000 | TMP | TMP | GEN | TMP | PROBE: | PROBE: TYPE TEMPERATURE, EQUIPMENT NAME AIR COMPRESSOR, MANUFACTURER SULLAIR, MANUFACTURER REFERENCE 02250048-457 | CAT | EA |  |  |  |  | akmal | R13 | 2021-07-15 15:25:23 | 2021-11-11 13:58:28
9900105293 | R1754 | ROD | 0000 | TMP | TMP | GEN | TMP | ROD: | ROD: TYPE FILLER RODS (TIG), SIZE 2.4 MM DIA X 1000 MM, SPECIAL FEATURES AWS A5.18 ER70S-G, TGS-50, 5 KG/BOX | CAT | KG |  |  |  |  | 2zAOHdDtW9 | R15 | 2021-07-15 15:25:23 | 2021-12-06 19:30:14
9900105294 | R1697 | REGULATOR | 0000 | TMP | TMP | GEN | TMP | REGULATOR: | REGULATOR: TYPE OXYGEN, RATING 3000 PSIG MAX INLET, SIZE/CONNECTION 2-1/2 IN GAUGES BRASS, 3-1/4 IN DIAPHRAGM SS, MATERIAL FORGED BRASS BODY & HOUSING CAP | CAT | UN |  |  |  |  | dzikri | R13 | 2021-07-15 15:25:23 | 2021-11-24 00:29:00
9900105295 | R1697 | REGULATOR | 0000 | TMP | TMP | GEN | TMP | REGULATOR: | REGULATOR: TYPE ACETYLENE, RATING 3000 PSIG MAX INLET, SIZE/CONNECTION 2-1/2 IN GAUGES BRASS, 3-1/4 IN DIAPHRAGM SS, MATERIAL FORGED BRASS BODY & HOUSING CAP | CAT | UN |  |  |  |  | dzikri | R13 | 2021-07-15 15:25:23 | 2021-11-24 00:40:32
9900105296 | R2165 | TIP,TORCH | 0000 | Stock | K64 | GEN | TMP | TIP,TORCH: CUTTING;NO.0;OXY-ACE;BRZ | TIP: TORCH, TYPE CUTTING, FUEL OXYGEN & ACETYLENE, SIZE NO.0, MATERIAL BRONZE | QA | EA |  |  |  |  | jayadi | R14 | 2021-07-15 15:25:23 | 2021-10-18 11:39:44
9900105297 | R2165 | TIP,TORCH | 0000 | Stock | K64 | GEN | TMP | TIP,TORCH: CUTTING;NO.2;OXY-ACE;BRZ | TIP: TORCH, TYPE CUTTING, FUEL OXYGEN & ACETYLENE, SIZE NO.2, MATERIAL BRONZE | QA | EA |  |  |  |  | jayadi | R14 | 2021-07-15 15:25:23 | 2021-10-18 11:40:25
9900105298 | R2180 | TORCH | 0000 | TMP | TMP | GEN | TMP | TORCH: | TORCH: TYPE CUTTING, SIZE 8 IN, LENGTH 10-1/2 IN, HEAD ANGLE 90 DEG, MATERIAL BRASS | CAT | SET |  |  |  |  | akmal | R13 | 2021-07-15 15:25:23 | 2021-11-23 18:59:14
9900105299 | R2180 | TORCH | 0000 | TMP | TMP | GEN | TMP | TORCH: | TORCH: TYPE TIG & ACCESSORIES, SPECIAL FEATURES WP-26, WITH ACCESSORIES, WELDCRAFT | CAT | SET |  |  |  |  | bSXVchTrki | R14 | 2021-07-15 15:25:23 | 2021-12-08 02:25:15
9900105300 | R1697 | REGULATOR | 0000 | TMP | TMP | GEN | TMP | REGULATOR: | REGULATOR: TYPE ARGON, RATING 3000 PSIG MAX INLET, SIZE/CONNECTION CGA-580 INLET, 5/8 IN-18 (RH FEMALE), MATERIAL FORGED BRASS BODY & HOUSING CAP, SPECIAL FEATURES 25 PSIG OUTLET PRESSURE | CAT | UN |  |  |  |  | dzikri | R13 | 2021-07-15 15:25:23 | 2021-11-24 01:11:22
9900105301 | 15951 | STUD-BOLT,ALL-THREAD | 5307 | TMP | K81 | GEN | TMP | STUDBOLT: 7/8-9UNC X 330MM;B7;BLK;NUT | STUD-BOLT: ALL-THREAD, DIAMETER 7/8 IN, LENGTH 330MM, THREADS 9 UNC, MATERIAL ALLOY STEEL, SPECIFICATION ASTM A193, GRADE B7, FINISH BLACK OXIDE, ADDITIONAL ITEMS C/W 2 HEX NUT ASTM A194-2H | QA | EA |  |  |  |  | bursah | R01 | 2021-07-16 00:05:40 | 2021-07-17 23:11:31
9900105302 | 37840 | GASKET,SPIRAL WOUND | 5330 | Stock | K85 | GEN | TMP | GASKET,SW: IOR;20IN;150;GR;304/304/CS | GASKET: SPIRAL WOUND, PIPE SIZE 20 IN, PRESSURE RATING 150 PSI, INNER RING MATERIAL STAINLESS STEEL 304, OUTER RING MATERIAL CARBON STEEL, FILLER MATERIAL GRAPHITE, WINDING MATERIAL STAINLESS STEEL 304, STYLE INNER AND OUTER RING, SHAPE ROUND, INDUSTRY STANDARD ASME B16.20 | CAT | EA |  |  |  |  | bursah | R11 | 2021-07-15 15:25:23 | 2021-11-05 14:36:38
9900105303 | R1455 | PACKING | 0000 | TMP | TMP | GEN | TMP | PACKING: NASH;LRV PUMP;904-T-SS;POS 1 | PACKING: EQUIPMENT NAME LIQUID RING VACUUM PUMP A/B, EQUIPMENT TYPE/MODEL 904-T-SS, MANUFACTURER NASH, MANUFACTURER REFERENCE POS 1 | QA | SET |  |  |  |  | syaiful | R05 | 2021-07-15 15:25:23 | 2021-09-29 21:35:09
9900105304 | R1923 | SLINGER | 0000 | TMP | TMP | GEN | TMP | SLINGER: 904-T-SS | SLINGER: EQUIPMENT NAME LIQUID RING VACUUM PUMP A/B, EQUIPMENT TYPE/MODEL 904-T-SS, MANUFACTURER NASH, MANUFACTURER REFERENCE DWG:POS 3 | CAT | EA |  |  |  |  | syaiful | R13 | 2021-07-15 15:25:23 | 2021-07-31 00:25:13
9900105305 | R1981 | SPRING,COMPRESSION | 0000 | TMP | TMP | GEN | TMP | SPRING,COMPR: | SPRING: COMPRESSION, USAGE DESIGN SLINGER, EQUIPMENT NAME LIQUID RING VACUUM PUMP A/B, EQUIPMENT TYPE/MODEL 904-T-SS, MANUFACTURER NASH, MANUFACTURER REFERENCE POS 3-1 | CAT | EA |  |  |  |  | syaiful | R13 | 2021-07-15 15:25:23 | 2021-07-31 00:30:39
9900105306 | R1873 | SHIM | 0000 | TMP | TMP | GEN | TMP | SHIM: LRV PUMP;904-T-SS;POS 4 | SHIM: EQUIPMENT NAME LIQUID RING VACUUM PUMP, EQUIPMENT TYPE/MODEL 904-T-SS, MANUFACTURER NASH, MANUFACTURER REFERENCE POS 4 | QA | EA |  |  |  |  | syaiful | R10 | 2021-07-15 15:25:23 | 2021-11-15 23:46:52
9900105307 | R0943 | GASKET | 0000 | TMP | TMP | GEN | TMP | GASKET: SHIM;NASH;LRVP;904-T;5-21-P4-1 | GASKET: TYPE SHIM, EQUIPMENT NAME LIQUID RING VACUUM PUMP, EQUIPMENT TYPE/MODEL 904-T-SS, MANUFACTURER NASH, MANUFACTURER REFERENCE DWG:5-21-POS 4-1 | QA | EA |  |  |  |  | syaiful | R05 | 2021-07-15 15:25:23 | 2021-08-28 22:54:24
9900105308 | R1830 | SEAL,OIL | 0000 | TMP | TMP | GEN | TMP | SEAL,OIL: 1LIP-SPR;LRV PUMP;904T-SS;P5 | SEAL: OIL, TYPE SINGLE LIP, SPRING LOADED, EQUIPMENT NAME LIQUID RING VACUUM PUMP, EQUIPMENT TYPE/MODEL 904-T-SS, MANUFACTURER NASH, MANUFACTURER REFERENCE DWG:5-21-POS 5 | QA | EA |  |  |  |  | syaiful | R07 | 2021-07-15 15:25:23 | 2021-11-07 02:25:37
9900105309 | R1830 | SEAL,OIL | 0000 | TMP | TMP | GEN | TMP | SEAL,OIL: 1LIP-SPR;LRV PUMP;904T-SS;P5-1 | SEAL: OIL, TYPE SINGLE LIP, SPRING LOADED, EQUIPMENT NAME LIQUID RING VACUUM PUMP, EQUIPMENT TYPE/MODEL 904-T-SS, MANUFACTURER NASH, MANUFACTURER REFERENCE DWG:5-21-POS 5-1 | QA | EA |  |  |  |  | syaiful | R07 | 2021-07-15 15:25:23 | 2021-11-07 02:27:12
9900105310 | R0978 | GLAND,PACKING | 0000 | TMP | TMP | GEN | TMP | GLAND: LANTERN;LRVP;904-T-SS;NO.10 | GLAND: PACKING, TYPE LANTERN, EQUIPMENT NAME LIQUID RING VACUUM PUMP, EQUIPMENT TYPE/MODEL 904-T-SS, MANUFACTURER NASH, MANUFACTURER REFERENCE INDEX NO.10 | QA | EA |  |  |  |  | syaiful | R12 | 2021-07-15 15:25:23 | 2021-08-03 00:51:43
9900105311 | R0943 | GASKET | 0000 | TMP | TMP | GEN | TMP | GASKET: COVER PLATE;NASH;LRVP;904-T;12-3 | GASKET: TYPE COVER PLATE, EQUIPMENT NAME LIQUID RING VACUUM PUMP, EQUIPMENT TYPE/MODEL 904-T-SS, MANUFACTURER NASH, MANUFACTURER REFERENCE INDEX NO.12-3 | QA | EA |  |  |  |  | syaiful | R05 | 2021-07-15 15:25:23 | 2021-08-18 16:20:23
9900105312 | R0943 | GASKET | 0000 | TMP | TMP | GEN | TMP | GASKET: BODY;NASH;LRVP;904-T;101-3 | GASKET: TYPE BODY, EQUIPMENT NAME LIQUID RING VACUUM PUMP, EQUIPMENT TYPE/MODEL 904-T-SS, MANUFACTURER NASH, MANUFACTURER REFERENCE DWG:5-21-POS 101-3 | QA | EA |  |  |  |  | syaiful | R05 | 2021-07-15 15:25:23 | 2021-08-18 16:20:23
9900105313 | R0943 | GASKET | 0000 | TMP | TMP | GEN | TMP | GASKET: CONE;NASH;LRVP;904-T;104-3 | GASKET: TYPE CONE, EQUIPMENT NAME LIQUID RING VACUUM PUMP, EQUIPMENT TYPE/MODEL 904-T-SS, MANUFACTURER NASH, MANUFACTURER REFERENCE DWG:5-21-POS 104-3 | QA | EA |  |  |  |  | syaiful | R05 | 2021-07-15 15:25:23 | 2021-07-31 09:26:51
9900105314 | R0943 | GASKET | 0000 | TMP | TMP | GEN | TMP | GASKET: CONE;NASH;LRVP;904-T;105-3 | GASKET: TYPE CONE, EQUIPMENT NAME LIQUID RING VACUUM PUMP, EQUIPMENT TYPE/MODEL 904-T-SS, MANUFACTURER NASH, MANUFACTURER REFERENCE DWG:5-21-POS 105-3 | QA | EA |  |  |  |  | syaiful | R05 | 2021-07-15 15:25:23 | 2021-07-31 09:27:00
9900105315 | R0943 | GASKET | 0000 | TMP | TMP | GEN | TMP | GASKET: OUTER CAP;NASH;LRVP;904-T;115-3 | GASKET: TYPE OUTER CAP, EQUIPMENT NAME LIQUID RING VACUUM PUMP, EQUIPMENT TYPE/MODEL 904-T-SS, MANUFACTURER NASH, MANUFACTURER REFERENCE DWG:5-21-POS 115-3 | QA | EA |  |  |  |  | syaiful | R05 | 2021-07-15 15:25:23 | 2021-08-18 16:20:23
9900105316 | R0943 | GASKET | 0000 | TMP | TMP | GEN | TMP | GASKET: INNER CAP;NASH;LRVP;904-T;116-3 | GASKET: TYPE INNER CAP, EQUIPMENT NAME LIQUID RING VACUUM PUMP, EQUIPMENT TYPE/MODEL 904-T-SS, MANUFACTURER NASH, MANUFACTURER REFERENCE INDEX NO.116-3 | QA | EA |  |  |  |  | syaiful | R05 | 2021-07-15 15:25:23 | 2021-07-31 09:24:25
9900105317 | R0943 | GASKET | 0000 | TMP | TMP | GEN | TMP | GASKET: OUTER CAP;NASH;LRVP;904-T;117-3 | GASKET: TYPE OUTER CAP, EQUIPMENT NAME LIQUID RING VACUUM PUMP, EQUIPMENT TYPE/MODEL 904-T-SS, MANUFACTURER NASH, MANUFACTURER REFERENCE INDEX NO.117-3 | QA | EA |  |  |  |  | syaiful | R05 | 2021-07-15 15:25:23 | 2021-08-18 16:20:23
9900105318 | R0943 | GASKET | 0000 | TMP | TMP | GEN | TMP | GASKET: INNER CAP;NASH;LRVP;904-T;118-3 | GASKET: TYPE INNER CAP, EQUIPMENT NAME LIQUID RING VACUUM PUMP, EQUIPMENT TYPE/MODEL 904-T-SS, MANUFACTURER NASH, MANUFACTURER REFERENCE INDEX NO.118-3 | QA | EA |  |  |  |  | syaiful | R05 | 2021-07-15 15:25:23 | 2021-07-31 09:24:58
9900105319 | R0151 | BEARING | 0000 | TMP | TMP | GEN | TMP | BEARING: FLOAT;LRV PUMP;904-T-SS;P119 | BEARING: TYPE FLOATING, USAGE DESIGN DRIVE END, EQUIPMENT NAME LIQUID RING VACUUM PUMP A/B, EQUIPMENT TYPE/MODEL 904-T-SS, MANUFACTURER NASH, MANUFACTURER REFERENCE POS 119 | QA | SET |  |  |  |  | syaiful | R06 | 2021-07-15 15:25:23 | 2021-09-08 09:56:04
9900105320 | R1415 | NUT,BEARING LOCK | 0000 | TMP | TMP | GEN | TMP | NUT,BEARING LOCK: LRV PUMP;904T-SS;119-1 | NUT: BEARING LOCK, TYPE FLOATING, SPECIAL FEATURES SET OF 2EA, EQUIPMENT NAME LIQUID RING VACUUM PUMP, EQUIPMENT TYPE/MODEL 904-T-SS, MANUFACTURER NASH, MANUFACTURER REFERENCE POS 119-1 | QA | SET |  |  |  |  | syaiful | R10 | 2021-07-15 15:25:23 | 2021-11-27 21:18:00
9900105321 | R2305 | WASHER,BEARING LOCK | 0000 | TMP | TMP | GEN | TMP | WASHER,BEARING LOCK: PUMP;904-T-SS;119-2 | WASHER: BEARING LOCK, USAGE DESIGN FLOATING, EQUIPMENT NAME LIQUID RING VACUUM PUMP, EQUIPMENT TYPE/MODEL 904-T-SS, MANUFACTURER NASH, MANUFACTURER REFERENCE POS 119-2 | QA | EA |  |  |  |  | syaiful | R10 | 2021-07-15 15:25:23 | 2021-11-27 23:32:50
9900105322 | R0151 | BEARING | 0000 | TMP | TMP | GEN | TMP | BEARING: FIXED;LRV PUMP;904-T-SS;P120 | BEARING: TYPE FIXED, USAGE DESIGN IDLE END, EQUIPMENT NAME LIQUID RING VACUUM PUMP A/B, EQUIPMENT TYPE/MODEL 904-T-SS, MANUFACTURER NASH, MANUFACTURER REFERENCE POS 120 | QA | SET |  |  |  |  | syaiful | R06 | 2021-07-15 15:25:23 | 2021-09-08 09:56:50
9900105323 | R1415 | NUT,BEARING LOCK | 0000 | TMP | TMP | GEN | TMP | NUT,BEARING LOCK: LRV PUMP;904T-SS;120-1 | NUT: BEARING LOCK, TYPE FIXED, SPECIAL FEATURES SET OF 2EA, EQUIPMENT NAME LIQUID RING VACUUM PUMP, EQUIPMENT TYPE/MODEL 904-T-SS, MANUFACTURER NASH, MANUFACTURER REFERENCE POS 120-1 | QA | SET |  |  |  |  | syaiful | R10 | 2021-07-15 15:25:23 | 2021-11-27 21:07:47
9900105324 | R2305 | WASHER,BEARING LOCK | 0000 | TMP | TMP | GEN | TMP | WASHER,BEARING LOCK: PUMP;904-T-SS;120-2 | WASHER: BEARING LOCK, USAGE DESIGN FIXED, EQUIPMENT NAME LIQUID RING VACUUM PUMP, EQUIPMENT TYPE/MODEL 904-T-SS, MANUFACTURER NASH, MANUFACTURER REFERENCE POS 120-2 | QA | EA |  |  |  |  | syaiful | R10 | 2021-07-15 15:25:23 | 2021-11-27 23:31:00
9900105325 | R0945 | GASKET,FLANGE NON-SPIRAL | 5330 | Stock | K85 | GEN | TMP | GASKET,FLG: PUMP;904-T-SS;NO.143-3 | GASKET: FLANGE NON-SPIRAL, EQUIPMENT NAME LIQUID RING VACUUM PUMP, EQUIPMENT TYPE/MODEL 904-T-SS, MANUFACTURER NASH, MANUFACTURER REFERENCE INDEX NO.143-3 | QA | EA |  |  |  |  | syaiful | R10 | 2021-07-15 15:25:23 | 2021-08-18 19:36:10
9900105329 | R0810 | ELEMENT | 0000 | TMP | TMP | GEN | TMP | ELEMENT: | ELEMENT: TYPE ASSEMBLY BUCKET, USAGE DESIGN MAIN STEAM STRAINER, MANUFACTURER MISIZU SEIKO, MANUFACTURER REFERENCE DWG:WN-823400000, 98.2N-0055-1.2, 3 | CAT | SET |  |  |  |  | bursah |  | 2021-07-15 15:25:23 | 2021-12-14 12:07:10
9900105330 | R0874 | FILTER | 0000 | TMP | TMP | GEN | TMP | FILTER: | FILTER: EQUIPMENT NAME HYDRUALIC POWER UNIT 2, ADDITIONAL EQUIPMENT DATA ELECTRO-HYDRAULIC POWER UNIT, MANUFACTURER HYDAC, MANUFACTURER REFERENCE LFBN/HC-0160-E10-A1-0, DWG:2110340000-B-POS 570 | QA1 | SET |  |  |  |  | syaiful | R11 | 2021-07-15 15:25:23 | 2021-10-04 08:22:28
9900105332 | R0152 | BEARING,BALL | 3110 | Stock | K58 | GEN | TMP | BEARING,BALL: DG;120X215X40MM;6224 | BEARING: BALL, TYPE DEEP GROOVE, NUMBER OF ROW SINGLE ROW, BORE DIAMETER 120MM, OUTSIDE DIAMETER 215MM, WIDTH 40MM, STYLE OPEN, CAGE MATERIAL PRESSED STEEL, BORE SHAPE CYLINDRICAL, BEARING CODE 6224 | QA | EA |  |  |  |  | dzikri | R04 | 2021-07-15 15:25:23 | 2021-07-22 11:26:44
9900105333 | R0158 | BEARING,ROLLER | 3110 | Stock | K58 | GEN | TMP | BEARING,RLR: TPR;120MM ID;32224 | BEARING: ROLLER, TYPE TAPERED, ROW SINGLE, INSIDE DIAMETER 120MM, OUTSIDE DIAMETER 215MM, WIDTH 61.5MM, CAGE MATERIAL PRESSED STEEL, STYLE OPEN, BEARING CODE 32224, SPECIAL FEATURES SET OF 2EA, USAGE DESIGN ROTOR TURNING GEAR, EQUIPMENT NAME STEAM TURBINE, EQUIPMENT TYPE/MODEL SC2F-30, MANUFACTURER MITSUBISHI HEAVY INDUSTRIES, MANUFACTURER REFERENCE DWG:IM-05550-57-POS 2 | QA | EA |  |  |  |  | syaiful | R05 | 2021-07-15 15:25:23 | 2021-08-25 13:21:45
9900105334 | R2363 | WORM | 0000 | TMP | TMP | GEN | TMP | WORM: | WORM: USAGE DESIGN ROTOR TURNING GEAR, GEAR, EQUIPMENT NAME STEAM TURBINE, EQUIPMENT TYPE/MODEL SC2F-30, MANUFACTURER MITSUBISHI HEAVY INDUSTRIES, MANUFACTURER REFERENCE DWG:IM-05550-57-POS 10 | CAT | EA |  |  |  |  | syaiful | R14 | 2021-07-15 15:25:23 | 2021-08-05 19:46:05
9900105335 | R1980 | SPRING | 0000 | TMP | TMP | GEN | TMP | SPRING: RTR TURNING GEAR;IM-05550-57-P41 | SPRING: TYPE ROTOR TURNING GEAR, EQUIPMENT NAME STEAM TURBINE, EQUIPMENT TYPE/MODEL SC2F-30, MANUFACTURER MITSUBISHI HEAVY INDUSTRIES, MANUFACTURER REFERENCE DWG:IM-05550-57-POS 41 | QA | EA |  |  |  |  | syaiful | R10 | 2021-07-15 15:25:23 | 2021-10-05 01:48:44
9900105336 | R0374 | CAP | 0000 | TMP | TMP | GEN | TMP | CAP: VALVE;E/H CONVERT;N26-G10-4794-P4 | CAP: TYPE VALVE, USAGE DESIGN E/H CONVERTER ASSEMBLY, EQUIPMENT NAME STEAM TURBINE, EQUIPMENT TYPE/MODEL SC2F-30, MANUFACTURER MITSUBISHI HEAVY INDUSTRIES, MANUFACTURER REFERENCE DWG:N26-G10-4794-POS 4 | QA1 | EA |  |  |  |  | akmal | R09 | 2021-07-15 15:25:23 | 2021-10-28 23:25:35
9900105337 | R0374 | CAP | 0000 | TMP | TMP | GEN | TMP | CAP: VALVE;E/H CONVERT;N26-G10-4794-P20 | CAP: TYPE VALVE, USAGE DESIGN E/H CONVERTER ASSEMBLY, EQUIPMENT NAME STEAM TURBINE, EQUIPMENT TYPE/MODEL SC2F-30, MANUFACTURER MITSUBISHI HEAVY INDUSTRIES, MANUFACTURER REFERENCE DWG:N26-G10-4794-POS 20 | QA1 | EA |  |  |  |  | akmal | R09 | 2021-07-15 15:25:23 | 2021-10-28 23:30:05
9900105338 | R0374 | CAP | 0000 | TMP | TMP | GEN | TMP | CAP: VALVE;E/H CONVERT;N26-G10-4794-P21 | CAP: TYPE VALVE, USAGE DESIGN E/H CONVERTER ASSEMBLY, EQUIPMENT NAME STEAM TURBINE, EQUIPMENT TYPE/MODEL SC2F-30, MANUFACTURER MITSUBISHI HEAVY INDUSTRIES, MANUFACTURER REFERENCE DWG:N26-G10-4794-POS 21 | QA1 | EA |  |  |  |  | akmal | R09 | 2021-07-15 15:25:23 | 2021-10-28 23:30:25
9900105339 | R1363 | MOTOR | 0000 | TMP | TMP | GEN | TMP | MOTOR: TORQUE;E/H CONV;N26-G10-4794-P23 | MOTOR: TYPE TORQUE, E/H CONVERTER ASSEMBLY, EQUIPMENT NAME STEAM TURBINE, EQUIPMENT TYPE/MODEL SC2F-30, MANUFACTURER MITSUBISHI HEAVY INDUSTRIES, MANUFACTURER REFERENCE DWG:N26-G10-4794-POS 23 | QA | EA |  |  |  |  | akmal | R13 | 2021-07-15 15:25:23 | 2021-10-31 21:38:35
9900105340 | R1443 | O-RING | 5331 | Stock | K85 | GEN | TMP | O-RING: 24.7X3.5MM;P25;N26-G10-4794-P24 | O-RING: TYPE E/H CONVERTER, INSIDE DIAMETER 24.7MM, OUTSIDE DIAMETER 31.7MM, WIDTH 3.5MM, MATERIAL VITON, INDUSTRY STANDARD JIS B2401-P25, EQUIPMENT NAME STEAM TURBINE, EQUIPMENT TYPE/MODEL SC2F-30, MANUFACTURER MITSUBISHI HEAVY INDUSTRIES, MANUFACTURER REFERENCE DWG:N26-G10-4794-POS 24 | QA | EA |  |  |  |  | akmal | R04 | 2021-07-15 15:25:23 | 2021-12-03 23:37:26
9900105341 | R1277 | LINER | 0000 | Stock | K16 | GEN | TMP | LINER: E/H CONVERTER;N26-G10-4794-P25 | LINER: USAGE DESIGN E/H CONVERTER ASSEMBLY, EQUIPMENT NAME STEAM TURBINE, EQUIPMENT TYPE/MODEL SC2F-30, MANUFACTURER MITSUBISHI HEAVY INDUSTRIES, MANUFACTURER REFERENCE DWG:N26-G10-4794-POS 25 | QA1 | EA |  |  |  |  | akmal | R08 | 2021-07-15 15:25:23 | 2021-08-29 12:33:02
9900105342 | R1443 | O-RING | 5331 | Stock | K85 | GEN | TMP | O-RING: 769X10MM;NEOP;26100-0002-P21 | O-RING: TYPE LUBE OIL COOLER, INSIDE DIAMETER 769MM, OUTSIDE DIAMETER 789MM, WIDTH 10MM, MATERIAL NEOPRENE RUBBER, EQUIPMENT NAME STEAM TURBINE, EQUIPMENT TYPE/MODEL SC2F-30, MANUFACTURER MITSUBISHI HEAVY INDUSTRIES, MANUFACTURER REFERENCE DWG:26100-0002-POS 21 | QA | EA |  |  |  | SEE ATTACHMENT DOC | akmal | R06 | 2021-07-15 15:25:23 | 2021-08-30 11:25:26
9900105343 | R0943 | GASKET | 0000 | TMP | TMP | GEN | TMP | GASKET: LUBE OIL COOLER;26100-0002-P24 | GASKET: TYPE LUBE OIL COOLER, MATERIAL COTTON RUBBER, EQUIPMENT NAME STEAM TURBINE, EQUIPMENT TYPE/MODEL SC2F-30, MANUFACTURER MITSUBISHI HEAVY INDUSTRIES, MANUFACTURER REFERENCE DWG:26100-0002-POS 24 | QA | EA |  |  |  |  | akmal | R05 | 2021-07-15 15:25:23 | 2021-08-28 11:08:26
9900105344 | R0943 | GASKET | 0000 | TMP | TMP | GEN | TMP | GASKET: LUBE OIL COOLER;26100-0002-P25 | GASKET: TYPE LUBE OIL COOLER, SIZE 1.5MM THK, MATERIAL COTTON RUBBER, EQUIPMENT NAME STEAM TURBINE, EQUIPMENT TYPE/MODEL SC2F-30, MANUFACTURER MITSUBISHI HEAVY INDUSTRIES, MANUFACTURER REFERENCE DWG:26100-0002-POS 25 | QA | EA |  |  |  |  | akmal | R05 | 2021-07-15 15:25:23 | 2021-08-28 11:11:29
9900105345 | R0943 | GASKET | 0000 | TMP | TMP | GEN | TMP | GASKET: LUBE OIL COOLER;26100-0002-P26 | GASKET: TYPE LUBE OIL COOLER, MATERIAL COTTON RUBBER, EQUIPMENT NAME STEAM TURBINE, EQUIPMENT TYPE/MODEL SC2F-30 , MANUFACTURER MITSUBISHI HEAVY INDUSTRIES, MANUFACTURER REFERENCE DWG:26100-0002-POS 26 | QA | EA |  |  |  |  | akmal | R09 | 2021-07-15 15:25:23 | 2021-11-04 21:33:54
9900105346 | R0943 | GASKET | 0000 | TMP | TMP | GEN | TMP | GASKET: LUBE OIL COOLER;26100-0002-P27 | GASKET: TYPE LUBE OIL COOLER, SIZE 1.5MM THK, MATERIAL NON ASBESTOS, EQUIPMENT NAME STEAM TURBINE, EQUIPMENT TYPE/MODEL SC2F-30, MANUFACTURER MITSUBISHI HEAVY INDUSTRIES, MANUFACTURER REFERENCE DWG:26100-0002-POS 27 | QA | EA |  |  |  |  | akmal | R05 | 2021-07-15 15:25:23 | 2021-08-28 11:11:14
9900105351 | R1455 | PACKING | 0000 | TMP | TMP | GEN | TMP | PACKING: NBR;COVER B;MSV;22IN X 300PSI | PACKING: MATERIAL NBR, USAGE DESIGN COVER B, EQUIPMENT NAME MAIN STOP VALVE, EQUIPMENT TYPE/MODEL 22 IN X 300 PSI, MANUFACTURER KYOKUTO VALVE, MANUFACTURER REFERENCE DWG:K-23877-CY-POS 19, DWG:K-27693-CY-POS 19 | QA | EA |  |  |  |  | akmal | R05 | 2021-07-15 15:25:23 | 2021-09-29 21:40:07
9900105352 | R1443 | O-RING | 5331 | Stock | K85 | GEN | TMP | O-RING: MSV;22IN X 300PSI;K-23877-CY-P37 | O-RING: MATERIAL NBR 70, EQUIPMENT NAME MAIN STOP VALVE, EQUIPMENT TYPE/MODEL 22 IN X 300 PSI, MANUFACTURER KYOKUTO VALVE, MANUFACTURER REFERENCE DWG:K-23877-CY-POS 37, DWG:K-27693-CY-POS 37 | QA | EA |  |  |  |  | akmal | R06 | 2021-07-15 15:25:23 | 2021-09-30 00:30:06
9900105353 | R1443 | O-RING | 5331 | Stock | K85 | GEN | TMP | O-RING: MSV;22IN X 300PSI;K-23877-CY-P38 | O-RING: MATERIAL NBR 70, EQUIPMENT NAME MAIN STOP VALVE, EQUIPMENT TYPE/MODEL 22 IN X 300 PSI, MANUFACTURER KYOKUTO VALVE, MANUFACTURER REFERENCE DWG:K-23877-CY-POS 38, DWG:K-27693-CY-POS 38 | QA | EA |  |  |  |  | akmal | R06 | 2021-07-15 15:25:23 | 2021-09-30 00:30:30
9900105354 | R0944 | GASKET,CONDUIT OUTLET BODY | 0000 | TMP | TMP | GEN | TMP | GASKET,CONDUIT: | GASKET: CONDUIT OUTLET BODY, FORM CIRCULAR, MATERIAL CARBON STEEL, SPECIAL FEATURES JIS G4051 GRADE S10C, USAGE DESIGN DRAIN TUBING, EQUIPMENT NAME MAIN STOP VALVE, 22 IN X 300 PSI, MANUFACTURER KYOKUTO VALVE, MANUFACTURER REFERENCE DWG:K-27693-CY-POS 44, DWG:K-23877-CY-POS 44 | CAT | EA |  |  |  |  | akmal | R13 | 2021-07-15 15:25:23 | 2021-08-05 15:55:17
9900105356 | R2282 | VALVE,SOLENOID | 0000 | TMP | TMP | GEN | TMP | VALVE,SOLENOID: | VALVE: SOLENOID, ELECTRICAL RATING 15A VOLT, DC 110 V-3, EQUIPMENT NAME EMERGENCY TRIP SELENOID TURBINE, MANUFACTURER REFERENCE 430-3658, DWG:430-3658E | CAT | SET |  |  |  |  | dzikri | R15 | 2021-07-15 15:25:23 | 2021-12-06 17:37:08
9900105357 | R2282 | VALVE,SOLENOID | 0000 | TMP | TMP | GEN | TMP | VALVE,SOLENOID: | VALVE: SOLENOID, ELECTRICAL RATING 15A VOLT, DC 110 V-3, EQUIPMENT NAME MAIN STOP VALVE, SOLENOID TURBINE, MANUFACTURER REFERENCE 430-3507, DWG:430-3507E | CAT | SET |  |  |  |  | dzikri | R15 | 2021-07-15 15:25:23 | 2021-12-06 17:35:34
9900105358 | R1455 | PACKING | 0000 | TMP | TMP | GEN | TMP | PACKING: RESET LEVER;06U22-05440-001A | PACKING: USAGE DESIGN RESET LEVER, EQUIPMENT NAME STEAM TURBINE, EQUIPMENT TYPE/MODEL SC2F-30, MANUFACTURER MITSUBISHI HEAVY INDUSTRIES, MANUFACTURER REFERENCE DWG:N26-G42-0153-POS 15, DWG:06U22-05440-001A, DWG:N26-362-0047-POS 3 | QA | EA |  |  |  |  | akmal | R05 | 2021-07-15 15:25:23 | 2021-08-29 00:05:34
9900105359 | R1518 | PIN,CLEVIS | 0000 | TMP | TMP | GEN | TMP | PIN,CLEVIS: RESET LEVER;N26-G42-0153-B | PIN: CLEVIS, DIAMETER 8MM, LENGTH 32MM, USAGE DESIGN RESET LEVER, EQUIPMENT NAME STEAM TURBINE, EQUIPMENT TYPE/MODEL SC2F-30, MANUFACTURER MITSUBISHI HEAVY INDUSTRIES, MANUFACTURER REFERENCE DWG:N26-G42-0153-POS 8, DWG:06U22-05440-001A, N26-840-0012-9 | QA | EA |  |  |  |  | akmal | R13 | 2021-07-15 15:25:23 | 2021-11-20 16:00:59
9900105360 | R2304 | WASHER | 0000 | TMP | TMP | GEN | TMP | WASHER: M8;RESET LEVER;N26-G42-0153-P10 | WASHER: NOMINAL SIZE M8, USAGE DESIGN RESET LEVER, EMERGENCY TRIP AND PROTECTIVE DEVICE TURBINE, EQUIPMENT NAME STEAM TURBINE, EQUIPMENT TYPE/MODEL SC2F-30, MANUFACTURER MITSUBISHI HEAVY INDUSTRIES, MANUFACTURER REFERENCE DWG:N26-G42-0153-POS 10, DWG:06U22-05440-001A, 168-130-108-0 | QA1 | EA |  |  |  |  | akmal | R07 | 2021-07-15 15:25:23 | 2021-10-12 22:00:32
9900105361 | R1519 | PIN,COTTER | 0000 | TMP | TMP | GEN | TMP | PIN,COTTER: 1.6X15MM;N26-G42-0153-P12 | PIN: COTTER, DIAMETER 1.6MM, LENGTH 15MM, USAGE DESIGN RESET LEVER, EQUIPMENT NAME STEAM TURBINE, EQUIPMENT TYPE/MODEL SC2F-30, MANUFACTURER MITSUBISHI HEAVY INDUSTRIES, MANUFACTURER REFERENCE DWG:N26-G42-0153-POS 12, 180-016-015-1 | QA1 | EA |  |  |  |  | akmal | R07 | 2021-07-15 15:25:23 | 2021-10-16 22:24:29
9900105362 | R1455 | PACKING | 0000 | TMP | TMP | GEN | TMP | PACKING: RESET LEVER;N26-362-0047-4 | PACKING: USAGE DESIGN RESET LEVER, EQUIPMENT NAME STEAM TURBINE, EQUIPMENT TYPE/MODEL SC2F-30, MANUFACTURER MITSUBISHI HEAVY INDUSTRIES, MANUFACTURER REFERENCE DWG:N26-G42-0153-POS 16, DWG:06U22-05440-001A, DWG:N26-362-0047-POS 4, REF NO.13 | QA | EA |  |  |  |  | akmal | R05 | 2021-07-15 15:25:23 | 2021-08-29 00:05:25
9900105363 | R1980 | SPRING | 0000 | TMP | TMP | GEN | TMP | SPRING: RESET&TEST LEVER;N26-850-0061-1 | SPRING: TYPE RESET & TEST LEVER, EMERGENCY TRIP AND PROTECTIVE DEVICE, EQUIPMENT NAME STEAM TURBINE, EQUIPMENT TYPE/MODEL SC2F-30, MANUFACTURER MITSUBISHI HEAVY INDUSTRIES, MANUFACTURER REFERENCE DWG:N26-G42-0153-POS 14, N26-850-0061-1 | QA | EA |  |  |  |  | akmal | R10 | 2021-07-15 15:25:23 | 2021-10-05 01:53:40
9900105364 | R0943 | GASKET | 0000 | TMP | TMP | GEN | TMP | GASKET: EMERGENCY TRIP;N26-G42-0155-P5 | GASKET: TYPE MOST TEST CYLINDER FOR EMERGENCY TRIP AND PROTECTIVE DEVICE, EQUIPMENT NAME STEAM TURBINE, EQUIPMENT TYPE/MODEL SC2F-30, MANUFACTURER REFERENCE DWG:N26-G42-0155-POS 5, DWG:06U22-05440-001A, N26-362-0078-1 | QA | EA |  |  |  |  | syaiful | R05 | 2021-07-15 15:25:23 | 2021-08-28 11:33:00
9900105365 | R1980 | SPRING | 0000 | TMP | TMP | GEN | TMP | SPRING: MOST TEST CYL;N26-G42-0155-P6 | SPRING: TYPE MOST TEST CYLINDER, EMERGENCY TRIP AND PROTECTIVE DEVICE, EQUIPMENT NAME STEAM TURBINE, EQUIPMENT TYPE/MODEL SC2F-30, MANUFACTURER MITSUBISHI HEAVY INDUSTRIES, MANUFACTURER REFERENCE DWG:N26-G42-0155-POS 6, DWG:06U22-05440-001A, N26-890-2121-3 | QA | EA |  |  |  |  | akmal | R10 | 2021-07-15 15:25:23 | 2021-10-05 01:53:15
9900105366 | R1443 | O-RING | 5331 | Stock | K85 | GEN | TMP | O-RING: 10.8X2.4MM;P11;N26-G42-0155-P7 | O-RING: TYPE EMERGENCY TRIP AND PROTECTIVE DEVICE TURBINE, INSIDE DIAMETER 10.8MM, OUTSIDE DIAMETER 15.6MM, WIDTH 2.4MM, MATERIAL VITON, INDUSTRY STANDARD JIS B2401-P11, EQUIPMENT NAME STEAM TURBINE, EQUIPMENT TYPE/MODEL SC2F-30, MANUFACTURER MITSUBISHI HEAVY INDUSTRIES, MANUFACTURER REFERENCE DWG:06U22-05440-001A, DWG:N26-G42-0155-POS 7, 360-024-011-1 | QA | EA |  |  |  |  | akmal | R04 | 2021-07-15 15:25:23 | 2021-08-28 13:10:59
9900105367 | R1443 | O-RING | 5331 | Stock | K85 | GEN | TMP | O-RING: 8.8X1.9MM;VITON;P9;360-019-009-1 | O-RING: TYPE EMERGENCY TRIP AND PROTECTIVE DEVICE TURBINE, INSIDE DIAMETER 8.8MM, OUTSIDE DIAMETER 12.6MM, WIDTH 1.9MM, MATERIAL VITON, INDUSTRY STANDARD JIS B2401-P9, EQUIPMENT NAME STEAM TURBINE, EQUIPMENT TYPE/MODEL SC2F-30, MANUFACTURER MITSUBISHI HEAVY INDUSTRIES, MANUFACTURER REFERENCE DWG:06U22-05440-001A, DWG:N26-G42-0155-POS 8, 360-019-009-1 | QA | EA |  |  |  |  | akmal | R04 | 2021-07-15 15:25:23 | 2021-08-28 13:11:26
9900105368 | R2304 | WASHER | 0000 | TMP | TMP | GEN | TMP | WASHER: MOST TEST CYL;N26-G42-0155-P10 | WASHER: USAGE DESIGN MOST TEST CYLINDER, EMERGENCY TRIP AND PROTECTIVE DEVICE, EQUIPMENT NAME STEAM TURBINE, EQUIPMENT TYPE/MODEL SC2F-30, MANUFACTURER MITSUBISHI HEAVY INDUSTRIES, MANUFACTURER REFERENCE DWG:N26-G42-0155-POS 10, DWG:06U22-05440-001A, 168-620-108-0 | QA1 | EA |  |  |  |  | akmal | R07 | 2021-07-15 15:25:23 | 2021-10-12 22:02:33
9900105369 | R0943 | GASKET | 0000 | TMP | TMP | GEN | TMP | GASKET: EMERGENCY TRIP;N26-G42-0155-P13 | GASKET: TYPE MOST TEST CYLINDER FOR EMERGENCY TRIP AND PROTECTIVE DEVICE, EQUIPMENT NAME STEAM TURBINE, EQUIPMENT TYPE/MODEL SC2F-30, MANUFACTURER MITSUBISHI HEAVY INDUSTRIES, MANUFACTURER REFERENCE DWG:N26-G42-0155-POS 13, DWG:06U22-05440-001A, N26-362-0078-2 | QA | EA |  |  |  |  | syaiful | R05 | 2021-07-15 15:25:23 | 2021-08-28 11:33:19
9900105370 | R0943 | GASKET | 0000 | TMP | TMP | GEN | TMP | GASKET: EMERGENCY TRIP;N26-G42-0155-P18 | GASKET: TYPE MOST TEST CYLINDER FOR EMERGENCY TRIP AND PROTECTIVE DEVICE, EQUIPMENT NAME STEAM TURBINE, EQUIPMENT TYPE/MODEL SC2F-30, MANUFACTURER REFERENCE DWG:N26-G42-0155-POS 18, DWG:06U22-05440-001A, N26-362-0045-5 | QA | EA |  |  |  |  | syaiful | R05 | 2021-07-15 15:25:23 | 2021-08-28 11:33:34
9900105371 | R1455 | PACKING | 0000 | TMP | TMP | GEN | TMP | PACKING: TEST LEVER & CYL;N26-G42-0152-6 | PACKING: USAGE DESIGN TEST LEVER AND CYLINDER, EMERGENCY TRIP AND PROTECTIVE DEVICE, EQUIPMENT NAME STEAM TURBINE, EQUIPMENT TYPE/MODEL SC2F-30, MANUFACTURER MITSUBISHI HEAVY INDUSTRIES, MANUFACTURER REFERENCE DWG:N26-G42-0152-POS 6, DWG:06U22-05440-001A, DWG:N26-362-0047-POS 3, REF NO.6 | QA | EA |  |  |  |  | syaiful | R05 | 2021-07-15 15:25:23 | 2021-08-29 00:27:56
9900105372 | R1517 | PIN | 0000 | TMP | TMP | GEN | TMP | PIN: LEVER;EMERG TRIP;N26-G42-0152-P9 | PIN: TYPE TEST LEVER AND CYLINDER, USAGE DESIGN EMERGENCY TRIP AND PROTECTIVE DEVICE TURBINE, EQUIPMENT NAME STEAM TURBINE, EQUIPMENT TYPE/MODEL SC2F-30, MANUFACTURER MITSUBISHI HEAVY INDUSTRIES, MANUFACTURER REFERENCE DWG:N26-G42-0152-POS 9, DWG:06U22-05440-001A, N26-840-0015-9 | QA1 | EA |  |  |  |  | syaiful | R07 | 2021-07-15 15:25:23 | 2021-10-14 23:46:48
9900105373 | R2304 | WASHER | 0000 | TMP | TMP | GEN | TMP | WASHER: LEVER AND CYL;N26-G42-0152-P10 | WASHER: USAGE DESIGN LEVER AND CYLINDER, EMERGENCY TRIP AND PROTECTIVE DEVICE, EQUIPMENT NAME STEAM TURBINE, EQUIPMENT TYPE/MODEL SC2F-30, MANUFACTURER MITSUBISHI HEAVY INDUSTRIES, MANUFACTURER REFERENCE DWG:N26-G42-0152-POS 10, DWG:06U22-05440-001A, 168-130-108-0 | QA1 | EA |  |  |  |  | syaiful | R07 | 2021-07-15 15:25:23 | 2021-10-12 22:04:34
9900105374 | R2304 | WASHER | 0000 | TMP | TMP | GEN | TMP | WASHER: LEVER AND CYL;N26-G42-0152-P11 | WASHER: USAGE DESIGN LEVER AND CYLINDER, EMERGENCY TRIP AND PROTECTIVE DEVICE, EQUIPMENT NAME STEAM TURBINE, EQUIPMENT TYPE/MODEL SC2F-30, MANUFACTURER MITSUBISHI HEAVY INDUSTRIES, MANUFACTURER REFERENCE DWG:N26-G42-0152-POS 11, DWG:06U22-05440-001A, 168-130-116-0 | QA1 | EA |  |  |  |  | syaiful | R07 | 2021-07-15 15:25:23 | 2021-10-12 22:06:49
9900105375 | R1519 | PIN,COTTER | 0000 | TMP | TMP | GEN | TMP | PIN,COTTER: EMERG TRIP;N26-G42-0152-P12 | PIN: COTTER, USAGE DESIGN EMERGENCY TRIP AND PROTECTIVE DEVICE, EQUIPMENT NAME STEAM TURBINE, EQUIPMENT TYPE/MODEL SC2F-30, MANUFACTURER MITSUBISHI HEAVY INDUSTRIES, MANUFACTURER REFERENCE DWG:N26-G42-0152-POS 12, DWG:06U22-05440-001A, 180-016-016-1 | QA1 | EA |  |  |  |  | akmal | R07 | 2021-07-15 15:25:23 | 2021-10-16 22:26:47
9900105376 | R1519 | PIN,COTTER | 0000 | TMP | TMP | GEN | TMP | PIN,COTTER: EMERG TRIP;N26-G42-0152-P13 | PIN: COTTER, USAGE DESIGN EMERGENCY TRIP AND PROTECTIVE DEVICE, EQUIPMENT NAME STEAM TURBINE, EQUIPMENT TYPE/MODEL SC2F-30, MANUFACTURER MITSUBISHI HEAVY INDUSTRIES, MANUFACTURER REFERENCE DWG:N26-G42-0152-POS 13, DWG:06U22-05440-001A, 180-032-025-1 | QA1 | EA |  |  |  |  | akmal | R07 | 2021-07-15 15:25:23 | 2021-10-16 22:27:06
9900105377 | R1455 | PACKING | 0000 | TMP | TMP | GEN | TMP | PACKING: TEST LEVER & CYL;N26-362-0047-4 | PACKING: USAGE DESIGN TEST LEVER AND CYLINDER, EMERGENCY TRIP AND PROTECTIVE DEVICE, EQUIPMENT NAME STEAM TURBINE, EQUIPMENT TYPE/MODEL SC2F-30, MANUFACTURER MITSUBISHI HEAVY INDUSTRIES, MANUFACTURER REFERENCE DWG:N26-G42-0152-POS 25, DWG:06U22-05440-001A, DWG:N26-362-0047-POS 4 | QA | EA |  |  |  |  | syaiful | R05 | 2021-07-15 15:25:23 | 2021-08-29 00:33:10
9900105378 | R1455 | PACKING | 0000 | TMP | TMP | GEN | TMP | PACKING: TEST LEVER & CYL;N26-362-0045-5 | PACKING: USAGE DESIGN TEST LEVER AND CYLINDER, EMERGENCY TRIP AND PROTECTIVE DEVICE, EQUIPMENT NAME STEAM TURBINE, EQUIPMENT TYPE/MODEL SC2F-30, MANUFACTURER MITSUBISHI HEAVY INDUSTRIES, MANUFACTURER REFERENCE DWG:N26-G42-0152-POS 28, DWG:06U22-05440-001A, DWG:N26-362-0045-POS 5 | QA | EA |  |  |  |  | syaiful | R05 | 2021-07-15 15:25:23 | 2021-08-29 00:33:23
9900105379 | R1517 | PIN | 0000 | TMP | TMP | GEN | TMP | PIN: LEVER;EMERG TRIP;N26-G42-0152-P8 | PIN: TYPE TEST LEVER AND CYLINDER, USAGE DESIGN EMERGENCY TRIP AND PROTECTIVE DEVICE TURBINE, EQUIPMENT NAME STEAM TURBINE, EQUIPMENT TYPE/MODEL SC2F-30, MANUFACTURER MITSUBISHI HEAVY INDUSTRIES, MANUFACTURER REFERENCE DWG:N26-G42-0152-POS 8, DWG:06U22-05440-001A, N26-840-0012-9 | QA1 | EA |  |  |  |  | syaiful | R07 | 2021-07-15 15:25:23 | 2021-10-19 20:06:32
9900105380 | R1443 | O-RING | 5331 | Stock | K85 | GEN | TMP | O-RING: 13.8X2.4MM;P14;360-024-014-1 | O-RING: TYPE EMERGENCY TRIP AND PROTECTIVE DEVICE TURBINE, INSIDE DIAMETER 13.8MM, OUTSIDE DIAMETER 18.6MM, WIDTH 2.4MM, MATERIAL VITON, INDUSTRY STANDARD JIS B2401-P14, EQUIPMENT NAME STEAM TURBINE, EQUIPMENT TYPE/MODEL SC2F-30, MANUFACTURER MITSUBISHI HEAVY INDUSTRIES, MANUFACTURER REFERENCE DWG:06U22-05440-001A, 360-024-014-1, DWG:N26-G42-0161-POS 21 | QA | EA |  |  |  |  | akmal | R04 | 2021-07-15 15:25:23 | 2021-08-28 13:11:45
9900105381 | R1443 | O-RING | 5331 | Stock | K85 | GEN | TMP | O-RING: 34.4X3.1MM;NBR;G35;361-031-035-1 | O-RING: TYPE EMERGENCY TRIP AND PROTECTIVE DEVICE TURBINE, INSIDE DIAMETER 34.4MM, OUTSIDE DIAMETER 40.6MM, WIDTH 3.1MM, MATERIAL NBR, INDUSTRY STANDARD JIS B2401-G35, EQUIPMENT NAME STEAM TURBINE, EQUIPMENT TYPE/MODEL SC2F-30, MANUFACTURER MITSUBISHI HEAVY INDUSTRIES, MANUFACTURER REFERENCE DWG:06U22-05440-001A, 361-031-035-1, DWG:N26-G42-0161-POS 23 | QA | EA |  |  |  |  | akmal | R04 | 2021-07-15 15:25:23 | 2021-08-28 13:12:04
9900105382 | R1519 | PIN,COTTER | 0000 | TMP | TMP | GEN | TMP | PIN,COTTER: EMERG TRIP;N26-G42-0212-P33 | PIN: COTTER, USAGE DESIGN EMERGENCY TRIP MECHANISM, EQUIPMENT NAME STEAM TURBINE, EQUIPMENT TYPE/MODEL SC2F-30, MANUFACTURER MITSUBISHI HEAVY INDUSTRIES, MANUFACTURER REFERENCE DWG:N26-G42-0212-POS 33, DWG:06U22-05440-001A, 180-016-016-1 | QA1 | EA |  |  |  |  | akmal | R07 | 2021-07-15 15:25:23 | 2021-10-16 22:28:19
9900105383 | R1519 | PIN,COTTER | 0000 | TMP | TMP | GEN | TMP | PIN,COTTER: EMERG TRIP;N26-G42-0212-P34 | PIN: COTTER, USAGE DESIGN EMERGENCY TRIP MECHANISM, EQUIPMENT NAME STEAM TURBINE, EQUIPMENT TYPE/MODEL SC2F-30, MANUFACTURER MITSUBISHI HEAVY INDUSTRIES, MANUFACTURER REFERENCE DWG:N26-G42-0212-POS 34, DWG:06U22-05440-001A, 180-020-020-1 | QA1 | EA |  |  |  |  | akmal | R07 | 2021-07-15 15:25:23 | 2021-10-16 22:28:36
9900105384 | R1519 | PIN,COTTER | 0000 | TMP | TMP | GEN | TMP | PIN,COTTER: EMERG TRIP;N26-G42-0212-P44 | PIN: COTTER, USAGE DESIGN EMERGENCY TRIP MECHANISM, EQUIPMENT NAME STEAM TURBINE, EQUIPMENT TYPE/MODEL SC2F-30, MANUFACTURER MITSUBISHI HEAVY INDUSTRIES, MANUFACTURER REFERENCE DWG:N26-G42-0212-POS 44, DWG:06U22-05440-001A, 180-032-032-1 | QA1 | EA |  |  |  |  | akmal | R07 | 2021-07-15 15:25:23 | 2021-10-16 22:28:54
9900105385 | R1519 | PIN,COTTER | 0000 | TMP | TMP | GEN | TMP | PIN,COTTER: EMERG TRIP;N26-G42-0212-P47 | PIN: COTTER, USAGE DESIGN EMERGENCY TRIP MECHANISM, EQUIPMENT NAME STEAM TURBINE, EQUIPMENT TYPE/MODEL SC2F-30, MANUFACTURER MITSUBISHI HEAVY INDUSTRIES, MANUFACTURER REFERENCE DWG:N26-G42-0212-POS 47, DWG:06U22-05440-001A, 180-016-012-1 | QA1 | EA |  |  |  |  | akmal | R07 | 2021-07-15 15:25:23 | 2021-10-16 22:29:10
9900105386 | R1443 | O-RING | 5331 | Stock | K85 | GEN | TMP | O-RING: 109.6X5.7MM;P110;360-057-110-1 | O-RING: TYPE EMERGENCY TRIP MECHANISM, INSIDE DIAMETER 109.6MM, OUTSIDE DIAMETER 121MM, WIDTH 5.7MM, MATERIAL VITON, INDUSTRY STANDARD JIS B2401-P110, EQUIPMENT NAME STEAM TURBINE, EQUIPMENT TYPE/MODEL SC2F-30, MANUFACTURER MITSUBISHI HEAVY INDUSTRIES, MANUFACTURER REFERENCE DWG:N26-G42-0212-POS 56, DWG:06U22-05440-001A, 360-057-110-1 | QA | EA |  |  |  |  | akmal | R04 | 2021-07-15 15:25:23 | 2021-08-28 13:12:28
9900105387 | R1443 | O-RING | 5331 | Stock | K85 | GEN | TMP | O-RING: 23.7X3.5MM;P24;N26-G42-0212-P57 | O-RING: TYPE EMERGENCY TRIP MECHANISM, INSIDE DIAMETER 23.7MM, OUTSIDE DIAMETER 30.7MM, WIDTH 3.5MM, MATERIAL VITON, INDUSTRY STANDARD JIS B2401-P24, EQUIPMENT NAME STEAM TURBINE, EQUIPMENT TYPE/MODEL SC2F-30, MANUFACTURER MITSUBISHI HEAVY INDUSTRIES, MANUFACTURER REFERENCE DWG:06U22-05440-001A, 360-035-024-1, DWG:N26-G42-0212-POS 57 | QA | EA |  |  |  |  | akmal | R04 | 2021-07-15 15:25:23 | 2021-08-28 13:12:46
9900105388 | R1443 | O-RING | 5331 | Stock | K85 | GEN | TMP | O-RING: 21.8X2.4MM;P22;N26-G42-0212-P58 | O-RING: TYPE EMERGENCY TRIP MECHANISM, INSIDE DIAMETER 21.8MM, OUTSIDE DIAMETER 26.6MM, WIDTH 2.4MM, MATERIAL VITON, INDUSTRY STANDARD JIS B2401-P22, EQUIPMENT NAME STEAM TURBINE, EQUIPMENT TYPE/MODEL SC2F-30, MANUFACTURER MITSUBISHI HEAVY INDUSTRIES, MANUFACTURER REFERENCE DWG:N26-G42-0212-POS 58, DWG:06U22-05440-001A, 360-024-022-1 | QA | EA |  |  |  |  | akmal | R04 | 2021-07-15 15:25:23 | 2021-08-28 13:13:06
9900105389 | R1443 | O-RING | 5331 | Stock | K85 | GEN | TMP | O-RING: 19.8X2.4MM;P20;360-024-020-1 | O-RING: TYPE EMERGENCY TRIP MECHANISM, INSIDE DIAMETER 19.8MM, OUTSIDE DIAMETER 24.6MM, WIDTH 2.4MM, MATERIAL VITON, INDUSTRY STANDARD JIS B2401-P20, EQUIPMENT NAME STEAM TURBINE, EQUIPMENT TYPE/MODEL SC2F-30, MANUFACTURER MITSUBISHI HEAVY INDUSTRIES, MANUFACTURER REFERENCE DWG:06U22-05440-001A, 360-024-020-1, DWG:N26-G42-0212-POS 59 | QA | EA |  |  |  |  | akmal | R04 | 2021-07-15 15:25:23 | 2021-07-31 17:06:26
9900105390 | R1519 | PIN,COTTER | 0000 | TMP | TMP | GEN | TMP | PIN,COTTER: EMERG TRIP;N26-G42-0212-P71 | PIN: COTTER, USAGE DESIGN EMERGENCY TRIP MECHANISM, EQUIPMENT NAME STEAM TURBINE, EQUIPMENT TYPE/MODEL SC2F-30, MANUFACTURER MITSUBISHI HEAVY INDUSTRIES, MANUFACTURER REFERENCE DWG:N26-G42-0212-POS 71, DWG:06U22-05440-001A, 180-020-020-1 | QA1 | EA |  |  |  |  | akmal | R07 | 2021-07-15 15:25:23 | 2021-10-16 22:29:31
9900105399 | R0874 | FILTER | 0000 | Stock | K58 | GEN | TMP | FILTER: | FILTER: TYPE RETURN, PARKER, SPECIAL FEATURES C23872-16, SPARE PARTS HPU II | CAT | SET |  |  |  |  | 2zAOHdDtW9 | R15 | 2021-07-15 15:25:23 | 2021-12-06 17:30:32
9900105400 | R0874 | FILTER | 0000 | Stock | K58 | GEN | TMP | FILTER: | FILTER: TYPE GAGE, PARKER, SPECIAL FEATURES C23872-17, SPARE PARTS HPU II | CAT | EA |  |  |  |  | 2zAOHdDtW9 | R15 | 2021-07-15 15:25:23 | 2021-12-06 17:36:36
9900105401 | R1101 | HOSE | 0000 | TMP | TMP | GEN | TMP | HOSE: | HOSE: TYPE ASSEMBLY, AEROQUIP, SPECIAL FEATURES ITEM:C23872-43, SPARE PARTS HPU II, MANUFACTURER RODNY HUNT COMPANY, MANUFACTURER REFERENCE FC324 HOSE ASSEMBLY | CAT | EA |  |  |  |  | Agblmepvo6 |  | 2021-07-15 15:25:23 | 2021-12-10 13:28:48
9900105402 | R1809 | SCREW,CAP | 0000 | TMP | TMP | GEN | TMP | SCREW,CAP: LUG VALVE;22X300;11040-01-P6 | SCREW: CAP, HEAD HEXAGON SOCKET, USAGE DESIGN GOVERNOR VALVE, EQUIPMENT NAME LUG BUTTERFLY VALVE, EQUIPMENT TYPE/MODEL 22 IN X 300 PSI, MANUFACTURER ATWOOD & MORRILL, MANUFACTURER REFERENCE DWG:11040-01-POS 6 | QA1 | EA |  |  |  |  | jayadi | R08 | 2021-07-15 15:25:23 | 2021-10-28 09:12:45
9900105403 | R1826 | SEAL | 0000 | TMP | TMP | GEN | TMP | SEAL: BFLY VALVE;22IN X 300;11040-01-P5 | SEAL: USAGE DESIGN GOVERNOR VALVE, EQUIPMENT NAME LUG BUTTERFLY VALVE, EQUIPMENT TYPE/MODEL 22 IN X 300 PSI, MANUFACTURER ATWOOD & MORRILL, MANUFACTURER REFERENCE DWG:11040-01-POS 5 | QA1 | EA |  |  |  |  | akmal | R10 | 2021-07-15 15:25:23 | 2021-10-31 09:09:17
9900105404 | R1744 | RING,RETAINING | 0000 | TMP | TMP | GEN | TMP | RING,RETAINING: GOV VALVE;11040-01-P7 | RING: RETAINING, MATERIAL STAINLESS STEEL, USAGE DESIGN GOVERNOR VALVE, EQUIPMENT NAME LUG BUTTERFLY VALVE, EQUIPMENT TYPE/MODEL TRICENTRIC 22 IN X 300 PSI, MANUFACTURER ATWOOD & MORRILL, MANUFACTURER REFERENCE DWG:11040-01-POS 7 | QA | EA |  |  |  |  | akmal | R05 | 2021-07-15 15:25:23 | 2021-09-08 11:36:30
9900105405 | R1201 | KIT | 0000 | TMP | TMP | GEN | TMP | KIT: | KIT: TYPE BEARING SET, SPECIAL FEATURES A276/A479 S21800, EQUIPMENT NAME LUG BUTTERFLY VALVE, EQUIPMENT TYPE/MODEL 22 IN X 300 PSI, MANUFACTURER ATWOOD & MORRILL, MANUFACTURER REFERENCE DWG:11040-01-POS 11 | CAT | EA |  |  |  |  | akmal | R11 | 2021-07-15 15:25:23 | 2021-10-15 09:48:02
9900105406 | R1194 | KEY | 0000 | TMP | TMP | GEN | TMP | KEY: BRG;BFLY VALVE;22X300;11040-01-P10 | KEY: TYPE BEARING, MATERIAL STAINLESS STEEL 316 ASTM A276 GRADE 316, USAGE DESIGN GOVERNOR VALVE, EQUIPMENT NAME LUG BUTTERFLY VALVE, EQUIPMENT TYPE/MODEL 22 IN X 300 PSI, MANUFACTURER ATWOOD & MORRILL, MANUFACTURER REFERENCE DWG:11040-01-POS 10 | QA1 | EA |  |  |  |  | akmal | R09 | 2021-07-15 15:25:23 | 2021-10-30 08:19:50
9900105407 | R1850 | SHAFT | 0000 | TMP | TMP | GEN | TMP | SHAFT: BTFLY VALVE;22-CL300;1040-01-P12 | SHAFT: TYPE GOVERNOR VALVE, MATERIAL STAINLESS STEEL A5TM A564-630, EQUIPMENT NAME LUG BUTTERFLY VALVE, EQUIPMENT TYPE/MODEL 22-CL300, MANUFACTURER ATWOOD & MORRILL, MANUFACTURER REFERENCE DWG:11040-01-POS 12 | QA | EA |  |  |  |  | akmal | R13 | 2021-07-15 15:25:23 | 2021-11-23 13:36:35
9900105408 | R1194 | KEY | 0000 | TMP | TMP | GEN | TMP | KEY: PAR;BFLY VALVE;22X300;11040-01-P14 | KEY: TYPE PARALLEL, USAGE DESIGN GOVERNOR VALVE, EQUIPMENT NAME LUG BUTTERFLY VALVE, EQUIPMENT TYPE/MODEL 22 IN X 300 PSI, MANUFACTURER ATWOOD & MORRILL, MANUFACTURER REFERENCE DWG:11040-01-POS 14 | QA1 | EA |  |  |  |  | akmal | R09 | 2021-07-15 15:25:23 | 2021-10-30 08:25:22
9900105409 | R1520 | PIN,DOWEL | 0000 | TMP | TMP | GEN | TMP | PIN,DOWEL: 1.75X5MM;LUG VLV;11040-01-P13 | PIN: DOWEL, DIAMETER 1.75MM, LENGTH 5MM, USAGE DESIGN GOVERNOR VALVE, EQUIPMENT NAME LUG BUTTERFLY VALVE, EQUIPMENT TYPE/MODEL 22 IN X 300 PSI, MANUFACTURER ATWOOD & MORRILL, MANUFACTURER REFERENCE DWG:11040-01-POS 13 | QA1 | EA |  |  |  |  | akmal | R07 | 2021-07-15 15:25:23 | 2021-10-15 18:59:44
9900105410 | R1457 | PACKING,RING SET | 0000 | TMP | TMP | GEN | TMP | PACKING,RING SET: GOV VALVE;11040-01-P15 | PACKING: RING SET, TYPE GOVERNOR VALVE, NUMBER OF RINGS 6, MATERIAL GRAFOIL JC 235, EQUIPMENT NAME LUG BUTTERFLY VALVE, EQUIPMENT TYPE/MODEL 22-CL300, MANUFACTURER ATWOOD & MORRILL, MANUFACTURER REFERENCE DWG:11040-01-POS 15 | QA | SET |  |  |  |  | akmal | R10 | 2021-07-15 15:25:23 | 2021-11-24 02:30:03
9900105411 | R1457 | PACKING,RING SET | 0000 | TMP | TMP | GEN | TMP | PACKING,RING SET: GOV VALVE;11040-01-P16 | PACKING: RING SET, TYPE GOVERNOR VALVE, NUMBER OF RINGS 4, MATERIAL BRAIDED RING JC 3871, EQUIPMENT NAME LUG BUTTERFLY VALVE, EQUIPMENT TYPE/MODEL 22-CL300, MANUFACTURER ATWOOD & MORRILL, MANUFACTURER REFERENCE DWG:11040-01-POS 16 | QA | SET |  |  |  |  | akmal | R10 | 2021-07-15 15:25:23 | 2021-11-24 02:36:28
9900105412 | R2059 | STUD BOLT | 0000 | TMP | TMP | GEN | TMP | STUD BOLT: | STUD BOLT: MATERIAL STAINLESS STEEL 316, SPECIFICATION ASTM A193, GRADE B8M, EQUIPMENT NAME LUG BUTTERFLY VALVE, EQUIPMENT TYPE/MODEL 22-CL300, MANUFACTURER ATWOOD & MORRILL, MANUFACTURER REFERENCE DWG:11040-01-POS 18 | CAT | EA |  |  |  |  | akmal | R13 | 2021-07-15 15:25:23 | 2021-08-28 13:42:18
9900105413 | R1421 | NUT,HEX | 0000 | Stock | K81 | GEN | TMP | NUT,HEX: GOV VALVE;22-CL300;11040-01-P19 | NUT: HEX, TYPE GOVERNOR VALVE, EQUIPMENT NAME LUG BUTTERFLY VALVE, EQUIPMENT TYPE/MODEL 22-CL 300, MANUFACTURER ATWOOD & MORRILL, MANUFACTURER REFERENCE DWG:11040-01-POS 19 | QA | EA |  |  |  |  | akmal | R10 | 2021-07-15 15:25:23 | 2021-11-20 12:14:47
9900105414 | R2309 | WASHER,LOCK | 0000 | TMP | TMP | GEN | TMP | WASHER: SPRING;M22;23X35X6MM;SS316 | WASHER: LOCK, TYPE SPRING, NOMINAL SIZE M22, INSIDE DIAMETER 23MM, OUTSIDE DIAMETER 35MM, THICKNESS 6MM, MATERIAL STAINLESS STEEL 316, INDUSTRY STANDARD JIS B1251 | QA | EA | NON FABRICATION | NON BOM | NON CRITICAL |  | dzikri | R06 | 2021-07-15 15:25:23 | 2021-09-27 20:41:36
9900105415 | R1194 | KEY | 0000 | TMP | TMP | GEN | TMP | KEY: PAR;BFLY VALVE;22X300;11040-01-P22 | KEY: TYPE PARALLEL, USAGE DESIGN GOVERNOR VALVE, EQUIPMENT NAME LUG BUTTERFLY VALVE, EQUIPMENT TYPE/MODEL 22 IN X 300 PSI, MANUFACTURER ATWOOD & MORRILL, MANUFACTURER REFERENCE DWG:11040-01-POS 22 | QA1 | EA |  |  |  |  | akmal | R09 | 2021-07-15 15:25:23 | 2021-10-30 08:25:57
9900105416 | R1520 | PIN,DOWEL | 0000 | TMP | TMP | GEN | TMP | PIN,DOWEL: LUG VLV;22 X 300;11040-01-P23 | PIN: DOWEL, USAGE DESIGN GOVERNOR VALVE, EQUIPMENT NAME LUG BUTTERFLY VALVE, EQUIPMENT TYPE/MODEL 22 IN X 300 PSI, MANUFACTURER ATWOOD & MORRILL, MANUFACTURER REFERENCE DWG:11040-01-POS 23 | QA1 | EA |  |  |  |  | akmal | R07 | 2021-07-15 15:25:23 | 2021-10-16 12:40:04
9900105417 | R1809 | SCREW,CAP | 0000 | TMP | TMP | GEN | TMP | SCREW,CAP: LUG VALVE;22X300;11040-01-P24 | SCREW: CAP, HEAD HEXAGON SOCKET, USAGE DESIGN GOVERNOR VALVE, EQUIPMENT NAME LUG BUTTERFLY VALVE, EQUIPMENT TYPE/MODEL 22 IN X 300 PSI, MANUFACTURER ATWOOD & MORRILL, MANUFACTURER REFERENCE DWG:11040-01-POS 24 | QA1 | EA |  |  |  |  | akmal | R08 | 2021-07-15 15:25:23 | 2021-10-28 09:13:35
9900105418 | R0151 | BEARING | 0000 | TMP | TMP | GEN | TMP | BEARING: PROTEC;BFLY VLV;11040-01-P26 | BEARING: TYPE PROTECTOR, SPECIAL FEATURES BRAIDED RING JC3871, USAGE DESIGN GOVERNOR VALVE, EQUIPMENT NAME LUG BUTTERFLY VALVE, EQUIPMENT TYPE/MODEL 22 IN X 300 PSI, MANUFACTURER ATWOOD & MORRILL, MANUFACTURER REFERENCE DWG:11040-01-POS 26 | QA1 | EA |  |  |  |  | akmal | R10 | 2021-07-15 15:25:23 | 2021-11-23 02:07:28
9900105419 | R1754 | ROD | 0000 | TMP | TMP | GEN | TMP | ROD: PISTON;GOV VALVE;N26-G12-0329-P002 | ROD: TYPE PISTON, USAGE DESIGN GOVERNOR VALVE SERVOMOTOR, EQUIPMENT NAME STEAM TURBINE, EQUIPMENT TYPE/MODEL SC2F-30, MANUFACTURER MITSUBISHI HEAVY INDUSTRIES, MANUFACTURER REFERENCE DWG:N26-G12-0329-POS 002 | QA | EA |  |  |  |  | akmal | R13 | 2021-07-15 15:25:23 | 2021-10-05 09:22:57
9900105420 | R1754 | ROD | 0000 | TMP | TMP | GEN | TMP | ROD: PISTON;GOV VALVE;N26-G12-0329-P003 | ROD: TYPE PISTON, USAGE DESIGN GOVERNOR VALVE SERVOMOTOR, EQUIPMENT NAME STEAM TURBINE, EQUIPMENT TYPE/MODEL SC2F-30, MANUFACTURER MITSUBISHI HEAVY INDUSTRIES, MANUFACTURER REFERENCE DWG:N26-G12-0329-POS 003 | QA | EA |  |  |  |  | syaiful | R13 | 2021-07-15 15:25:23 | 2021-10-05 09:23:07
9900105421 | R0676 | DAMPER | 0000 | TMP | TMP | GEN | TMP | DAMPER: | DAMPER: USAGE DESIGN GOVERNOR VALVE SERVOMOTOR, EQUIPMENT NAME STEAM TURBINE, EQUIPMENT TYPE/MODEL SC2F-30, MANUFACTURER MITSUBISHI HEAVY INDUSTRIES, MANUFACTURER REFERENCE DWG:N26-G12-0329-POS 014 | CAT | EA |  |  |  |  | akmal | R12 | 2021-07-15 15:25:23 | 2021-08-06 00:39:02
9900105422 | R1963 | SPINDLE | 0000 | TMP | TMP | GEN | TMP | SPINDLE: | SPINDLE: USAGE DESIGN GOVERNOR VALVE SERVOMOTOR, EQUIPMENT NAME STEAM TURBINE, EQUIPMENT TYPE/MODEL SC2F-30, MANUFACTURER MITSUBISHI HEAVY INDUSTRIES, MANUFACTURER REFERENCE DWG:N26-G12-0329-POS 018 | CAT | EA |  |  |  |  | akmal | R13 | 2021-07-15 15:25:23 | 2021-08-05 23:56:05
9900105423 | R0989 | GLOBE | 0000 | TMP | TMP | GEN | TMP | GLOBE: | GLOBE: TYPE GOVERNOR VALVE SERVMOTOR, EQUIPMENT NAME STEAM TURBINE, EQUIPMENT TYPE/MODEL SC2F-30, MANUFACTURER MITSUBISHI HEAVY INDUSTRIES, MANUFACTURER REFERENCE DWG:N26-G12-0329-POS 019 | CAT | EA |  |  |  |  | dzikri | R12 | 2021-07-15 15:25:23 | 2021-09-15 22:40:47
9900105424 | R2304 | WASHER | 0000 | TMP | TMP | GEN | TMP | WASHER: ADJUST;GOV VLV;N26-G12-0329-P021 | WASHER: TYPE ADJUSTING, USAGE DESIGN GOVERNOR VALVE SERVOMOTOR, EQUIPMENT NAME STEAM TURBINE, EQUIPMENT TYPE/MODEL SC2F-30, MANUFACTURER MITSUBISHI HEAVY INDUSTRIES, MANUFACTURER REFERENCE DWG:N26-G12-0329-POS 021 | QA1 | EA |  |  |  |  | akmal | R07 | 2021-07-15 15:25:23 | 2021-10-12 22:08:48
9900105425 | R0244 | BOLT | 0000 | TMP | TMP | GEN | TMP | BOLT: SERVOMOTOR;N26-G12-0329-P026 | BOLT: TYPE SPECIAL, USAGE DESIGN GOVERNOR VALVE SERVOMOTOR, EQUIPMENT NAME STEAM TURBINE, EQUIPMENT TYPE/MODEL SC2F-30, MANUFACTURER MITSUBISHI HEAVY INDUSTRIES, MANUFACTURER REFERENCE DWG:N26-G12-0329-POS 026 | QA1 | EA |  |  |  |  | akmal | R09 | 2021-07-15 15:25:23 | 2021-11-12 15:39:49
9900105426 | R1769 | ROLLER | 0000 | TMP | TMP | GEN | TMP | ROLLER: SERVOMOTOR;N26-G12-0329-P032 | ROLLER: USAGE DESIGN GOVERNOR VALVE SERVOMOTOR, EQUIPMENT NAME STEAM TURBINE, EQUIPMENT TYPE/MODEL SC2F-30, MANUFACTURER MITSUBISHI HEAVY INDUSTRIES, MANUFACTURER REFERENCE DWG:N26-G12-0329-POS 032 | QA1 | EA |  |  |  |  | akmal | R13 | 2021-07-15 15:25:23 | 2021-11-01 15:57:27
9900105427 | R1517 | PIN | 0000 | TMP | TMP | GEN | TMP | PIN: THD END;GOV VALVE;N26-G12-0329-P033 | PIN: TYPE THREAD END, USAGE DESIGN GOVERNOR VALVE SERVOMOTOR, EQUIPMENT NAME STEAM TURBINE, EQUIPMENT TYPE/MODEL SC2F-30, MANUFACTURER MITSUBISHI HEAVY INDUSTRIES, MANUFACTURER REFERENCE DWG:N26-G12-0329-POS 033 | QA1 | EA |  |  |  |  | akmal | R07 | 2021-07-15 15:25:23 | 2021-10-14 23:24:17
9900105428 | R2304 | WASHER | 0000 | TMP | TMP | GEN | TMP | WASHER: GOV VLV;N26-G12-0329-P036 | WASHER: USAGE DESIGN GOVERNOR VALVE SERVOMOTOR, EQUIPMENT NAME STEAM TURBINE, EQUIPMENT TYPE/MODEL SC2F-30, MANUFACTURER MITSUBISHI HEAVY INDUSTRIES, MANUFACTURER REFERENCE DWG:N26-G12-0329-POS 036 | QA1 | EA |  |  |  |  | akmal | R07 | 2021-07-15 15:25:23 | 2021-10-12 22:10:29
9900105429 | R0340 | BUSHING,VALVE | 0000 | TMP | TMP | GEN | TMP | BUSHING,VALVE: LO SHAFT;N26-G12-0329-038 | BUSHING: VALVE, TYPE ACTUATOR LOWER SHAFT, EQUIPMENT NAME GOVERNOR VALVE SERVO MOTOR, MANUFACTURER MITSUBISHI HEAVY INDUSTRIES, MANUFACTURER REFERENCE DWG:N26-G12-0329-POS 038 | QA | EA |  |  |  |  | akmal | R09 | 2021-07-15 15:25:23 | 2021-11-15 09:10:14
9900105430 | R2034 | STOPPER | 0000 | TMP | TMP | GEN | TMP | STOPPER: | STOPPER: USAGE DESIGN GOVERNOR VALVE SERVOMOTOR, EQUIPMENT NAME STEAM TURBINE, EQUIPMENT TYPE/MODEL SC2F-30, MANUFACTURER MITSUBISHI HEAVY INDUSTRIES, MANUFACTURER REFERENCE DWG:N26-G12-0329-POS 040 | CAT | EA |  |  |  |  | akmal | R13 | 2021-07-15 15:25:23 | 2021-08-05 23:52:14
9900105431 | R1813 | SCREW,SET | 0000 | TMP | TMP | GEN | TMP | SCREW,SET: GOV VALVE;N26-G12-0329-P042 | SCREW: SET, USAGE DESIGN GOVERNOR VALVE SERVOMOTOR, EQUIPMENT NAME STEAM TURBINE, EQUIPMENT TYPE/MODEL SC2F-30, MANUFACTURER MITSUBISHI HEAVY INDUSTRIES, MANUFACTURER REFERENCE DWG:N26-G12-0329-POS 042 | QA | EA |  |  |  |  | akmal | R05 | 2021-07-15 15:25:23 | 2021-08-27 08:58:11
9900105432 | R1813 | SCREW,SET | 0000 | TMP | TMP | GEN | TMP | SCREW,SET: M10X1.50X14MM;HEX | SCREW: SET, DIAMETER M10, LENGTH 14MM, THREADS 1.5MM, POINT FULL DOG, HEAD HEXAGON SOCKET, MATERIAL STAINLESS STEEL 304, SPECIFICATION DIN 916 | CAT | EA |  |  |  |  | syaiful | R11 | 2021-07-15 15:25:23 | 2021-11-25 17:25:14
9900105433 | R2059 | STUD BOLT | 0000 | TMP | TMP | GEN | TMP | STUD BOLT: M12X50MM;N26-G12-0329-P049 | STUD BOLT: DIAMETER M12, LENGTH 50MM, USAGE DESIGN GOVERNOR VALVE SERVOMOTOR, EQUIPMENT NAME STEAM TURBINE, EQUIPMENT TYPE/MODEL SC2F-30, MANUFACTURER MITSUBISHI HEAVY INDUSTRIES, MANUFACTURER REFERENCE DWG:N26-G12-0329-POS 049 | CAT | EA |  |  |  |  | akmal | R13 | 2021-07-15 15:25:23 | 2021-08-05 23:48:56
9900105434 | R1809 | SCREW,CAP | 0000 | TMP | TMP | GEN | TMP | SCREW,CAP: M16X2XHEX;N26-G12-0329-P051 | SCREW: CAP, DIAMETER M16, THREADS 2MM, HEAD HEXAGON SOCKET, USAGE DESIGN GOVERNOR VALVE SERVOMOTOR, EQUIPMENT NAME STEAM TURBINE, EQUIPMENT TYPE/MODEL SC2F-30, MANUFACTURER MITSUBISHI HEAVY INDUSTRIES, MANUFACTURER REFERENCE DWG:N26-G12-0329-POS 051 | QA1 | EA |  |  |  |  | akmal | R08 | 2021-07-15 15:25:23 | 2021-10-17 21:00:51
9900105435 | R1414 | NUT | 0000 | TMP | TMP | GEN | TMP | NUT: M12-1.75MM;GOV;N26-G12-0329-P052 | NUT: DIAMETER M12, THREADS 1.75MM, USAGE DESIGN GOVERNOR VALVE SERVOMOTOR, EQUIPMENT NAME STEAM TURBINE, EQUIPMENT TYPE/MODEL SC2F-30, MANUFACTURER MITSUBISHI HEAVY INDUSTRIES, MANUFACTURER REFERENCE DWG:N26-G12-0329-POS 052 | QA1 | EA |  |  |  |  | akmal | R09 | 2021-07-15 15:25:23 | 2021-10-25 00:34:11
9900105436 | R1414 | NUT | 0000 | TMP | TMP | GEN | TMP | NUT: M24-3MM;GOV;N26-G12-0329-P053 | NUT: DIAMETER M24, THREADS 3MM, USAGE DESIGN GOVERNOR VALVE SERVOMOTOR, EQUIPMENT NAME STEAM TURBINE, EQUIPMENT TYPE/MODEL SC2F-30, MANUFACTURER MITSUBISHI HEAVY INDUSTRIES, MANUFACTURER REFERENCE DWG:N26-G12-0329-POS 053 | QA1 | EA |  |  |  |  | akmal | R09 | 2021-07-15 15:25:23 | 2021-10-25 00:37:18
9900105437 | R2309 | WASHER,LOCK | 0000 | TMP | TMP | GEN | TMP | WASHER: SPRING;M16;N26-G12-0329-P62 | WASHER: LOCK, TYPE SPRING, NOMINAL SIZE M16, USAGE DESIGN GOVERNOR VALVE SERVOMOTOR, EQUIPMENT NAME STEAM TURBINE, EQUIPMENT TYPE/MODEL SC2F-30, MANUFACTURER MITSUBISHI HEAVY INDUSTRIES, MANUFACTURER REFERENCE DWG:N26-G12-0329-POS 62 | QA | EA |  |  |  |  | akmal | R04 | 2021-07-15 15:25:23 | 2021-09-27 21:20:29
9900105438 | R2309 | WASHER,LOCK | 0000 | TMP | TMP | GEN | TMP | WASHER: SPRING;M24;N26-G12-0329-P63 | WASHER: LOCK, TYPE SPRING, NOMINAL SIZE M24, USAGE DESIGN GOVERNOR VALVE SERVOMOTOR, EQUIPMENT NAME STEAM TURBINE, EQUIPMENT TYPE/MODEL SC2F-30, MANUFACTURER MITSUBISHI HEAVY INDUSTRIES, MANUFACTURER REFERENCE DWG:N26-G12-0329-POS 63 | QA | EA |  |  |  |  | akmal | R04 | 2021-07-15 15:25:23 | 2021-09-27 21:20:35
9900105439 | R2304 | WASHER | 0000 | TMP | TMP | GEN | TMP | WASHER: M16;GOV VLV;N26-G12-0329-P064 | WASHER: NOMINAL SIZE M16, USAGE DESIGN GOVERNOR VALVE SERVOMOTOR, EQUIPMENT NAME STEAM TURBINE, EQUIPMENT TYPE/MODEL SC2F-30, MANUFACTURER MITSUBISHI HEAVY INDUSTRIES, MANUFACTURER REFERENCE DWG:N26-G12-0329-POS 064 | QA1 | EA |  |  |  |  | akmal | R07 | 2021-07-15 15:25:23 | 2021-10-12 22:10:54
9900105440 | R1813 | SCREW,SET | 0000 | TMP | TMP | GEN | TMP | SCREW,SET: GOV VALVE;N26-G12-0329-P065 | SCREW: SET, DIAMETER M8, LENGTH 30MM, USAGE DESIGN GOVERNOR VALVE SERVOMOTOR, EQUIPMENT NAME STEAM TURBINE, EQUIPMENT TYPE/MODEL SC2F-30, MANUFACTURER MITSUBISHI HEAVY INDUSTRIES, MANUFACTURER REFERENCE DWG:N26-G12-0329-POS 065 | QA | EA |  |  |  |  | akmal | R05 | 2021-07-15 15:25:23 | 2021-08-27 08:59:45
9900105441 | R1813 | SCREW,SET | 0000 | TMP | TMP | GEN | TMP | SCREW,SET: GOV VALVE;N26-G12-0329-P066 | SCREW: SET, DIAMETER M10, LENGTH 25MM, USAGE DESIGN GOVERNOR VALVE SERVOMOTOR, EQUIPMENT NAME STEAM TURBINE, EQUIPMENT TYPE/MODEL SC2F-30, MANUFACTURER MITSUBISHI HEAVY INDUSTRIES, MANUFACTURER REFERENCE DWG:N26-G12-0329-POS 066 | QA | EA |  |  |  |  | akmal | R05 | 2021-07-15 15:25:23 | 2021-08-27 09:00:07
9900105442 | R1519 | PIN,COTTER | 0000 | TMP | TMP | GEN | TMP | PIN,COTTER: 3.2X25MM;N26-G12-0329-P073 | PIN: COTTER, DIAMETER 3.2MM, LENGTH 25MM, USAGE DESIGN GOVERNOR VALVE SERVOMOTOR, EQUIPMENT NAME STEAM TURBINE, EQUIPMENT TYPE/MODEL SC2F-30, MANUFACTURER MITSUBISHI HEAVY INDUSTRIES, MANUFACTURER REFERENCE DWG:N26-G12-0329-POS 073 | QA1 | EA |  |  |  |  | akmal | R07 | 2021-07-15 15:25:23 | 2021-10-15 14:32:07
9900105443 | R1443 | O-RING | 5331 | Stock | K85 | GEN | TMP | O-RING: 54.6X5.7MM;P55;N26-G12-0329-P75 | O-RING: TYPE GOVERNOR VALVE SERVO MOTOR, INSIDE DIAMETER 54.6MM, OUTSIDE DIAMETER 66MM, WIDTH 5.7MM, MATERIAL NBR, INDUSTRY STANDARD JIS B2401-P55, EQUIPMENT NAME STEAM TURBINE, EQUIPMENT TYPE/MODEL SC2F-30, MANUFACTURER MITSUBISHI HEAVY INDUSTRIES, MANUFACTURER REFERENCE DWG:N26-G12-0329-POS 75 | QA | EA |  |  |  |  | akmal | R04 | 2021-07-15 15:25:23 | 2021-09-03 13:38:09
9900105444 | R1443 | O-RING | 5331 | Stock | K85 | GEN | TMP | O-RING: 334.5X8.4MM;N26-G12-0329-P76 | O-RING: TYPE GOVERNOR SERVO MOTOR, INSIDE DIAMETER 334.5MM, OUTSIDE DIAMETER 351.3MM, WIDTH 8.4MM, MATERIAL NBR, INDUSTRY STANDARD JIS B2401-P335, EQUIPMENT NAME STEAM TURBINE, EQUIPMENT TYPE/MODEL SC2F-30, MANUFACTURER MITSUBISHI HEAVY INDUSTRIES, MANUFACTURER REFERENCE DWG:N26-G12-0329-POS 76 | QA | EA |  |  |  |  | akmal | R04 | 2021-07-15 15:25:23 | 2021-08-02 10:54:47
9900105445 | R1744 | RING,RETAINING | 0000 | TMP | TMP | GEN | TMP | RING,RETAINING: SERVOMT;N26-G12-0329-P77 | RING: RETAINING, USAGE DESIGN GOVERNOR VALVE SERVO MOTOR, EQUIPMENT NAME STEAM TURBINE, EQUIPMENT TYPE/MODEL SC2F-30, MANUFACTURER MITSUBISHI HEAVY INDUSTRIES, MANUFACTURER REFERENCE DWG:N26-G12-0329-POS 077 | QA | EA |  |  |  |  | akmal | R05 | 2021-07-15 15:25:23 | 2021-09-08 11:42:43
9900105446 | R0158 | BEARING,ROLLER | 3110 | Stock | K58 | GEN | TMP | BEARING,RLR: SPHER;N26-G12-0329-P078 | BEARING: ROLLER, TYPE SPHERICAL, USAGE DESIGN GOVERNOR VALVE SERVOMOTOR, EQUIPMENT NAME STEAM TURBINE, EQUIPMENT TYPE/MODEL SC2F-30, MANUFACTURER MITSUBISHI HEAVY INDUSTRIES, MANUFACTURER REFERENCE DWG:N26-G12-0329-POS 078 | QA | EA |  |  |  |  | akmal | R05 | 2021-07-15 15:25:23 | 2021-08-25 13:21:45
9900105447 | R2304 | WASHER | 0000 | TMP | TMP | GEN | TMP | WASHER: M16;GOV VLV;N26-G12-0329-P093 | WASHER: NOMINAL SIZE M16, USAGE DESIGN GOVERNOR VALVE SERVOMOTOR, EQUIPMENT NAME STEAM TURBINE, EQUIPMENT TYPE/MODEL SC2F-30, MANUFACTURER MITSUBISHI HEAVY INDUSTRIES, MANUFACTURER REFERENCE DWG:N26-G12-0329-POS 093 | QA1 | EA |  |  |  |  | akmal | R07 | 2021-07-15 15:25:23 | 2021-10-12 22:11:02
9900105448 | R0943 | GASKET | 0000 | TMP | TMP | GEN | TMP | GASKET: PACKING GOV;N26-G12-0329-P096 | GASKET: TYPE PACKING FOR GOVERNOR VALVE SERVOMOTOR, EQUIPMENT NAME STEAM TURBINE, EQUIPMENT TYPE/MODEL SC2F-30, MANUFACTURER MITSUBISHI HEAVY INDUSTRIES, MANUFACTURER REFERENCE DWG:N26-G12-0329-POS 096 | QA | EA |  |  |  |  | akmal | R05 | 2021-07-15 15:25:23 | 2021-08-28 11:20:19
9900105449 | R1809 | SCREW,CAP | 0000 | TMP | TMP | GEN | TMP | SCREW,CAP: M12X55MM;N26-G12-0329-P099 | SCREW: CAP, DIAMETER M12, LENGTH 55MM, USAGE DESIGN GOVERNOR VALVE SERVOMOTOR, EQUIPMENT NAME STEAM TURBINE, EQUIPMENT TYPE/MODEL SC2F-30, MANUFACTURER MITSUBISHI HEAVY INDUSTRIES, MANUFACTURER REFERENCE DWG:N26-G12-0329-POS 099 | QA | EA |  |  |  |  | syaiful | R08 | 2021-07-15 15:25:23 | 2021-11-07 11:58:29
9900105450 | R1743 | RING,PISTON | 0000 | TMP | TMP | GEN | TMP | RING,PISTON: GOV VALVE;:N26-G12-0329-100 | RING: PISTON, TYPE GOVERNOR VALVE SERVO MOTOR, EQUIPMENT NAME STEAM TURBINE, EQUIPMENT TYPE/MODEL SC2F-30, MANUFACTURER MITSUBISHI HEAVY INDUSTRIES, MANUFACTURER REFERENCE DWG:N26-G12-0329-POS 100 | QA | EA |  |  |  |  | akmal | R13 | 2021-07-15 15:25:23 | 2021-11-23 08:15:37
9900105451 | R1813 | SCREW,SET | 0000 | TMP | TMP | GEN | TMP | SCREW,SET: M10X1.50XHEX | SCREW: SET, DIAMETER M10, LENGTH 22MM, THREADS 1.5MM, POINT HALF DOG, HEAD HEXAGON SOCKET, MATERIAL STAINLESS STEEL 304, SPECIFICATION DIN 916, USAGE DESIGN GOVERNOR SERVO MOTOR | CAT | EA |  |  |  |  | akmal | R11 | 2021-07-15 15:25:23 | 2021-11-25 17:23:12
9900105452 | R0943 | GASKET | 0000 | TMP | TMP | GEN | TMP | GASKET: PACKING GOV;N26-G12-0329-P111 | GASKET: TYPE PACKING FOR GOVERNOR VALVE SERVOMOTOR, EQUIPMENT NAME STEAM TURBINE, EQUIPMENT TYPE/MODEL SC2F-30, MANUFACTURER MITSUBISHI HEAVY INDUSTRIES, MANUFACTURER REFERENCE DWG:N26-G12-0329-POS 111 | QA | EA |  |  |  |  | akmal | R05 | 2021-07-15 15:25:23 | 2021-08-28 11:24:21
9900105453 | R0943 | GASKET | 0000 | TMP | TMP | GEN | TMP | GASKET: PACKING GOV;N26-G12-0329-P117 | GASKET: TYPE PACKING FOR GOVERNOR VALVE SERVOMOTOR, EQUIPMENT NAME STEAM TURBINE, EQUIPMENT TYPE/MODEL SC2F-30, MANUFACTURER MITSUBISHI HEAVY INDUSTRIES, MANUFACTURER REFERENCE DWG:N26-G12-0329-POS 117 | QA | EA |  |  |  |  | akmal | R05 | 2021-07-15 15:25:23 | 2021-08-28 11:20:35
9900105454 | R0943 | GASKET | 0000 | TMP | TMP | GEN | TMP | GASKET: PACKING GOV;N26-G12-0329-P122 | GASKET: TYPE PACKING FOR GOVERNOR VALVE SERVOMOTOR, EQUIPMENT NAME STEAM TURBINE, EQUIPMENT TYPE/MODEL SC2F-30, MANUFACTURER MITSUBISHI HEAVY INDUSTRIES, MANUFACTURER REFERENCE DWG:N26-G12-0329-POS 122 | QA | EA |  |  |  |  | akmal | R05 | 2021-07-15 15:25:23 | 2021-08-28 11:24:05
9900105455 | R1455 | PACKING | 0000 | TMP | TMP | GEN | TMP | PACKING: V;GOV SERVOMTR;N26-G12-0329-M | PACKING: SHAPE VEE, USAGE DESIGN GOVERNOR SERVO MOTOR, EQUIPMENT NAME STEAM TURBINE, EQUIPMENT TYPE/MODEL SC2F-30, MANUFACTURER MITSUBISHI HEAVY INDUSTRIES, MANUFACTURER REFERENCE DWG:N26-G12-0329-POS M | QA | SET |  |  |  |  | akmal | R05 | 2021-07-15 15:25:23 | 2021-08-17 19:08:18
9900105456 | R1455 | PACKING | 0000 | TMP | TMP | GEN | TMP | PACKING: V;GOV SERVOMTR;N26-G12-0329-N | PACKING: SHAPE VEE, USAGE DESIGN GOVERNOR SERVO MOTOR, EQUIPMENT NAME STEAM TURBINE, EQUIPMENT TYPE/MODEL SC2F-30, MANUFACTURER MITSUBISHI HEAVY INDUSTRIES, MANUFACTURER REFERENCE DWG:N26-G12-0329-POS N | QA | SET |  |  |  |  | akmal | R05 | 2021-07-15 15:25:23 | 2021-08-17 19:14:58
9900105457 | R2269 | VALVE,BALL | 0000 | Stock | K77 | GEN | TMP | VALVE,BALL: 2WY;1IN;2000;CF8M;FNPT;1PC | VALVE: BALL, SIZE 1 IN, DESIGN RATING 2000 PSI, CONNECTION FEMALE NPT, BODY MATERIAL STAINLESS STEEL 316 ASTM A351-CF8M, TRIM SS316 BALL & STEM, REINFORCED PTFE SEAT, PORT FULL, TYPE 1 PIECE BODY, OPERATED HAND LEVER, TEMPERATURE RATING 0 TO 250 DEG C, SOFTGOODS PTFE, CONFIGURATION 2-WAY | QA | EA |  |  |  |  | bursah | R08 | 2021-07-15 15:25:23 | 2021-10-07 11:07:35
9900105459 | R0602 | COUPLER | 0000 | Stock | K73 | GEN | TMP | COUPLER: 3/8IN;FNPT;SS316 | COUPLER: TYPE PUSH-SLEEVE LOCK , SIZE 3/8 IN, CONNECTION FEMALE NPT, MATERIAL STAINLESS STEEL 316 | CAT | EA |  |  |  |  | bursah | R12 | 2021-07-15 15:25:23 | 2021-11-14 08:59:32
9900105466 | 15951 | STUD-BOLT,ALL-THREAD | 5307 | Stock | K81 | GEN | TMP | STUDBOLT: 1-7/8-8UN X 485MM;B7;BLK;NUT | STUD-BOLT: ALL-THREAD, DIAMETER 1-7/8 IN, LENGTH 485MM, THREADS 8 UN, MATERIAL ALLOY STEEL, SPECIFICATION ASTM A193, GRADE B7, FINISH BLACK OXIDE, ADDITIONAL ITEMS C/W 2 HEX NUT ASTM A194-2H | QA | EA |  |  |  |  | bursah | R01 | 2021-07-16 05:06:12 | 2021-07-17 16:38:57
9900105467 | 03798 | FLANGE,PIPE | 4730 | Stock | K76 | GEN | TMP | FLANGE: BLIND;RF;2IN;300PSI;A105;BLK | FLANGE: PIPE, SIZE 2 IN, RATING 300 PSI, FACE RAISED FACE, MATERIAL CARBON STEEL, TYPE BLIND, SPECIFICATION ASTM A105N, FINISH BLACK OXIDE, INDUSTRY STANDARD ASME B16.5, NUMBER OF HOLE 8, BOLT HOLE DIAMETER 19MM | QA | EA |  |  |  |  | dzikri | R02 | 2021-07-18 10:27:48 | 2021-07-19 13:37:59
9900105475 | R0278 | BOX | 0000 | TMP | TMP | GEN | TMP | BOX: | BOX: TYPE SAFETY PADLOCK, MATERIAL HEAVY DUTY STEEL, SPECIAL FEATURES RED LOCKOUT COLOUR, MANUFACTURER MASTER LOCK, MANUFACTURER REFERENCE 498A | CAT | EA |  |  |  |  | efGpWpprGQ | R15 | 2021-07-15 15:25:23 | 2021-12-07 03:05:23
9900105476 | R1468 | PADLOCK | 0000 | Stock | K81 | GEN | TMP | PADLOCK: ALIKE;38X44MM;TPR;ORG | PADLOCK: TYPE KEYED ALIKE, MATERIAL THERMOPLASTIC, SIZE 38MM W X 44MM H, SPECIAL FEATURES ORANGE COLOR | QA1 | EA |  |  |  |  | dzikri | R07 | 2021-07-15 15:25:23 | 2021-09-27 00:26:17
9900105477 | R1468 | PADLOCK | 0000 | TMP | TMP | GEN | TMP | PADLOCK: DIFF;38X44MM;TPR;RED | PADLOCK: TYPE KEYED DIFFERENT, MATERIAL THERMOPLASTIC, SIZE 38MM W X 44MM H, SPECIAL FEATURES RED COLOR | QA1 | EA |  |  |  |  | syaiful | R07 | 2021-07-15 15:25:23 | 2021-09-26 23:07:28
9900105478 | R1468 | PADLOCK | 0000 | TMP | TMP | GEN | TMP | PADLOCK: DIFF;38X44MM;TPR;BLU | PADLOCK: TYPE KEYED DIFFERENT, MATERIAL THERMOPLASTIC, SIZE 38MM W X 44MM H, SPECIAL FEATURES BLUE COLOR | QA1 | EA |  |  |  |  | syaiful | R07 | 2021-07-15 15:25:23 | 2021-09-26 23:08:37
9900105479 | R1468 | PADLOCK | 0000 | TMP | TMP | GEN | TMP | PADLOCK: DIFF;38X44MM;TPR;YLW | PADLOCK: TYPE KEYED DIFFERENT, MATERIAL THERMOPLASTIC, SIZE 38MM W X 44MM H, SPECIAL FEATURES YELLOW COLOR | QA1 | EA |  |  |  |  | syaiful | R07 | 2021-07-15 15:25:23 | 2021-09-26 23:09:22
9900105480 | R1468 | PADLOCK | 0000 | TMP | TMP | GEN | TMP | PADLOCK: DIFF;38X44MM;TPR;GRN | PADLOCK: TYPE KEYED DIFFERENT, MATERIAL THERMOPLASTIC, SIZE 38MM W X 44MM H, SPECIAL FEATURES GREEN COLOR | QA1 | EA |  |  |  |  | syaiful | R07 | 2021-07-15 15:25:23 | 2021-09-26 23:10:21
9900105490 | R2351 | WIRE | 0000 | TMP | TMP | GEN | TMP | WIRE: | WIRE: TYPE CONCRETE, SIZE STANDARD, MATERIAL STEEL | CAT | KG |  |  |  |  | bursah | R12 | 2021-07-15 15:25:23 | 2021-08-26 18:59:27
9900105493 | R0278 | BOX | 0000 | TMP | TMP | GEN | TMP | BOX: | BOX: TYPE PANEL, SIZE 600 X 400 X 250 MM, SPECIAL FEATURES WALL MOUNTED ENCLOSURE SPACIAL 3D. ATEX, IP 66, MANUFACTURER SAREL APPAREILLAGE ELECTRIQUE, MANUFACTURER REFERENCE S8 6527 | CAT | EA |  |  |  |  | bSXVchTrki |  | 2021-07-15 15:25:23 | 2021-12-11 16:17:06
9900105494 | R1549 | PLATE,METAL | 0000 | TMP | TMP | GEN | TMP | PLATE: | PLATE: METAL, SIZE 600 X 400MM, MATERIAL STEEL, SPECIAL FEATURES PERFORATED, ACC BOX PANEL | CAT | EA |  |  |  |  | akmal | R13 | 2021-07-15 15:25:23 | 2021-11-22 16:53:27
9900105495 | R0288 | BRACKET | 0000 | TMP | TMP | GEN | TMP | BRACKET: 4 LEG SET;ACCESS FOR BOX PANEL | BRACKET: TYPE 4 LEG SET, SPECIAL FEATURES ACCESSORIES FOR BOX PANEL | QA | SET |  |  |  |  | jayadi | R09 | 2021-07-15 15:25:23 | 2021-11-11 03:01:24
9900105497 | 37840 | GASKET,SPIRAL WOUND | 5330 | Stock | TMP | GEN | TMP | GASKET,SW: IOR;4IN;300;GR;316/316L/316L | GASKET: SPIRAL WOUND, PIPE SIZE 4 IN, PRESSURE RATING 300 PSI, INNER RING MATERIAL STAINLESS STEEL 316L, OUTER RING MATERIAL STAINLESS STEEL 316L, FILLER MATERIAL GRAPHITE, WINDING MATERIAL STAINLESS STEEL 316, STYLE INNER AND OUTER RING, SHAPE ROUND, INDUSTRY STANDARD ASME B16.20 | QA | EA |  |  |  |  | syaiful | R02 | 2021-07-16 06:17:50 | 2021-08-09 20:36:23
9900105500 | R1325 | MATERIAL | 0000 | TMP | TMP | GEN | TMP | MATERIAL: GASKET;1000X1000X1.5MM;GR+SS | MATERIAL: TYPE GASKET, COMPOSITION GRPAHITE REINFORCED-SS304 INSERT, SIZE 1000MM W X 1000MM LG X 1.5MM THK, PRESSURE RATING 140 BAR, TEMPERATURE RATING 870 DEG C | QA | SH |  |  |  |  | akmal | R10 | 2021-07-15 15:25:23 | 2021-11-24 03:42:04
9900105502 | R1740 | RING | 0000 | TMP | TMP | GEN | TMP | RING: SEAL;BFLY VLV;16IN X 300PSI;REF 95 | RING: TYPE SEALING, EQUIPMENT NAME BUTTERFLY VALVE, EQUIPMENT TYPE/MODEL 16 IN X 300 PSI, MANUFACTURER VANESSA, MANUFACTURER REFERENCE 5964-019, REF NO.95 | QA | EA |  |  |  |  | jayadi | R10 | 2021-07-15 15:25:23 | 2021-11-23 09:27:20
9900105503 | R0159 | BEARING,SLEEVE | 0000 | TMP | TMP | GEN | TMP | BEARING,SLEEVE: BFLY VALVE;16 X 300PSI | BEARING: SLEEVE, TYPE BODY, SPECIAL FEATURES C/W PROTECTOR 3BEA060024535, EQUIPMENT NAME BUTTERFLY VALVE, EQUIPMENT TYPE/MODEL 16 IN X 300 PSI, ADDITIONAL EQUIPMENT DATA REF 95/5694-019, MANUFACTURER VANESSA | QA | EA |  |  |  |  | akmal | R05 | 2021-07-15 15:25:23 | 2021-09-07 20:05:42
9900105504 | 37840 | GASKET,SPIRAL WOUND | 5330 | Stock | K85 | OEM | TMP | GASKET,SW: | GASKET: SPIRAL WOUND, TYPE OR USAGE FILLER, EQUIPMENT NAME BUTTERFLY VALVE, 16 IN-300 PSI, ADDITIONAL EQUIPMENT DATA REF 95/5694.019, MANUFACTURER VANESSA KEYSTONE | CAT | EA |  |  |  |  | akmal | R11 | 2021-07-15 15:25:23 | 2021-09-07 19:59:07
9900105505 | R0486 | CLEANER | 0000 | TMP | TMP | GEN | TMP | CLEANER: | CLEANER: CONTAINER 267.75 GR CAN, SPECIAL FEATURES ELECTRICOR VPCI TM-238, ADDITIONAL EQUIPMENT DATA MULTI-METAL, MANUFACTURER CORTEC CORPORATION, MANUFACTURER REFERENCE COMPLETE WITH MSDS (BILINGUAL) | CAT | CAN |  |  |  |  | dadan | R15 | 2021-07-15 15:25:23 | 2021-12-06 21:22:09
9900105506 |  |  |  | Stock | K89 | GEN |  |  |  | RAW | SET |  |  |  |  | admin |  | 2021-07-15 15:25:23 | 2021-07-15 15:25:23
9900105507 | R0009 | ABSORBENT | 0000 | TMP | TMP | GEN | TMP | ABSORBENT: | ABSORBENT: TYPE ANTI CORROSIVE CONTAMINANTS | CAT | SET |  |  |  |  | bursah | R12 | 2021-07-15 15:25:23 | 2021-11-25 09:54:14
9900105509 | R2275 | VALVE,GATE | 0000 | Stock | K77 | GEN | TMP | VALVE,GATE: 2IN;800;A105;SW;BB;OSY | VALVE: GATE, SIZE 2 IN, DESIGN RATING 800 PSI, CONNECTION SOCKET WELD, BODY MATERIAL FORGED STEEL ASTM A105, TRIM ASTM A105 BONNET, 13CR STEM & DISC, STELLITE FACED SEAT, PORT FULL, OPERATED HANDWHEEL, SOFTGOODS GRAPHITE PACKING, STYLE BOLTED BONNET, STEM DESIGN RISING STEM OS&Y, SPECIAL FEATURES API 602 | QA | EA |  |  |  |  | aa52LvePHS | R08 | 2021-07-15 15:25:23 | 2021-10-19 11:49:47
9900105512 | R0733 | DISC,RUPTURE | 0000 | Stock | K76 | GEN | TMP | DISC,RUPTURE: 8IN;INC-TFE | DISC: RUPTURE, DIAMETER 8 IN, BURST PRESSURE 16.7 BARG, MATERIAL INCONEL 600 WITH PTFE LINER, TEMPERATURE RATING 20 TO 208.4 DEG C, TYPE REVERSE BUCKLING | CAT | EA |  |  |  |  | aa52LvePHS | R12 | 2021-07-15 15:25:23 | 2021-10-05 13:54:41
9900105513 | R1080 | HOLDER | 0000 | TMP | TMP | GEN | TMP | HOLDER: RUPTURE DISC;8X300PSI;INC-PTFE | HOLDER: TYPE RUPTURE DISC, SIZE 8 IN X 300 PSI, MATERIAL INCONEL 600 WITH PTFE LINER | QA | EA |  |  |  |  | aa52LvePHS | R13 | 2021-07-15 15:25:23 | 2021-11-21 19:25:58
9900105514 | R0733 | DISC,RUPTURE | 0000 | Stock | K76 | GEN | TMP | DISC,RUPTURE: 10IN;INC-TFE | DISC: RUPTURE, DIAMETER 10 IN, BURST PRESSURE 17.53 BARG, MATERIAL INCONEL 600 WITH PTFE LINER, TEMPERATURE RATING 20 TO 210.2 DEG C, TYPE REVERSE BUCKLING | CAT | EA |  |  |  |  | aa52LvePHS | R11 | 2021-07-15 15:25:23 | 2021-10-05 14:57:34
9900105515 | R1080 | HOLDER | 0000 | TMP | TMP | GEN | TMP | HOLDER: RUPTURE DISC;10X300PSI;SS316 | HOLDER: TYPE RUPTURE DISC, SIZE 10 IN X 300 PSI, MATERIAL STAINLESS STEEL 316 | QA | EA |  |  |  |  | aa52LvePHS | R13 | 2021-07-15 15:25:23 | 2021-11-21 19:36:32
9900105517 | 37840 | GASKET,SPIRAL WOUND | 5330 | Stock | TMP | GEN | TMP | GASKET,SW: IOR;2IN;600;GR;316/316L/316L | GASKET: SPIRAL WOUND, PIPE SIZE 2 IN, PRESSURE RATING 600 PSI, INNER RING MATERIAL STAINLESS STEEL 316L, OUTER RING MATERIAL STAINLESS STEEL 316L, FILLER MATERIAL GRAPHITE, WINDING MATERIAL STAINLESS STEEL 316, STYLE INNER AND OUTER RING, SHAPE ROUND, INDUSTRY STANDARD ASME B16.20 | QA | EA |  |  |  |  | syaiful | R02 | 2021-07-16 05:39:31 | 2021-08-09 20:24:56
9900105526 | R0731 | DISC,BRAKE | 0000 | TMP | TMP | GEN | TMP | DISC,BRAKE: CRANE | DISC: BRAKE, TYPE HOISTING MOTOR, EQUIPMENT NAME OVERHEAD CRANE, EQUIPMENT TYPE/MODEL OHC-32T, MANUFACTURER KONECRANES, MANUFACTURER REFERENCE NM336NR2 | CAT | PC |  |  |  |  | syaiful |  | 2021-07-15 15:25:23 | 2021-12-03 01:13:15
9900105527 | R0291 | BRAKE | 0000 | TMP | TMP | GEN | TMP | BRAKE: CRANE;OHC-32T | BRAKE: TYPE RECTIFIER, SPECIAL FEATURES 1 RESVING/LIFTING 3M, EQUIPMENT NAME OVERHEAD CRANE, EQUIPMENT TYPE/MODEL OHC-32T, MANUFACTURER KONECRANES, MANUFACTURER REFERENCE ESD141 | CAT | PC |  |  |  |  | syaiful |  | 2021-07-15 15:25:23 | 2021-12-03 01:15:18
9900105528 | R0573 | CONTACTOR,MOTOR | 0000 | TMP | TMP | GEN | TMP | CONTACTOR: 110V;12A;220-690V;3-7.5KW;3P | CONTACTOR: MOTOR, TYPE MAGNETIC, NON-REVERSING, NEMA/IEC IEC 60947-4-1, LINE VOLTAGE 220 TO 690VAC, COIL VOLTAGE 110VAC, AMPERAGE 12A, POLE 3, ENCLOSURE IP20, POWER RATING 3 TO 7.5KW, CONTACT DATA 1NO/1NC, MOUNTING DATA DIN RAIL | QA1 | PC |  |  |  |  | syaiful | R07 | 2021-07-15 15:25:23 | 2021-09-06 15:53:57
9900105529 | R0573 | CONTACTOR,MOTOR | 0000 | TMP | TMP | GEN | TMP | CONTACTOR: 110V;25A;220-690V;4P;2NO/2NC | CONTACTOR: MOTOR, TYPE FULL VOLTAGE, NON-REVERSING, NEMA/IEC IEC 60947-4-1, LINE VOLTAGE 220 TO 690VAC, COIL VOLTAGE 110VAC, AMPERAGE 25A, POLE 4, ENCLOSURE IP20, CONTACT DATA 2NO/2NC, MOUNTING DATA DIN RAIL | QA1 | PC |  |  |  |  | syaiful | R07 | 2021-07-15 15:25:23 | 2021-09-07 19:34:16
9900105530 | R0573 | CONTACTOR,MOTOR | 0000 | TMP | TMP | GEN | TMP | CONTACTOR: 110V;12A;220-690V;3-7.5KW;3P | CONTACTOR: MOTOR, TYPE MAGNETIC, NON-REVERSING, NEMA/IEC IEC 60947-4-1, LINE VOLTAGE 220 TO 690VAC, COIL VOLTAGE 110VAC, AMPERAGE 12A, POLE 3, ENCLOSURE IP20, POWER RATING 3 TO 7.5KW, CONTACT DATA 1NO/1NC, MOUNTING DATA DIN RAIL | QA1 | PC |  |  |  |  | dzikri | R07 | 2021-07-15 15:25:23 | 2021-09-06 15:54:51
9900105574 | R0143 | BATTERY,PACK | 0000 | TMP | TMP | GEN | TMP | BATTERY,PACK: | BATTERY: PACK, TYPE 6 AA LITHIUM BATTERIES, EQUIPMENT NAME REMOTE DATA COLLECTOR, MANUFACTURER COSASCO, MANUFACTURER REFERENCE 748270 | QA1 | EA |  |  |  |  | dzikri | R13 | 2021-07-15 15:25:23 | 2021-10-08 23:53:50
9900105575 | R1702 | RELAY | 0000 | TMP | TMP | GEN | TMP | RELAY: | RELAY: TYPE TRANSFORMER PROTECTION, SPECIAL FEATURES MULTIPLE WINDING, ADDITIONAL EQUIPMENT DATA HIGH SPEED, THREE PHASE, MANUFACTURER GENERAL ELECTRIC, MANUFACTURER REFERENCE CONSIST OF CALIBRATION TEST AT OEM AND GAE OFFICE | CAT | SET |  |  |  |  | dadan | R14 | 2021-07-15 15:25:23 | 2021-12-08 01:21:25
9900105582 | 37840 | GASKET,SPIRAL WOUND | 5330 | Stock | K85 | GEN | TMP | GASKET,SW: IOR;3/4IN;300;GR;316/316/CS | GASKET: SPIRAL WOUND, PIPE SIZE 3/4 IN, PRESSURE RATING 300 PSI, INNER RING MATERIAL STAINLESS STEEL 316, OUTER RING MATERIAL CARBON STEEL, FILLER MATERIAL GRAPHITE, WINDING MATERIAL STAINLESS STEEL 316, STYLE INNER AND OUTER RING, SHAPE ROUND, INDUSTRY STANDARD ASME B16.20 | QA | EA |  |  |  |  | syaiful | R02 | 2021-07-16 06:06:39 | 2021-07-19 13:18:45
9900105583 | 37840 | GASKET,SPIRAL WOUND | 5330 | Stock | K85 | GEN | TMP | GASKET,SW: OR;1IN;300;GR;316/316/CS | GASKET: SPIRAL WOUND, PIPE SIZE 1 IN, PRESSURE RATING 300 PSI, INNER RING MATERIAL STAINLESS STEEL 316, OUTER RING MATERIAL CARBON STEEL, FILLER MATERIAL GRAPHITE, WINDING MATERIAL STAINLESS STEEL 316, STYLE OUTER RING, SHAPE ROUND, INDUSTRY STANDARD ASME B16.20 | QA | EA |  |  |  |  | syaiful | R02 | 2021-07-16 03:34:06 | 2021-07-19 13:18:47
9900105584 | 37840 | GASKET,SPIRAL WOUND | 5330 | Stock | TMP | GEN | TMP | GASKET,SW: IOR;1-1/2IN;300;GR;316/316L | GASKET: SPIRAL WOUND, PIPE SIZE 1-1/2 IN, PRESSURE RATING 300 PSI, INNER RING MATERIAL STAINLESS STEEL 316L, OUTER RING MATERIAL STAINLESS STEEL 316L, FILLER MATERIAL GRAPHITE, WINDING MATERIAL STAINLESS STEEL 316, STYLE INNER AND OUTER RING, SHAPE ROUND, INDUSTRY STANDARD ASME B16.20 | QA | EA |  |  |  |  | syaiful | R02 | 2021-07-16 04:12:47 | 2021-08-09 20:01:41
9900105585 | 37840 | GASKET,SPIRAL WOUND | 5330 | Stock | K85 | GEN | TMP | GASKET,SW: IOR;2IN;300;GR;316/316/CS | GASKET: SPIRAL WOUND, PIPE SIZE 2 IN, PRESSURE RATING 300 PSI, INNER RING MATERIAL STAINLESS STEEL 316, OUTER RING MATERIAL CARBON STEEL, FILLER MATERIAL GRAPHITE, WINDING MATERIAL STAINLESS STEEL 316, STYLE INNER AND OUTER RING, SHAPE ROUND, INDUSTRY STANDARD ASME B16.20 | QA | EA |  |  |  |  | syaiful | R02 | 2021-07-16 05:58:08 | 2021-07-19 13:18:45
9900105586 | 37840 | GASKET,SPIRAL WOUND | 5330 | Stock | TMP | GEN | TMP | GASKET,SW: IOR;3IN;300;GR;316/316L/316L | GASKET: SPIRAL WOUND, PIPE SIZE 3 IN, PRESSURE RATING 300 PSI, INNER RING MATERIAL STAINLESS STEEL 316L, OUTER RING MATERIAL STAINLESS STEEL 316L, FILLER MATERIAL GRAPHITE, WINDING MATERIAL STAINLESS STEEL 316, STYLE INNER AND OUTER RING, SHAPE ROUND, INDUSTRY STANDARD ASME B16.20 | QA | EA |  |  |  |  | syaiful | R02 | 2021-07-16 06:02:27 | 2021-08-09 20:32:34
9900105590 | R1697 | REGULATOR | 0000 | TMP | TMP | GEN | TMP | REGULATOR: | REGULATOR: TYPE AVRX, GENCON II REV. I, EQUIPMENT NAME GENERATOR, EQUIPMENT TYPE/MODEL LSA491L9C6S/4, EQUIPMENT SERIAL NUMBER FD087884/01, MANUFACTURER SIMPSON POWER PRODUCT | CAT | SET |  |  |  |  | jayadi | R15 | 2021-07-15 15:25:23 | 2021-12-09 03:02:18
9900105592 | R2190 | TRANSFORMER | 0000 | TMP | TMP | GEN | TMP | TRANSFORMER: | TRANSFORMER: TYPE CONTROL, PRIMARY VOLTAGE 240/480V, SECONDARY VOLTAGE 12/24V, PHASE 1, USAGE DESIGN APPLICATION FOR GENERATOR | CAT | SET |  |  |  |  | OK8cGFT5ze | R15 | 2021-07-15 15:25:23 | 2021-12-07 01:13:18
9900105593 | R2275 | VALVE,GATE | 0000 | TMP | TMP | GEN | TMP | VALVE,GATE: 16IN;300;WCB;RF;BB;BSF | VALVE: GATE, SIZE 16 IN, DESIGN RATING 300 PSI, CONNECTION RF FLANGE, BODY MATERIAL CAST STEEL ASTM A216-WCB, TRIM ASTM A216-WCB BONNET, SS 17-4 PH STEM, ASTM A105 + ENP SEAT, ASTM A216-WCB + ENP GATE, PORT FULL, TYPE THRU CONDUIT SLAB GATE, OPERATED GEAR, TEMPERATURE RATING -20 TO 550 DEG F, SOFTGOODS FILLED PTFE INSERT, STYLE BOLTED BONNET, STEM DESIGN RISING WITH BACK SEAT FEATURE, SPECIAL FEATURES API 6D | CAT | EA |  |  |  |  | aa52LvePHS | R08 | 2021-07-15 15:25:23 | 2021-08-19 19:15:07
9900105607 | R1702 | RELAY | 0000 | TMP | TMP | GEN | TMP | RELAY: | RELAY: TYPE MANAGEMENT, TRANSFORMER, TYPE: SR 745, ACTION TWO WINDING PER PHASE, SPECIAL FEATURES PHASE AND GROUND CURRENT INPUT RAT ING: 5 AMPERE, ANALOG INPUT/ OUTPUT OPTIONS, RESTRICED GROUND FAULT OPTIONS | CAT | SET |  |  |  |  | qeXzd9NC4t |  | 2021-07-15 15:25:23 | 2021-12-09 22:36:18
9900105617 |  |  |  | Stock | K59 | GEN |  |  |  | RAW | UN |  |  |  |  | admin |  | 2021-07-15 15:25:23 | 2021-07-15 15:25:23
9900105618 |  |  |  | Stock | K59 | GEN |  |  |  | RAW | UN |  |  |  |  | admin |  | 2021-07-15 15:25:23 | 2021-07-15 15:25:23
9900105619 |  |  |  | Stock | K59 | GEN |  |  |  | RAW | UN |  |  |  |  | admin |  | 2021-07-15 15:25:23 | 2021-07-15 15:25:23
9900105620 |  |  |  | Stock | K59 | GEN |  |  |  | RAW | UN |  |  |  |  | admin |  | 2021-07-15 15:25:23 | 2021-07-15 15:25:23
9900105621 | R1675 | RECORDER,CHART | 0000 | TMP | TMP | GEN | TMP | RECORDER,CHART: | RECORDER: CHART, TYPE DIFFERENTIAL PRESSURE, RANGE 0 TO 600 PSI, SPECIAL FEATURES DIFFERENTIAL UNIT MODEL 199, 3000 PSI SWP, DIE CAST ALUMINUM CASE, 0 TO 600 DEG F, BELLOWS MATERIAL 316 SS, 10FT ARM CAP, CLOCK ROTATION 24 HOUR - 7 DAY | CAT | UN |  |  |  |  | efGpWpprGQ | R15 | 2021-07-15 15:25:23 | 2021-12-06 23:59:18
9900105622 | R1675 | RECORDER,CHART | 0000 | TMP | TMP | GEN | TMP | RECORDER,CHART: | RECORDER: CHART, TYPE DIFFERENTIAL PRESSURE, RANGE 0 TO 600 PSI, SPECIAL FEATURES DIFFERENTIAL UNIT MODEL 199, 3000 PSI SWP, 0 TO 600 DEG F, DIE CAST ALUMINUM CASE, BELLOWS MATERIAL 316 SS, CLOCK ROTATION 24 HOUR - 7 DAY | CAT | UN |  |  |  |  | efGpWpprGQ | R15 | 2021-07-15 15:25:23 | 2021-12-07 00:12:34
9900105623 | R1675 | RECORDER,CHART | 0000 | TMP | TMP | GEN | TMP | RECORDER,CHART: | RECORDER: CHART, TYPE DIFFERENTIAL PRESSURE, RANGE 0 TO 600 PSI, SPECIAL FEATURES CLOCK ROTATION 24 HOUR - 7 DAY, 3000 PSI SWP, DIE CAST ALUMINUM CASE, 10FT ARM CAP, CHART NO: P100W100T100, DIFFERENTIAL UNIT MODEL 199, BELLOWS MATERIAL 316 SS | CAT | UN |  |  |  |  | efGpWpprGQ | R15 | 2021-07-15 15:25:23 | 2021-12-07 00:16:52
9900105659 | R1754 | ROD | 0000 | TMP | TMP | GEN | TMP | ROD: PISTON;PCV;OLGA-H-0.3S;328A050056 | ROD: TYPE PISTON, MATERIAL ALLOY STEEL, CHROME PLATED, USAGE DESIGN HYDRAULIC CYLINDER, EQUIPMENT NAME ACTUATOR PCV, EQUIPMENT TYPE/MODEL OLGA-H-0.3S-35-MHP, EQUIPMENT SERIAL NUMBER 981097K02001/981097K02002, ADDITIONAL EQUIPMENT DATA CODE G0228035R030 , MANUFACTURER BIFFI, MANUFACTURER REFERENCE 328A050056 | QA | PC |  |  |  |  | akmal | R13 | 2021-07-15 15:25:23 | 2021-10-05 09:39:45
9900105660 | R2230 | TUBE | 0000 | TMP | TMP | GEN | TMP | TUBE: ACTUATOR;OLGA-H-0.3S;3280350030 | TUBE: TYPE CYLINDER, MATERIAL CARBON STEEL NICKEL PLATED, SPECIAL FEATURES REFERS TO SPARE PART KIT CODE G0228035R030, USAGE DESIGN CYLINDER, EQUIPMENT NAME ACTUATOR PCV, EQUIPMENT TYPE/MODEL OLGA-H-0.3S-35-MHP, EQUIPMENT SERIAL NUMBER 981097K02001/981097K02002, MANUFACTURER BIFFI, MANUFACTURER REFERENCE 3280350030 | QA1 | PC |  |  |  |  | syaiful | R08 | 2021-07-15 15:25:23 | 2021-10-29 23:32:47
9900105661 | R2282 | VALVE,SOLENOID | 0000 | TMP | TMP | GEN | TMP | VALVE,SOLENOID: | VALVE: SOLENOID, PIPE SIZE 1/2 IN, CONNECTION NPT, SPECIAL FEATURES SERVOPROPORTIONAL, MANUFACTURER ATOS, MANUFACTURER REFERENCE DLHZA -T-060-T71/NPT/GK | CAT | SET |  |  |  |  | efGpWpprGQ | R15 | 2021-07-15 15:25:23 | 2021-12-06 20:50:45
9900105662 | R2268 | VALVE | 0000 | TMP | TMP | GEN | TMP | VALVE: | VALVE: TYPE NON RETURN, SPECIAL FEATURES PROPORTIONAL VALVE, ACTUATOR PCV, MANUFACTURER BIFFI, MANUFACTURER REFERENCE HR-016/ 11 | CAT | PC |  |  |  |  | 2zAOHdDtW9 | R14 | 2021-07-15 15:25:23 | 2021-12-07 13:51:48
9900105663 | R2268 | VALVE | 0000 | TMP | TMP | GEN | TMP | VALVE: | VALVE: TYPE ASSEMBLY, SPECIAL FEATURES HYDRAULIC PROPORTIONAL, ATOS PROPORTIONAL SPOOL CARD, EQUIPMENT NAME MAIN STAGE, EQUIPMENT TYPE/MODEL ETHA-4, EQUIPMENT SERIAL NUMBER DPZA-L-361-L5/NPT/G, ADDITIONAL EQUIPMENT DATA EEXD IIC T5-IP66, MANUFACTURER BIFFI | CAT | SET |  |  |  |  | dadan |  | 2021-07-15 15:25:23 | 2021-12-14 17:58:25
9900105664 | R2268 | VALVE | 0000 | TMP | TMP | GEN | TMP | VALVE: | VALVE: TYPE ASSEMBLY, SPECIAL FEATURES HYDRAULIC PROPORTIONAL, SOLENOIDE MODULE, ATOS, EQUIPMENT NAME PILOT STAGE, EQUIPMENT TYPE/MODEL OZA-T, EQUIPMENT SERIAL NUMBER DLH ZA-T-060-T71/NPT/B20, ADDITIONAL EQUIPMENT DATA EEXD IIC = T4-IP66, PROPORTIONAL VALVE: ACTUATOR PCV, MANUFACTURER BIFFI | CAT | SET |  |  |  |  | dadan |  | 2021-07-15 15:25:23 | 2021-12-14 18:02:29
9900105665 | R2281 | VALVE,RELIEF | 0000 | TMP | TMP | GEN | TMP | VALVE,RELIEF: | VALVE: RELIEF, SPECIAL FEATURES "ATOS", ACTUATOR PCV, PROPORTIONAL VALVE | CAT | PC |  |  |  |  | 2zAOHdDtW9 | R14 | 2021-07-15 15:25:23 | 2021-12-07 13:48:08
9900105666 | R1754 | ROD | 0000 | TMP | TMP | GEN | TMP | ROD: PISTON;PCV;OLGA-H-0.3S;3281250210 | ROD: TYPE PISTON, MATERIAL ALLOY STEEL, CHROME PLATED, USAGE DESIGN HYDRAULIC CYLINDER, EQUIPMENT NAME ACTUATOR PCV, EQUIPMENT TYPE/MODEL OLGA-H-0.3S-35-MHP, EQUIPMENT SERIAL NUMBER 981097K02001/981097K02002, ADDITIONAL EQUIPMENT DATA CODE G0228125R600 , MANUFACTURER BIFFI, MANUFACTURER REFERENCE 3281250210 | QA | PC |  |  |  |  | akmal | R13 | 2021-07-15 15:25:23 | 2021-10-05 09:45:17
9900105667 | R2230 | TUBE | 0000 | TMP | TMP | GEN | TMP | TUBE: ACTUATOR;OLGA-H-0.3S;3281250180 | TUBE: TYPE INTERNAL, MATERIAL CARBON STEEL NICKEL PLATED, SPECIAL FEATURES REFERS TO SPARE PART KIT CODE G0228125R600, USAGE DESIGN HYDRAULIC CYLINDER, EQUIPMENT NAME ACTUATOR PCV, EQUIPMENT TYPE/MODEL OLGA-H-0.3S-35-MHP, EQUIPMENT SERIAL NUMBER 981097K02001/981097K02002, MANUFACTURER BIFFI, MANUFACTURER REFERENCE 3281250180 | QA1 | PC |  |  |  |  | syaiful | R08 | 2021-07-15 15:25:23 | 2021-10-29 23:31:42
9900105668 | R1201 | KIT | 0000 | TMP | TMP | GEN | TMP | KIT: PARTS;BFLY VALVE;16IN X 300PSI | KIT: TYPE PARTS, CONTAINS A SEAL RING DUPLEX LAMINATED, CONTAINS B DISC GRAPHITE, CONTAINS C GASKET SPIRAL WOUND AISI 316, CONTAINS D PACKING GRAPHITE, CONTAINS E SPACER AISI 316, EQUIPMENT NAME BUTTERFLY VALVE, EQUIPMENT TYPE/MODEL 16 IN X 300 PSI, ADDITIONAL EQUIPMENT DATA REF 93/5328.050, MANUFACTURER VANESSA | QA1 | EA |  |  |  |  | akmal | R07 | 2021-07-15 15:25:23 | 2021-09-13 16:17:29
9900105669 | R1201 | KIT | 0000 | TMP | TMP | GEN | TMP | KIT: PARTS;BFLY VALVE;16IN X 300PSI | KIT: TYPE PARTS, CONTAINS A SEAL RING 17.4 PH, CONTAINS B GASKET SPIRAL WOUND AISI 316, CONTAINS C PACKING GRAPHITE, CONTAINS D SPACER AISI 316, EQUIPMENT NAME BUTTERFLY VALVE, EQUIPMENT TYPE/MODEL 16 IN X 300 PSI, ADDITIONAL EQUIPMENT DATA REF 97/6147.002, MANUFACTURER VANESSA | QA1 | EA |  |  |  |  | akmal | R07 | 2021-07-15 15:25:23 | 2021-09-13 16:18:52
9900105686 | R0419 | CENTRALIZER | 0000 | Stock | K05 | GEN | TMP | CENTRALIZER: SO WELDED BOW | CENTRALIZER: TYPE SLIP-ON WELDED BOW SPRING, SIZE 20 IN X 26 IN HOLE, OUTSIDE DIAMETER 28-1/8 IN, MATERIAL CARBON STEEL, STANDARDS API 10D | CAT | EA |  |  |  |  | aa52LvePHS | R11 | 2021-07-15 15:25:23 | 2021-10-08 14:28:26
9900105699 | R0149 | BEAM,STRUCTURAL | 0000 | Stock | K78 | GEN | TMP | BEAM: H;300X300X15X10MM;12M;A36/400 | BEAM: STRUCTURAL, TYPE H, DEPTH 300MM, FLANGE WIDTH 300MM, FLANGE THICKNESS 15MM, WEB THICKNESS 10MM, LENGTH 12M, MATERIAL CARBON STEEL, SPECIFICATION ASTM A36/JIS G3101 GRADE SS400 | QA | LG |  |  |  |  | akmal | R10 | 2021-07-15 15:25:23 | 2021-11-03 08:03:58
9900105700 | R0062 | ANGLE,STRUCTURAL | 0000 | Stock | K78 | GEN | TMP | ANGLE: 120X120X12MM;6M;A36/SS400 | ANGLE: STRUCTURAL, WIDTH 120 X 120MM, LENGTH 6M, THICKNESS 12MM, MATERIAL CARBON STEEL, SPECIFICATION ASTM A36/JIS G3101 SS400 | QA | LE |  |  |  |  | akmal | R05 | 2021-07-15 15:25:23 | 2021-10-02 07:49:37
9900105701 | R1549 | PLATE,METAL | 0000 | TMP | TMP | GEN | TMP | PLATE: 13X1200X2400MM;A36/SS400 | PLATE: METAL, SIZE 13MM T X 1200MM W X 2400MM L, MATERIAL CARBON STEEL, SPECIFICATION ASTM A36/JIS G3101, GRADE SS400 | QA | SH | NON FABRICATION | NON BOM | NON CRITICAL |  | jayadi | R04 | 2021-07-15 15:25:23 | 2021-08-16 00:34:09
9900105702 | R0252 | BOLT,MACHINE | 5306 | Stock | K81 | GEN | TMP | BOLT: M25X1.5X65MM;HEX;F3125;BLK;NUT | BOLT: MACHINE, DIAMETER M25, LENGTH 65MM, THREADS 1.5MM, HEAD HEXAGON, MATERIAL CARBON STEEL, SPECIFICATION ASTM F3125, FINISH BLACK OXIDE, ADDITIONAL ITEMS C/W 1 HEX NUT ASTM A563, C/W 1 FLAT WASHER ASTM F436 | QA | EA | NON FABRICATION | NON BOM | NON CRITICAL |  | bursah | R05 | 2021-07-15 15:25:23 | 2021-09-06 22:23:20
9900105703 | R0522 | COLLAR,FLOAT | 0000 | TMP | TMP | GEN | TMP | COLLAR,FLOAT: 9-5/8IN;K55;BTC | COLLAR: FLOAT, SIZE 9-5/8 IN, GRADE K55, WEIGHT 47 PPF, CONNECTION BOX X PIN, THREADS BTC | CAT | EA |  |  |  |  | aa52LvePHS | R12 | 2021-07-15 15:25:23 | 2021-10-09 14:43:55
9900105705 | R1021 | GUIDE | 0000 | TMP | TMP | GEN | TMP | GUIDE: | GUIDE: TYPE ROPE GUIDE, EQUIPMENT NAME OVERHEAD CRANE, EQUIPMENT TYPE/MODEL 10/20-L DH 1000, MANUFACTURER DEMAG, MANUFACTURER REFERENCE 82480233 | CAT | EA |  |  |  |  | bursah | R13 | 2021-07-15 15:25:23 | 2021-11-11 08:06:08
9900105706 | R2268 | VALVE | 0000 | TMP | TMP | GEN | TMP | VALVE: | VALVE: TYPE EXPANSION, VALVOLA TERMOSTATIC, SIZE 5X7X20 ODF 5 FEET, DESIGN RATING 450 PSI, CONNECTION 5/8 IN ODF INLET X 7/8 IN ODF OUTLET, BODY MATERIAL BRASS, TEMPERATURE RATING 5 TO 37.8 DEG C, SPECIAL FEATURES FOR AC PEGASUS RC GROUP, EQUIPMENT SERIAL NUMBER M-13-04275 Nr. ORDINE OV-13-1812 | CAT | EA |  |  |  |  | bursah | R12 | 2021-07-15 15:25:23 | 2021-11-16 14:38:56
9900105710 | R0015 | ACTUATOR | 0000 | TMP | TMP | OEM | TMP | ACTUATOR: | ACTUATOR: TYPE INCL, EQUIPMENT NAME WORM GEARBOX, EQUIPMENT TYPE/MODEL 380 VAC, 50 HZ, 3 PHASE, MANUFACTURER FLOWSERVE, MANUFACTURER REFERENCE L120-10/WG-04-1SD | CAT | SET |  |  |  |  | bursah | R12 | 2021-07-15 15:25:23 | 2021-08-25 21:03:25
9900105712 | R1476 | PANEL | 0000 | TMP | TMP | GEN | TMP | PANEL: | PANEL: TYPE AUTOMATIC TUBE CLEANING, SPECIAL FEATURES CONSIST OF: 30 TOTALIZING COUNTER, PAXLC600; 31 PRESET COUNTER, GEM10060; 32 PHOTOCELL SENSOR | CAT | SET |  |  |  |  | bSXVchTrki | R15 | 2021-07-15 15:25:23 | 2021-12-08 16:07:03
9900105716 | R2275 | VALVE,GATE | 0000 | Stock | K77 | GEN | TMP | VALVE,GATE: 12IN;600;WCB;RF;BB;OSY | VALVE: GATE, SIZE 12 IN, DESIGN RATING 600 PSI, CONNECTION RF FLANGE, BODY MATERIAL CAST STEEL ASTM A216-WCB, TRIM ASTM A216-WCB BONNET, ASTM A216-WCB + 13CR FACED DISC, ASTM A105N + STELLITE FACED SEAT, PORT FULL, OPERATED HANDWHEEL, SOFTGOODS GRAPHITE PACKING, STYLE BOLTED BONNET, STEM DESIGN RISING STEM OS&Y, SPECIAL FEATURES HI TEMP COATING BODY AND BONNET | CAT | EA |  |  |  |  | bursah | R12 | 2021-07-15 15:25:23 | 2021-11-17 09:40:49
9900105718 | 15951 | STUD-BOLT,ALL-THREAD | 5307 | Stock | K81 | GEN | TMP | STUDBOLT: 3/4-10UNC X 135MM;B7;BLK;NUT | STUD-BOLT: ALL-THREAD, DIAMETER 3/4 IN, LENGTH 135MM, THREADS 10 UNC, MATERIAL ALLOY STEEL, SPECIFICATION ASTM A193, GRADE B7, FINISH BLACK OXIDE, ADDITIONAL ITEMS C/W 2 HEX NUT ASTM A194-2H | QA | EA |  |  |  |  | syaiful | R01 | 2021-07-15 22:46:49 | 2021-07-17 23:11:29
9900105719 | 15951 | STUD-BOLT,ALL-THREAD | 5307 | Stock | K81 | GEN | TMP | STUDBOLT: 1-5/8-8UN X 300MM;B7;BLK;NUT | STUD-BOLT: ALL-THREAD, DIAMETER 1-5/8 IN, LENGTH 300MM, THREADS 8 UN, MATERIAL ALLOY STEEL, SPECIFICATION ASTM A193, GRADE B7, FINISH BLACK OXIDE, ADDITIONAL ITEMS C/W 2 HEX NUT ASTM A194-2H | QA | EA |  |  |  |  | syaiful | R01 | 2021-07-15 22:40:21 | 2021-07-17 16:30:38
9900105720 | 15951 | STUD-BOLT,ALL-THREAD | 5307 | Stock | K81 | GEN | TMP | STUDBOLT: 1-1/4-7UNC X 230MM;B7;BLK;NUT | STUD-BOLT: ALL-THREAD, DIAMETER 1-1/4 IN, LENGTH 230MM, THREADS 7 UNC, MATERIAL ALLOY STEEL, SPECIFICATION ASTM A193, GRADE B7, FINISH BLACK OXIDE, ADDITIONAL ITEMS C/W 2 HEX NUT ASTM A194-2H | QA | EA |  |  |  |  | syaiful | R01 | 2021-07-15 22:29:10 | 2021-07-17 23:07:53
9900105721 | 03798 | FLANGE,PIPE | 4730 | Stock | K09 | GEN | TMP | FLANGE: COMP;RTJ;3-1/8IN;2000PSI;A105 | FLANGE: PIPE, SIZE 3-1/8 IN, RATING 2000 PSI, FACE RING TYPE JOINT, MATERIAL CARBON STEEL, TYPE COMPANION, SPECIFICATION ASTM A105, FINISH BLACK OXIDE, INDUSTRY STANDARD API 6A, NUMBER OF HOLE 8, BOLT HOLE DIAMETER 22MM | QA | EA |  |  |  |  | jayadi | R09 | 2021-07-15 15:25:23 | 2021-10-04 20:15:32
9900105722 | S2616 | PLUG,BULL | 3310 | Stock | K09 | GEN | TMP | PLUG,BULL: | PLUG: BULL, TYPE TAP END, SIZE 3 IN X 1/2 IN TAP END, CONNECTION NPT | CAT | EA |  |  |  |  | bursah | R15 | 2021-07-15 15:25:23 | 2021-12-11 10:40:51
9900105723 | R2278 | VALVE,NEEDLE | 0000 | Stock | K60 | GEN | TMP | VALVE,NEEDLE: | VALVE: NEEDLE, SIZE 1/2 IN, DESIGN RATING 600 PSI, CONNECTION FNPT, BODY MATERIAL 316 SS, TRIM VEE STEM, OPERATED T-HANDLE, TEMPERATURE RATING -53 TO 315 DEG C, STYLE INTEGRAL BONNET | CAT | EA |  |  |  |  | bursah | R14 | 2021-07-15 15:25:23 | 2021-11-29 16:22:54
9900105724 | 07428 | GAUGE,PRESSURE | 6685 | TMP | TMP | GEN | TMP | GAUGE,PRES: 0-2000PSI;1/2NPT;LO | GAUGE: PRESSURE, RANGE 0 TO 2000 PSI, DIAL SIZE 4-1/2 IN, SIZE/CONNECTION 1/2 IN MALE NPT, CASE MATERIAL STAINLESS STEEL, TUBE MATERIAL STAINLESS STEEL 316L, CONNECTION MATERIAL STAINLESS STEEL 316L, CONNECTION LOCATION LOWER, MOUNT DIRECT, ACTUATION TYPE BOURDON TUBE, STANDARDS EN 837-1 | CAT | EA |  |  |  |  | syaiful | R11 | 2021-07-15 15:25:23 | 2021-11-19 16:12:05
9900105725 | R2275 | VALVE,GATE | 0000 | Stock | K77 | GEN | TMP | VALVE,GATE: 4-1/16IN | VALVE: GATE, SIZE 4-1/16 IN, SPECIAL FEATURES EXPANDING, 2M | CAT | EA |  |  |  |  | 2zAOHdDtW9 |  | 2021-07-15 15:25:23 | 2021-12-09 15:03:17
9900105736 | R0312 | BUCKET | 0000 | TMP | TMP | GEN | TMP | BUCKET: | BUCKET: USAGE DESIGN CONCRETE MIX, (EMBER) STANDARD | CAT | EA |  |  |  |  | bursah | R13 | 2021-07-15 15:25:23 | 2021-11-26 10:14:14
9900105740 | R0566 | CONNECTOR,ELECTRICAL TERMINAL | 0000 | Stock | K68 | GEN | TMP | CONNECTOR: PIN;1MM2;CU;PP;RED;CRIMP | CONNECTOR: ELECTRICAL TERMINAL, TYPE PIN, CONDUCTOR 1MM2, CONDUCTOR MATERIAL TIN PLATED COPPER, CONDUCTOR CONNECTION CRIMP, INSULATION POLYPROPYLENE, COLOR RED | CAT | BAG |  |  |  |  | syaiful | R12 | 2021-07-15 15:25:23 | 2021-11-16 09:23:43
9900105741 | R0566 | CONNECTOR,ELECTRICAL TERMINAL | 0000 | Stock | K68 | GEN | TMP | CONNECTOR: BOOTLACE;1.5MM2;CU;NYLON;BLK | CONNECTOR: ELECTRICAL TERMINAL, TYPE BOOTLACE FERRULES, CONDUCTOR 1.5MM2, CONDUCTOR MATERIAL TIN PLATED COPPER, CONDUCTOR CONNECTION CRIMP, INSULATION NYLON, COLOR BLACK | QA | EA | NON FABRICATION | NON BOM | NON CRITICAL |  | jayadi | R06 | 2021-07-15 15:25:23 | 2021-10-12 00:20:56
9900105742 | R0566 | CONNECTOR,ELECTRICAL TERMINAL | 0000 | Stock | K68 | GEN | TMP | CONNECTOR: BOOTLACE;2.5MM2;CU;NYLON;GRY | CONNECTOR: ELECTRICAL TERMINAL, TYPE BOOTLACE FERRULES, CONDUCTOR 2.5MM2, CONDUCTOR MATERIAL TIN PLATED COPPER, CONDUCTOR CONNECTION CRIMP, INSULATION NYLON, COLOR GREY | QA | EA | NON FABRICATION | NON BOM | NON CRITICAL |  | jayadi | R06 | 2021-07-15 15:25:23 | 2021-10-12 00:25:05
9900105745 | 03805 | TEE,PIPE | 4730 | TMP | TMP | GEN | TMP | TEE: EQUAL;3IN;10KG/CM2;PVC;AW | TEE: PIPE, TYPE EQUAL, SIZE 3 IN, CONNECTION SOLVENT CEMENT JOINT, RATING 10 KG/CM2, MATERIAL PVC, INDUSTRY STANDARD CLASS AW | QA | EA | NON FABRICATION | NON BOM | NON CRITICAL |  | bursah | R03 | 2021-07-15 15:25:23 | 2021-07-25 02:46:05
9900105750 | 06076 | COUPLING,PIPE | 4730 | TMP | TMP | GEN | TMP | COUPLING: 3IN;10K;PVC;SCJ;AW | COUPLING: PIPE, SIZE 3 IN, CONNECTION SOLVENT CEMENT JOINT, RATING 10 KG/CM2, MATERIAL PVC, INDUSTRY STANDARD CLASS AW | QA | EA |  |  |  |  | syaiful | R04 | 2021-07-15 15:25:23 | 2021-07-23 14:35:51
9900105753 | R1201 | KIT | 0000 | TMP | TMP | GEN | TMP | KIT: REPAIR;VACUUM PUMP;904-T-SS | KIT: TYPE REPAIR, CONTAINS A 2EA SPRING TENSION H-0447-19 POS 3-1, CONTAINS B 2EA SLINGER H-0446- 19 POS 3, CONTAINS C 6EA SHIM 122940-1XP POS 4-1, 115-3, 116-3, CONTAINS D 2EA SEAL LIP PK-1538 POS 5, CONTAINS E 2EA SEAL LIP PK-2329 POS 5-1, CONTAINS F 2SET GLAND LANTERN 12-2945-XGV POS 10, CONTAINS X 2EA GASKET COVER 12-2920-XGV POS 12-3, 2EA PACKING PK-2824 POS 1, 12EA GASKET HEAD 13-7327-XGV POS 101-3, 2EA GASKET CONE 13-8140-XGV POS 104-3, 105-3, 2EA SHIM 12-2940-2SC POS 4, 1EA SHIM 12- 2940-3SC POS 4, 1EA SHIM 12-2940-4SC POS 4, 1EA SHIM 12-2940-5SC POS 4, 2EA GASKET CAP 12-2941-XP POS 117-3, 118-3, 2EA GASKET FLANGE PK-2827 POS 143-3, 2EA GASKET FLANGE PK-2828, 2EA GASKET FLANGE PK-2829, 2EA FLOATING BEARING LOCKWASHER PU-9257 POS 119-2, 120-2, NUMBER OF PIECES 47EA/2SET, EQUIPMENT NAME LIQUID RING VACUUM PUMP A/B, EQUIPMENT TYPE/MODEL 904-T-SS, MANUFACTURER NASH, MANUFACTURER REFERENCE PU-16937 | QA1 | SET |  |  |  |  | syaiful | R09 | 2021-07-15 15:25:23 | 2021-11-13 21:51:27
9900105754 | R0151 | BEARING | 0000 | TMP | TMP | GEN | TMP | BEARING: FLOAT;LRV PUMP;904-T-SS | BEARING: TYPE FLOATING, USAGE DESIGN DRIVE END, EQUIPMENT NAME LIQUID RING VACUUM PUMP A/B, EQUIPMENT TYPE/MODEL 904-T-SS, MANUFACTURER NASH, MANUFACTURER REFERENCE POS 119-2 | QA | SET |  |  |  |  | syaiful | R06 | 2021-07-15 15:25:23 | 2021-09-08 09:58:42
9900105755 | R0151 | BEARING | 0000 | TMP | TMP | GEN | TMP | BEARING: FIXED;LRV PUMP;904-T-SS | BEARING: TYPE FIXED, USAGE DESIGN IDLE END, EQUIPMENT NAME LIQUID RING VACUUM PUMP A/B, EQUIPMENT TYPE/MODEL 904-T-SS, MANUFACTURER NASH, MANUFACTURER REFERENCE POS 120-2 | QA | SET |  |  |  |  | syaiful | R06 | 2021-07-15 15:25:23 | 2021-09-08 09:59:20
9900105756 | R1415 | NUT,BEARING LOCK | 0000 | TMP | TMP | GEN | TMP | NUT,BEARING LOCK: LRV PUMP;904T-SS;120-1 | NUT: BEARING LOCK, TYPE FIXED, SPECIAL FEATURES SET OF 2EA, EQUIPMENT NAME LIQUID RING VACUUM PUMP, EQUIPMENT TYPE/MODEL 904-T-SS, MANUFACTURER NASH, MANUFACTURER REFERENCE POS 120-1 | QA | SET |  |  |  |  | syaiful | R10 | 2021-07-15 15:25:23 | 2021-11-27 21:08:02
9900105757 | R1415 | NUT,BEARING LOCK | 0000 | TMP | TMP | GEN | TMP | NUT,BEARING LOCK: LRV PUMP;904T-SS;119-1 | NUT: BEARING LOCK, TYPE FLOATING, SPECIAL FEATURES SET OF 2EA, EQUIPMENT NAME LIQUID RING VACUUM PUMP, EQUIPMENT TYPE/MODEL 904-T-SS, MANUFACTURER NASH, MANUFACTURER REFERENCE POS 119-1 | QA1 | SET |  |  |  |  | syaiful | R10 | 2021-07-15 15:25:23 | 2021-11-17 08:33:26
9900105758 | R0592 | CORD,EXTENSION | 0000 | TMP | TMP | GEN | TMP | CORD,EXTENSION: | CORD: EXTENSION, VOLTAGE 230 VAC, AMPERAGE 10, LENGTH 1.83M CORD LG, RECEPTACLES 5 OUTLET, USAGE DESIGN SURGE ARRESTER, MANUFACTURER APC, MANUFACTURER REFERENCE P5BT-GR | CAT | EA |  |  |  |  | efGpWpprGQ | R15 | 2021-07-15 15:25:23 | 2021-12-07 03:30:58
9900105759 | R0592 | CORD,EXTENSION | 0000 | TMP | TMP | GEN | TMP | CORD,EXTENSION: | CORD: EXTENSION, VOLTAGE 230 VAC, AMPERAGE 10, LENGTH 3.05M CORD LG, RECEPTACLES 8 OUTLET, USAGE DESIGN SURGE ARRESTER, MANUFACTURER APC, MANUFACTURER REFERENCE PF8VNT3-GR | CAT | EA |  |  |  |  | efGpWpprGQ | R15 | 2021-07-15 15:25:23 | 2021-12-07 03:34:30
9900105760 | R1200 | KEYPAD | 0000 | TMP | TMP | GEN | TMP | KEYPAD: | KEYPAD: TYPE NUMERIC, MINI, TARGUS, SPECIAL FEATURES INTERFACE USB, COLOR BODY SILVER, KEYPAD DARK GREY, ADDITIONAL 2 USB PORT HUB, EQUIPMENT TYPE/MODEL PAKP004B | CAT | UN |  |  |  |  | 2zAOHdDtW9 | R15 | 2021-07-15 15:25:23 | 2021-12-06 17:50:34
9900105786 | R2272 | VALVE,CHECK | 0000 | Stock | K77 | GEN | TMP | VALVE,CHECK: 8IN;300;SS316;RF | VALVE: CHECK, SIZE 8 IN, DESIGN RATING 300 PSI, CONNECTION RF FLANGE, BODY MATERIAL STAINLESS STEEL 316, TRIM SS 316 DISC, SEAT, HINGE PIN & SPRING, PORT FULL, TYPE WAFER, TEMPERATURE RATING 240 DEG C, SOFTGOODS GRAPHITE, STYLE SINGLE DISC, CONFIGURATION 2-WAY, SPECIAL FEATURES EXTERNAL LEVER & SPRING | QA1 | EA |  |  |  |  | dzikri | R08 | 2021-07-15 15:25:23 | 2021-10-28 10:43:06
9900105787 | R2272 | VALVE,CHECK | 0000 | Stock | K77 | GEN | TMP | VALVE,CHECK: 10IN;300;SS316;RF | VALVE: CHECK, SIZE 10 IN, DESIGN RATING 300 PSI, CONNECTION RF FLANGE, BODY MATERIAL STAINLESS STEEL 316, TRIM SS 316 DISC, SEAT, HINGE PIN & SPRING, PORT FULL, TYPE WAFER, TEMPERATURE RATING 240 DEG C, SOFTGOODS GRAPHITE, STYLE SINGLE DISC, CONFIGURATION 2-WAY, SPECIAL FEATURES EXTERNAL LEVER & SPRING | QA1 | EA |  |  |  |  | dzikri | R08 | 2021-07-15 15:25:23 | 2021-10-28 10:45:31
9900105789 | R1034 | HANDLE | 0000 | TMP | TMP | GEN | TMP | HANDLE: | HANDLE: TYPE ROTARY, ADJUSTABLE, SPECIAL FEATURES FOR MCCB T4, 250, R250. REFF | CAT | SET |  |  |  |  | 2zAOHdDtW9 | R15 | 2021-07-15 15:25:23 | 2021-12-06 17:41:44
9900105790 | R2138 | TERMINAL | 0000 | TMP | TMP | GEN | TMP | TERMINAL: | TERMINAL: TYPE ENLARGEMENT, ELECTRICAL RATING 300W, USAGE DESIGN MAGNETIC CONTACTOR A210-30-11 | CAT | SET |  |  |  |  | bursah | R15 | 2021-07-15 15:25:23 | 2021-12-06 18:05:12
9900201181 | 37840 | GASKET,SPIRAL WOUND | 5330 | Stock | K85 | GEN | TMP | GASKET,SW: IOR;1IN;1500;GR;316/316/CS | GASKET: SPIRAL WOUND, PIPE SIZE 1 IN, PRESSURE RATING 1500 PSI, INNER RING MATERIAL STAINLESS STEEL 316, OUTER RING MATERIAL CARBON STEEL, FILLER MATERIAL GRAPHITE, WINDING MATERIAL STAINLESS STEEL 316, STYLE INNER AND OUTER RING, SHAPE ROUND, INDUSTRY STANDARD ASME B16.20 | QA | EA |  |  |  |  | syaiful | R02 | 2021-07-16 03:25:46 | 2021-07-19 13:18:45
9900201555 | R0035 | ADAPTER,TUBE TO PIPE | 0000 | TMP | TMP | GEN | TMP | ADAPTER: 1/2IN T X 3/4 MNPT;7.3K;SS316 | ADAPTER: TUBE TO PIPE, TUBE SIZE 1/2 IN, TUBE CONNECTION TUBE OD, PIPE SIZE 3/4 IN, PIPE CONNECTION MALE NPT, MATERIAL STAINLESS STEEL 316, MATERIAL STANDARD ASTM A276, PRESSURE RATING 7300 PSI | QA | EA |  |  |  |  | syaiful | R04 | 2021-07-15 15:25:23 | 2021-08-24 01:02:45
9900201563 | R0035 | ADAPTER,TUBE TO PIPE | 0000 | TMP | TMP | GEN | TMP | ADAPTER: 1/2IN T X 3/4 FNPT;4.6K;SS316 | ADAPTER: TUBE TO PIPE, TUBE SIZE 1/2 IN, TUBE CONNECTION TUBE OD, PIPE SIZE 3/4 IN, PIPE CONNECTION FEMALE NPT, MATERIAL STAINLESS STEEL 316, MATERIAL STANDARD ASTM A276, PRESSURE RATING 4600 PSI | QA | EA |  |  |  |  | syaiful | R04 | 2021-07-15 15:25:23 | 2021-08-24 01:02:45
9900202517 | R1720 | RESPIRATOR | 0000 | TMP | TMP | GEN | TMP | RESPIRATOR: FULL FACE;GASES & PAR HAZARD | RESPIRATOR: TYPE REUSABLE FULL FACE, USE GASES, VAPOR, AND PARTICULATE HAZARD, SPECIAL FEATURES STANDARD NIOSH TITLE 42 CFR 84-1995 | QA | EA |  |  |  |  | bursah | R13 | 2021-07-15 15:25:23 | 2021-12-01 17:30:03
9900202520 | R1004 | GREASE,INDUSTRIAL | 0000 | Stock | K87 | GEN | TMP | GREASE: | GREASE: INDUSTRIAL, TYPE SYNTHETIC LONG-TERM, TEMPERATURE RATING -50 TO 120 DEG C, THICKENER SYNTHETIC HIDROCARBON OIL, CONTAINER CAN OF 1KG | CAT | CAN |  |  |  |  | bursah | R12 | 2021-07-15 15:25:23 | 2021-11-11 08:58:35
9900202826 | R1001 | GRATING | 0000 | TMP | TMP | GEN | TMP | GRATING: | GRATING: TYPE FRP PULTRUDED, SIZE 4000 MM X W: 1200 MM X THK 58 MM, MATERIAL FIBERGLASS, SPECIAL FEATURES GRATING CHEMGRATE FIBERGLASS FLOOR GRATING | CAT | SH |  |  |  |  | OK8cGFT5ze |  | 2021-07-15 15:25:23 | 2021-12-10 13:56:14
9900202839 | R0442 | CHEMICAL | 0000 | Stock | K89 | GEN | TMP | CHEMICAL: | CHEMICAL: TYPE LEAK DETECTOR, FORM LIQUID, CONTAINER BOTTLE OF 8 FL OZ (236 ML), APPLICATION DETECT GAS LEAKS IN HARD-TO-REACH AREAS | CAT | EA |  |  |  |  | bursah | R13 | 2021-07-15 15:25:23 | 2021-11-11 09:20:29
9900202840 | R1425 | NUT,TUBE FITTING | 0000 | TMP | TMP | GEN | TMP | NUT,TUBE FITTING: | NUT: TUBE FITTING, SIZE 1/2 IN TUBE OD, MATERIAL STAINLESS STEEL 316 | CAT | EA |  |  |  |  | syaiful | R12 | 2021-07-15 15:25:23 | 2021-10-01 10:36:31
9900202897 | 03770 | ELBOW,PIPE TO TUBE | 4730 | TMP | TMP | GEN | TMP | ELBOW: | ELBOW: PIPE TO TUBE, ANGLE 90DEG, PIPE CONNECTION DATA 1/2IN MALE NPT, TUBE CONNECTION DATA 1/2IN TUBE OD, BODY MATERIAL STAINLESS STEEL 316, THREAD MATERIAL STAINLESS STEEL 316, PRESSURE RATING 500PSI, TEMPERATURE RATING 80DEG C | CAT | EA | NON FABRICATION | NON BOM | NON CRITICAL |  | bursah | R13 | 2021-07-15 15:25:23 | 2021-07-22 08:15:58
9900202902 | 03770 | ELBOW,PIPE TO TUBE | 4730 | TMP | TMP | GEN | TMP | ELBOW: | ELBOW: PIPE TO TUBE, ANGLE 90DEG, PIPE CONNECTION DATA 1/4IN MALE NPT, TUBE CONNECTION DATA 1/4IN TUBE OD, BODY MATERIAL STAINLESS STEEL 316, THREAD MATERIAL STAINLESS STEEL 316, PRESSURE RATING 8000PSI, SPECIAL FEATURES ASTM A182 GRADE F316 | CAT | EA | NON FABRICATION | NON BOM | NON CRITICAL |  | syaiful | R13 | 2021-07-15 15:25:23 | 2021-07-25 23:48:33
9900202903 | R0035 | ADAPTER,TUBE TO PIPE | 0000 | TMP | TMP | GEN | TMP | ADAPTER: 1/2IN T X 1/2 MNPT;7.7K;SS316 | ADAPTER: TUBE TO PIPE, TUBE SIZE 1/2 IN, TUBE CONNECTION TUBE OD, PIPE SIZE 1/2 IN, PIPE CONNECTION MALE NPT, MATERIAL STAINLESS STEEL 316, MATERIAL STANDARD ASTM A276, PRESSURE RATING 7700 PSI | QA | EA |  |  |  |  | syaiful | R04 | 2021-07-15 15:25:23 | 2021-08-24 01:02:45
9900202908 | R0035 | ADAPTER,TUBE TO PIPE | 0000 | TMP | TMP | GEN | TMP | ADAPTER: 1/4IN T X 1/2 MNPT;7.7K;SS316 | ADAPTER: TUBE TO PIPE, TUBE SIZE 1/4 IN, TUBE CONNECTION TUBE OD, PIPE SIZE 1/2 IN, PIPE CONNECTION MALE NPT, MATERIAL STAINLESS STEEL 316, MATERIAL STANDARD ASTM A276, PRESSURE RATING 7700 PSI | QA | EA |  |  |  |  | syaiful | R04 | 2021-07-15 15:25:23 | 2021-08-24 01:02:45
9900203040 | R1564 | PLUG,PIPE | 0000 | TMP | TMP | GEN | TMP | PLUG,PIPE: HEX;1/2IN;6000PSI;SS316;MNPT | PLUG: PIPE, SIZE 1/2 IN, RATING 6000 PSI, MATERIAL STAINLESS STEEL 316, CONNECTION MALE NPT, HEAD HEXAGON | QA | EA |  |  |  |  | jayadi | R04 | 2021-07-15 15:25:23 | 2021-08-24 08:06:50
9900203272 | R1943 | SOFTWARE | 0000 | TMP | TMP | GEN | TMP | SOFTWARE: EXAOPC;YOKOGAWA;NTMF100-T11 | SOFTWARE: TYPE LICENSE, NAME MAINTENANCE SERVICE FOR EXAOPC, SPECIAL FEATURES USED FOR CENTUM VP DCS, MANUFACTURER YOKOGAWA, MANUFACTURER REFERENCE NTMF100-T11 | QA | EA |  |  |  |  | 2zAOHdDtW9 | R15 | 2021-07-15 15:25:23 | 2021-12-14 00:28:46
9900203372 | R1693 | REFRIGERANT | 0000 | TMP | TMP | GEN | TMP | REFRIGERANT: FREON;R22;13.62KG | REFRIGERANT: TYPE FREON, RATING R22, CONTAINER CYLINDER OF 13.62KG, SPECIAL FEATURES C/W MSDS AND COA (BILINGUAL), LABEL AND HAZARD SYMBOL | QA | TB |  |  |  |  | dzikri | R10 | 2021-07-15 15:25:23 | 2021-11-26 23:43:38
9900204019 | R1004 | GREASE,INDUSTRIAL | 0000 | Stock | K87 | GEN | TMP | GREASE: | GREASE: INDUSTRIAL, TYPE HIGH TEMPERATURE, TEMPERATURE RATING 470 DEG F DROPPING POINT, THICKENER LITHIUM, COLOR BROWN, CONTAINER PAIL OF 16KG | CAT | CAN |  |  |  |  | bursah | R14 | 2021-07-15 15:25:23 | 2021-12-08 01:37:26
9900204975 | R1471 | PAINT | 0000 | Stock | K86 | GEN | TMP | PAINT: POLYURETHANE;GLOSS;5L;TOP COAT | PAINT: TYPE ALIPHATIC ACRYLIC POLYURETHANE, COLOR WHITE ALUMINIUM (RAL 9006), FINISH GLOSS, CONTAINER CAN OF 5 L, SPECIAL FEATURES TOP COAT | CAT | CAN |  |  |  |  | syaiful | R10 | 2021-07-15 15:25:23 | 2021-11-06 19:57:46
9900205015 | R0349 | CABLE,FIBER OPTIC | 0000 | TMP | TMP | GEN | TMP | CABLE,FIBER OPTIC: | CABLE: FIBER OPTIC, TYPE ETHERNET CONNEXIUM, JACKET PVC, SIZE 3 M LG, FIBERS GLASS, BUFFER TIGHT BUFFERED, STYLE 2 CONNECTOR MT-RJ, MANUFACTURER SCHNEIDER, MANUFACTURER REFERENCE 490NOR00003 | CAT | PC |  |  |  |  | bursah | R12 | 2021-07-15 15:25:23 | 2021-12-03 10:38:05
9900205162 | 03768 | ELBOW,PIPE | 4730 | TMP | TMP | GEN | TMP | ELBOW: 90D;LR;1IN;S80;F304L;BW;SML | ELBOW: PIPE, SIZE 1 IN, CONNECTION BUTTWELD, DEGREE 90, RADIUS LONG, RATING SCH 80S, MATERIAL STAINLESS STEEL 304L, SPECIFICATION ASTM A182, GRADE F304L, STRUCTURE SEAMLESS, INDUSTRY STANDARD ASME B16.9 | QA | EA | NON FABRICATION | NON BOM | NON CRITICAL |  | bursah | R03 | 2021-07-18 06:29:44 | 2021-08-14 22:56:05
9900205526 | R0252 | BOLT,MACHINE | 5306 | Stock | K81 | GEN | TMP | BOLT: M8X1.25X40MM;HEX;B8;NUT | BOLT: MACHINE, DIAMETER M8, LENGTH 40MM, THREADS 1.25MM, HEAD HEXAGON, MATERIAL STAINLESS STEEL 304, SPECIFICATION ASTM A193, GRADE B8, ADDITIONAL ITEMS C/W 1 HEX NUT ASTM A194-8 | QA | EA |  |  |  |  | bursah | R04 | 2021-07-15 15:25:23 | 2021-08-28 13:17:29
9900207525 | R0568 | CONNECTOR,FIBER OPTIC | 0000 | TMP | TMP | GEN | TMP | CONNECTOR,FIBER OPTIC: | CONNECTOR: FIBER OPTIC, TYPE ST SIMPLEX CONNECTOR, MODE SINGLE MODE, MATERIAL STEEL CONNECTOR, COLOR BLUE BOOT, SPECIAL FEATURES BUFFERED FIBER | CAT | EA |  |  |  |  | syaiful | R12 | 2021-07-15 15:25:23 | 2021-11-17 16:18:06
9900210011 | R1071 | HELMET | 0000 | Stock | K96 | GEN | TMP | HELMET: WHT;SEG LOGO | HELMET: TYPE SLOTTED, MATERIAL POLYETHYLENE, COLOR WHITE, STYLE SUSPENSION, STANDARDS ANSI Z.89.1, CLASS C, G, E, SPECIAL FEATURES C/W STAR ENERGY LOGO, C/W CHINSTRAP | CAT | EA |  |  |  |  | dzikri | R14 | 2021-07-15 15:25:23 | 2021-12-07 23:20:02
9900210016 | R0931 | FUEL | 0000 | TMP | TMP | GEN | TMP | FUEL: HIGH SPEED DIESEL (HSD) | FUEL: TYPE HIGH SPEED DIESEL (HSD), SPECIAL FEATURES C/W MSDS (BILINGUAL) | QA | L |  |  |  |  | jayadi | R15 | 2021-07-15 15:25:23 | 2021-12-06 23:29:59
9900210025 | R2278 | VALVE,NEEDLE | 0000 | TMP | TMP | GEN | TMP | VALVE,NEEDLE: | VALVE: NEEDLE, SIZE 1/2 IN, DESIGN RATING 6000 PSI, CONNECTION 1/2 FNPT, ORIFICE DIAMETER 6.4MM, 0.73 CV, BODY MATERIAL 316 SS, TRIM VEE STEM, OPERATED ROUND HANDEL, TEMPERATURE RATING 316 DEG C, SOFTGOODS PEEK PACKING, STYLE INTEGRAL BONNET, UNION BODY | CAT | PC |  |  |  |  | bursah | R12 | 2021-07-15 15:25:23 | 2021-10-02 21:33:50
9900210057 | R0992 | GLOVES,CHEMICAL RESISTANT | 0000 | Stock | K96 | GEN | TMP | GLOVES,CHEM: SIZE 10;NEOPRENE;BLACK | GLOVES: CHEMICAL RESISTANT, SIZE 10, LENGTH 330MM, MATERIAL NEOPRENE, COLOR BLACK, INDUSTRY STANDARD EN ISO 374, SPECIAL FEATURES SMOOTH GRIP AND COTTON LINED | QA | PAA |  |  |  |  | bursah | R12 | 2021-07-15 15:25:23 | 2021-12-01 13:58:17
9900210061 | R2278 | VALVE,NEEDLE | 0000 | Stock | K60 | GEN | TMP | VALVE,NEEDLE: | VALVE: NEEDLE, SIZE 1/2 IN, DESIGN RATING 10000 PSI, CONNECTION FNPT THREADED ENDS, BODY MATERIAL BODY CS CADMIUM PLATED OR ZINC PLATED, ADDITIONAL EQUIPMENT DATA STEM: SS416, PACKING: VIRGIN TEFLON | CAT | EA |  |  |  | VALVE: NEEDLE 1/2 IN, 10000 PSI, FNPT THREADED ENDS, BODY CS CADMIUM PLATED OR ZINC PLATED, STEM: SS416, PACKING: VIRGIN TEFLON, STY LE : INLINE, SEAT : NYLON 101,C/W MANUFACTURE TEST CERTIFICATE | admin |  | 2021-07-15 15:25:23 | 2021-12-10 17:41:53
9900210100 | R2269 | VALVE,BALL | 0000 | Stock | K77 | GEN | TMP | VALVE,BALL: 2WY;1/4IN;6000;FNPT;1PC;LVR | VALVE: BALL, SIZE 1/4 IN, DESIGN RATING 6000 PSI, CONNECTION FEMALE NPT, BODY MATERIAL STAINLESS STEEL 316, TRIM STAINLESS STEEL BALL & STEM, REINFORCED PTFE SEAT, PORT FULL, TYPE 1 PIECE BODY, OPERATED HAND LEVER, TEMPERATURE RATING 232 DEG C, SOFTGOODS PTFE SEAL & PACKING, CONFIGURATION 2-WAY | QA | EA |  |  |  |  | jayadi | R08 | 2021-07-15 15:25:23 | 2021-10-07 20:34:59
9900210102 | R2269 | VALVE,BALL | 0000 | Stock | K77 | GEN | TMP | VALVE,BALL: 2WY;1/2IN;2500;FNPT;1PC;LVR | VALVE: BALL, SIZE 1/2 IN, DESIGN RATING 2500 PSI, CONNECTION FEMALE NPT, BODY MATERIAL STAINLESS STEEL 316, TRIM STAINLESS STEEL BALL & STEM, REINFORCED PTFE SEAT, PORT FULL, TYPE 1 PIECE BODY, OPERATED HAND LEVER, TEMPERATURE RATING -50 TO 232 DEG C, SOFTGOODS PTFE SEAL & PACKING, CONFIGURATION 2-WAY | QA | EA |  |  |  |  | jayadi | R08 | 2021-07-15 15:25:23 | 2021-10-07 21:21:01
9900210104 | R2269 | VALVE,BALL | 0000 | Stock | K77 | GEN | TMP | VALVE,BALL: 2WY;1/4IN;2200;FNPT;3PC;LVR | VALVE: BALL, SIZE 1/4 IN, DESIGN RATING 2200 PSI, CONNECTION FEMALE NPT, BODY MATERIAL STAINLESS STEEL 316, TRIM STAINLESS STEEL BALL & STEM, REINFORCED PTFE SEAT, PORT FULL, TYPE 3 PIECE BODY, OPERATED HAND LEVER, TEMPERATURE RATING -25 TO 200 DEG C, SOFTGOODS FLUOROCARBON SEAL, CONFIGURATION 2-WAY | QA | EA |  |  |  |  | jayadi | R08 | 2021-07-15 15:25:23 | 2021-10-07 22:29:28
9900210110 | R2269 | VALVE,BALL | 0000 | Stock | K77 | GEN | TMP | VALVE,BALL: 2WY;1/2IN;2500;FNPT;3PC;LVR | VALVE: BALL, SIZE 1/2 IN, DESIGN RATING 2500 PSI, CONNECTION FEMALE NPT, BODY MATERIAL STAINLESS STEEL 316, TRIM STAINLESS STEEL BALL & STEM, REINFORCED PTFE SEAT, PORT FULL, TYPE 3 PIECE BODY, OPERATED HAND LEVER, TEMPERATURE RATING -50 TO 175 DEG C, SOFTGOODS FLUOROCARBON SEAL, CONFIGURATION 2-WAY | QA | EA |  |  |  |  | jayadi | R08 | 2021-07-15 15:25:23 | 2021-10-07 21:12:08
9900210111 | R2269 | VALVE,BALL | 0000 | Stock | K77 | GEN | TMP | VALVE,BALL: 2WY;1IN;2200;FNPT;3PC;LVR | VALVE: BALL, SIZE 1 IN, DESIGN RATING 2200 PSI, CONNECTION FEMALE NPT, BODY MATERIAL STAINLESS STEEL 316, TRIM STAINLESS STEEL BALL & STEM, REINFORCED PTFE SEAT, PORT FULL, TYPE 3 PIECE BODY, OPERATED HAND LEVER, TEMPERATURE RATING -20 TO 200 DEG C, SOFTGOODS FLUOROCARBON SEAL, CONFIGURATION 2-WAY | QA | EA |  |  |  |  | jayadi | R08 | 2021-07-15 15:25:23 | 2021-10-07 21:05:08
9900210138 | R0936 | FUSE | 0000 | TMP | TMP | GEN | TMP | FUSE: FAST ACT;8A;250V;GLS;CLIP;6X30MM | FUSE: TYPE FAST ACTING, AMPERAGE 8A, VOLTAGE 250VAC, CONNECTION CLIP-IN, CARTRIDGE GLASS TUBE, SIZE 6MM DIA X 30MM LG, SHAPE TUBULAR | QA | EA |  |  |  |  | syaiful | R07 | 2021-07-15 15:25:23 | 2021-11-08 22:00:03
9900210169 | R0936 | FUSE | 0000 | TMP | TMP | GEN | TMP | FUSE: 5A;600V;100KA;CERAMIC;CLIP;CYL | FUSE: TYPE FAST ACTING, LIMITRON, AMPERAGE 5A, VOLTAGE 600VAC, INTERRUPTING RATING 100KA, CONNECTION CLIP-IN, CARTRIDGE CERAMIC, SIZE 10.3MM DIA X 38.1MM LG, SHAPE CYLINDRICAL | CAT | EA |  |  |  |  | syaiful | R11 | 2021-07-15 15:25:23 | 2021-10-26 21:17:49
9900210181 | R2008 | STARTER,LAMP | 0000 | TMP | TMP | GEN | TMP | STARTER,LAMP: | STARTER: LAMP, LAMP TYPE FLUORESCENT, VOLTAGE 220 TO 240VAC, LAMP WATTAGE 4 TO 22W, SPECIAL FEATURES WITH 2 PIN | CAT | EA |  |  |  |  | akmal | R13 | 2021-07-15 15:25:23 | 2021-11-30 14:44:47
9900210182 | R2008 | STARTER,LAMP | 0000 | TMP | TMP | GEN | TMP | STARTER,LAMP: | STARTER: LAMP, LAMP TYPE FLUORESCENT, VOLTAGE 220 TO 240VAC, LAMP WATTAGE 4 TO 65W, SPECIAL FEATURES WITH 2 PIN | CAT | EA |  |  |  |  | akmal | R13 | 2021-07-15 15:25:23 | 2021-11-30 14:43:32
9900210210 | R0936 | FUSE | 0000 | TMP | TMP | GEN | TMP | FUSE: 10A;250V;GLS;FERR;6X30MM | FUSE: AMPERAGE 10A, VOLTAGE 250VAC, CONNECTION FERRULE, CARTRIDGE GLASS TUBE, SIZE 6MM DIA X 30MM LG, SHAPE TUBULAR | CAT | EA |  |  |  |  | syaiful | R11 | 2021-07-15 15:25:23 | 2021-09-02 20:30:33
9900210212 | R0936 | FUSE | 0000 | TMP | TMP | GEN | TMP | FUSE: 20A;250V;GLS;FERR | FUSE: AMPERAGE 20A, VOLTAGE 250VAC, CONNECTION FERRULE, CARTRIDGE GLASS TUBE, SHAPE TUBULAR | CAT | EA |  |  |  |  | syaiful | R11 | 2021-07-15 15:25:23 | 2021-09-02 20:32:52
9900210284 | R0936 | FUSE | 0000 | TMP | TMP | GEN | TMP | FUSE: SLOW BLOW;3A;250V;GLS;CLIP;CYL | FUSE: TYPE SLOW BLOW, AMPERAGE 3A, VOLTAGE 250VAC, CONNECTION CLIP-IN, CARTRIDGE GLASS TUBE, SIZE 6.35MM DIA X 31.75MM LG, SHAPE CYLINDRICAL | QA | EA |  |  |  |  | syaiful | R07 | 2021-07-15 15:25:23 | 2021-11-02 14:30:19
9900210422 | R1227 | LAMP,HID | 0000 | TMP | TMP | GEN | TMP | LAMP,HID: HP SODIUM;400W;220V;E40;T46 | LAMP: HID, TYPE HIGH PRESSURE SODIUM, VOLTAGE 220V, WATTAGE 400W, COLOR CLEAR, BULB T46, BASE E40 | QA | EA |  |  |  |  | akmal | R07 | 2021-07-15 15:25:23 | 2021-09-23 23:29:19
9900210434 | R1227 | LAMP,HID | 0000 | TMP | TMP | GEN | TMP | LAMP,HID: HP SODIUM;250W;220V;E40;T46 | LAMP: HID, TYPE HIGH PRESSURE SODIUM, VOLTAGE 220V, WATTAGE 250W, COLOR CLEAR, BULB T46, BASE E40 | QA | EA |  |  |  |  | akmal | R07 | 2021-07-15 15:25:23 | 2021-09-23 23:20:53
9900210452 | R1228 | LAMP,INCANDESCENT | 0000 | Stock | K69 | GEN | TMP | LAMP,INCAND: MINIATURE;3W;120V;BA9S;CLR | LAMP: INCANDESCENT, TYPE MINIATURE, WATTAGE 3W, VOLTAGE 120V, COLOR CLEAR, BULB T2-1/2, BASE BA9S | CAT | EA |  |  |  |  | syaiful | R11 | 2021-07-15 15:25:23 | 2021-11-22 19:59:02
9900210462 | R1751 | RIVET,BLIND | 0000 | TMP | TMP | GEN | TMP | RIVET,BLIND: | RIVET: BLIND, TYPE DRIVE PIN, DIAMETER 4.75MM, LENGTH 12MM, HEAD OPEN END DOME, MATERIAL ALUM/STL MANDREL | CAT | BX |  |  |  |  | bursah | R12 | 2021-07-15 15:25:23 | 2021-10-25 22:03:28
9900210473 | R1421 | NUT,HEX | 0000 | Stock | K81 | GEN | TMP | NUT,HEX: 1/2IN UNC;SS304;A194-8 | NUT: HEX, TYPE PLAIN, DIAMETER 1/2 IN, THREADS 13 UNC, HEIGHT 7/16 IN, MATERIAL STAINLESS STEEL 304, SPECIFICATION ASTM A194, GRADE 8 | QA | EA | NON FABRICATION | NON BOM | NON CRITICAL |  | bursah | R10 | 2021-07-15 15:25:23 | 2021-11-19 23:51:08
9900210483 | R1421 | NUT,HEX | 0000 | Stock | K81 | GEN | TMP | NUT,HEX: 1/4IN UNC;SS304;A194-8 | NUT: HEX, TYPE PLAIN, DIAMETER 1/4 IN, THREADS 20 UNC, HEIGHT 7/32 IN, MATERIAL STAINLESS STEEL 304, SPECIFICATION ASTM A194, GRADE 8 | QA | EA | NON FABRICATION | NON BOM | NON CRITICAL |  | bursah | R10 | 2021-07-15 15:25:23 | 2021-11-19 23:51:19
9900210486 | R1421 | NUT,HEX | 0000 | Stock | K81 | GEN | TMP | NUT,HEX: 5/8IN UNC;SS304;A194-8 | NUT: HEX, TYPE PLAIN, DIAMETER 5/8 IN, THREADS 11 UNC, HEIGHT 35/64 IN, MATERIAL STAINLESS STEEL 304, SPECIFICATION ASTM A194, GRADE 8 | QA | EA |  |  |  |  | jayadi | R10 | 2021-07-15 15:25:23 | 2021-11-20 11:24:29
9900210571 | R2038 | STRAP | 0000 | TMP | TMP | GEN | TMP | STRAP: CHIN | STRAP: TYPE CHIN, MATERIAL ELASTIC, USAGE DESIGN V-GARD SLOTTED CAP | CAT | EA |  |  |  |  | dzikri | R15 | 2021-07-15 15:25:23 | 2021-12-06 21:56:14
9900210594 | R0252 | BOLT,MACHINE | 5306 | Stock | K81 | GEN | TMP | BOLT: 1/2INX13UNCX50MM;HEX;B8 | BOLT: MACHINE, DIAMETER 1/2 IN, LENGTH 50MM, THREADS 13 UNC, HEAD HEXAGON, MATERIAL STAINLESS STEEL 304, SPECIFICATION ASTM A193, GRADE B8 | QA | EA |  |  |  |  | bursah | R04 | 2021-07-17 04:42:17 | 2021-08-28 13:20:06
9900210675 | R0252 | BOLT,MACHINE | 5306 | Stock | K81 | GEN | TMP | BOLT: 1/2INX20UNFX100MM;HEX;A307-5;BLK | BOLT: MACHINE, DIAMETER 1/2 IN, LENGTH 100MM, THREADS 20 UNF, HEAD HEXAGON, MATERIAL CARBON STEEL, SPECIFICATION ASTM A307-5, GRADE 5, FINISH BLACK OXIDE | QA | EA | NON FABRICATION | NON BOM | NON CRITICAL |  | bursah | R05 | 2021-07-15 15:25:23 | 2021-09-06 22:54:07
9900210687 | R0252 | BOLT,MACHINE | 5306 | Stock | K81 | GEN | TMP | BOLT: 1/2INX13UNCX165MM;HEX;A307-8;GR 8 | BOLT: MACHINE, DIAMETER 1/2 IN, LENGTH 165MM, THREADS 13 UNC, HEAD HEXAGON, MATERIAL CARBON STEEL, SPECIFICATION ASTM A307-8, GRADE 8, FINISH BLACK OXIDE | QA | EA | NON FABRICATION | NON BOM | NON CRITICAL |  | bursah | R05 | 2021-07-15 15:25:23 | 2021-09-06 22:54:29
9900210720 | R0252 | BOLT,MACHINE | 5306 | Stock | K81 | GEN | TMP | BOLT: 5/16INX18UNCX40MM;HEX;B8 | BOLT: MACHINE, DIAMETER 5/16 IN, LENGTH 40MM, THREADS 18 UNC, HEAD HEXAGON, MATERIAL STAINLESS STEEL 304, SPECIFICATION ASTM A193, GRADE B8 | QA | EA |  |  |  |  | bursah | R04 | 2021-07-17 04:50:41 | 2021-08-28 10:34:01
9900210721 | R0252 | BOLT,MACHINE | 5306 | Stock | K81 | GEN | TMP | BOLT: 5/16INX18UNCX50MM;HEX;B8 | BOLT: MACHINE, DIAMETER 5/16 IN, LENGTH 50MM, THREADS 18 UNC, HEAD HEXAGON, MATERIAL STAINLESS STEEL 304, SPECIFICATION ASTM A193, GRADE B8 | QA | EA |  |  |  |  | bursah | R04 | 2021-07-17 04:47:53 | 2021-08-28 13:24:56
9900210727 | R0252 | BOLT,MACHINE | 5306 | Stock | K81 | GEN | TMP | BOLT: 3/8INX16UNCX40MM;HEX;B8 | BOLT: MACHINE, DIAMETER 3/8 IN, LENGTH 40MM, THREADS 16 UNC, HEAD HEXAGON, MATERIAL STAINLESS STEEL 304, SPECIFICATION ASTM A193, GRADE B8 | QA | EA | NON FABRICATION | NON BOM | NON CRITICAL |  | bursah | R04 | 2021-07-15 15:25:23 | 2021-08-28 13:25:56
9900210735 | R0252 | BOLT,MACHINE | 5306 | Stock | K81 | GEN | TMP | BOLT: 1/2INX13UNCX40MM;HEX;B8 | BOLT: MACHINE, DIAMETER 1/2 IN, LENGTH 40MM, THREADS 13 UNC, HEAD HEXAGON, MATERIAL STAINLESS STEEL 304, SPECIFICATION ASTM A193, GRADE B8 | QA | EA |  |  |  |  | bursah | R04 | 2021-07-17 04:52:32 | 2021-10-04 11:38:01
9900210747 | R0252 | BOLT,MACHINE | 5306 | Stock | K81 | GEN | TMP | BOLT: 5/8INX11UNCX125MM;HEX;B8 | BOLT: MACHINE, DIAMETER 5/8 IN, LENGTH 125MM, THREADS 11 UNC, HEAD HEXAGON, MATERIAL STAINLESS STEEL 304, SPECIFICATION ASTM A193, GRADE B8 | QA | EA |  |  |  |  | bursah | R04 | 2021-07-17 04:54:47 | 2021-08-28 13:28:08
9900210878 | 03768 | ELBOW,PIPE | 4730 | TMP | TMP | GEN | TMP | ELBOW: 90D;1IN;150PSI;A197;FNPT;GALV | ELBOW: PIPE, SIZE 1 IN, CONNECTION FEMALE NPT, DEGREE 90, RATING 150 PSI, MATERIAL MALLEABLE IRON, SPECIFICATION ASTM A197, FINISH GALVANIZED, INDUSTRY STANDARD ASME B16.11 | QA | EA |  |  |  |  | bursah | R03 | 2021-07-18 05:29:48 | 2021-07-24 20:29:58
9900210880 | 03768 | ELBOW,PIPE | 4730 | TMP | TMP | GEN | TMP | ELBOW: 90D;1IN;3000PSI;A105;FNPT;BLK | ELBOW: PIPE, SIZE 1 IN, CONNECTION FEMALE NPT, DEGREE 90, RATING 3000 PSI, MATERIAL CARBON STEEL, SPECIFICATION ASTM A105N, FINISH BLACK OXIDE, INDUSTRY STANDARD ASME B16.11 | QA | EA |  |  |  |  | bursah | R03 | 2021-07-15 15:25:23 | 2021-07-30 11:14:08
9900210881 | 03768 | ELBOW,PIPE | 4730 | TMP | TMP | GEN | TMP | ELBOW: 90D;1/2IN;5600PSI;F316;FNPT | ELBOW: PIPE, SIZE 1/2 IN, CONNECTION FEMALE NPT, DEGREE 90, RATING 5600 PSI, MATERIAL STAINLESS STEEL 316, SPECIFICATION ASTM A182, GRADE F316, INDUSTRY STANDARD ASME B16.11 | QA | EA |  |  |  |  | syaiful | R13 | 2021-07-15 15:25:23 | 2021-08-07 14:57:46
9900210911 | 03768 | ELBOW,PIPE | 4730 | TMP | TMP | GEN | TMP | ELBOW: 90D;1-1/2IN;150PSI;A197;FNPT;GALV | ELBOW: PIPE, SIZE 1-1/2 IN, CONNECTION FEMALE NPT, DEGREE 90, RATING 150 PSI, MATERIAL MALLEABLE IRON, SPECIFICATION ASTM A197, FINISH GALVANIZED, INDUSTRY STANDARD ASME B16.11 | QA | EA |  |  |  |  | bursah | R03 | 2021-07-15 15:25:23 | 2021-07-24 20:30:25
9900210915 | 03768 | ELBOW,PIPE | 4730 | TMP | TMP | GEN | TMP | ELBOW: 90D;2IN;150PSI;A197;FNPT;GALV | ELBOW: PIPE, SIZE 2 IN, CONNECTION FEMALE NPT, DEGREE 90, RATING 150 PSI, MATERIAL MALLEABLE IRON, SPECIFICATION ASTM A197, FINISH GALVANIZED, INDUSTRY STANDARD ASME B16.11 | QA | EA |  |  |  |  | bursah | R03 | 2021-07-18 05:30:38 | 2021-07-24 20:30:54
9900210927 | 03768 | ELBOW,PIPE | 4730 | TMP | TMP | GEN | TMP | ELBOW: 90D;1/2IN;3000PSI;A105;FNPT;BLK | ELBOW: PIPE, SIZE 1/2 IN, CONNECTION FEMALE NPT, DEGREE 90, RATING 3000 PSI, MATERIAL CARBON STEEL, SPECIFICATION ASTM A105N, FINISH BLACK OXIDE, INDUSTRY STANDARD ASME B16.11 | QA | EA | NON FABRICATION | NON BOM | NON CRITICAL |  | bursah | R03 | 2021-07-18 05:33:24 | 2021-07-27 10:38:41
9900210930 | 03768 | ELBOW,PIPE | 4730 | TMP | TMP | GEN | TMP | ELBOW: 90D;1-1/2IN;3000PSI;A105;FNPT;BLK | ELBOW: PIPE, SIZE 1-1/2 IN, CONNECTION FEMALE NPT, DEGREE 90, RATING 3000 PSI, MATERIAL CARBON STEEL, SPECIFICATION ASTM A105N, FINISH BLACK OXIDE, INDUSTRY STANDARD ASME B16.11 | QA | EA | NON FABRICATION |  | NON CRITICAL |  | bursah | R03 | 2021-07-18 06:36:35 | 2021-07-27 10:36:10
9900210931 | 03768 | ELBOW,PIPE | 4730 | TMP | TMP | GEN | TMP | ELBOW: 90D;2IN;3000PSI;A105;FNPT;BLK | ELBOW: PIPE, SIZE 2 IN, CONNECTION FEMALE NPT, DEGREE 90, RATING 3000 PSI, MATERIAL CARBON STEEL, SPECIFICATION ASTM A105N, FINISH BLACK OXIDE, INDUSTRY STANDARD ASME B16.11 | QA | EA | NON FABRICATION | NON BOM | NON CRITICAL |  | bursah | R03 | 2021-07-18 05:36:07 | 2021-07-27 10:45:05
9900210944 | 03768 | ELBOW,PIPE | 4730 | TMP | TMP | GEN | TMP | ELBOW: 90D;3/4IN;3000PSI;A105;SW;BLK | ELBOW: PIPE, SIZE 3/4 IN, CONNECTION SOCKET WELD, DEGREE 90, RATING 3000 PSI, MATERIAL CARBON STEEL, SPECIFICATION ASTM A105N, FINISH BLACK OXIDE, INDUSTRY STANDARD ASME B16.11 | QA | EA |  |  |  |  | bursah | R03 | 2021-07-18 05:31:51 | 2021-07-30 11:25:24
9900210948 | 03768 | ELBOW,PIPE | 4730 | TMP | TMP | GEN | TMP | ELBOW: 90D;1/2IN;3000PSI;F316;FNPT | ELBOW: PIPE, SIZE 1/2 IN, CONNECTION FEMALE NPT, DEGREE 90, RATING 3000 PSI, MATERIAL STAINLESS STEEL 316, SPECIFICATION ASTM A182, GRADE F316, INDUSTRY STANDARD ASME B16.11 | QA | EA | NON FABRICATION | NON BOM | NON CRITICAL |  | bursah | R13 | 2021-07-15 15:25:23 | 2021-08-07 15:02:11
9900210951 | 03768 | ELBOW,PIPE | 4730 | TMP | TMP | GEN | TMP | ELBOW: 45D;LR;2IN;S40;WPB;BW;WLD;BLK | ELBOW: PIPE, SIZE 2 IN, CONNECTION BUTTWELD, DEGREE 45, RADIUS LONG, RATING SCH 40, MATERIAL CARBON STEEL, SPECIFICATION ASTM A234, GRADE WPB, FINISH BLACK OXIDE, STRUCTURE WELDED, INDUSTRY STANDARD ASME B16.9 | QA | EA |  |  |  |  | bursah | R03 | 2021-07-15 11:59:09 | 2021-07-22 22:18:59
9900210953 | 03768 | ELBOW,PIPE | 4730 | TMP | TMP | GEN | TMP | ELBOW: 45D;LR;4IN;S40;WPB;BW;WLD;BLK | ELBOW: PIPE, SIZE 4 IN, CONNECTION BUTTWELD, DEGREE 45, RADIUS LONG, RATING SCH 40, MATERIAL CARBON STEEL, SPECIFICATION ASTM A234, GRADE WPB, FINISH BLACK OXIDE, STRUCTURE WELDED, INDUSTRY STANDARD ASME B16.9 | QA | EA |  |  |  |  | bursah | R03 | 2021-07-15 12:11:51 | 2021-07-22 22:19:22
9900210954 | 03768 | ELBOW,PIPE | 4730 | TMP | TMP | GEN | TMP | ELBOW: 45D;LR;6IN;S40;WPB;BW;SML;BLK | ELBOW: PIPE, SIZE 6 IN, CONNECTION BUTTWELD, DEGREE 45, RADIUS LONG, RATING SCH 40, MATERIAL CARBON STEEL, SPECIFICATION ASTM A234, GRADE WPB, FINISH BLACK OXIDE, STRUCTURE SEAMLESS, INDUSTRY STANDARD ASME B16.9 | QA | EA |  |  |  |  | bursah | R03 | 2021-07-15 12:13:12 | 2021-07-22 22:19:45
9900210955 | 03768 | ELBOW,PIPE | 4730 | TMP | TMP | GEN | TMP | ELBOW: 45D;LR;8IN;S40;WPB;BW;SML;BLK | ELBOW: PIPE, SIZE 8 IN, CONNECTION BUTTWELD, DEGREE 45, RADIUS LONG, RATING SCH 40, MATERIAL CARBON STEEL, SPECIFICATION ASTM A234, GRADE WPB, FINISH BLACK OXIDE, STRUCTURE SEAMLESS, INDUSTRY STANDARD ASME B16.9 | QA | EA |  |  |  |  | bursah | R03 | 2021-07-15 12:14:24 | 2021-08-14 22:54:31
9900210957 | 03768 | ELBOW,PIPE | 4730 | TMP | TMP | GEN | TMP | ELBOW: 45D;LR;2IN;S80;WPB;BW;WLD;BLK | ELBOW: PIPE, SIZE 2 IN, CONNECTION BUTTWELD, DEGREE 45, RADIUS LONG, RATING SCH 80, MATERIAL CARBON STEEL, SPECIFICATION ASTM A234, GRADE WPB, FINISH BLACK OXIDE, STRUCTURE WELDED, INDUSTRY STANDARD ASME B16.9 | QA | EA |  |  |  |  | bursah | R03 | 2021-07-15 12:10:29 | 2021-07-22 22:20:28
9900210959 | 03768 | ELBOW,PIPE | 4730 | TMP | TMP | GEN | TMP | ELBOW: 45D;LR;4IN;S80;WPB;BW;WLD;BLK | ELBOW: PIPE, SIZE 4 IN, CONNECTION BUTTWELD, DEGREE 45, RADIUS LONG, RATING SCH 80, MATERIAL CARBON STEEL, SPECIFICATION ASTM A234, GRADE WPB, FINISH BLACK OXIDE, STRUCTURE WELDED, INDUSTRY STANDARD ASME B16.9 | QA | EA |  |  |  |  | bursah | R03 | 2021-07-15 22:06:26 | 2021-07-16 09:06:54
9900210962 | 03768 | ELBOW,PIPE | 4730 | TMP | TMP | GEN | TMP | ELBOW: 45D;LR;12IN;S80;WPB;BW;SML;BLK | ELBOW: PIPE, SIZE 12 IN, CONNECTION BUTTWELD, DEGREE 45, RADIUS LONG, RATING SCH 80, MATERIAL CARBON STEEL, SPECIFICATION ASTM A234, GRADE WPB, FINISH BLACK OXIDE, STRUCTURE SEAMLESS, INDUSTRY STANDARD ASME B16.9 | QA | EA |  |  |  |  | bursah | R03 | 2021-07-15 22:01:39 | 2021-08-14 22:54:01
9900210971 | 03768 | ELBOW,PIPE | 4730 | TMP | TMP | GEN | TMP | ELBOW: 90D;LR;1-1/2IN;S40;WPB;BW;WLD;BLK | ELBOW: PIPE, SIZE 1-1/2 IN, CONNECTION BUTTWELD, DEGREE 90, RADIUS LONG, RATING SCH 40, MATERIAL CARBON STEEL, SPECIFICATION ASTM A234, GRADE WPB, FINISH BLACK OXIDE, STRUCTURE WELDED, INDUSTRY STANDARD ASME B16.9 | QA | EA |  |  |  |  | bursah | R03 | 2021-07-17 05:07:35 | 2021-07-22 22:05:01
9900210975 | 03768 | ELBOW,PIPE | 4730 | TMP | TMP | GEN | TMP | ELBOW: 90D;LR;6IN;S40;WPB;BW;WLD;BLK | ELBOW: PIPE, SIZE 6 IN, CONNECTION BUTTWELD, DEGREE 90, RADIUS LONG, RATING SCH 40, MATERIAL CARBON STEEL, SPECIFICATION ASTM A234, GRADE WPB, FINISH BLACK OXIDE, STRUCTURE WELDED, INDUSTRY STANDARD ASME B16.9 | QA | EA |  |  |  |  | bursah | R03 | 2021-07-15 21:58:41 | 2021-07-30 21:58:17
9900210976 | 03768 | ELBOW,PIPE | 4730 | TMP | TMP | GEN | TMP | ELBOW: 90D;LR;8IN;S40;WPB;BW;WLD;BLK | ELBOW: PIPE, SIZE 8 IN, CONNECTION BUTTWELD, DEGREE 90, RADIUS LONG, RATING SCH 40, MATERIAL CARBON STEEL, SPECIFICATION ASTM A234, GRADE WPB, FINISH BLACK OXIDE, STRUCTURE WELDED, INDUSTRY STANDARD ASME B16.9 | QA | EA |  |  |  |  | bursah | R03 | 2021-07-15 22:08:28 | 2021-07-22 22:05:21
9900210977 | 03768 | ELBOW,PIPE | 4730 | TMP | TMP | GEN | TMP | ELBOW: 90D;SR;10IN;S40;WPB;BW;WLD;BLK | ELBOW: PIPE, SIZE 10 IN, CONNECTION BUTTWELD, DEGREE 90, RADIUS SHORT, RATING SCH 40, MATERIAL CARBON STEEL, SPECIFICATION ASTM A234, GRADE WPB, FINISH BLACK OXIDE, STRUCTURE WELDED, INDUSTRY STANDARD ASME B16.9 | QA | EA |  |  |  |  | bursah | R03 | 2021-07-15 22:00:25 | 2021-07-22 22:05:48
9900210980 | 03768 | ELBOW,PIPE | 4730 | TMP | TMP | GEN | TMP | ELBOW: 90D;SR;16IN;S40;WPB;BW;WLD;BLK | ELBOW: PIPE, SIZE 16 IN, CONNECTION BUTTWELD, DEGREE 90, RADIUS SHORT, RATING SCH 40, MATERIAL CARBON STEEL, SPECIFICATION ASTM A234, GRADE WPB, FINISH BLACK OXIDE, STRUCTURE WELDED, INDUSTRY STANDARD ASME B16.9 | QA | EA |  |  |  |  | bursah | R03 | 2021-07-15 22:02:38 | 2021-07-16 09:03:52
9900210981 | 03768 | ELBOW,PIPE | 4730 | TMP | TMP | GEN | TMP | ELBOW: 90D;LR;1IN;S80;WPB;BW;WLD;BLK | ELBOW: PIPE, SIZE 1 IN, CONNECTION BUTTWELD, DEGREE 90, RADIUS LONG, RATING SCH 80, MATERIAL CARBON STEEL, SPECIFICATION ASTM A234, GRADE WPB, FINISH BLACK OXIDE, STRUCTURE WELDED, INDUSTRY STANDARD ASME B16.9 | QA | EA |  |  |  |  | bursah | R03 | 2021-07-17 05:10:38 | 2021-07-17 05:10:38
9900210984 | 03768 | ELBOW,PIPE | 4730 | TMP | TMP | GEN | TMP | ELBOW: 90D;SR;3IN;S80;WPB;BW;WLD;BLK | ELBOW: PIPE, SIZE 3 IN, CONNECTION BUTTWELD, DEGREE 90, RADIUS SHORT, RATING SCH 80, MATERIAL CARBON STEEL, SPECIFICATION ASTM A234, GRADE WPB, FINISH BLACK OXIDE, STRUCTURE WELDED, INDUSTRY STANDARD ASME B16.9 | QA | EA |  |  |  |  | bursah | R03 | 2021-07-15 11:43:08 | 2021-07-22 22:06:18
9900210991 | 03768 | ELBOW,PIPE | 4730 | TMP | TMP | GEN | TMP | ELBOW: 90D;LR;4IN;S160;WPB;BW;WLD;BLK | ELBOW: PIPE, SIZE 4 IN, CONNECTION BUTTWELD, DEGREE 90, RADIUS LONG, RATING SCH 160, MATERIAL CARBON STEEL, SPECIFICATION ASTM A234, GRADE WPB, FINISH BLACK OXIDE, STRUCTURE WELDED, INDUSTRY STANDARD ASME B16.9 | QA | EA |  |  |  |  | bursah | R03 | 2021-07-15 22:05:15 | 2021-07-22 22:06:36
9900210999 | 03768 | ELBOW,PIPE | 4730 | TMP | TMP | GEN | TMP | ELBOW: 45D;1IN;3000PSI;A105;SW;BLK | ELBOW: PIPE, SIZE 1 IN, CONNECTION SOCKET WELD, DEGREE 45, RATING 3000 PSI, MATERIAL CARBON STEEL, SPECIFICATION ASTM A105N, FINISH BLACK OXIDE, INDUSTRY STANDARD ASME B16.11 | QA | EA |  |  |  |  | bursah | R03 | 2021-07-17 23:43:53 | 2021-08-14 22:36:55
9900211000 | 03768 | ELBOW,PIPE | 4730 | TMP | TMP | GEN | TMP | ELBOW: 90D;3/4IN;3000PSI;F316;SW | ELBOW: PIPE, SIZE 3/4 IN, CONNECTION SOCKET WELD, DEGREE 90, RATING 3000 PSI, MATERIAL STAINLESS STEEL 316, SPECIFICATION ASTM A182, GRADE F316, INDUSTRY STANDARD ASME B16.11 | QA | EA | NON FABRICATION | NON BOM | NON CRITICAL |  | bursah | R03 | 2021-07-18 06:38:12 | 2021-07-27 11:10:45
9900211010 | R0336 | BUSHING,PIPE | 0000 | TMP | TMP | GEN | TMP | BUSHING: 1X1/2IN;3000;A105;MXF;BLK | BUSHING: PIPE, SIZE 1 X 1/2 IN, CONNECTION MALE X FEMALE NPT, RATING 3000 PSI, MATERIAL CARBON STEEL, SPECIFICATION ASTM A105, FINISH BLACK OXIDE, INDUSTRY STANDARD ASME B16.11 | QA | EA | NON FABRICATION | NON BOM | NON CRITICAL |  | jayadi | R07 | 2021-07-15 15:25:23 | 2021-08-10 15:31:17
9900211012 | R0027 | ADAPTER,PIPE | 0000 | TMP | TMP | GEN | TMP | ADAPTER,PIPE: 1/4IN;F X MNPT;6600PSI | ADAPTER: PIPE, SIZE 1/4 IN, CONNECTION A FEMALE NPT, CONNECTION B MALE NPT, RATING 6600PSI, MATERIAL STAINLESS STEEL 316, SPECIFICATION ASTM A276 | QA | EA |  |  |  |  | syaiful | R11 | 2021-07-15 15:25:23 | 2021-11-30 21:30:12
9900211013 | R0027 | ADAPTER,PIPE | 0000 | TMP | TMP | GEN | TMP | ADAPTER,PIPE: 1/2IN;F X MNPT;4900PSI | ADAPTER: PIPE, SIZE 1/2 IN, CONNECTION A FEMALE NPT, CONNECTION B MALE NPT, RATING 4900PSI, MATERIAL STAINLESS STEEL 316, SPECIFICATION ASTM A276 | QA | EA |  |  |  |  | syaiful | R11 | 2021-07-15 15:25:23 | 2021-11-30 21:31:17
9900211016 | R0337 | BUSHING,PIPE HEX | 0000 | TMP | TMP | GEN | TMP | BUSHING,HEX: 1/2X1/8IN;125;BRASS;MXF | BUSHING: PIPE HEX, SIZE 1/2 X 1/8 IN, CONNECTION MALE X FEMALE NPT, RATING 125 PSI, MATERIAL BRASS, INDUSTRY STANDARD ASME B16.11 | QA | EA | NON FABRICATION | NON BOM | NON CRITICAL |  | jayadi | R08 | 2021-07-15 15:25:23 | 2021-08-10 15:33:32
9900211040 | R0337 | BUSHING,PIPE HEX | 0000 | TMP | TMP | GEN | TMP | BUSHING,HEX: 2X1/2IN;150;A197;MXF;GLV | BUSHING: PIPE HEX, SIZE 2 X 1/2 IN, CONNECTION MALE X FEMALE NPT, RATING 150 PSI, MATERIAL MALLEABLE IRON, SPECIFICATION ASTM A197, FINISH GALVANIZED, INDUSTRY STANDARD ASME B16.11 | QA | EA | NON FABRICATION | NON BOM | NON CRITICAL |  | jayadi | R08 | 2021-07-15 15:25:23 | 2021-08-10 15:40:42
9900211068 | R0337 | BUSHING,PIPE HEX | 0000 | TMP | TMP | GEN | TMP | BUSHING,HEX: 1-1/2X1/2IN;3000;A105;MXF | BUSHING: PIPE HEX, SIZE 1-1/2 X 1/2 IN, CONNECTION MALE X FEMALE NPT, RATING 3000 PSI, MATERIAL CARBON STEEL, SPECIFICATION ASTM A105, FINISH BLACK OXIDE, INDUSTRY STANDARD ASME B16.11 | QA | EA | NON FABRICATION | NON BOM | NON CRITICAL |  | jayadi | R08 | 2021-07-15 15:25:23 | 2021-08-10 14:58:42
9900211076 | R0337 | BUSHING,PIPE HEX | 0000 | TMP | TMP | GEN | TMP | BUSHING,HEX: 2X1/2IN;3000;A105;MXF;BLK | BUSHING: PIPE HEX, SIZE 2 X 1/2 IN, CONNECTION MALE X FEMALE NPT, RATING 3000 PSI, MATERIAL CARBON STEEL, SPECIFICATION ASTM A105, FINISH BLACK OXIDE, INDUSTRY STANDARD ASME B16.11 | QA | EA | NON FABRICATION | NON BOM | NON CRITICAL |  | jayadi | R08 | 2021-07-15 15:25:23 | 2021-08-10 15:01:34
9900211077 | R0337 | BUSHING,PIPE HEX | 0000 | TMP | TMP | GEN | TMP | BUSHING,HEX: 2X3/4IN;3000;A105;MXF;BLK | BUSHING: PIPE HEX, SIZE 2 X 3/4 IN, CONNECTION MALE X FEMALE NPT, RATING 3000 PSI, MATERIAL CARBON STEEL, SPECIFICATION ASTM A105, FINISH BLACK OXIDE, INDUSTRY STANDARD ASME B16.11 | QA | EA | NON FABRICATION | NON BOM | NON CRITICAL |  | jayadi | R08 | 2021-07-15 15:25:23 | 2021-08-10 15:41:33
9900211079 | R0337 | BUSHING,PIPE HEX | 0000 | TMP | TMP | GEN | TMP | BUSHING,HEX: 1-1/2X1IN;3000;A105;MXF;BLK | BUSHING: PIPE HEX, SIZE 1-1/2 X 1 IN, CONNECTION MALE X FEMALE NPT, RATING 3000 PSI, MATERIAL CARBON STEEL, SPECIFICATION ASTM A105, FINISH BLACK OXIDE, INDUSTRY STANDARD ASME B16.11 | QA | EA | NON FABRICATION | NON BOM | NON CRITICAL |  | jayadi | R08 | 2021-07-15 15:25:23 | 2021-08-10 15:43:09
9900211080 | R0337 | BUSHING,PIPE HEX | 0000 | TMP | TMP | GEN | TMP | BUSHING,HEX: 2X1IN;3000;A105;MXF;BLK | BUSHING: PIPE HEX, SIZE 2 X 1 IN, CONNECTION MALE X FEMALE NPT, RATING 3000 PSI, MATERIAL CARBON STEEL, SPECIFICATION ASTM A105, FINISH BLACK OXIDE, INDUSTRY STANDARD ASME B16.11 | QA | EA | NON FABRICATION | NON BOM | NON CRITICAL |  | jayadi | R08 | 2021-07-15 15:25:23 | 2021-08-10 15:43:42
9900211082 | R0337 | BUSHING,PIPE HEX | 0000 | TMP | TMP | GEN | TMP | BUSHING,HEX: 2X1-1/2IN;3000;A105;MXF;BLK | BUSHING: PIPE HEX, SIZE 2 X 1-1/2 IN, CONNECTION MALE X FEMALE NPT, RATING 3000 PSI, MATERIAL CARBON STEEL, SPECIFICATION ASTM A105, FINISH BLACK OXIDE, INDUSTRY STANDARD ASME B16.11 | QA | EA | NON FABRICATION | NON BOM | NON CRITICAL |  | jayadi | R08 | 2021-07-15 15:25:23 | 2021-08-10 15:44:21
9900211086 | R0337 | BUSHING,PIPE HEX | 0000 | TMP | TMP | GEN | TMP | BUSHING,HEX: 1/4X1/8IN;6500;SS316;MXF | BUSHING: PIPE HEX, SIZE 1/4 X 1/8 IN, CONNECTION MALE X FEMALE NPT, RATING 6500 PSI, MATERIAL STAINLESS STEEL 316, SPECIFICATION ASTM A276 | QA | EA |  |  |  |  | syaiful | R08 | 2021-07-15 15:25:23 | 2021-08-10 15:50:15
9900211087 | R0337 | BUSHING,PIPE HEX | 0000 | TMP | TMP | GEN | TMP | BUSHING,HEX: 1/2X1/4IN;8300;SS316;MXF | BUSHING: PIPE HEX, SIZE 1/2 X 1/4 IN, CONNECTION MALE X FEMALE NPT, RATING 8300 PSI, MATERIAL STAINLESS STEEL 316, SPECIFICATION ASTM A276 | QA | EA |  |  |  |  | jayadi | R08 | 2021-07-15 15:25:23 | 2021-08-10 16:48:59
9900211090 | R0337 | BUSHING,PIPE HEX | 0000 | TMP | TMP | GEN | TMP | BUSHING,HEX: 3/4X1/2IN;4900;SS316;MXF | BUSHING: PIPE HEX, SIZE 3/4 X 1/2 IN, CONNECTION MALE X FEMALE NPT, RATING 4900 PSI, MATERIAL STAINLESS STEEL 316, SPECIFICATION ASTM A276 | QA | EA |  |  |  |  | jayadi | R08 | 2021-07-15 15:25:23 | 2021-08-10 16:43:04
9900211106 | R1406 | NIPPLE,SWAGE | 4730 | TMP | TMP | GEN | TMP | NIPPLE,SWAGE: CON;1-1/4X1IN;S80;A106;TBE | NIPPLE: SWAGE, TYPE CONCENTRIC, SIZE 1-1/4 X 1 IN, CONNECTION THREADED BOTH ENDS, RATING SCH 80, MATERIAL CARBON STEEL, SPECIFICATION ASTM A106-B, GRADE B, FINISH BLACK, STRUCTURE SEAMLESS, INDUSTRY STANDARD ASME B16.11 | QA | EA |  |  |  |  | jayadi | R04 | 2021-07-18 14:42:10 | 2021-08-15 18:24:03
9900211129 | R1404 | NIPPLE,PIPE HEX | 4730 | Stock | K76 | GEN | TMP | NIPPLE,HEX: 3/4 MNPT;7300;SS316;3IN | NIPPLE: PIPE HEX, SIZE 3/4 IN, CONNECTION MALE NPT, LENGTH 3 IN, RATING 7300 PSI, MATERIAL STAINLESS STEEL 316, SPECIFICATION ASTM A276 | QA | EA |  |  |  |  | jayadi | R05 | 2021-07-15 15:25:23 | 2021-08-15 16:31:39
9900211131 | R1404 | NIPPLE,PIPE HEX | 4730 | Stock | K76 | GEN | TMP | NIPPLE,HEX: 1/4 MNPT;8000;SS316;1.4IN | NIPPLE: PIPE HEX, SIZE 1/4 IN, CONNECTION MALE NPT, LENGTH 1-7/16 IN, RATING 8000 PSI, MATERIAL STAINLESS STEEL 316, SPECIFICATION ASTM A276 | QA | EA |  |  |  |  | syaiful | R05 | 2021-07-15 15:25:23 | 2021-08-31 09:35:45
9900211132 | R1404 | NIPPLE,PIPE HEX | 4730 | Stock | K76 | GEN | TMP | NIPPLE,HEX: 1/2 MNPT;7700;SS316;2IN | NIPPLE: PIPE HEX, SIZE 1/2 IN, CONNECTION MALE NPT, LENGTH 2 IN, RATING 7700 PSI, MATERIAL STAINLESS STEEL 316, SPECIFICATION ASTM A276 | QA | EA |  |  |  |  | jayadi | R05 | 2021-07-15 15:25:23 | 2021-08-15 16:31:39
9900211136 | 08505 | REDUCER,PIPE | 4730 | TMP | TMP | GEN | TMP | REDUCER: HEX;1/2X1/4IN;SS316;MNPT | REDUCER: PIPE, TYPE HEXAGON, SIZE 1/2 X 1/4 IN, CONNECTION MALE NPT, RATING 8000 PSI, MATERIAL STAINLESS STEEL 316, SPECIFICATION ASTM A276 | QA | EA |  |  |  |  | syaiful | R05 | 2021-07-15 15:25:23 | 2021-07-26 00:09:55
9900211146 | R1403 | NIPPLE,PIPE | 0000 | TMP | TMP | GEN | TMP | NIPPLE: 1/2IN;S80;A105;PXT;SMLS;BLK;4L | NIPPLE: PIPE, TYPE LONG, SIZE 1/2 IN, CONNECTION PLAIN X THREADED ENDS, LENGTH 4 IN, RATING SCH 80, MATERIAL CARBON STEEL, SPECIFICATION ASTM A105N, STRUCTURE SEAMLESS, FINISH BLACK OXIDE, INDUSTRY STANDARD ASME B16.11 | QA | EA | NON FABRICATION | NON BOM | NON CRITICAL |  | bursah | R05 | 2021-07-15 15:25:23 | 2021-08-15 22:23:36
9900211148 | R1403 | NIPPLE,PIPE | 0000 | TMP | TMP | GEN | TMP | NIPPLE: 1/2IN;S80;A105;PXT;SMLS;BLK;6L | NIPPLE: PIPE, TYPE LONG, SIZE 1/2 IN, CONNECTION PLAIN X THREADED ENDS, LENGTH 6 IN, RATING SCH 80, MATERIAL CARBON STEEL, SPECIFICATION ASTM A105N, STRUCTURE SEAMLESS, FINISH BLACK OXIDE, INDUSTRY STANDARD ASME B16.11 | QA | EA | NON FABRICATION | NON BOM | NON CRITICAL |  | bursah | R05 | 2021-07-15 15:25:23 | 2021-08-30 23:37:01
9900211157 | R1406 | NIPPLE,SWAGE | 4730 | TMP | TMP | GEN | TMP | NIPPLE,SWAGE: CON;1-1/2X1-1/4IN;S80;A106 | NIPPLE: SWAGE, TYPE CONCENTRIC, SIZE 1-1/2 X 1-1/4 IN, CONNECTION THREADED BOTH ENDS, RATING SCH 80, MATERIAL CARBON STEEL, SPECIFICATION ASTM A106-B, GRADE B, FINISH BLACK, STRUCTURE SEAMLESS, INDUSTRY STANDARD ASME B16.11 | QA | EA |  |  |  |  | jayadi | R04 | 2021-07-18 14:43:30 | 2021-08-15 15:52:21
9900211204 | R2261 | UNION,PIPE | 0000 | TMP | TMP | GEN | TMP | UNION: 1-1/2IN;3000;A105;FNPT;BLK;HEX | UNION: PIPE, TYPE HEXAGON, SIZE 1-1/2 IN, CONNECTION FEMALE NPT, RATING 3000 PSI, MATERIAL CARBON STEEL, SPECIFICATION ASTM A105, FINISH BLACK OXIDE, INDUSTRY STANDARD ASME B16.11 | QA | EA |  |  |  |  | jayadi | R05 | 2021-07-15 15:25:23 | 2021-09-11 11:32:15
9900211207 | R2261 | UNION,PIPE | 0000 | TMP | TMP | GEN | TMP | UNION: 1-1/2IN;3000;A105;SW;BLK;HEX | UNION: PIPE, TYPE HEXAGON, SIZE 1-1/2 IN, CONNECTION SOCKWELD, RATING 3000 PSI, MATERIAL CARBON STEEL, SPECIFICATION ASTM A105, FINISH BLACK OXIDE, INDUSTRY STANDARD ASME B16.11 | QA | EA |  |  |  |  | jayadi | R05 | 2021-07-15 15:25:23 | 2021-09-11 11:00:48
9900211219 | R2261 | UNION,PIPE | 0000 | TMP | TMP | GEN | TMP | UNION: 1IN;3000;WPB;FNPT;BLK;HEX | UNION: PIPE, TYPE HEXAGON, SIZE 1 IN, CONNECTION FEMALE NPT, RATING 3000 PSI, MATERIAL CARBON STEEL, SPECIFICATION ASTM A234, GRADE WPB, FINISH BLACK OXIDE, INDUSTRY STANDARD ASME B16.11 | QA | EA |  |  |  |  | jayadi | R05 | 2021-07-15 15:25:23 | 2021-09-11 11:39:09
9900211222 | 03798 | FLANGE,PIPE | 4730 | Stock | K76 | GEN | TMP | FLANGE: BLIND;RF;3/4IN;150PSI;A105;GLV | FLANGE: PIPE, SIZE 3/4 IN, RATING 150 PSI, FACE RAISED FACE, MATERIAL CARBON STEEL, TYPE BLIND, SPECIFICATION ASTM A105N, FINISH GALVANIZED, INDUSTRY STANDARD ASME B16.5, NUMBER OF HOLE 4, BOLT HOLE DIAMETER 16MM | QA | EA |  |  |  |  | dzikri | R02 | 2021-07-15 15:25:23 | 2021-07-19 13:40:32
9900211223 | 03798 | FLANGE,PIPE | 4730 | Stock | K76 | GEN | TMP | FLANGE: BLIND;RF;1IN;150PSI;A105;BLK | FLANGE: PIPE, SIZE 1 IN, RATING 150 PSI, FACE RAISED FACE, MATERIAL CARBON STEEL, TYPE BLIND, SPECIFICATION ASTM A105N, FINISH BLACK OXIDE, INDUSTRY STANDARD ASME B16.5, NUMBER OF HOLE 4, BOLT HOLE DIAMETER 16MM | QA | EA |  |  |  |  | dzikri | R02 | 2021-07-15 15:25:23 | 2021-07-19 13:40:32
9900211224 | 03798 | FLANGE,PIPE | 4730 | Stock | K76 | GEN | TMP | FLANGE: BLIND;RF;1-1/2IN;150PSI;A105;BLK | FLANGE: PIPE, SIZE 1-1/2 IN, RATING 150 PSI, FACE RAISED FACE, MATERIAL CARBON STEEL, TYPE BLIND, SPECIFICATION ASTM A105N, FINISH BLACK OXIDE, INDUSTRY STANDARD ASME B16.5, NUMBER OF HOLE 4, BOLT HOLE DIAMETER 16MM | QA | EA |  |  |  |  | dzikri | R02 | 2021-07-15 15:25:23 | 2021-07-19 13:40:32
9900211225 | 03798 | FLANGE,PIPE | 4730 | TMP | K76 | GEN | TMP | FLANGE: BLIND;RF;2IN;150PSI;A105;YZP | FLANGE: PIPE, SIZE 2 IN, RATING 150 PSI, FACE RAISED FACE, MATERIAL CARBON STEEL, TYPE BLIND, SPECIFICATION ASTM A105N, FINISH YELLOW ZINC PLATED, INDUSTRY STANDARD ASME B16.5, NUMBER OF HOLE 4, BOLT HOLE DIAMETER 19MM | QA | EA |  |  |  |  | dzikri | R02 | 2021-07-15 23:32:14 | 2021-07-19 13:40:32
9900211226 | 03798 | FLANGE,PIPE | 4730 | Stock | K76 | GEN | TMP | FLANGE: BLIND;RF;3IN;150PSI;A105;BLK | FLANGE: PIPE, SIZE 3 IN, RATING 150 PSI, FACE RAISED FACE, MATERIAL CARBON STEEL, TYPE BLIND, SPECIFICATION ASTM A105N, FINISH BLACK OXIDE, INDUSTRY STANDARD ASME B16.5, NUMBER OF HOLE 4, BOLT HOLE DIAMETER 19MM | QA | EA |  |  |  |  | dzikri | R02 | 2021-07-15 15:25:23 | 2021-07-19 13:40:32
9900211227 | 03798 | FLANGE,PIPE | 4730 | Stock | K76 | GEN | TMP | FLANGE: BLIND;RF;6IN;150PSI;A105;BLK | FLANGE: PIPE, SIZE 6 IN, RATING 150 PSI, FACE RAISED FACE, MATERIAL CARBON STEEL, TYPE BLIND, SPECIFICATION ASTM A105N, FINISH BLACK OXIDE, INDUSTRY STANDARD ASME B16.5, NUMBER OF HOLE 8, BOLT HOLE DIAMETER 22MM | QA | EA |  |  |  |  | dzikri | R02 | 2021-07-15 15:25:23 | 2021-07-19 13:40:32
9900211228 | 03798 | FLANGE,PIPE | 4730 | Stock | K76 | GEN | TMP | FLANGE: BLIND;RF;8IN;150PSI;A105;BLK | FLANGE: PIPE, SIZE 8 IN, RATING 150 PSI, FACE RAISED FACE, MATERIAL CARBON STEEL, TYPE BLIND, SPECIFICATION ASTM A105N, FINISH BLACK OXIDE, INDUSTRY STANDARD ASME B16.5, NUMBER OF HOLE 8, BOLT HOLE DIAMETER 22MM | QA | EA |  |  |  |  | dzikri | R02 | 2021-07-15 15:25:23 | 2021-07-19 13:40:32
9900211229 | 03798 | FLANGE,PIPE | 4730 | Stock | K76 | GEN | TMP | FLANGE: BLIND;RF;1/2IN;300PSI;A105;BLK | FLANGE: PIPE, SIZE 1/2 IN, RATING 300 PSI, FACE RAISED FACE, MATERIAL CARBON STEEL, TYPE BLIND, SPECIFICATION ASTM A105N, FINISH BLACK OXIDE, INDUSTRY STANDARD ASME B16.5, NUMBER OF HOLE 16, BOLT HOLE DIAMETER 32MM | QA | EA |  |  |  |  | dzikri | R02 | 2021-07-15 15:25:23 | 2021-07-19 13:38:07
9900211230 | 03798 | FLANGE,PIPE | 4730 | Stock | K76 | GEN | TMP | FLANGE: BLIND;RF;3/4IN;300PSI;A105;BLK | FLANGE: PIPE, SIZE 3/4 IN, RATING 300 PSI, FACE RAISED FACE, MATERIAL CARBON STEEL, TYPE BLIND, SPECIFICATION ASTM A105N, FINISH BLACK OXIDE, INDUSTRY STANDARD ASME B16.5, NUMBER OF HOLE 4, BOLT HOLE DIAMETER 19MM | QA | EA |  |  |  |  | dzikri | R02 | 2021-07-15 15:25:23 | 2021-07-19 13:33:22
9900211231 | 03798 | FLANGE,PIPE | 4730 | Stock | K76 | GEN | TMP | FLANGE: BLIND;RF;1IN;300PSI;A105;BLK | FLANGE: PIPE, SIZE 1 IN, RATING 300 PSI, FACE RAISED FACE, MATERIAL CARBON STEEL, TYPE BLIND, SPECIFICATION ASTM A105N, FINISH BLACK OXIDE, INDUSTRY STANDARD ASME B16.5, NUMBER OF HOLE 4, BOLT HOLE DIAMETER 19MM | QA | EA |  |  |  |  | dzikri | R02 | 2021-07-15 15:25:23 | 2021-07-19 13:34:29
9900211232 | 03798 | FLANGE,PIPE | 4730 | Stock | K76 | GEN | TMP | FLANGE: BLIND;RF;1-1/2IN;300PSI;A105;BLK | FLANGE: PIPE, SIZE 1-1/2 IN, RATING 300 PSI, FACE RAISED FACE, MATERIAL CARBON STEEL, TYPE BLIND, SPECIFICATION ASTM A105N, FINISH BLACK OXIDE, INDUSTRY STANDARD ASME B16.5, NUMBER OF HOLE 4, BOLT HOLE DIAMETER 22MM | QA | EA |  |  |  |  | jayadi | R02 | 2021-07-15 15:25:23 | 2021-08-08 21:20:15
9900211233 | 03798 | FLANGE,PIPE | 4730 | Stock | K76 | GEN | TMP | FLANGE: BLIND;RF;2IN;300PSI;A105;BLK | FLANGE: PIPE, SIZE 2 IN, RATING 300 PSI, FACE RAISED FACE, MATERIAL CARBON STEEL, TYPE BLIND, SPECIFICATION ASTM A105N, FINISH BLACK OXIDE, INDUSTRY STANDARD ASME B16.5, NUMBER OF HOLE 8, BOLT HOLE DIAMETER 19MM | QA | EA |  |  |  |  | dzikri | R02 | 2021-07-15 15:25:23 | 2021-07-19 13:37:53
9900211234 | 03798 | FLANGE,PIPE | 4730 | Stock | K76 | GEN | TMP | FLANGE: BLIND;RF;3IN;300PSI;A105;YZP | FLANGE: PIPE, SIZE 3 IN, RATING 300 PSI, FACE RAISED FACE, MATERIAL CARBON STEEL, TYPE BLIND, SPECIFICATION ASTM A105N, FINISH YELLOW ZINC PLATED, INDUSTRY STANDARD ASME B16.5, NUMBER OF HOLE 8, BOLT HOLE DIAMETER 22MM | QA | EA |  |  |  |  | dzikri | R02 | 2021-07-15 15:25:23 | 2021-07-19 13:38:07
9900211235 | 03798 | FLANGE,PIPE | 4730 | Stock | K76 | GEN | TMP | FLANGE: BLIND;RF;4IN;300PSI;A105;BLK | FLANGE: PIPE, SIZE 4 IN, RATING 300 PSI, FACE RAISED FACE, MATERIAL CARBON STEEL, TYPE BLIND, SPECIFICATION ASTM A105N, FINISH BLACK OXIDE, INDUSTRY STANDARD ASME B16.5, NUMBER OF HOLE 8, BOLT HOLE DIAMETER 22MM | QA | EA |  |  |  |  | dzikri | R02 | 2021-07-15 15:25:23 | 2021-07-19 13:38:07
9900211236 | 03798 | FLANGE,PIPE | 4730 | Stock | K76 | GEN | TMP | FLANGE: BLIND;RF;6IN;300PSI;A105;BLK | FLANGE: PIPE, SIZE 6 IN, RATING 300 PSI, FACE RAISED FACE, MATERIAL CARBON STEEL, TYPE BLIND, SPECIFICATION ASTM A105N, FINISH BLACK OXIDE, INDUSTRY STANDARD ASME B16.5, NUMBER OF HOLE 12, BOLT HOLE DIAMETER 22MM | QA | EA |  |  |  |  | dzikri | R02 | 2021-07-15 15:25:23 | 2021-07-19 13:38:07
9900211237 | 03798 | FLANGE,PIPE | 4730 | Stock | K76 | GEN | TMP | FLANGE: BLIND;RF;8IN;300PSI;A105;BLK | FLANGE: PIPE, SIZE 8 IN, RATING 300 PSI, FACE RAISED FACE, MATERIAL CARBON STEEL, TYPE BLIND, SPECIFICATION ASTM A105N, FINISH BLACK OXIDE, INDUSTRY STANDARD ASME B16.5, NUMBER OF HOLE 12, BOLT HOLE DIAMETER 25MM | QA | EA |  |  |  |  | dzikri | R02 | 2021-07-15 15:25:23 | 2021-07-19 13:37:48
9900211243 | 03798 | FLANGE,PIPE | 4730 | Stock | K76 | GEN | TMP | FLANGE: SW;RF;3/4IN;150PSI;A105;BLK | FLANGE: PIPE, SIZE 3/4 IN, RATING 150 PSI, FACE RAISED FACE, MATERIAL CARBON STEEL, TYPE SOCKET WELD, SPECIFICATION ASTM A105N, FINISH BLACK OXIDE, INDUSTRY STANDARD ASME B16.5, NUMBER OF HOLE 4, BOLT HOLE DIAMETER 16MM | QA | EA |  |  |  |  | dzikri | R02 | 2021-07-18 10:36:56 | 2021-07-18 10:36:56
9900211246 | 03798 | FLANGE,PIPE | 4730 | Stock | K76 | GEN | TMP | FLANGE: WN;RF;18IN;150PSI;A105;BLK | FLANGE: PIPE, SIZE 18 IN, RATING 150 PSI, FACE RAISED FACE, MATERIAL CARBON STEEL, TYPE WELD NECK, SPECIFICATION ASTM A105N, FINISH BLACK OXIDE, INDUSTRY STANDARD ASME B16.5, NUMBER OF HOLE 16, BOLT HOLE DIAMETER 32MM | QA | EA |  |  |  |  | dzikri | R02 | 2021-07-17 13:37:52 | 2021-07-18 00:38:33
9900211247 | 03798 | FLANGE,PIPE | 4730 | Stock | K76 | GEN | TMP | FLANGE: WN;RF;4IN;300PSI;A105;BLK | FLANGE: PIPE, SIZE 4 IN, RATING 300 PSI, FACE RAISED FACE, MATERIAL CARBON STEEL, TYPE WELD NECK, SPECIFICATION ASTM A105N, FINISH BLACK OXIDE, INDUSTRY STANDARD ASME B16.5, NUMBER OF HOLE 8, BOLT HOLE DIAMETER 22MM | QA | EA |  |  |  |  | dzikri | R02 | 2021-07-17 14:13:12 | 2021-07-18 01:14:13
9900211248 | 03798 | FLANGE,PIPE | 4730 | Stock | K76 | GEN | TMP | FLANGE: WN;RF;3IN;300PSI;A105;BLK | FLANGE: PIPE, SIZE 3 IN, RATING 300 PSI, FACE RAISED FACE, MATERIAL CARBON STEEL, TYPE WELD NECK, SPECIFICATION ASTM A105N, FINISH BLACK OXIDE, INDUSTRY STANDARD ASME B16.5, NUMBER OF HOLE 8, BOLT HOLE DIAMETER 22MM | QA | EA |  |  |  |  | dzikri | R02 | 2021-07-17 14:07:08 | 2021-07-18 01:08:13
9900211249 | 03798 | FLANGE,PIPE | 4730 | Stock | K76 | GEN | TMP | FLANGE: WN;RF;4IN;150PSI;A105;BLK | FLANGE: PIPE, SIZE 4 IN, RATING 150 PSI, FACE RAISED FACE, MATERIAL CARBON STEEL, TYPE WELD NECK, SPECIFICATION ASTM A105N, FINISH BLACK OXIDE, INDUSTRY STANDARD ASME B16.5, NUMBER OF HOLE 8, BOLT HOLE DIAMETER 19MM | QA | EA |  |  |  |  | dzikri | R02 | 2021-07-15 15:25:23 | 2021-07-17 13:56:08
9900211250 | 03798 | FLANGE,PIPE | 4730 | Stock | K76 | GEN | TMP | FLANGE: WN;RF;12IN;150PSI;A105;BLK | FLANGE: PIPE, SIZE 12 IN, RATING 150 PSI, FACE RAISED FACE, MATERIAL CARBON STEEL, TYPE WELD NECK, SPECIFICATION ASTM A105N, FINISH BLACK OXIDE, INDUSTRY STANDARD ASME B16.5, NUMBER OF HOLE 12, BOLT HOLE DIAMETER 25MM | QA | EA |  |  |  |  | dzikri | R02 | 2021-07-15 15:25:23 | 2021-07-20 13:24:38
9900211251 | 03798 | FLANGE,PIPE | 4730 | Stock | K76 | GEN | TMP | FLANGE: WN;RF;12IN;600PSI;A105;YZP | FLANGE: PIPE, SIZE 12 IN, RATING 600 PSI, FACE RAISED FACE, MATERIAL CARBON STEEL, TYPE WELD NECK, SPECIFICATION ASTM A105N, FINISH YELLOW ZINC PLATED, INDUSTRY STANDARD ASME B16.5, NUMBER OF HOLE 20, BOLT HOLE DIAMETER 35MM | QA | EA |  |  |  |  | dzikri | R02 | 2021-07-17 13:33:51 | 2021-07-18 00:35:16
9900211254 | 03798 | FLANGE,PIPE | 4730 | Stock | K76 | GEN | TMP | FLANGE: WN;RF;1-1/2IN;300PSI;A105;BLK | FLANGE: PIPE, SIZE 1-1/2 IN, RATING 300 PSI, FACE RAISED FACE, MATERIAL CARBON STEEL, TYPE WELD NECK, SPECIFICATION ASTM A105N, FINISH BLACK OXIDE, INDUSTRY STANDARD ASME B16.5, NUMBER OF HOLE 4, BOLT HOLE DIAMETER 22MM | QA | EA |  |  |  |  | dzikri | R02 | 2021-07-17 13:26:13 | 2021-07-18 00:27:12
9900211256 | 03798 | FLANGE,PIPE | 4730 | Stock | K76 | GEN | TMP | FLANGE: WN;RF;8IN;300PSI;A105;BLK | FLANGE: PIPE, SIZE 8 IN, RATING 300 PSI, FACE RAISED FACE, MATERIAL CARBON STEEL, TYPE WELD NECK, SPECIFICATION ASTM A105N, FINISH BLACK OXIDE, INDUSTRY STANDARD ASME B16.5, NUMBER OF HOLE 12, BOLT HOLE DIAMETER 25MM | QA | EA |  |  |  |  | dzikri | R02 | 2021-07-17 13:56:46 | 2021-07-18 00:57:18
9900211258 | 03798 | FLANGE,PIPE | 4730 | Stock | K76 | GEN | TMP | FLANGE: WN;RF;8IN;600PSI;A105;BLK | FLANGE: PIPE, SIZE 8 IN, RATING 600 PSI, FACE RAISED FACE, MATERIAL CARBON STEEL, TYPE WELD NECK, SPECIFICATION ASTM A105N, FINISH BLACK OXIDE, INDUSTRY STANDARD ASME B16.5, NUMBER OF HOLE 12, BOLT HOLE DIAMETER 32MM | QA | EA |  |  |  |  | dzikri | R02 | 2021-07-18 10:42:05 | 2021-07-18 10:42:05
9900211261 | 03798 | FLANGE,PIPE | 4730 | Stock | K76 | GEN | TMP | FLANGE: WN;RF;1-1/2IN;150PSI;A105;BLK | FLANGE: PIPE, SIZE 1-1/2 IN, RATING 150 PSI, FACE RAISED FACE, MATERIAL CARBON STEEL, TYPE WELD NECK, SPECIFICATION ASTM A105N, FINISH BLACK OXIDE, INDUSTRY STANDARD ASME B16.5, NUMBER OF HOLE 4, BOLT HOLE DIAMETER 16MM | QA | EA |  |  |  |  | dzikri | R02 | 2021-07-18 04:51:46 | 2021-07-18 15:52:21
9900211262 | 03798 | FLANGE,PIPE | 4730 | Stock | K76 | GEN | TMP | FLANGE: WN;RF;2IN;150PSI;A105;BLK | FLANGE: PIPE, SIZE 2 IN, RATING 150 PSI, FACE RAISED FACE, MATERIAL CARBON STEEL, TYPE WELD NECK, SPECIFICATION ASTM A105N, FINISH BLACK OXIDE, INDUSTRY STANDARD ASME B16.5, NUMBER OF HOLE 4, BOLT HOLE DIAMETER 19MM | QA | EA |  |  |  |  | dzikri | R02 | 2021-07-17 13:38:47 | 2021-07-18 00:39:33
9900211263 | 03798 | FLANGE,PIPE | 4730 | Stock | K76 | GEN | TMP | FLANGE: WN;RF;3IN;150PSI;A105;BLK | FLANGE: PIPE, SIZE 3 IN, RATING 150 PSI, FACE RAISED FACE, MATERIAL CARBON STEEL, TYPE WELD NECK, SPECIFICATION ASTM A105N, FINISH BLACK OXIDE, INDUSTRY STANDARD ASME B16.5, NUMBER OF HOLE 4, BOLT HOLE DIAMETER 19MM | QA | EA |  |  |  |  | dzikri | R02 | 2021-07-17 13:47:32 | 2021-07-18 00:48:05
9900211264 | 03798 | FLANGE,PIPE | 4730 | Stock | K76 | GEN | TMP | FLANGE: WN;RF;6IN;150PSI;A105;BLK | FLANGE: PIPE, SIZE 6 IN, RATING 150 PSI, FACE RAISED FACE, MATERIAL CARBON STEEL, TYPE WELD NECK, SPECIFICATION ASTM A105N, FINISH BLACK OXIDE, INDUSTRY STANDARD ASME B16.5, NUMBER OF HOLE 8, BOLT HOLE DIAMETER 22MM | QA | EA |  |  |  |  | dzikri | R02 | 2021-07-17 13:50:23 | 2021-07-18 00:51:14
9900211265 | 03798 | FLANGE,PIPE | 4730 | Stock | K76 | GEN | TMP | FLANGE: WN;RF;8IN;150PSI;A105;BLK | FLANGE: PIPE, SIZE 8 IN, RATING 150 PSI, FACE RAISED FACE, MATERIAL CARBON STEEL, TYPE WELD NECK, SPECIFICATION ASTM A105N, FINISH BLACK OXIDE, INDUSTRY STANDARD ASME B16.5, NUMBER OF HOLE 8, BOLT HOLE DIAMETER 22MM | QA | EA |  |  |  |  | dzikri | R02 | 2021-07-17 13:55:40 | 2021-07-18 00:56:36
9900211266 | 03798 | FLANGE,PIPE | 4730 | Stock | K76 | GEN | TMP | FLANGE: WN;RF;24IN;150PSI;A105;BLK | FLANGE: PIPE, SIZE 24 IN, RATING 150 PSI, FACE RAISED FACE, MATERIAL CARBON STEEL, TYPE WELD NECK, SPECIFICATION ASTM A105N, FINISH BLACK OXIDE, INDUSTRY STANDARD ASME B16.5, NUMBER OF HOLE 20, BOLT HOLE DIAMETER 35MM | QA | EA |  |  |  |  | dzikri | R02 | 2021-07-17 13:45:27 | 2021-07-18 00:46:08
9900211268 | 03798 | FLANGE,PIPE | 4730 | Stock | K76 | GEN | TMP | FLANGE: WN;RF;2IN;300PSI;A105;BLK | FLANGE: PIPE, SIZE 2 IN, RATING 300 PSI, FACE RAISED FACE, MATERIAL CARBON STEEL, TYPE WELD NECK, SPECIFICATION ASTM A105N, FINISH BLACK OXIDE, INDUSTRY STANDARD ASME B16.5, NUMBER OF HOLE 8, BOLT HOLE DIAMETER 19MM | QA | EA |  |  |  |  | dzikri | R02 | 2021-07-17 13:40:45 | 2021-07-18 00:42:29
9900211269 | 03798 | FLANGE,PIPE | 4730 | Stock | K76 | GEN | TMP | FLANGE: WN;RF;6IN;300PSI;A105;BLK | FLANGE: PIPE, SIZE 6 IN, RATING 300 PSI, FACE RAISED FACE, MATERIAL CARBON STEEL, TYPE WELD NECK, SPECIFICATION ASTM A105N, FINISH BLACK OXIDE, INDUSTRY STANDARD ASME B16.5, NUMBER OF HOLE 12, BOLT HOLE DIAMETER 22MM | QA | EA |  |  |  |  | dzikri | R02 | 2021-07-17 13:52:32 | 2021-07-18 00:53:08
9900211270 | 03798 | FLANGE,PIPE | 4730 | Stock | K76 | GEN | TMP | FLANGE: WN;RF;10IN;300PSI;A105;BLK | FLANGE: PIPE, SIZE 10 IN, RATING 300 PSI, FACE RAISED FACE, MATERIAL CARBON STEEL, TYPE WELD NECK, SPECIFICATION ASTM A105N, FINISH BLACK OXIDE, INDUSTRY STANDARD ASME B16.5, NUMBER OF HOLE 16, BOLT HOLE DIAMETER 29MM | QA | EA |  |  |  |  | dzikri | R02 | 2021-07-17 13:30:12 | 2021-07-18 00:30:49
9900211271 | 03798 | FLANGE,PIPE | 4730 | Stock | K76 | GEN | TMP | FLANGE: WN;RF;2IN;600PSI;A105;BLK | FLANGE: PIPE, SIZE 2 IN, RATING 600 PSI, FACE RAISED FACE, MATERIAL CARBON STEEL, TYPE WELD NECK, SPECIFICATION ASTM A105N, FINISH BLACK OXIDE, INDUSTRY STANDARD ASME B16.5, NUMBER OF HOLE 8, BOLT HOLE DIAMETER 19MM | QA | EA |  |  |  |  | dzikri | R02 | 2021-07-17 13:42:41 | 2021-07-18 00:43:26
9900211274 | 03798 | FLANGE,PIPE | 4730 | Stock | K76 | GEN | TMP | FLANGE: WN;RF;10IN;150PSI;A105;BLK | FLANGE: PIPE, SIZE 10 IN, RATING 150 PSI, FACE RAISED FACE, MATERIAL CARBON STEEL, TYPE WELD NECK, SPECIFICATION ASTM A105N, FINISH BLACK OXIDE, INDUSTRY STANDARD ASME B16.5, NUMBER OF HOLE 12, BOLT HOLE DIAMETER 25MM | QA | EA |  |  |  |  | dzikri | R02 | 2021-07-17 13:28:14 | 2021-07-17 13:28:14
9900211278 | 03798 | FLANGE,PIPE | 0000 | Stock | K76 | GEN | TMP | FLANGE: WN;RF;3IN;3000PSI;A105 | FLANGE: PIPE, SIZE 3 IN, RATING 3000 PSI, FACE RAISED FACE, MATERIAL CARBON STEEL, TYPE WELD NECK, SPECIFICATION ASTM A105, INDUSTRY STANDARD API 6A | CAT | EA |  |  |  |  | dzikri |  | 2021-07-15 15:25:23 | 2021-12-09 17:44:36
9900211287 | 03805 | TEE,PIPE | 4730 | TMP | TMP | GEN | TMP | TEE: EQUAL;1/2IN;3000PSI;A105;FNPT;BLK | TEE: PIPE, TYPE EQUAL, SIZE 1/2 IN, CONNECTION FEMALE NPT, RATING 3000 PSI, MATERIAL CARBON STEEL, SPECIFICATION ASTM A105N, FINISH BLACK OXIDE, INDUSTRY STANDARD ASME B16.11 | QA | EA | NON FABRICATION | NON BOM | NON CRITICAL |  | bursah | R03 | 2021-07-15 15:25:23 | 2021-07-25 23:31:36
9900211301 | 03805 | TEE,PIPE | 4730 | TMP | TMP | GEN | TMP | TEE: EQUAL;1IN;150PSI;A197;FNPT;GALV | TEE: PIPE, TYPE EQUAL, SIZE 1 IN, CONNECTION FEMALE NPT, RATING 150 PSI, MATERIAL MALLEABLE IRON, SPECIFICATION ASTM A197, FINISH GALVANIZED, INDUSTRY STANDARD ASME B16.11 | QA | EA | NON FABRICATION | NON BOM | NON CRITICAL |  | bursah | R03 | 2021-07-15 15:25:23 | 2021-07-25 23:32:00
9900211303 | 03805 | TEE,PIPE | 4730 | TMP | TMP | GEN | TMP | TEE: EQUAL;1-1/2IN;150PSI;A197;FNPT;GALV | TEE: PIPE, TYPE EQUAL, SIZE 1-1/2 IN, CONNECTION FEMALE NPT, RATING 150 PSI, MATERIAL MALLEABLE IRON, SPECIFICATION ASTM A197, FINISH GALVANIZED, INDUSTRY STANDARD ASME B16.11 | QA | EA | NON FABRICATION | NON BOM | NON CRITICAL |  | bursah | R03 | 2021-07-15 15:25:23 | 2021-07-25 23:32:56
9900211314 | 03805 | TEE,PIPE | 4730 | TMP | TMP | GEN | TMP | TEE: EQUAL;3/4IN;3000PSI;A105;FNPT;GALV | TEE: PIPE, TYPE EQUAL, SIZE 3/4 IN, CONNECTION FEMALE NPT, RATING 3000 PSI, MATERIAL CARBON STEEL, SPECIFICATION ASTM A105N, FINISH GALVANIZED, INDUSTRY STANDARD ASME B16.11 | QA | EA | NON FABRICATION | NON BOM | NON CRITICAL |  | bursah | R03 | 2021-07-15 15:25:23 | 2021-07-25 23:33:34
9900211315 | 03805 | TEE,PIPE | 4730 | TMP | TMP | GEN | TMP | TEE: EQUAL;1IN;3000PSI;A105;FNPT;GALV | TEE: PIPE, TYPE EQUAL, SIZE 1 IN, CONNECTION FEMALE NPT, RATING 3000 PSI, MATERIAL CARBON STEEL, SPECIFICATION ASTM A105N, FINISH GALVANIZED, INDUSTRY STANDARD ASME B16.11 | QA | EA | NON FABRICATION | NON BOM | NON CRITICAL |  | bursah | R03 | 2021-07-15 15:25:23 | 2021-07-25 23:34:11
9900211317 | 03805 | TEE,PIPE | 4730 | TMP | TMP | GEN | TMP | TEE: EQUAL;1-1/2IN;3000PSI;A105;FNPT;BLK | TEE: PIPE, TYPE EQUAL, SIZE 1-1/2 IN, CONNECTION FEMALE NPT, RATING 3000 PSI, MATERIAL CARBON STEEL, SPECIFICATION ASTM A105N, FINISH BLACK OXIDE, INDUSTRY STANDARD ASME B16.11 | QA | EA | NON FABRICATION | NON BOM | NON CRITICAL |  | bursah | R03 | 2021-07-15 15:25:23 | 2021-07-25 23:34:42
9900211325 | 03805 | TEE,PIPE | 4730 | TMP | TMP | GEN | TMP | TEE: EQUAL;1IN;3000PSI;WPB;SW;BLK | TEE: PIPE, TYPE EQUAL, SIZE 1 IN, CONNECTION SOCKET WELD, RATING 3000 PSI, MATERIAL CARBON STEEL, SPECIFICATION ASTM A234, GRADE WPB, FINISH BLACK OXIDE, INDUSTRY STANDARD ASME B16.11 | QA | EA |  |  |  |  | bursah | R03 | 2021-07-15 15:25:23 | 2021-07-25 02:29:23
9900211326 | 03805 | TEE,PIPE | 4730 | TMP | TMP | GEN | TMP | TEE: EQUAL;1-1/2IN;3000PSI;A105;SW;BLK | TEE: PIPE, TYPE EQUAL, SIZE 1-1/2 IN, CONNECTION SOCKET WELD, RATING 3000 PSI, MATERIAL CARBON STEEL, SPECIFICATION ASTM A105N, FINISH BLACK OXIDE, INDUSTRY STANDARD ASME B16.11 | QA | EA | NON FABRICATION | NON BOM | NON CRITICAL |  | bursah | R03 | 2021-07-15 15:25:23 | 2021-07-25 02:29:46
9900211328 | R2125 | TEE,PIPE REDUCING | 4730 | Stock | K76 | GEN | TMP | TEE,REDUC: 1-1/2X1IN;3000PSI;A105;SW;BLK | TEE: PIPE REDUCING, RUN SIZE 1-1/2 IN, BRANCH SIZE 1 IN, CONNECTION SOCKET WELD, RATING 3000 PSI, MATERIAL CARBON STEEL, SPECIFICATION ASTM A105N, FINISH BLACK OXIDE, INDUSTRY STANDARD ASME B16.11 | QA | EA |  |  |  |  | jayadi | R03 | 2021-07-15 15:25:23 | 2021-07-25 06:39:14
9900211330 | 03805 | TEE,PIPE | 4730 | TMP | TMP | GEN | TMP | TEE: EQUAL;1/4IN;7200PSI;F316;FNPT | TEE: PIPE, TYPE EQUAL, SIZE 1/4 IN, CONNECTION FEMALE NPT, RATING 7200 PSI, MATERIAL STAINLESS STEEL 316, SPECIFICATION ASTM A182, GRADE F316, INDUSTRY STANDARD ASME B16.11 | QA | EA |  |  |  |  | syaiful | R10 | 2021-07-15 15:25:23 | 2021-08-02 22:16:14
9900211331 | 03805 | TEE,PIPE | 4730 | TMP | TMP | GEN | TMP | TEE: EQUAL;1/2IN;5600PSI;F316;FNPT | TEE: PIPE, TYPE EQUAL, SIZE 1/2 IN, CONNECTION FEMALE NPT, RATING 5600 PSI, MATERIAL STAINLESS STEEL 316, SPECIFICATION ASTM A182, GRADE F316, INDUSTRY STANDARD ASME B16.11 | QA | EA |  |  |  |  | syaiful | R10 | 2021-07-15 15:25:23 | 2021-08-02 22:16:14
9900211332 | 03805 | TEE,PIPE | 4730 | TMP | TMP | GEN | TMP | TEE: EQUAL;1/2IN;7700PSI;F316;MNPT | TEE: PIPE, TYPE EQUAL, SIZE 1/2 IN, CONNECTION MALE NPT, RATING 7700 PSI, MATERIAL STAINLESS STEEL 316, SPECIFICATION ASTM A182, GRADE F316, INDUSTRY STANDARD ASME B16.11 | QA | EA |  |  |  |  | akmal | R10 | 2021-07-15 15:25:23 | 2021-08-02 22:16:14
9900211338 | 03805 | TEE,PIPE | 4730 | TMP | TMP | GEN | TMP | TEE: EQUAL;2IN;S40;WPB;BW;WLD;BLK | TEE: PIPE, TYPE EQUAL, SIZE 2 IN, CONNECTION BUTTWELD, RATING SCH 40, MATERIAL CARBON STEEL, SPECIFICATION ASTM A234, GRADE WPB, FINISH BLACK OXIDE, STRUCTURE WELDED, INDUSTRY STANDARD ASME B16.9 | QA | EA | NON FABRICATION | NON BOM | NON CRITICAL |  | bursah | R03 | 2021-07-15 15:25:23 | 2021-07-25 00:59:14
9900211339 | 03805 | TEE,PIPE | 4730 | TMP | TMP | GEN | TMP | TEE: EQUAL;3IN;S40;WPB;BW;WLD;BLK | TEE: PIPE, TYPE EQUAL, SIZE 3 IN, CONNECTION BUTTWELD, RATING SCH 40, MATERIAL CARBON STEEL, SPECIFICATION ASTM A234, GRADE WPB, FINISH BLACK OXIDE, STRUCTURE WELDED, INDUSTRY STANDARD ASME B16.9 | QA | EA | NON FABRICATION | NON BOM | NON CRITICAL |  | bursah | R03 | 2021-07-15 15:25:23 | 2021-07-25 00:59:43
9900211340 | 03805 | TEE,PIPE | 4730 | TMP | TMP | GEN | TMP | TEE: EQUAL;4IN;S40;WPB;BW;WLD;BLK | TEE: PIPE, TYPE EQUAL, SIZE 4 IN, CONNECTION BUTTWELD, RATING SCH 40, MATERIAL CARBON STEEL, SPECIFICATION ASTM A234, GRADE WPB, FINISH BLACK OXIDE, STRUCTURE WELDED, INDUSTRY STANDARD ASME B16.9 | QA | EA | NON FABRICATION | NON BOM | NON CRITICAL |  | bursah | R03 | 2021-07-15 15:25:23 | 2021-07-25 01:00:00
9900211341 | 03805 | TEE,PIPE | 4730 | TMP | TMP | GEN | TMP | TEE: EQUAL;6IN;S40;WPB;BW;WLD;BLK | TEE: PIPE, TYPE EQUAL, SIZE 6 IN, CONNECTION BUTTWELD, RATING SCH 40, MATERIAL CARBON STEEL, SPECIFICATION ASTM A234, GRADE WPB, FINISH BLACK OXIDE, STRUCTURE WELDED, INDUSTRY STANDARD ASME B16.9 | QA | EA | NON FABRICATION | NON BOM | NON CRITICAL |  | bursah | R03 | 2021-07-15 15:25:23 | 2021-07-25 01:00:23
9900211342 | 03805 | TEE,PIPE | 4730 | TMP | TMP | GEN | TMP | TEE: EQUAL;8IN;S40;WPB;BW;SML;BLK | TEE: PIPE, TYPE EQUAL, SIZE 8 IN, CONNECTION BUTTWELD, RATING SCH 40, MATERIAL CARBON STEEL, SPECIFICATION ASTM A234, GRADE WPB, FINISH BLACK OXIDE, STRUCTURE SEAMLESS, INDUSTRY STANDARD ASME B16.9 | QA | EA | NON FABRICATION | NON BOM | NON CRITICAL |  | bursah | R03 | 2021-07-15 15:25:23 | 2021-07-25 01:00:50
9900211347 | 03805 | TEE,PIPE | 4730 | TMP | TMP | GEN | TMP | TEE: EQUAL;2IN;S80;WPB;BW;WLD;BLK | TEE: PIPE, TYPE EQUAL, SIZE 2 IN, CONNECTION BUTTWELD, RATING SCH 80, MATERIAL CARBON STEEL, SPECIFICATION ASTM A234, GRADE WPB, FINISH BLACK OXIDE, STRUCTURE WELDED, INDUSTRY STANDARD ASME B16.9 | QA | EA | NON FABRICATION | NON BOM | NON CRITICAL |  | bursah | R03 | 2021-07-15 15:25:23 | 2021-07-25 01:01:13
9900211348 | 03805 | TEE,PIPE | 4730 | TMP | TMP | GEN | TMP | TEE: EQUAL;3IN;S80;WPB;BW;SML;BLK | TEE: PIPE, TYPE EQUAL, SIZE 3 IN, CONNECTION BUTTWELD, RATING SCH 80, MATERIAL CARBON STEEL, SPECIFICATION ASTM A234, GRADE WPB, FINISH BLACK OXIDE, STRUCTURE SEAMLESS, INDUSTRY STANDARD ASME B16.9 | QA | EA | NON FABRICATION | NON BOM | NON CRITICAL |  | bursah | R03 | 2021-07-15 15:25:23 | 2021-07-25 01:01:33
9900211355 | R2125 | TEE,PIPE REDUCING | 4730 | Stock | K76 | GEN | TMP | TEE,REDUC: 3X2IN;S40;WPB;BW;WLD;BLK | TEE: PIPE REDUCING, RUN SIZE 3 IN, BRANCH SIZE 2 IN, CONNECTION BUTTWELD, RATING SCH 40, MATERIAL CARBON STEEL, SPECIFICATION ASTM A234, GRADE WPB, FINISH BLACK OXIDE, STRUCTURE WELDED, INDUSTRY STANDARD ASME B16.9 | QA | EA |  |  |  |  | bursah | R03 | 2021-07-15 15:25:23 | 2021-07-25 23:15:32
9900211357 | R2125 | TEE,PIPE REDUCING | 4730 | Stock | K76 | GEN | TMP | TEE,REDUC: 8X6IN;S40;WPB;BW;WLD;BLK | TEE: PIPE REDUCING, RUN SIZE 8 IN, BRANCH SIZE 6 IN, CONNECTION BUTTWELD, RATING SCH 40, MATERIAL CARBON STEEL, SPECIFICATION ASTM A234, GRADE WPB, FINISH BLACK OXIDE, STRUCTURE WELDED, INDUSTRY STANDARD ASME B16.9 | QA | EA |  |  |  |  | dzikri | R03 | 2021-07-15 15:25:23 | 2021-07-25 21:57:50
9900211359 | R2125 | TEE,PIPE REDUCING | 4730 | Stock | K76 | GEN | TMP | TEE,REDUC: 12X6IN;S80;WPB;BW;WLD;BLK | TEE: PIPE REDUCING, RUN SIZE 12 IN, BRANCH SIZE 6 IN, CONNECTION BUTTWELD, RATING SCH 80, MATERIAL CARBON STEEL, SPECIFICATION ASTM A234, GRADE WPB, FINISH BLACK OXIDE, STRUCTURE WELDED, INDUSTRY STANDARD ASME B16.9 | QA | EA |  |  |  |  | bursah | R03 | 2021-07-15 15:25:23 | 2021-07-25 23:26:47
9900211361 | R2123 | TEE,PIPE ADAPTER | 0000 | TMP | TMP | GEN | TMP | TEE,PIPE ADAPTER: | TEE: PIPE ADAPTER, SIZE 1/4 IN, RUN CONNECTION 1/4 IN, BRANCH CONNECTION FNPT X FNPT X MNPT, RATING 6900 PSI, MATERIAL 316 SS | CAT | EA | NON FABRICATION | NON BOM | NON CRITICAL |  | bursah | R13 | 2021-07-15 15:25:23 | 2021-09-27 19:48:21
9900211377 | R1765 | ROD,WELDING | 0000 | TMP | TMP | GEN | TMP | ROD,WELDING: | ROD: WELDING, MATERIAL STAINLESS STEEL 316, SPECIAL FEATURES BOX OF 16.5KG, D-316L | CAT | BX |  |  |  |  | 2zAOHdDtW9 | R14 | 2021-07-15 15:25:23 | 2021-12-07 13:37:35
9900211379 | R1765 | ROD,WELDING | 0000 | TMP | TMP | GEN | TMP | ROD,WELDING: | ROD: WELDING, MATERIAL STAINLESS STEEL 316, SPECIAL FEATURES BOX OF 16.5KG, D-308L | CAT | BX |  |  |  |  | 2zAOHdDtW9 | R14 | 2021-07-15 15:25:23 | 2021-12-07 13:38:20
9900211389 | R1226 | LAMP,FLUORESCENT | 0000 | TMP | TMP | GEN | TMP | LAMP,FLUORESCENT: TL-D;15W;G13;T8;CD | LAMP: FLUORESCENT, TYPE TL-D, WATTAGE 15W, VOLTAGE 220 TO 240VAC, BULB T8, COLOR COOL DAYLIGHT, BASE G13-2 PIN | QA | EA |  |  |  |  | jayadi | R09 | 2021-07-15 15:25:23 | 2021-09-30 11:27:46
9900211391 | R1226 | LAMP,FLUORESCENT | 0000 | Stock | K69 | GEN | TMP | LAMP,FLUORESCENT: CIRCULAR;22W;G10Q;CD | LAMP: FLUORESCENT, TYPE CIRCULAR, WATTAGE 22W, VOLTAGE 220V, BULB C-T9, COLOR COOL DAYLIGHT, BASE G10Q | CAT | EA |  |  |  |  | bursah | R11 | 2021-07-15 15:25:23 | 2021-11-07 22:14:13
9900211393 | R1226 | LAMP,FLUORESCENT | 0000 | TMP | TMP | GEN | TMP | LAMP,FLUORESCENT: TL-D;10W;G13;T8;CD | LAMP: FLUORESCENT, TYPE TL-D, WATTAGE 10W, VOLTAGE 220 TO 240VAC, BULB T8, COLOR COOL DAYLIGHT, BASE G13-2 PIN | QA | EA |  |  |  |  | jayadi | R09 | 2021-07-15 15:25:23 | 2021-09-30 10:12:51
9900211396 | R1226 | LAMP,FLUORESCENT | 0000 | TMP | TMP | GEN | TMP | LAMP,FLUORESCENT: TL-D;36W;G13;T8;CD | LAMP: FLUORESCENT, TYPE TL-D, WATTAGE 36W, VOLTAGE 220 TO 240VAC, BULB T8, COLOR COOL DAYLIGHT, BASE G13-2 PIN | QA | EA |  |  |  |  | jayadi | R09 | 2021-07-15 15:25:23 | 2021-09-30 11:28:50
9900211399 | R1226 | LAMP,FLUORESCENT | 0000 | Stock | K69 | GEN | TMP | LAMP,FLUORESCENT: CIRCULAR;32W;G10Q;C-T9 | LAMP: FLUORESCENT, TYPE CIRCULAR, WATTAGE 32W, VOLTAGE 220V, BULB C-T9, COLOR COOL DAYLIGHT, BASE G10Q, SPECIAL FEATURES C/W HOUSING | CAT | EA |  |  |  |  | bursah | R11 | 2021-07-15 15:25:23 | 2021-11-07 22:15:30
9900211427 |  |  |  | Stock | K58 | GEN |  |  |  | CAT | EA |  |  |  |  | admin |  | 2021-07-15 15:25:23 | 2021-12-10 17:46:17
9900211433 | R0170 | BELT,V | 0000 | TMP | TMP | GEN | TMP | BELT,V: 0.50X0.31IN;CLASC | BELT: V, TYPE CLASSICAL, BELT NUMBER A44, OUTSIDE CIRCUMFERENCE 46 IN, TOP WIDTH 0.5 IN, THICKNESS 0.31 IN, MATERIAL SYNTHETIC RUBBER, POLYESTER REINFORCE, SPECIAL FEATURES OIL AND HEAT RESISTANT | CAT | EA |  |  |  |  | bursah | R11 | 2021-07-15 15:25:23 | 2021-11-10 13:59:54
9900211441 | R0170 | BELT,V | 0000 | TMP | TMP | GEN | TMP | BELT,V: A52;54IN OC;0.50X0.31IN;CLASC | BELT: V, TYPE CLASSICAL, BELT NUMBER A52, OUTSIDE CIRCUMFERENCE 54 IN, TOP WIDTH 0.5 IN, THICKNESS 0.31 IN, MATERIAL SYNTHETIC RUBBER, POLYESTER REINFORCE, SPECIAL FEATURES OIL AND HEAT RESISTANT, RED SEAL | QA | EA |  |  |  |  | syaiful | R10 | 2021-07-15 15:25:23 | 2021-11-02 18:10:31
9900211481 | R0170 | BELT,V | 0000 | TMP | TMP | GEN | TMP | BELT,V: 45IN OC;0.66X0.41IN;CLASC | BELT: V, TYPE CLASSICAL, BELT NUMBER B42, OUTSIDE CIRCUMFERENCE 45 IN, TOP WIDTH 0.66 IN, THICKNESS 0.41 IN, MATERIAL SYNTHETIC RUBBER, POLYESTER REINFORCE, SPECIAL FEATURES OIL AND HEAT RESISTANT | CAT | EA |  |  |  |  | bursah | R11 | 2021-07-15 15:25:23 | 2021-11-11 09:41:38
9900211486 | R0170 | BELT,V | 0000 | TMP | TMP | GEN | TMP | BELT,V: 52IN OC;0.66X0.41IN;CLASC | BELT: V, TYPE CLASSICAL, BELT NUMBER B49, OUTSIDE CIRCUMFERENCE 52IN, TOP WIDTH 0.66 IN, THICKNESS 0.41 IN, MATERIAL SYNTHETIC RUBBER, POLYESTER REINFORCE | CAT | EA |  |  |  |  | bursah | R11 | 2021-07-15 15:25:23 | 2021-11-10 20:41:29
9900211488 | R0170 | BELT,V | 0000 | TMP | TMP | GEN | TMP | BELT,V: 0.66X0.41IN | BELT: V, TYPE HI-POWER II, OUTSIDE CIRCUMFERENCE 51.8 IN, TOP WIDTH 0.66 IN, THICKNESS 0.41 IN, MATERIAL POLYESTER CORD REINFORCED RUBBER, SPECIAL FEATURES OIL AND HEAT RESISTANT | CAT | EA |  |  |  |  | bursah | R13 | 2021-07-15 15:25:23 | 2021-11-30 16:43:17
9900211491 |  |  |  | Stock | K58 | GEN |  |  |  | CAT | EA |  |  |  |  | admin |  | 2021-07-15 15:25:23 | 2021-12-09 16:20:00
9900211495 | R0170 | BELT,V | 0000 | TMP | TMP | GEN | TMP | BELT,V: B56;59IN OC;0.66X0.41IN;CLASC | BELT: V, TYPE CLASSICAL, BELT NUMBER B56, OUTSIDE CIRCUMFERENCE 59 IN, TOP WIDTH 0.66 IN, THICKNESS 0.41 IN, MATERIAL SYNTHETIC RUBBER, POLYESTER REINFORCE, SPECIAL FEATURES OIL AND HEAT RESISTANT, RED SEAL | QA | EA |  |  |  |  | syaiful | R10 | 2021-07-15 15:25:23 | 2021-11-02 18:10:59
9900211633 | R0105 | BALLAST | 0000 | TMP | TMP | GEN | TMP | BALLAST: FLUORESCENT;TLD 18W/TL 20W;220V | BALLAST: TYPE FLUORESCENT, VOLTAGE 220VAC, WATTAGE 18W, STYLE ELECTROMAGNETIC, NUMBER OF LAMPS 1, LAMP TYPE TLD 18W/TL 20W, FREQUENCY 50 HZ, TERMINAL DATA SCREW | QA | EA |  |  |  |  | jayadi | R07 | 2021-07-15 15:25:23 | 2021-09-24 14:23:55
9900211639 | R0105 | BALLAST | 0000 | TMP | TMP | GEN | TMP | BALLAST: FLUORESCENT;TLD 18W/TL 20W;220V | BALLAST: TYPE FLUORESCENT, VOLTAGE 220VAC, WATTAGE 18W, STYLE ELECTROMAGNETIC, NUMBER OF LAMPS 1, LAMP TYPE TLD 18W/TL 20W, FREQUENCY 50 HZ, TERMINAL DATA SCREW | QA | EA |  |  |  |  | jayadi | R07 | 2021-07-15 15:25:23 | 2021-09-24 14:24:21
9900211650 | R2275 | VALVE,GATE | 0000 | Stock | K77 | GEN | TMP | VALVE,GATE: 3/4IN;150;BRZ;FNPT;SB;NRS | VALVE: GATE, SIZE 3/4 IN, DESIGN RATING 150 PSI, CONNECTION FEMALE NPT, BODY MATERIAL BRONZE, TRIM BRONZE BONNET & DISC, SPC BRASS STEM, BRASS PACKING NUT & GLAND, FORGED BRASS STUFFING BOX, PORT FULL, OPERATED HANDWHEEL, SOFTGOODS ASBESTOS PTFE GLAND PACKING, STYLE SCREWED BONNET, STEM DESIGN NON-RISING STEM | QA | EA |  |  |  |  | jayadi | R08 | 2021-07-15 15:25:23 | 2021-10-18 17:01:47
9900211651 | R2275 | VALVE,GATE | 0000 | TMP | TMP | GEN | TMP | VALVE,GATE: 1IN;150;BRZ;FNPT;SB;NRS | VALVE: GATE, SIZE 1 IN, DESIGN RATING 150 PSI, CONNECTION FEMALE NPT, BODY MATERIAL BRONZE, TRIM BRONZE BONNET & DISC, SPC BRASS STEM, BRASS PACKING NUT & GLAND, FORGED BRASS STUFFING BOX, PORT FULL, OPERATED HANDWHEEL, SOFTGOODS ASBESTOS PTFE GLAND PACKING, STYLE SCREWED BONNET, STEM DESIGN NON-RISING STEM | QA1 | EA |  |  |  |  | jayadi | R08 | 2021-07-15 15:25:23 | 2021-10-08 18:53:43
9900211653 | R2275 | VALVE,GATE | 0000 | TMP | TMP | GEN | TMP | VALVE,GATE: 1-1/2IN;150;BRZ;FNPT;SB;NRS | VALVE: GATE, SIZE 1-1/2 IN, DESIGN RATING 150 PSI, CONNECTION FEMALE NPT, BODY MATERIAL BRONZE, TRIM BRONZE BONNET & DISC, SPC BRASS STEM, BRASS PACKING NUT & GLAND, FORGED BRASS STUFFING BOX, PORT FULL, OPERATED HANDWHEEL, SOFTGOODS ASBESTOS PTFE GLAND PACKING, STYLE SCREWED BONNET, STEM DESIGN NON-RISING STEM | QA1 | EA |  |  |  |  | jayadi | R08 | 2021-07-15 15:25:23 | 2021-10-08 18:53:43
9900211654 | R2275 | VALVE,GATE | 0000 | TMP | TMP | GEN | TMP | VALVE,GATE: 2IN;150;BRZ;FNPT;SB;NRS | VALVE: GATE, SIZE 2 IN, DESIGN RATING 150 PSI, CONNECTION FEMALE NPT, BODY MATERIAL BRONZE, TRIM BRONZE BONNET & DISC, SPC BRASS STEM, BRASS PACKING NUT & GLAND, FORGED BRASS STUFFING BOX, PORT FULL, OPERATED HANDWHEEL, SOFTGOODS ASBESTOS PTFE GLAND PACKING, STYLE SCREWED BONNET, STEM DESIGN NON-RISING STEM | QA1 | EA |  |  |  |  | jayadi | R08 | 2021-07-15 15:25:23 | 2021-10-08 18:53:44
9900211655 | R2275 | VALVE,GATE | 0000 | TMP | TMP | GEN | TMP | VALVE,GATE: 3IN;150;BRZ;FNPT;SB;OSY | VALVE: GATE, SIZE 3 IN, DESIGN RATING 150 PSI, CONNECTION FEMALE NPT, BODY MATERIAL BRONZE, TRIM BRONZE BONNET, DISC, STEM & SEAT, PORT FULL, OPERATED HANDWHEEL, STYLE SCREWED BONNET, STEM DESIGN RISING STEM OS&Y | QA1 | EA |  |  |  |  | aa52LvePHS | R08 | 2021-07-15 15:25:23 | 2021-10-08 18:53:44
9900211665 | R2275 | VALVE,GATE | 0000 | Stock | K77 | GEN | TMP | VALVE,GATE: 3IN;150;WCB;RF;BB;NRS | VALVE: GATE, SIZE 3 IN, DESIGN RATING 150 PSI, CONNECTION RF FLANGE, BODY MATERIAL CAST STEEL ASTM A216-WCB, TRIM ASTM A216-WCB BONNET, ASTM A182-F6A STEM, ASTM A216-WCB + ER 410 WEDGE, ASTM A105 + ER 410 SEAT, PORT FULL, OPERATED HANDWHEEL, TEMPERATURE RATING -20 TO 200 DEG F, SOFTGOODS INCONNEL WIRE ASBESTOS, STYLE BOLTED BONNET, STEM DESIGN NON-RISING STEM, SPECIAL FEATURES API 600, API 6FA FIRE SAFE | QA | EA |  |  |  |  | aa52LvePHS | R08 | 2021-07-15 15:25:23 | 2021-10-19 15:20:25
9900211667 | R2275 | VALVE,GATE | 0000 | TMP | TMP | GEN | TMP | VALVE,GATE: 6IN;150;WCB;RF;BB;NRS | VALVE: GATE, SIZE 6 IN, DESIGN RATING 150 PSI, CONNECTION RF FLANGE, BODY MATERIAL CAST STEEL ASTM A216-WCB, TRIM ASTM A216-WCB BONNET, ASTM A182-F6A STEM, ASTM A105 + ER 410 SEAT, ASTM A216-WCB + ER 410 WEDGE, PORT FULL, OPERATED HANDWHEEL, TEMPERATURE RATING -20 TO 200 DEG F, SOFTGOODS INCONNEL WIRE ASBESTOS, STYLE BOLTED BONNET, STEM DESIGN NON-RISING STEM, SPECIAL FEATURES SS ASTM A182-F6A PACKING GLAND, API 6D; API 600; FIRE SAFE API 6FA | CAT | EA |  |  |  |  | aa52LvePHS | R08 | 2021-07-15 15:25:23 | 2021-08-19 20:21:57
9900211668 | R2275 | VALVE,GATE | 0000 | TMP | TMP | GEN | TMP | VALVE,GATE: 8IN;150;WCB;RF;BB;OSY | VALVE: GATE, SIZE 8 IN, DESIGN RATING 150 PSI, CONNECTION RF FLANGE, BODY MATERIAL CAST STEEL ASTM A216-WCB, TRIM ASTM A216-WCB BONNET, ASTM A216-WCB + 13CR FACED DISC, ASTM A105 + STELLITE FACED SEAT, SS410 + 13CR FACED STEM, PORT FULL, TYPE FLEXIBLE WEDGE, OPERATED HANDWHEEL, SOFTGOODS GRAPHITE PACKING, STYLE BOLTED BONNET, STEM DESIGN RISING STEM OS&Y, SPECIAL FEATURES API 600 | CAT | EA |  |  |  |  | aa52LvePHS | R08 | 2021-07-15 15:25:23 | 2021-08-23 13:39:26
9900211669 | R2275 | VALVE,GATE | 0000 | TMP | TMP | GEN | TMP | VALVE,GATE: 12IN;150;WCB;RF;BB;NRS | VALVE: GATE, SIZE 12 IN, DESIGN RATING 150 PSI, CONNECTION RF FLANGE, BODY MATERIAL CAST STEEL ASTM A216-WCB, TRIM ASTM A216-WCB BONNET, ASTM A182-F6A STEM, ASTM A105 + ER 410 SEAT, ASTM A216-WCB + ER 410 WEDGE, PORT FULL, OPERATED HANDWHEEL, TEMPERATURE RATING -20 TO 200 DEG F, SOFTGOODS INCONNEL WIRE ASBESTOS, STYLE BOLTED BONNET, STEM DESIGN NON-RISING STEM, SPECIAL FEATURES SS ASTM A182-F6A PACKING GLAND, API 6D; API 600; FIRE SAFE API 6FA | CAT | EA |  |  |  |  | aa52LvePHS | R08 | 2021-07-15 15:25:23 | 2021-08-19 19:58:14
9900211670 | R2275 | VALVE,GATE | 0000 | TMP | TMP | GEN | TMP | VALVE,GATE: 3IN;300;WCB;RF;BB;NRS | VALVE: GATE, SIZE 3 IN, DESIGN RATING 300 PSI, CONNECTION RF FLANGE, BODY MATERIAL CAST STEEL ASTM A216-WCB, TRIM ASTM A216-WCB BONNET, ASTM A182-F6A STEM & DISC, ASTM A105 + ER 410 SEAT, ASTM A216-WCB + ER 410 WEDGE, PORT FULL, OPERATED HANDWHEEL, TEMPERATURE RATING -20 TO 200 DEG F, SOFTGOODS INCONNEL WIRE ASBESTOS, STYLE BOLTED BONNET, STEM DESIGN NON-RISING STEM, SPECIAL FEATURES SS ASTM A182-F6A PACKING GLAND, API 6D; API 600; FIRE SAFE API 6FA | CAT | EA |  |  |  |  | aa52LvePHS | R08 | 2021-07-15 15:25:23 | 2021-08-19 20:34:48
9900211672 | R2275 | VALVE,GATE | 0000 | TMP | TMP | GEN | TMP | VALVE,GATE: 8IN;300;WCB;RF;BB;NRS | VALVE: GATE, SIZE 8 IN, DESIGN RATING 300 PSI, CONNECTION RF FLANGE, BODY MATERIAL CAST STEEL ASTM A216-WCB, TRIM ASTM A216-WCB BONNET, ASTM A182-F6A STEM, ASTM A105 + ER 410 SEAT, ASTM A216-WCB + ER 410 WEDGE, PORT FULL, OPERATED HANDWHEEL, TEMPERATURE RATING -20 TO 200 DEG F, SOFTGOODS INCONNEL WIRE ASBESTOS, STYLE BOLTED BONNET, STEM DESIGN NON-RISING STEM, SPECIAL FEATURES SS ASTM A182-F6A PACKING GLAND, API 6D; API 600; FIRE SAFE API 6FA | CAT | EA |  |  |  |  | aa52LvePHS | R08 | 2021-07-15 15:25:23 | 2021-08-19 20:43:55
9900211673 | R2275 | VALVE,GATE | 0000 | TMP | TMP | GEN | TMP | VALVE,GATE: 1-1/2IN;150;A105;RF;BB;OSY | VALVE: GATE, SIZE 1-1/2 IN, DESIGN RATING 150 PSI, CONNECTION RF FLANGE, BODY MATERIAL FORGED STEEL ASTM A105, TRIM ASTM A105 BONNET, ASTM A105 + 13CR FACED DISC & STEM, ASTM A105 HF SEAT, PORT FULL, OPERATED HANDWHEEL, SOFTGOODS GRAPHITE PACKING, STYLE BOLTED BONNET, STEM DESIGN RISING STEM OS&Y | CAT | EA |  |  |  |  | aa52LvePHS | R08 | 2021-07-15 15:25:23 | 2021-08-18 15:03:48
9900211675 | R2275 | VALVE,GATE | 0000 | Stock | K77 | GEN | TMP | VALVE,GATE: 2IN;300;WCB;RF;BB;OSY | VALVE: GATE, SIZE 2 IN, DESIGN RATING 300 PSI, CONNECTION RF FLANGE, BODY MATERIAL CAST STEEL ASTM A216-WCB, TRIM ASTM A216-WCB BONNET, 13CR STEM & DISC, STELLITE FACED SEAT, PORT FULL, OPERATED HANDWHEEL, SOFTGOODS GRAPHITE PACKING, STYLE BOLTED BONNET, STEM DESIGN RISING STEM OS&Y, SPECIAL FEATURES API 600 | QA | EA |  |  |  |  | aa52LvePHS | R08 | 2021-07-15 15:25:23 | 2021-10-19 12:05:34
9900211680 | R2275 | VALVE,GATE | 0000 | Stock | K77 | GEN | TMP | VALVE,GATE: 6IN;300;WCB;RF;BB;OSY | VALVE: GATE, SIZE 6 IN, DESIGN RATING 300 PSI, CONNECTION RF FLANGE, BODY MATERIAL CAST STEEL ASTM A216-WCB, TRIM ASTM A182-F6A + 13CR FACED STEM, CS + ER 410 WEDGE, PORT FULL, OPERATED HANDWHEEL, TEMPERATURE RATING 800 DEG F, SOFTGOODS INCONNEL WIRE ASBESTOS, STYLE BOLTED BONNET, STEM DESIGN RISING STEM OS&Y | CAT | EA |  |  |  |  | bursah | R12 | 2021-07-15 15:25:23 | 2021-10-08 13:26:17
9900211687 | R2275 | VALVE,GATE | 0000 | TMP | TMP | GEN | TMP | VALVE,GATE: 20IN;300;A105;RF;BB;OSY | VALVE: GATE, SIZE 20 IN, DESIGN RATING 300 PSI, CONNECTION RF FLANGE, BODY MATERIAL FORGED STEEL ASTM A105, TRIM CR13 DISC & STEM HARD FACED SEAT, PORT FULL, OPERATED HANDWHEEL, TEMPERATURE RATING 800 DEG F, STYLE BOLTED BONNET, STEM DESIGN RISING STEM OS&Y | CAT | EA |  |  |  |  | bursah | R12 | 2021-07-15 15:25:23 | 2021-08-04 10:18:04
9900211689 | R2275 | VALVE,GATE | 0000 | Stock | K77 | GEN | TMP | VALVE,GATE: 3-1/8IN;3000;WCB;RTJ | VALVE: GATE, SIZE 3-1/8 IN, DESIGN RATING 3000 PSI, CONNECTION RTJ FLANGE, BODY MATERIAL CAST STEEL ASTM A216-WCB | CAT | EA |  |  |  |  | dzikri | R14 | 2021-07-15 15:25:23 | 2021-12-07 11:03:20
9900211691 | R2275 | VALVE,GATE | 0000 | Stock | K77 | GEN | TMP | VALVE,GATE: 1IN;2500;A105;FNPT;BB;OSY | VALVE: GATE, SIZE 1 IN, DESIGN RATING 2500 PSI, CONNECTION FEMALE NPT, BODY MATERIAL FORGED STEEL ASTM A105, TRIM ASTM A105 BONNET, 13CR STEM & DISC, STELLITE FACED SEAT, PORT FULL, OPERATED HANDWHEEL, SOFTGOODS GRAPHITE PACKING, STYLE BOLTED BONNET, STEM DESIGN RISING STEM OS&Y, SPECIAL FEATURES API 602 | QA | EA |  |  |  |  | aa52LvePHS | R08 | 2021-07-15 15:25:23 | 2021-10-19 00:44:52
9900211696 | R2276 | VALVE,GLOBE | 0000 | Stock | K77 | GEN | TMP | VALVE,GLOBE: 2IN;150;A105;RF;BB;OSY;FP | VALVE: GLOBE, SIZE 2 IN, DESIGN RATING 150 PSI, CONNECTION RF FLANGE, BODY MATERIAL FORGED STEEL ASTM A105, TRIM ASTM A105 BONNET, SS410 STEM, SS420 DISC, ASTM A105 + STELLITE FACED SEAT, PORT FULL, OPERATED HANDWHEEL, SOFTGOODS GRAPHITE PACKING, STYLE BOLTED BONNET, STEM DESIGN RISING STEM OS & Y | QA | EA |  |  |  |  | dzikri | R08 | 2021-07-15 15:25:23 | 2021-10-21 10:50:50
9900211697 | R2272 | VALVE,CHECK | 0000 | Stock | K77 | GEN | TMP | VALVE,CHECK: 12IN;600;WCB;RF;DUAL DISC | VALVE: CHECK, SIZE 12 IN, DESIGN RATING 600 PSI, CONNECTION RF FLANGE, BODY MATERIAL CAST STEEL ASTM A216-WCB, TRIM ASTM A216-WCB CAP & HINGE, SS410 DISC, SS316 SPRING & PIN, PORT FULL, TYPE DUAL DISC WAFER, SOFTGOODS PTFE SEAL, CONFIGURATION 2-WAY, SPECIFICATION API 6D & API 6FA, SPECIAL FEATURES REPLACEABLE DISC & SEAT | QA | EA |  |  |  |  | jayadi | R08 | 2021-07-15 15:25:23 | 2021-10-26 16:12:47
9900211700 | R2272 | VALVE,CHECK | 0000 | Stock | K77 | GEN | TMP | VALVE,CHECK: 1/2IN;BRZ;FNPT;SWING | VALVE: CHECK, SIZE 1/2 IN, DESIGN RATING 125 PSI, CONNECTION FEMALE NPT, BODY MATERIAL BRONZE, TRIM BRONZE CAP & DISC, BRASS HINGE PIN, TYPE SWING, STYLE SCREW CAP, CONFIGURATION 2-WAY, SPECIFICATION THREADED ENDS TO BS-21 | QA1 | EA |  |  |  |  | dzikri | R08 | 2021-07-15 15:25:23 | 2021-10-29 00:15:42
9900211702 | R2272 | VALVE,CHECK | 0000 | Stock | K77 | GEN | TMP | VALVE,CHECK: 1IN;BRZ;FNPT;SWING | VALVE: CHECK, SIZE 1 IN, DESIGN RATING 125 PSI, CONNECTION FEMALE NPT, BODY MATERIAL BRONZE, TRIM BRONZE CAP & DISC, BRASS HINGE PIN, TYPE SWING, STYLE SCREW CAP, CONFIGURATION 2-WAY, SPECIFICATION THREADED ENDS TO BS-21 | QA1 | EA |  |  |  |  | dzikri | R08 | 2021-07-15 15:25:23 | 2021-10-29 00:21:15
9900211712 | R2272 | VALVE,CHECK | 0000 | Stock | K77 | GEN | TMP | VALVE,CHECK: 4IN;300;WCB;RF;SGL DISC | VALVE: CHECK, SIZE 4 IN, DESIGN RATING 300 PSI, CONNECTION RF FLANGE, BODY MATERIAL CAST STEEL ASTM A216-WCB, TRIM ASTM A216-WCB CAP & HINGE, SS410 DISC, SS316 SPRING & PIN, PORT FULL, TYPE SINGLE DISC WAFER, SOFTGOODS PTFE SEAL, CONFIGURATION 2-WAY, SPECIFICATION API 6D & API 6FA, SPECIAL FEATURES REPLACEABLE DISC & SEAT | QA | EA |  |  |  |  | jayadi | R08 | 2021-07-15 15:25:23 | 2021-10-26 16:08:32
9900211715 | R2272 | VALVE,CHECK | 0000 | Stock | K77 | GEN | TMP | VALVE,CHECK: 3IN;150;WCB;RF;DUAL DISC | VALVE: CHECK, SIZE 3 IN, DESIGN RATING 150 PSI, CONNECTION RF FLANGE, BODY MATERIAL CAST STEEL ASTM A216-WCB, TRIM ASTM A216-WCB CAP & HINGE, SS410 DISC, SS316 SPRING & PIN, PORT FULL, TYPE DUAL DISC WAFER, SOFTGOODS PTFE SEAL, CONFIGURATION 2-WAY, SPECIFICATION API 6D & API 6FA, SPECIAL FEATURES REPLACEABLE DISC & SEAT | QA | EA |  |  |  |  | jayadi | R08 | 2021-07-15 15:25:23 | 2021-10-26 16:03:05
9900211716 | R2272 | VALVE,CHECK | 0000 | Stock | K77 | GEN | TMP | VALVE,CHECK: 4IN;150;WCB;RF;SGL DISC | VALVE: CHECK, SIZE 4 IN, DESIGN RATING 150 PSI, CONNECTION RF FLANGE, BODY MATERIAL CAST STEEL ASTM A216-WCB, TRIM ASTM A216-WCB CAP & HINGE, SS316 DISC & PIN, INCONEL SPRING, PORT FULL, TYPE SINGLE DISC WAFER CHEXTER, SOFTGOODS NBR SEAL, CONFIGURATION 2-WAY, SPECIFICATION API 6D & API 6FA, SPECIAL FEATURES REPLACEABLE DISC & SEAT | QA | EA |  |  |  |  | jayadi | R08 | 2021-07-15 15:25:23 | 2021-10-28 09:18:24
9900211717 | R2272 | VALVE,CHECK | 0000 | Stock | K77 | GEN | TMP | VALVE,CHECK: 6IN;150;WCB;RF;DUAL DISC | VALVE: CHECK, SIZE 6 IN, DESIGN RATING 150 PSI, CONNECTION RF FLANGE, BODY MATERIAL CAST STEEL ASTM A216-WCB, TRIM ASTM A216-WCB CAP & HINGE, SS410 DISC, SS316 SPRING & PIN, PORT FULL, TYPE DUAL DISC WAFER, SOFTGOODS PTFE SEAL, CONFIGURATION 2-WAY, SPECIFICATION API 6D & API 6FA, SPECIAL FEATURES REPLACEABLE DISC & SEAT | QA | EA |  |  |  |  | jayadi | R08 | 2021-07-15 15:25:23 | 2021-10-26 16:09:13
9900211718 | R2272 | VALVE,CHECK | 0000 | Stock | K77 | GEN | TMP | VALVE,CHECK: 8IN;600;WCB;RF;DUAL DISC | VALVE: CHECK, SIZE 8 IN, DESIGN RATING 600 PSI, CONNECTION RF FLANGE, BODY MATERIAL CAST STEEL ASTM A216-WCB, TRIM SPRING 316SS, PORT FULL, TYPE DUAL DISC WAFER, TEMPERATURE RATING 200 DEG F, SOFTGOODS SS410-PTFE SEAL, STYLE REPLACEABLE SEALS, CONFIGURATION 2-WAY | CAT | EA |  |  |  |  | bursah | R10 | 2021-07-15 15:25:23 | 2021-10-26 01:21:39
9900211719 | R2272 | VALVE,CHECK | 0000 | Stock | K77 | GEN | TMP | VALVE,CHECK: 2IN;300;WCB;RF;DUAL DISC | VALVE: CHECK, SIZE 2 IN, DESIGN RATING 300 PSI, CONNECTION RF FLANGE, BODY MATERIAL CAST STEEL ASTM A216-WCB, TRIM ASTM A216-WCB CAP & HINGE, SS410 DISC, SS316 SPRING & PIN, PORT FULL, TYPE DUAL DISC WAFER, SOFTGOODS PTFE SEAL, CONFIGURATION 2-WAY, SPECIFICATION API 6D & API 6FA, SPECIAL FEATURES REPLACEABLE DISC & SEAT | QA | EA |  |  |  |  | jayadi | R08 | 2021-07-15 15:25:23 | 2021-10-26 15:57:09
9900211722 | R2272 | VALVE,CHECK | 0000 | Stock | K77 | GEN | TMP | VALVE,CHECK: 12IN;150;WCB;RF;BC;SWING | VALVE: CHECK, SIZE 12 IN, DESIGN RATING 150 PSI, CONNECTION RF FLANGE, BODY MATERIAL CAST STEEL ASTM A216-WCB, TRIM ASTM A216-WCB CAP & HINGE, SS410 DISC, SS316 SPRING & PIN, PORT FULL, TYPE HORIZONTAL SWING, DUAL DISC, SOFTGOODS PTFE SEAL, STYLE BOLTED CAP, CONFIGURATION 2-WAY, SPECIFICATION API 6D & API 6FA, SPECIAL FEATURES REPLACEABLE DISC & SEAT | QA | EA |  |  |  |  | jayadi | R08 | 2021-07-15 15:25:23 | 2021-10-26 15:44:49
9900211730 | R2271 | VALVE,BUTTERFLY | 0000 | Stock | K77 | GEN | TMP | VALVE,BUTTERFLY: 3IN;150;WCB;WAFER | VALVE: BUTTERFLY, SIZE 3 IN, DESIGN RATING 150 PSI, BODY MATERIAL FORGED STEEL ASTM A216-WCB, TYPE WAFER | CAT | EA |  |  |  |  | bSXVchTrki | R11 | 2021-07-15 15:25:23 | 2021-12-09 14:04:07
9900211804 | 06073 | CAP,PIPE | 4730 | TMP | TMP | GEN | TMP | CAP,PIPE: 3/4IN;3000PSI;A105;FNPT;GALV | CAP: PIPE, SIZE 3/4 IN, CONNECTION FEMALE NPT, RATING 3000 PSI, MATERIAL CARBON STEEL, SPECIFICATION ASTM A105, FINISH GALVANIZED, STRUCTURE SEAMLESS | QA | EA |  |  |  |  | akmal | R04 | 2021-07-15 15:25:23 | 2021-07-22 14:10:15
9900211805 | 06073 | CAP,PIPE | 4730 | TMP | TMP | GEN | TMP | CAP,PIPE: 1IN;3000PSI;A105;FNPT;GALV | CAP: PIPE, SIZE 1 IN, CONNECTION FEMALE NPT, RATING 3000 PSI, MATERIAL CARBON STEEL, SPECIFICATION ASTM A105, FINISH GALVANIZED, STRUCTURE SEAMLESS | QA | EA |  |  |  |  | akmal | R04 | 2021-07-15 15:25:23 | 2021-07-22 13:54:41
9900211807 | 06073 | CAP,PIPE | 4730 | TMP | TMP | GEN | TMP | CAP,PIPE: 1-1/2IN;3000PSI;A105;FNPT;GALV | CAP: PIPE, SIZE 1-1/2 IN, CONNECTION FEMALE NPT, RATING 3000 PSI, MATERIAL CARBON STEEL, SPECIFICATION ASTM A105, FINISH GALVANIZED, STRUCTURE SEAMLESS | QA | EA |  |  |  |  | akmal | R04 | 2021-07-15 15:25:23 | 2021-07-22 13:56:57
9900211811 | 06073 | CAP,PIPE | 4730 | TMP | TMP | GEN | TMP | CAP,PIPE: 2IN;S40;WPB;BW;GALV | CAP: PIPE, SIZE 2 IN, CONNECTION BUTTWELD, RATING SCH 40, MATERIAL CARBON STEEL, SPECIFICATION ASTM A234, GRADE WPB, FINISH GALVANIZED, STRUCTURE SEAMLESS | QA | EA |  |  |  |  | akmal | R04 | 2021-07-15 15:25:23 | 2021-07-22 14:05:41
9900211812 | 06073 | CAP,PIPE | 4730 | TMP | TMP | GEN | TMP | CAP,PIPE: 3IN;S40;WPB;BW;GALV | CAP: PIPE, SIZE 3 IN, CONNECTION BUTTWELD, RATING SCH 40, MATERIAL CARBON STEEL, SPECIFICATION ASTM A234, GRADE WPB, FINISH GALVANIZED, STRUCTURE SEAMLESS | QA | EA |  |  |  |  | akmal | R04 | 2021-07-15 15:25:23 | 2021-07-22 14:09:09
9900211814 | 06073 | CAP,PIPE | 4730 | TMP | TMP | GEN | TMP | CAP,PIPE: 6IN;S40;WPB;BW;GALV | CAP: PIPE, SIZE 6 IN, CONNECTION BUTTWELD, RATING SCH 40, MATERIAL CARBON STEEL, SPECIFICATION ASTM A234, GRADE WPB, FINISH GALVANIZED, STRUCTURE SEAMLESS | QA | EA |  |  |  |  | akmal | R04 | 2021-07-15 15:25:23 | 2021-07-22 14:25:40
9900211815 | 06073 | CAP,PIPE | 4730 | TMP | TMP | GEN | TMP | CAP,PIPE: 8IN;S40;WPB;BW;GALV | CAP: PIPE, SIZE 8 IN, CONNECTION BUTTWELD, RATING SCH 40, MATERIAL CARBON STEEL, SPECIFICATION ASTM A234, GRADE WPB, FINISH GALVANIZED, STRUCTURE SEAMLESS | QA | EA |  |  |  |  | akmal | R04 | 2021-07-15 15:25:23 | 2021-07-22 14:13:32
9900211818 | 06073 | CAP,PIPE | 4730 | TMP | TMP | GEN | TMP | CAP,PIPE: 2IN;XS;WPB;BW;GALV | CAP: PIPE, SIZE 2 IN, CONNECTION BUTTWELD, RATING SCH XS, MATERIAL CARBON STEEL, SPECIFICATION ASTM A234, GRADE WPB, FINISH GALVANIZED, STRUCTURE SEAMLESS | QA | EA |  |  |  |  | akmal | R04 | 2021-07-15 15:25:23 | 2021-07-22 14:06:20
9900211824 | 06076 | COUPLING,PIPE | 4730 | TMP | TMP | GEN | TMP | COUPLING: 1IN;3000PSI;A105;FNPT;BLK | COUPLING: PIPE, SIZE 1 IN, CONNECTION FEMALE NPT, RATING 3000 PSI, MATERIAL CARBON STEEL, SPECIFICATION ASTM A105, FINISH BLACK OXIDE | QA | EA | NON FABRICATION | NON BOM | NON CRITICAL |  | bursah | R04 | 2021-07-15 15:25:23 | 2021-07-22 10:48:31
9900211854 | 06076 | COUPLING,PIPE | 4730 | TMP | TMP | GEN | TMP | COUPLING: 1/2IN;3000PSI;A105;FNPT;BLK | COUPLING: PIPE, SIZE 1/2 IN, CONNECTION FEMALE NPT, RATING 3000 PSI, MATERIAL CARBON STEEL, SPECIFICATION ASTM A105, FINISH BLACK OXIDE | QA | EA | NON FABRICATION | NON BOM | NON CRITICAL |  | bursah | R04 | 2021-07-15 15:25:23 | 2021-07-22 10:49:07
9900211855 | 06076 | COUPLING,PIPE | 4730 | TMP | TMP | GEN | TMP | COUPLING: 3/4IN;3000PSI;A105;FNPT;BLK | COUPLING: PIPE, SIZE 3/4 IN, CONNECTION FEMALE NPT, RATING 3000 PSI, MATERIAL CARBON STEEL, SPECIFICATION ASTM A105, FINISH BLACK OXIDE | QA | EA | NON FABRICATION | NON BOM | NON CRITICAL |  | bursah | R04 | 2021-07-15 15:25:23 | 2021-07-22 10:49:39
9900211864 | 06076 | COUPLING,PIPE | 0000 | TMP | TMP | GEN | TMP | COUPLING: 1/2IN;4900PSI;SS316;FNPT | COUPLING: PIPE, SIZE 1/2 IN, CONNECTION FEMALE NPT, RATING 4900 PSI, MATERIAL STAINLESS STEEL 316, SPECIFICATION ASTM A276, OVERALL LENGTH 39.6MM, SPECIAL FEATURES HEXAGON | QA | EA |  |  |  |  | syaiful | R04 | 2021-07-15 15:25:23 | 2021-11-08 23:09:15
9900211870 | R1564 | PLUG,PIPE | 0000 | TMP | TMP | GEN | TMP | PLUG,PIPE: HEX;1/2IN;3000PSI;A105;MNPT | PLUG: PIPE, SIZE 1/2 IN, RATING 3000 PSI, MATERIAL CARBON STEEL, SPECIFICATION ASTM A105N, CONNECTION MALE NPT, HEAD HEXAGON, FINISH BLACK OXIDE, INDUSTRY STANDARD ASME B16.11 | QA | EA |  |  |  |  | jayadi | R04 | 2021-07-15 15:25:23 | 2021-08-24 00:02:13
9900211871 | R1564 | PLUG,PIPE | 0000 | TMP | TMP | GEN | TMP | PLUG,PIPE: HEX;3/4IN;3000PSI;A105;MNPT | PLUG: PIPE, SIZE 3/4 IN, RATING 3000 PSI, MATERIAL CARBON STEEL, SPECIFICATION ASTM A105N, CONNECTION MALE NPT, HEAD HEXAGON, FINISH BLACK OXIDE, INDUSTRY STANDARD ASME B16.11 | QA | EA |  |  |  |  | jayadi | R04 | 2021-07-15 15:25:23 | 2021-08-24 01:16:33
9900211872 | R1564 | PLUG,PIPE | 0000 | TMP | TMP | GEN | TMP | PLUG,PIPE: HEX;1IN;3000PSI;A105;MNPT | PLUG: PIPE, SIZE 1 IN, RATING 3000 PSI, MATERIAL CARBON STEEL, SPECIFICATION ASTM A105N, CONNECTION MALE NPT, HEAD HEXAGON, FINISH BLACK OXIDE, INDUSTRY STANDARD ASME B16.11 | QA | EA |  |  |  |  | jayadi | R04 | 2021-07-15 15:25:23 | 2021-08-24 01:05:20
9900211884 | R1564 | PLUG,PIPE | 0000 | TMP | TMP | GEN | TMP | PLUG,PIPE: SQ;3/4IN;150PSI;MI;A197;MNPT | PLUG: PIPE, SIZE 3/4 IN, RATING 150 PSI, MATERIAL MALLEABLE IRON, SPECIFICATION ASTM A197, CONNECTION MALE NPT, HEAD SQUARE, FINISH GALVANIZED, INDUSTRY STANDARD ASME B16.11 | QA | EA |  |  |  |  | jayadi | R04 | 2021-07-15 15:25:23 | 2021-08-24 08:38:24
9900211885 | R1564 | PLUG,PIPE | 0000 | TMP | TMP | GEN | TMP | PLUG,PIPE: SQ;1IN;150PSI;MI;A197;MNPT | PLUG: PIPE, SIZE 1 IN, RATING 150 PSI, MATERIAL MALLEABLE IRON, SPECIFICATION ASTM A197, CONNECTION MALE NPT, HEAD SQUARE, FINISH GALVANIZED, INDUSTRY STANDARD ASME B16.11 | QA | EA |  |  |  |  | jayadi | R04 | 2021-07-15 15:25:23 | 2021-08-24 08:39:05
9900211894 | R1564 | PLUG,PIPE | 0000 | TMP | TMP | GEN | TMP | PLUG,PIPE: HEX;1-1/2IN;3000PSI;A105;MNPT | PLUG: PIPE, SIZE 1-1/2 IN, RATING 3000 PSI, MATERIAL CARBON STEEL, SPECIFICATION ASTM A105N, CONNECTION MALE NPT, HEAD HEXAGON, FINISH BLACK OXIDE, INDUSTRY STANDARD ASME B16.11 | QA | EA |  |  |  |  | jayadi | R04 | 2021-07-15 15:25:23 | 2021-08-24 00:00:20
9900211897 | R1564 | PLUG,PIPE | 0000 | TMP | TMP | GEN | TMP | PLUG,PIPE: HEX;1/2IN;6000PSI;SS316;MNPT | PLUG: PIPE, SIZE 1/2 IN, RATING 6000 PSI, MATERIAL STAINLESS STEEL 316, CONNECTION MALE NPT, HEAD HEXAGON | QA | EA |  |  |  |  | jayadi | R04 | 2021-07-15 15:25:23 | 2021-08-24 08:05:40
9900211911 | R0511 | COATING | 0000 | Stock | K86 | GEN | TMP | COATING: VARNISH;5L;FOR EXTERIOR WOOD | COATING: TYPE VARNISH, CONTAINER CAN OF 5 LT, SPECIAL FEATURES EXTERIOR WOOD APPLICATION | QA | CAN |  |  |  |  | jayadi | R10 | 2021-07-15 15:25:23 | 2021-11-06 10:32:56
9900212004 | R0952 | GAUGE | 0000 | TMP | TMP | GEN | TMP | GAUGE: | GAUGE: RANGE 0-100 PSI, EQUIPMENT TYPE/MODEL 45-1082-AS-02L-XS7-0, MANUFACTURER ASHCROFT | CAT | EA |  |  |  |  | bSXVchTrki | R15 | 2021-07-15 15:25:23 | 2021-12-06 22:08:25
9900212027 | 07428 | GAUGE,PRESSURE | 0000 | TMP | TMP | GEN | TMP | GAUGE,PRES: 0-30PSI;65;1/4NPT;STL;CB;DR | GAUGE: PRESSURE, RANGE 0 TO 30 PSI, DIAL SIZE 65MM, SIZE/CONNECTION 1/4 IN MALE NPT, CASE MATERIAL BLACK PAINTED STEEL, TUBE MATERIAL BRONZE, CONNECTION MATERIAL BRASS, CONNECTION LOCATION CENTER BACK, MOUNT DIRECT, FILLED DRY, ACTUATION TYPE BOURDON TUBE, ACCURACY +/-3% FS | QA | EA |  |  |  |  | aa52LvePHS | R05 | 2021-07-15 15:25:23 | 2021-08-27 21:22:09
9900212110 | 07428 | GAUGE,PRESSURE | 0000 | TMP | TMP | GEN | TMP | GAUGE,PRES: 0-3000PSI;100;1/2NPT;304;LO | GAUGE: PRESSURE, RANGE 0 TO 3000 PSI, DIAL SIZE 100MM, SIZE/CONNECTION 1/2 IN MALE NPT, CASE MATERIAL STAINLESS STEEL 304, TUBE MATERIAL STAINLESS STEEL 316, CONNECTION MATERIAL STAINLESS STEEL 316, CONNECTION LOCATION LOWER, MOUNT DIRECT, FILLED GLYCERINE, ACTUATION TYPE BOURDON TUBE | QA | EA |  |  |  |  | aa52LvePHS | R05 | 2021-07-15 15:25:23 | 2021-08-27 21:23:39
9900212148 | R0539 | COMPOUND | 0000 | TMP | TMP | GEN | TMP | COMPOUND: | COMPOUND: TYPE 1C FORM A-GASKET, CONTAINER TUBE OF 11 OZ, SPECIAL FEATURES FAST DRYING HARD SETTING | CAT | TU |  |  |  |  | syaiful | R12 | 2021-07-15 15:25:23 | 2021-11-17 13:33:34
9900212156 | R0028 | ADAPTER,PIPE REDUCING | 0000 | TMP | TMP | GEN | TMP | ADAPTER,PIPE RED: 3/4X1/2IN;FXMNPT;SS316 | ADAPTER: PIPE REDUCING, SIZE 3/4 X 1/2 IN, CONNECTION A FEMALE NPT, CONNECTION B MALE NPT, RATING 4600 PSI, MATERIAL STAINLESS STEEL 316, SPECIFICATION ASTM A276 | QA | EA |  |  |  |  | syaiful | R11 | 2021-07-15 15:25:23 | 2021-11-30 04:01:00
9900212158 | R0028 | ADAPTER,PIPE REDUCING | 0000 | TMP | TMP | GEN | TMP | ADAPTER,PIPE RED: 1/2X1/4IN;FXMNPT;SS316 | ADAPTER: PIPE REDUCING, SIZE 1/2 X 1/4 IN, CONNECTION A FEMALE NPT, CONNECTION B MALE NPT, RATING 4900 PSI, MATERIAL STAINLESS STEEL 316, SPECIFICATION ASTM A276 | QA | EA |  |  |  |  | syaiful | R11 | 2021-07-15 15:25:23 | 2021-11-30 03:35:52
9900212166 | 08505 | REDUCER,PIPE | 4730 | TMP | TMP | GEN | TMP | REDUCER: CONC;1-1/2X1IN;S80;WPB;BW;SMLS | REDUCER: PIPE, TYPE CONCENTRIC, SIZE 1-1/2 X 1 IN, CONNECTION BUTTWELD, RATING SCH 80, MATERIAL CARBON STEEL, SPECIFICATION ASTM A234, GRADE WPB, FINISH BLACK OXIDE, STRUCTURE SEAMLESS, INDUSTRY STANDARD ASME B16.9 | QA | EA |  |  |  |  | bursah | R03 | 2021-07-17 06:41:05 | 2021-07-17 17:42:22
9900212212 | 08505 | REDUCER,PIPE | 4730 | TMP | TMP | GEN | TMP | REDUCER: CONC;2X1IN;S40;WPB;BW;SMLS;BLK | REDUCER: PIPE, TYPE CONCENTRIC, SIZE 2 X 1 IN, CONNECTION BUTTWELD, RATING SCH 40, MATERIAL CARBON STEEL, SPECIFICATION ASTM A234, GRADE WPB, FINISH BLACK OXIDE, STRUCTURE SEAMLESS, INDUSTRY STANDARD ASME B16.9 | QA | EA |  |  |  |  | bursah | R03 | 2021-07-17 06:42:59 | 2021-07-17 17:43:23
9900212213 | 08505 | REDUCER,PIPE | 4730 | TMP | TMP | GEN | TMP | REDUCER: CONC;3X2IN;S40;WPB;BW;WELD;BLK | REDUCER: PIPE, TYPE CONCENTRIC, SIZE 3 X 2 IN, CONNECTION BUTTWELD, RATING SCH 40, MATERIAL CARBON STEEL, SPECIFICATION ASTM A234, GRADE WPB, FINISH BLACK OXIDE, STRUCTURE WELDED, INDUSTRY STANDARD ASME B16.9 | QA | EA |  |  |  |  | bursah | R03 | 2021-07-17 06:43:36 | 2021-08-15 14:03:35
9900212215 | 08505 | REDUCER,PIPE | 4730 | TMP | TMP | GEN | TMP | REDUCER: CONC;4X3IN;S40;WPB;BW;SMLS;BLK | REDUCER: PIPE, TYPE CONCENTRIC, SIZE 4 X 3 IN, CONNECTION BUTTWELD, RATING SCH 40, MATERIAL CARBON STEEL, SPECIFICATION ASTM A234, GRADE WPB, FINISH BLACK OXIDE, STRUCTURE SEAMLESS, INDUSTRY STANDARD ASME B16.9 | QA | EA |  |  |  |  | bursah | R03 | 2021-07-17 06:44:15 | 2021-07-17 17:44:38
9900212216 | 08505 | REDUCER,PIPE | 4730 | TMP | TMP | GEN | TMP | REDUCER: CONC;6X4IN;S40;WPB;BW;SMLS;BLK | REDUCER: PIPE, TYPE CONCENTRIC, SIZE 6 X 4 IN, CONNECTION BUTTWELD, RATING SCH 40, MATERIAL CARBON STEEL, SPECIFICATION ASTM A234, GRADE WPB, FINISH BLACK OXIDE, STRUCTURE SEAMLESS, INDUSTRY STANDARD ASME B16.9 | QA | EA |  |  |  |  | bursah | R03 | 2021-07-17 06:46:09 | 2021-07-17 17:46:41
9900212217 | 08505 | REDUCER,PIPE | 4730 | TMP | TMP | GEN | TMP | REDUCER: CONC;8X6IN;S40;WPB;BW;SMLS;BLK | REDUCER: PIPE, TYPE CONCENTRIC, SIZE 8 X 6 IN, CONNECTION BUTTWELD, RATING SCH 40, MATERIAL CARBON STEEL, SPECIFICATION ASTM A234, GRADE WPB, FINISH BLACK OXIDE, STRUCTURE SEAMLESS, INDUSTRY STANDARD ASME B16.9 | QA | EA |  |  |  |  | bursah | R03 | 2021-07-17 07:28:45 | 2021-07-17 18:29:27
9900212218 | 08505 | REDUCER,PIPE | 4730 | TMP | TMP | GEN | TMP | REDUCER: ECC;10X8IN;S40;WPB;BW;SMLS;BLK | REDUCER: PIPE, TYPE ECCENTRIC, SIZE 10 X 8 IN, CONNECTION BUTTWELD, RATING SCH 40, MATERIAL CARBON STEEL, SPECIFICATION ASTM A234, GRADE WPB, FINISH BLACK OXIDE, STRUCTURE SEAMLESS, INDUSTRY STANDARD ASME B16.9 | QA | EA |  |  |  |  | bursah | R03 | 2021-07-17 07:29:43 | 2021-07-17 18:30:13
9900212219 | 08505 | REDUCER,PIPE | 4730 | TMP | TMP | GEN | TMP | REDUCER: CONC;2X1IN;S80;WPB;BW;WELD;BLK | REDUCER: PIPE, TYPE CONCENTRIC, SIZE 2 X 1 IN, CONNECTION BUTTWELD, RATING SCH 80, MATERIAL CARBON STEEL, SPECIFICATION ASTM A234, GRADE WPB, FINISH BLACK OXIDE, STRUCTURE WELDED, INDUSTRY STANDARD ASME B16.9 | QA | EA |  |  |  |  | bursah | R03 | 2021-07-17 07:30:26 | 2021-08-15 14:00:57
9900212220 | 08505 | REDUCER,PIPE | 4730 | TMP | TMP | GEN | TMP | REDUCER: CONC;2X1-1/2IN;S80;WPB;BW;WELD | REDUCER: PIPE, TYPE CONCENTRIC, SIZE 2 X 1-1/2 IN, CONNECTION BUTTWELD, RATING SCH 80, MATERIAL CARBON STEEL, SPECIFICATION ASTM A234, GRADE WPB, FINISH BLACK OXIDE, STRUCTURE WELDED, INDUSTRY STANDARD ASME B16.9 | QA | EA |  |  |  |  | bursah | R03 | 2021-07-17 07:31:05 | 2021-08-15 13:59:49
9900212221 | 08505 | REDUCER,PIPE | 4730 | TMP | TMP | GEN | TMP | REDUCER: CONC;3X1IN;S80;WPB;BW;WELD;BLK | REDUCER: PIPE, TYPE CONCENTRIC, SIZE 3 X 1 IN, CONNECTION BUTTWELD, RATING SCH 80, MATERIAL CARBON STEEL, SPECIFICATION ASTM A234, GRADE WPB, FINISH BLACK OXIDE, STRUCTURE WELDED, INDUSTRY STANDARD ASME B16.9 | QA | EA |  |  |  |  | bursah | R03 | 2021-07-17 07:31:50 | 2021-08-15 14:03:03
9900212222 | 08505 | REDUCER,PIPE | 4730 | TMP | TMP | GEN | TMP | REDUCER: CONC;3X1-1/2IN;S80;WPB;BW;SMLS | REDUCER: PIPE, TYPE CONCENTRIC, SIZE 3 X 1-1/2 IN, CONNECTION BUTTWELD, RATING SCH 80, MATERIAL CARBON STEEL, SPECIFICATION ASTM A234, GRADE WPB, FINISH BLACK OXIDE, STRUCTURE SEAMLESS, INDUSTRY STANDARD ASME B16.9 | QA | EA |  |  |  |  | bursah | R03 | 2021-07-17 07:32:32 | 2021-07-17 18:33:02
9900212223 | 08505 | REDUCER,PIPE | 4730 | TMP | TMP | GEN | TMP | REDUCER: CONC;3X2IN;S80;WPB;BW;SMLS;BLK | REDUCER: PIPE, TYPE CONCENTRIC, SIZE 3 X 2 IN, CONNECTION BUTTWELD, RATING SCH 80, MATERIAL CARBON STEEL, SPECIFICATION ASTM A234, GRADE WPB, FINISH BLACK OXIDE, STRUCTURE SEAMLESS, INDUSTRY STANDARD ASME B16.9 | QA | EA |  |  |  |  | bursah | R03 | 2021-07-17 07:33:18 | 2021-07-17 18:33:41
9900212227 | 08505 | REDUCER,PIPE | 4730 | TMP | TMP | GEN | TMP | REDUCER: CONC;6X2IN;S80;WPB;BW;SMLS;BLK | REDUCER: PIPE, TYPE CONCENTRIC, SIZE 6 X 2 IN, CONNECTION BUTTWELD, RATING SCH 80, MATERIAL CARBON STEEL, SPECIFICATION ASTM A234, GRADE WPB, FINISH BLACK OXIDE, STRUCTURE SEAMLESS, INDUSTRY STANDARD ASME B16.9 | QA | EA |  |  |  |  | bursah | R03 | 2021-07-17 07:33:53 | 2021-07-17 18:34:16
9900212233 | 08505 | REDUCER,PIPE | 4730 | TMP | TMP | GEN | TMP | REDUCER: CONC;6X3IN;S40;WPB;BW;SMLS;BLK | REDUCER: PIPE, TYPE CONCENTRIC, SIZE 6 X 3 IN, CONNECTION BUTTWELD, RATING SCH 40, MATERIAL CARBON STEEL, SPECIFICATION ASTM A234, GRADE WPB, FINISH BLACK OXIDE, STRUCTURE SEAMLESS, INDUSTRY STANDARD ASME B16.9 | QA | EA |  |  |  |  | bursah | R03 | 2021-07-17 07:34:25 | 2021-07-17 18:34:50
9900212236 | 08505 | REDUCER,PIPE | 4730 | TMP | TMP | GEN | TMP | REDUCER: CONC;12X6IN;S80;WPB;BW;SMLS;BLK | REDUCER: PIPE, TYPE CONCENTRIC, SIZE 12 X 6 IN, CONNECTION BUTTWELD, RATING SCH 80, MATERIAL CARBON STEEL, SPECIFICATION ASTM A234, GRADE WPB, FINISH BLACK OXIDE, STRUCTURE SEAMLESS, INDUSTRY STANDARD ASME B16.9 | QA | EA |  |  |  |  | bursah | R03 | 2021-07-17 07:35:02 | 2021-07-17 18:35:25
9900212269 | R0607 | COUPLING,CONDUIT | 0000 | TMP | TMP | GEN | TMP | COUPLING,CONDUIT: 1IN;FNPT;ALUM | COUPLING: CONDUIT, TYPE RIGID, SIZE 1 IN, CONNECTION FEMALE NPT, MATERIAL COPPER FREE ALUMINUM | QA | EA |  |  |  |  | jayadi | R10 | 2021-07-15 15:25:23 | 2021-11-04 04:45:36
9900212288 | R2167 | TIRE | 0000 | TMP | TMP | GEN | TMP | TIRE: | TIRE: TYPE PNEUMATIC, SIZE 17.5 X 25, MATERIAL SYNTHETIC RUBBER, PLY 16, MANUFACTURER GOODYEAR, MANUFACTURER REFERENCE HRL D/L-3A G-3 | CAT | EA |  |  |  |  | bursah | R15 | 2021-07-15 15:25:23 | 2021-12-06 18:08:09
9900212411 | R0007 | ABRASIVE,SHEET | 0000 | Stock | K88 | GEN | TMP | ABRASIVE,SHT: CLOTH;EXTRA FINE;9X11IN | ABRASIVE: SHEET, TYPE FINISHING CLOTH, WIDTH 9 IN, LENGTH 11 IN, GRIT EXTRA FINE, MATERIAL ALUMINUM OXIDE, BOND/BACKING WATERPROOF CROCUS CLOTH | QA | SH |  |  |  |  | jayadi | R10 | 2021-07-15 15:25:23 | 2021-09-24 22:08:59
9900212414 | R0006 | ABRASIVE,ROLL | 0000 | Stock | K88 | GEN | TMP | ABRASIVE: CLOTH;P320;1-1/2INX50YD;ALOX | ABRASIVE: ROLL, TYPE SANDING CLOTH, WIDTH 1-1/2 IN, LENGTH 50 YD, GRIT 320, MATERIAL ALUMINUM OXIDE, BOND/BACKING J-WEIGHT CLOTH | QA | RL |  |  |  |  | jayadi | R10 | 2021-07-15 15:25:23 | 2021-09-24 23:30:02
9900212415 | R0006 | ABRASIVE,ROLL | 0000 | Stock | K88 | GEN | TMP | ABRASIVE: CLOTH;P120;1-1/2INX50YD;ALOX | ABRASIVE: ROLL, TYPE SANDING CLOTH, WIDTH 1-1/2 IN, LENGTH 50 YD, GRIT 120, MATERIAL ALUMINUM OXIDE, BOND/BACKING J-WEIGHT CLOTH | QA | RL |  |  |  |  | jayadi | R10 | 2021-07-15 15:25:23 | 2021-09-24 23:28:59
9900212416 | R0006 | ABRASIVE,ROLL | 0000 | Stock | K88 | GEN | TMP | ABRASIVE: CLOTH;P220;1-1/2INX20YD;ALOX | ABRASIVE: ROLL, TYPE SANDING CLOTH, WIDTH 1-1/2 IN, LENGTH 20 YD, GRIT 220, MATERIAL ALUMINUM OXIDE, BOND/BACKING J-WEIGHT CLOTH | QA | RL |  |  |  |  | jayadi | R10 | 2021-07-15 15:25:23 | 2021-09-24 23:09:30
9900212422 | R0006 | ABRASIVE,ROLL | 0000 | Stock | K88 | GEN | TMP | ABRASIVE: CLOTH;P100;2-1/2INX20YD;ALOX | ABRASIVE: ROLL, TYPE SANDING CLOTH, WIDTH 2-1/2 IN, LENGTH 20 YD, GRIT 100, MATERIAL ALUMINUM OXIDE, BOND/BACKING J-WEIGHT CLOTH | QA | RL |  |  |  |  | jayadi | R10 | 2021-07-15 15:25:23 | 2021-11-18 15:56:00
9900212427 | R0305 | BRUSH,ELECTRICAL | 0000 | TMP | TMP | GEN | TMP | BRUSH,ELEC: | BRUSH: ELECTRICAL, TYPE WIRE, ROTARY CUP, SIZE 3-1/2 IN DIA X 5/8 IN ARBOR HOLE X 1-3/8 IN TRIM LG, MATERIAL CARBON, SPECIAL FEATURES 0.020 IN WIRE, 7500 RPM, KNOT | CAT | EA |  |  |  |  | syaiful | R11 | 2021-07-15 15:25:23 | 2021-11-05 13:28:44
9900212458 | R2308 | WASHER,FLAT | 0000 | TMP | TMP | GEN | TMP | WASHER,FLAT: 1/2IN;61/64X5/64IN;SS316 | WASHER: FLAT, NOMINAL SIZE 1/2 IN, INSIDE DIAMETER 19/32 IN, OUTSIDE DIAMETER 61/64 IN, THICKNESS 5/64 IN, MATERIAL STAINLESS STEEL 316 | QA1 | EA |  |  |  |  | aa52LvePHS | R07 | 2021-07-15 15:25:23 | 2021-10-28 21:07:52
9900212529 | 15951 | STUD-BOLT,ALL-THREAD | 5307 | Stock | K81 | GEN | TMP | STUDBOLT: 5/8-11UNC X 85MM;B7;CD;NUT | STUD-BOLT: ALL-THREAD, DIAMETER 5/8 IN, LENGTH 85MM, THREADS 11 UNC, MATERIAL ALLOY STEEL, SPECIFICATION ASTM A193, GRADE B7, FINISH CADMIUM PLATED ASTM B696, ADDITIONAL ITEMS C/W 2 HEX NUT ASTM A194-2H | QA | EA |  |  |  |  | bursah | R01 | 2021-07-16 02:49:49 | 2021-07-17 23:11:30
9900212530 | 15951 | STUD-BOLT,ALL-THREAD | 5307 | Stock | K81 | GEN | TMP | STUDBOLT: 5/8-11UNC X 90MM;B7;CD;NUT | STUD-BOLT: ALL-THREAD, DIAMETER 5/8 IN, LENGTH 90MM, THREADS 11 UNC, MATERIAL ALLOY STEEL, SPECIFICATION ASTM A193, GRADE B7, FINISH CADMIUM PLATED ASTM B696, ADDITIONAL ITEMS C/W 2 HEX NUT ASTM A194-2H | QA | EA |  |  |  |  | bursah | R01 | 2021-07-16 02:48:35 | 2021-07-17 23:11:30
9900212531 | 15951 | STUD-BOLT,ALL-THREAD | 5307 | Stock | K81 | GEN | TMP | STUDBOLT: 5/8-11UNC X 100MM;B7;CD;NUT | STUD-BOLT: ALL-THREAD, DIAMETER 5/8 IN, LENGTH 100MM, THREADS 11 UNC, MATERIAL ALLOY STEEL, SPECIFICATION ASTM A193, GRADE B7, FINISH CADMIUM PLATED ASTM B696, ADDITIONAL ITEMS C/W 2 HEX NUT ASTM A194-2H | QA | EA |  |  |  |  | bursah | R01 | 2021-07-16 02:47:35 | 2021-07-17 23:11:30
9900212532 | 15951 | STUD-BOLT,ALL-THREAD | 5307 | TMP | K81 | GEN | TMP | STUDBOLT: 5/8-11UNC X125MM;B7;CD;NUT | STUD-BOLT: ALL-THREAD, DIAMETER 5/8 IN, LENGTH 125MM, THREADS 11 UNC, MATERIAL ALLOY STEEL, SPECIFICATION ASTM A193, GRADE B7, FINISH CADMIUM PLATED ASTM B696, ADDITIONAL ITEMS C/W 2 HEX NUT ASTM A194-2H | QA | EA |  |  |  |  | bursah | R01 | 2021-07-16 02:02:17 | 2021-07-17 23:11:30
9900212535 | 15951 | STUD-BOLT,ALL-THREAD | 5307 | Stock | K81 | GEN | TMP | STUDBOLT: 3/4-10UNC X 95MM;B7;CD;NUT | STUD-BOLT: ALL-THREAD, DIAMETER 3/4 IN, LENGTH 95MM, THREADS 10 UNC, MATERIAL ALLOY STEEL, SPECIFICATION ASTM A193, GRADE B7, FINISH CADMIUM PLATED ASTM B696, ADDITIONAL ITEMS C/W 2 HEX NUT ASTM A194-2H | QA | EA |  |  |  |  | bursah | R01 | 2021-07-16 00:28:07 | 2021-07-17 23:11:30
9900212536 | 15951 | STUD-BOLT,ALL-THREAD | 5307 | TMP | K81 | GEN | TMP | STUDBOLT: 3/4-10UNC X 110MM;B7;CD;NUT | STUD-BOLT: ALL-THREAD, DIAMETER 3/4 IN, LENGTH 110MM, THREADS 10 UNC, MATERIAL ALLOY STEEL, SPECIFICATION ASTM A193, GRADE B7, FINISH CADMIUM PLATED ASTM B696, ADDITIONAL ITEMS C/W 2 HEX NUT ASTM A194-2H | QA | EA |  |  |  |  | bursah | R01 | 2021-07-16 00:29:07 | 2021-07-17 23:11:29
9900212537 | 15951 | STUD-BOLT,ALL-THREAD | 5307 | TMP | K81 | GEN | TMP | STUDBOLT: 3/4-10UNC X 130MM;B7;CD;NUT | STUD-BOLT: ALL-THREAD, DIAMETER 3/4 IN, LENGTH 130MM, THREADS 10 UNC, MATERIAL ALLOY STEEL, SPECIFICATION ASTM A193, GRADE B7, FINISH CADMIUM PLATED ASTM B696, ADDITIONAL ITEMS C/W 2 HEX NUT ASTM A194-2H | QA | EA |  |  |  |  | bursah | R01 | 2021-07-16 00:29:55 | 2021-07-17 23:11:29
9900212538 | 15951 | STUD-BOLT,ALL-THREAD | 5307 | Stock | K81 | GEN | TMP | STUDBOLT: 7/8-9UNC X 115MM;B7;CD;NUT | STUD-BOLT: ALL-THREAD, DIAMETER 7/8 IN, LENGTH 115MM, THREADS 9 UNC, MATERIAL ALLOY STEEL, SPECIFICATION ASTM A193, GRADE B7, FINISH CADMIUM PLATED ASTM B696, ADDITIONAL ITEMS C/W 2 HEX NUT ASTM A194-2H | QA | EA |  |  |  |  | bursah | R01 | 2021-07-15 23:55:31 | 2021-07-17 23:11:30
9900212540 | 15951 | STUD-BOLT,ALL-THREAD | 5307 | TMP | K81 | GEN | TMP | STUDBOLT: 1/2-13UNC X 65MM;B7;CD;NUT | STUD-BOLT: ALL-THREAD, DIAMETER 1/2 IN, LENGTH 65MM, THREADS 13 UNC, MATERIAL ALLOY STEEL, SPECIFICATION ASTM A193, GRADE B7, FINISH CADMIUM PLATED ASTM B696, ADDITIONAL ITEMS C/W 2 HEX NUT ASTM A194-2H | QA | EA |  |  |  |  | akmal | R01 | 2021-07-16 04:58:12 | 2021-07-17 23:11:29
9900212541 | 15951 | STUD-BOLT,ALL-THREAD | 5307 | TMP | K81 | GEN | TMP | STUDBOLT: 1/2-13UNC X 75MM;B7;CD;NUT | STUD-BOLT: ALL-THREAD, DIAMETER 1/2 IN, LENGTH 75MM, THREADS 13 UNC, MATERIAL ALLOY STEEL, SPECIFICATION ASTM A193, GRADE B7, FINISH CADMIUM PLATED ASTM B696, ADDITIONAL ITEMS C/W 2 HEX NUT ASTM A194-2H | QA | EA |  |  |  |  | akmal | R01 | 2021-07-16 05:00:16 | 2021-07-17 23:11:29
9900212545 | 15951 | STUD-BOLT,ALL-THREAD | 5307 | Stock | K81 | GEN | TMP | STUDBOLT: 3/4-10UNC X 120MM;B7;CD;NUT | STUD-BOLT: ALL-THREAD, DIAMETER 3/4 IN, LENGTH 120MM, THREADS 10 UNC, MATERIAL ALLOY STEEL, SPECIFICATION ASTM A193, GRADE B7, FINISH CADMIUM PLATED ASTM B696, ADDITIONAL ITEMS C/W 2 HEX NUT ASTM A194-2H | QA | EA |  |  |  |  | bursah | R01 | 2021-07-16 00:37:16 | 2021-07-17 23:11:29
9900212546 | 15951 | STUD-BOLT,ALL-THREAD | 5307 | TMP | K81 | GEN | TMP | STUDBOLT: 3/4-10UNC X 100MM;B7;BLK;NUT | STUD-BOLT: ALL-THREAD, DIAMETER 3/4 IN, LENGTH 100MM, THREADS 10 UNC, MATERIAL ALLOY STEEL, SPECIFICATION ASTM A193, GRADE B7, FINISH BLACK OXIDE, ADDITIONAL ITEMS C/W 2 HEX NUT ASTM A194-2H | QA | EA |  |  |  |  | bursah | R01 | 2021-07-16 00:35:30 | 2021-07-17 23:11:29
9900212547 | 15951 | STUD-BOLT,ALL-THREAD | 5307 | TMP | K81 | GEN | TMP | STUDBOLT: 3/4-10UNC X 140MM;B7;BLK;NUT | STUD-BOLT: ALL-THREAD, DIAMETER 3/4 IN, LENGTH 140MM, THREADS 10 UNC, MATERIAL ALLOY STEEL, SPECIFICATION ASTM A193, GRADE B7, FINISH BLACK OXIDE, ADDITIONAL ITEMS C/W 2 HEX NUT ASTM A194-2H | QA | EA |  |  |  |  | bursah | R01 | 2021-07-15 23:49:00 | 2021-07-17 23:11:30
9900212548 | 15951 | STUD-BOLT,ALL-THREAD | 5307 | Stock | K81 | GEN | TMP | STUDBOLT: 3/4-10UNC X 150MM;B7;CD;NUT | STUD-BOLT: ALL-THREAD, DIAMETER 3/4 IN, LENGTH 150MM, THREADS 10 UNC, MATERIAL ALLOY STEEL, SPECIFICATION ASTM A193, GRADE B7, FINISH CADMIUM PLATED ASTM B696, ADDITIONAL ITEMS C/W 2 HEX NUT ASTM A194-2H | QA | EA |  |  |  |  | bursah | R01 | 2021-07-15 23:35:48 | 2021-07-17 23:11:30
9900212551 | 15951 | STUD-BOLT,ALL-THREAD | 5307 | Stock | K81 | GEN | TMP | STUDBOLT: 3/4-10UNC X 190MM;B7;CD;NUT | STUD-BOLT: ALL-THREAD, DIAMETER 3/4 IN, LENGTH 190MM, THREADS 10 UNC, MATERIAL ALLOY STEEL, SPECIFICATION ASTM A193, GRADE B7, FINISH CADMIUM PLATED ASTM B696, ADDITIONAL ITEMS C/W 2 HEX NUT ASTM A194-2H | QA | EA |  |  |  |  | bursah | R01 | 2021-07-15 23:36:50 | 2021-07-17 23:11:30
9900212555 | 15951 | STUD-BOLT,ALL-THREAD | 5307 | Stock | K81 | GEN | TMP | STUDBOLT: 7/8-9UNC X 120MM;B7;CD;NUT | STUD-BOLT: ALL-THREAD, DIAMETER 7/8 IN, LENGTH 120MM, THREADS 9 UNC, MATERIAL ALLOY STEEL, SPECIFICATION ASTM A193, GRADE B7, FINISH CADMIUM PLATED ASTM B696, ADDITIONAL ITEMS C/W 2 HEX NUT ASTM A194-2H | QA | EA |  |  |  |  | bursah | R01 | 2021-07-16 00:04:16 | 2021-07-17 23:11:30
9900212557 | 15951 | STUD-BOLT,ALL-THREAD | 5307 | Stock | K81 | GEN | TMP | STUDBOLT: 7/8-9UNC X 140MM;B7;CD;NUT | STUD-BOLT: ALL-THREAD, DIAMETER 7/8 IN, LENGTH 140MM, THREADS 9 UNC, MATERIAL ALLOY STEEL, SPECIFICATION ASTM A193, GRADE B7, FINISH CADMIUM PLATED ASTM B696, ADDITIONAL ITEMS C/W 2 HEX NUT ASTM A194-2H | QA | EA |  |  |  |  | bursah | R01 | 2021-07-16 00:24:12 | 2021-07-17 23:11:30
9900212558 | 15951 | STUD-BOLT,ALL-THREAD | 5307 | Stock | K81 | GEN | TMP | STUDBOLT: 7/8-9UNC X 150MM;B7;CD;NUT | STUD-BOLT: ALL-THREAD, DIAMETER 7/8 IN, LENGTH 150MM, THREADS 9 UNC, MATERIAL ALLOY STEEL, SPECIFICATION ASTM A193, GRADE B7, FINISH CADMIUM PLATED ASTM B696, ADDITIONAL ITEMS C/W 2 HEX NUT ASTM A194-2H | QA | EA |  |  |  |  | bursah | R01 | 2021-07-16 00:20:24 | 2021-07-17 23:11:31
9900212562 | 15951 | STUD-BOLT,ALL-THREAD | 5307 | Stock | K81 | GEN | TMP | STUDBOLT: 7/8-9UNC X 255MM;B7;CD;NUT | STUD-BOLT: ALL-THREAD, DIAMETER 7/8 IN, LENGTH 255MM, THREADS 9 UNC, MATERIAL ALLOY STEEL, SPECIFICATION ASTM A193, GRADE B7, FINISH CADMIUM PLATED ASTM B696, ADDITIONAL ITEMS C/W 2 HEX NUT ASTM A194-2H | QA | EA |  |  |  |  | bursah | R01 | 2021-07-15 23:51:32 | 2021-07-17 23:11:31
9900212564 | 15951 | STUD-BOLT,ALL-THREAD | 5307 | TMP | K81 | GEN | TMP | STUDBOLT: 1-8UNC X 135MM;B7;CD;NUT | STUD-BOLT: ALL-THREAD, DIAMETER 1 IN, LENGTH 135MM, THREADS 8 UNC, MATERIAL ALLOY STEEL, SPECIFICATION ASTM A193, GRADE B7, FINISH CADMIUM PLATED ASTM B696, ADDITIONAL ITEMS C/W 2 HEX NUT ASTM A194-2H | QA | EA |  |  |  |  | akmal | R01 | 2021-07-16 04:21:56 | 2021-07-17 23:11:29
9900212567 | 15951 | STUD-BOLT,ALL-THREAD | 5307 | TMP | K81 | GEN | TMP | STUDBOLT: 1-8UNC X 185MM;B7;CD;NUT | STUD-BOLT: ALL-THREAD, DIAMETER 1 IN, LENGTH 185MM, THREADS 8 UNC, MATERIAL ALLOY STEEL, SPECIFICATION ASTM A193, GRADE B7, FINISH CADMIUM PLATED ASTM B696, ADDITIONAL ITEMS C/W 2 HEX NUT ASTM A194-2H | QA | EA |  |  |  |  | akmal | R01 | 2021-07-16 04:26:17 | 2021-07-17 23:11:29
9900212568 | 15951 | STUD-BOLT,ALL-THREAD | 5307 | TMP | K81 | GEN | TMP | STUDBOLT: 1-1/8-7UNC X 145MM;B7;BLK;NUT | STUD-BOLT: ALL-THREAD, DIAMETER 1-1/8 IN, LENGTH 145MM, THREADS 7 UNC, MATERIAL ALLOY STEEL, SPECIFICATION ASTM A193, GRADE B7, FINISH BLACK OXIDE, ADDITIONAL ITEMS C/W 2 HEX NUT ASTM A194-2H | QA | EA |  |  |  |  | akmal | R01 | 2021-07-16 03:02:03 | 2021-07-17 23:11:28
9900212569 | 15951 | STUD-BOLT,ALL-THREAD | 5307 | Stock | K81 | GEN | TMP | STUDBOLT: 1-1/8-7UNC X 150MM;B7;CD;NUT | STUD-BOLT: ALL-THREAD, DIAMETER 1-1/8 IN, LENGTH 150MM, THREADS 7 UNC, MATERIAL ALLOY STEEL, SPECIFICATION ASTM A193, GRADE B7, FINISH CADMIUM PLATED ASTM B696, ADDITIONAL ITEMS C/W 2 HEX NUT ASTM A194-2H | QA | EA |  |  |  |  | akmal | R01 | 2021-07-16 03:05:18 | 2021-07-17 23:11:29
9900212570 | 15951 | STUD-BOLT,ALL-THREAD | 5307 | TMP | K81 | GEN | TMP | STUDBOLT: 1-1/8-7UNC X 165MM;B7;BLK;NUT | STUD-BOLT: ALL-THREAD, DIAMETER 1-1/8 IN, LENGTH 165MM, THREADS 7 UNC, MATERIAL ALLOY STEEL, SPECIFICATION ASTM A193, GRADE B7, FINISH BLACK OXIDE, ADDITIONAL ITEMS C/W 2 HEX NUT ASTM A194-2H | QA | EA |  |  |  |  | akmal | R01 | 2021-07-16 03:02:57 | 2021-07-17 23:11:29
9900212571 | 15951 | STUD-BOLT,ALL-THREAD | 5307 | TMP | K81 | GEN | TMP | STUDBOLT: 1-1/8-7UNC X 170MM;B7;CD;NUT | STUD-BOLT: ALL-THREAD, DIAMETER 1-1/8 IN, LENGTH 170MM, THREADS 7 UNC, MATERIAL ALLOY STEEL, SPECIFICATION ASTM A193, GRADE B7, FINISH CADMIUM PLATED ASTM B696, ADDITIONAL ITEMS C/W 2 HEX NUT ASTM A194-2H | QA | EA |  |  |  |  | akmal | R01 | 2021-07-16 03:04:26 | 2021-07-17 23:11:29
9900212577 | 15951 | STUD-BOLT,ALL-THREAD | 5307 | TMP | K81 | GEN | TMP | STUDBOLT: 1-1/4-7UNC X 185MM;B7;BLK;NUT | STUD-BOLT: ALL-THREAD, DIAMETER 1-1/4 IN, LENGTH 185MM, THREADS 7 UNC, MATERIAL ALLOY STEEL, SPECIFICATION ASTM A193, GRADE B7, FINISH BLACK OXIDE, ADDITIONAL ITEMS C/W 2 HEX NUT ASTM A194-2H | QA | EA |  |  |  |  | akmal | R01 | 2021-07-16 00:13:52 | 2021-07-17 23:07:53
9900212578 | 15951 | STUD-BOLT,ALL-THREAD | 5307 | TMP | K81 | GEN | TMP | STUDBOLT: 1-1/4-7UNC X 190MM;B7;CD;NUT | STUD-BOLT: ALL-THREAD, DIAMETER 1-1/4 IN, LENGTH 190MM, THREADS 7 UNC, MATERIAL ALLOY STEEL, SPECIFICATION ASTM A193, GRADE B7, FINISH CADMIUM PLATED ASTM B696, ADDITIONAL ITEMS C/W 2 HEX NUT ASTM A194-2H | QA | EA |  |  |  |  | akmal | R01 | 2021-07-16 00:39:51 | 2021-07-17 23:07:53
9900212579 | 15951 | STUD-BOLT,ALL-THREAD | 5307 | TMP | K81 | GEN | TMP | STUDBOLT: 1-1/4-7UNC X 205MM;B7;CD;NUT | STUD-BOLT: ALL-THREAD, DIAMETER 1-1/4 IN, LENGTH 205MM, THREADS 7 UNC, MATERIAL ALLOY STEEL, SPECIFICATION ASTM A193, GRADE B7, FINISH CADMIUM PLATED ASTM B696, ADDITIONAL ITEMS C/W 2 HEX NUT ASTM A194-2H | QA | EA |  |  |  |  | akmal | R01 | 2021-07-16 00:41:46 | 2021-07-17 23:07:53
9900212580 | 15951 | STUD-BOLT,ALL-THREAD | 5307 | TMP | K81 | GEN | TMP | STUDBOLT: 1-1/4-7UNC X 210MM;B7;BLK;NUT | STUD-BOLT: ALL-THREAD, DIAMETER 1-1/4 IN, LENGTH 210MM, THREADS 7 UNC, MATERIAL ALLOY STEEL, SPECIFICATION ASTM A193, GRADE B7, FINISH BLACK OXIDE, ADDITIONAL ITEMS C/W 2 HEX NUT ASTM A194-2H | QA | EA |  |  |  |  | akmal | R01 | 2021-07-16 00:40:31 | 2021-07-17 23:07:53
9900212582 | 15951 | STUD-BOLT,ALL-THREAD | 5307 | TMP | K81 | GEN | TMP | STUDBOLT: 1-1/4-7UNC X 230MM;B7;CD;NUT | STUD-BOLT: ALL-THREAD, DIAMETER 1-1/4 IN, LENGTH 230MM, THREADS 7 UNC, MATERIAL ALLOY STEEL, SPECIFICATION ASTM A193, GRADE B7, FINISH CADMIUM PLATED ASTM B696, ADDITIONAL ITEMS C/W 2 HEX NUT ASTM A194-2H | QA | EA |  |  |  |  | akmal | R01 | 2021-07-16 00:42:36 | 2021-07-17 23:07:53
9900212583 | 15951 | STUD-BOLT,ALL-THREAD | 5307 | Stock | K81 | GEN | TMP | STUDBOLT: 1-1/2-6UNC X 215MM;B7;CD;NUT | STUD-BOLT: ALL-THREAD, DIAMETER 1-1/2 IN, LENGTH 215MM, THREADS 6 UNC, MATERIAL ALLOY STEEL, SPECIFICATION ASTM A193, GRADE B7, FINISH CADMIUM PLATED ASTM B696, ADDITIONAL ITEMS C/W 2 HEX NUT ASTM A194-2H | QA | EA |  |  |  |  | akmal | R01 | 2021-07-15 23:55:08 | 2021-07-17 23:04:58
9900212586 | 15951 | STUD-BOLT,ALL-THREAD | 5307 | Stock | K81 | GEN | TMP | STUDBOLT: 1/2-13UNC X 75MM;B8;NUT | STUD-BOLT: ALL-THREAD, DIAMETER 1/2 IN, LENGTH 75MM, THREADS 13 UNC, MATERIAL STAINLESS STEEL 304, SPECIFICATION ASTM A193, GRADE B8, ADDITIONAL ITEMS C/W 2 HEX NUT ASTM A194-8 | QA | EA |  |  |  |  | akmal | R01 | 2021-07-16 05:00:57 | 2021-07-17 18:39:03
9900212590 | 15951 | STUD-BOLT,ALL-THREAD | 5307 | Stock | K81 | GEN | TMP | STUDBOLT: 3/4-10UNC X125MM;B8M;NUT | STUD-BOLT: ALL-THREAD, DIAMETER 3/4 IN, LENGTH 125MM, THREADS 10 UNC, MATERIAL STAINLESS STEEL 316, SPECIFICATION ASTM A193, GRADE B8M, ADDITIONAL ITEMS C/W 2 HEX NUT ASTM A194-8 | QA | EA |  |  |  |  | bursah | R01 | 2021-07-15 23:34:03 | 2021-07-17 18:28:52
9900212592 | 15951 | STUD-BOLT,ALL-THREAD | 5307 | Stock | K81 | GEN | TMP | STUDBOLT: 7/8-9UNC X 115MM;B8M;NUT | STUD-BOLT: ALL-THREAD, DIAMETER 7/8 IN, LENGTH 115MM, THREADS 9 UNC, MATERIAL STAINLESS STEEL 316, SPECIFICATION ASTM A193, GRADE B8M, ADDITIONAL ITEMS C/W 2 HEX NUT ASTM A194-8M | QA | EA |  |  |  |  | bursah | R01 | 2021-07-15 23:56:38 | 2021-07-17 18:30:31
9900212614 | R0306 | BRUSH,PAINT | 0000 | TMP | TMP | GEN | TMP | BRUSH,PAINT: FLAT;2IN;WHT BRISTLE | BRUSH: PAINT, TYPE VARNISH, BRISTLE SIZE 2 IN, BRISTLE MATERIAL PURE WHITE BRISTLE, SHAPE FLAT, HANDLE WOOD | QA | EA |  |  |  |  | akmal | R09 | 2021-07-15 15:25:23 | 2021-11-14 15:11:11
9900212615 | R0306 | BRUSH,PAINT | 0000 | TMP | TMP | GEN | TMP | BRUSH,PAINT: FLAT;3IN;WHT BRISTLE | BRUSH: PAINT, TYPE VARNISH, BRISTLE SIZE 3 IN, BRISTLE MATERIAL PURE WHITE BRISTLE, SHAPE FLAT, HANDLE WOOD | QA | EA |  |  |  |  | akmal | R09 | 2021-07-15 15:25:23 | 2021-11-14 15:11:25
9900212650 | R1720 | RESPIRATOR | 0000 | TMP | TMP | GEN | TMP | RESPIRATOR: | RESPIRATOR: TYPE DISPOSABLE MASK, SPECIAL FEATURES NON TOXIC MASKDUST, 8210-N95/9010-N95, 8500, PACKAGE DATA BOX OF 20 EA | CAT | EA |  |  |  |  | 2zAOHdDtW9 | R15 | 2021-07-15 15:25:23 | 2021-12-06 19:17:03
9900212669 | R0486 | CLEANER | 0000 | TMP | TMP | GEN | TMP | CLEANER: | CLEANER: TYPE SPRAY, CONTAINER 473 ML/CAN, SPECIAL FEATURES CONTACT, ADDITIONAL EQUIPMENT DATA ELECTRICAL CO, NO. 2016, MANUFACTURER REFERENCE COMPLETE WITH MSDS (BILINGUAL) | CAT | CAN |  |  |  |  | dadan | R15 | 2021-07-15 15:25:23 | 2021-12-06 21:34:07
9900212670 | R0486 | CLEANER | 0000 | TMP | TMP | GEN | TMP | CLEANER: AEROSOL | CLEANER: FORM AEROSOL, CONTAINER 473 ML/CAN, SPECIAL FEATURES LECTRA, ADDITIONAL EQUIPMENT DATA NO. 2018, MANUFACTURER REFERENCE COMPLETE WITH MSDS (BILINGUAL) | CAT | CAN |  |  |  |  | dadan | R15 | 2021-07-15 15:25:23 | 2021-12-06 21:37:56
9900212673 | 17972 | HOSE ASSEMBLY,METALLIC | 4720 | TMP | TMP | GEN | TMP | HOSE ASSY: 1/2IN | HOSE ASSEMBLY: METALLIC, INSIDE DIAMETER 1/2IN, LENGTH 457MM, CONNECTION TYPE-1ST END 1/2IN TUBE FITTING, CONNECTION TYPE-2ND END 1/2IN TUBE FITTING, TUBE MATERIAL STAINLESS STEEL 316, BRAID MATERIAL STAINLESS STEEL 316, PRESSURE RATING 1800PSI, TEMPERATURE RATING -200 TO 37DEG C, CONNECTION MATERIAL STAINLESS STEEL 316 | CAT | EA |  |  |  |  | syaiful | R13 | 2021-07-15 15:25:23 | 2021-07-27 21:16:51
9900212692 | R0553 | CONDUIT | 0000 | Stock | K70 | GEN | TMP | CONDUIT: FLEXIBLE;PVC-GALV STL | CONDUIT: TYPE FLEXIBLE, SIZE 1-1/2 IN DIA, MATERIAL PVC COATED GALVANIZED STEEL, SPECIAL FEATURES ROLL OF 50 FT | CAT | RL |  |  |  |  | bSXVchTrki |  | 2021-07-15 15:25:23 | 2021-12-09 14:01:12
9900212715 | R0306 | BRUSH,PAINT | 0000 | TMP | TMP | GEN | TMP | BRUSH,PAINT: ROLLER;9IN;HAND STICK | BRUSH: PAINT, TYPE WALL, BRISTLE SIZE 9 IN, BRISTLE MATERIAL POLYESTER, SHAPE ROLLER, HANDLE PLASTIC, SPECIAL FEATURES WITH HAND STICK | QA | EA |  |  |  |  | jayadi | R09 | 2021-07-15 15:25:23 | 2021-11-14 15:29:53
9900212731 | R2269 | VALVE,BALL | 0000 | Stock | K77 | GEN | TMP | VALVE,BALL: 2WY;1/2IN;BRS;FNPT;3PC | VALVE: BALL, SIZE 1/2 IN, DESIGN RATING 1500 PSI WOG, CONNECTION FEMALE NPT, BODY MATERIAL BRASS, TRIM 316SS BALL & STEM, PORT FULL, TYPE 3 PIECE BODY, OPERATED LEVER, TEMPERATURE RATING 400 DEG C, SOFTGOODS VITON O-RING SEAL, CONFIGURATION 2-WAY | CAT | EA |  |  |  |  | bursah | R12 | 2021-07-15 15:25:23 | 2021-11-10 14:22:22
9900212742 | R2269 | VALVE,BALL | 0000 | Stock | K77 | GEN | TMP | VALVE,BALL: 2WY;1-1/2IN;300;RF | VALVE: BALL, SIZE 1-1/2 IN, DESIGN RATING 300 PSI, CONNECTION RF FLANGE, BODY MATERIAL ASTM A216 GRADE WCB/WCC, TRIM 316SS BALL & STEM, PORT FULL, TYPE FLOATING BALL, OPERATED LEVER, SOFTGOODS GLASS FILLED PTFE SEAL, ADJUST PACKING STEM SEAL, CONFIGURATION 2-WAY | CAT | EA |  |  |  |  | bursah | R12 | 2021-07-15 15:25:23 | 2021-11-20 10:46:01
9900212750 | R2269 | VALVE,BALL | 0000 | Stock | K77 | GEN | TMP | VALVE,BALL: 2WY;150;RF | VALVE: BALL, SIZE 2IN, DESIGN RATING 150 PSI, CONNECTION RF FLANGE, BODY MATERIAL ASTM A216 GRADE WCB/WCC, TRIM AISI 4140 ENC BALL & O-RING VITON STEM SEAL, PORT FULL, TYPE FLOATING BALL, OPERATED LEVER, SOFTGOODS GLASS FILLED PTFE, CONFIGURATION 2-WAY | CAT | EA |  |  |  |  | bursah | R12 | 2021-07-15 15:25:23 | 2021-11-15 19:58:43
9900212838 | R1101 | HOSE | 0000 | TMP | TMP | GEN | TMP | HOSE: | HOSE: TYPE NONMETALLIC, SIZE 1/2 IN, RATING 250PSI, SPECIAL FEATURES 19B, MULTI PURPOSE, PACKAGED IN 100FT TO 500FT | CAT | FT |  |  |  |  | 2zAOHdDtW9 | R15 | 2021-07-15 15:25:23 | 2021-12-06 17:46:17
9900212868 | R0110 | BAND,STRAPPING | 0000 | TMP | TMP | GEN | TMP | BAND,STRAP: | BAND: STRAPPING, WIDTH 3/4 IN, LENGTH 100 FT, THICKNESS 0.03 IN, MATERIAL 201 SS | CAT | RL |  |  |  |  | bursah | R13 | 2021-07-15 15:25:23 | 2021-11-07 16:50:04
9900212883 | R1431 | OIL,INDUSTRIAL | 0000 | Stock | K87 | GEN | TMP | OIL: HYDRAULIC | OIL: INDUSTRIAL, TYPE HYDRAULIC, CONTAINER DRUM OF 209 L | CAT | CAN |  |  |  |  | bSXVchTrki |  | 2021-07-15 15:25:23 | 2021-12-09 15:56:43
9900212927 | 28335 | O-LET,PIPE | 4730 | TMP | TMP | GEN | TMP | O-LET: WELDOLET;10X4IN;STD;A105;BLK;BW | O-LET: PIPE, TYPE WELDOLET, RUN PIPE SIZE 10 IN, OUTLET SIZE 4 IN, RATING SCH STD, CONNECTION BUTTWELD, MATERIAL CARBON STEEL, SPECIFICATION ASTM A105N, FINISH BLACK OXIDE, INDUSTRY STANDARD ASME B16.9 | QA | EA |  |  |  |  | bursah | R03 | 2021-07-15 15:25:23 | 2021-08-14 22:21:01
9900212938 | 28335 | O-LET,PIPE | 4730 | TMP | TMP | GEN | TMP | O-LET: SOCKOLET;3X3/4IN;3000;A105;BLK;SW | O-LET: PIPE, TYPE SOCKOLET, RUN PIPE SIZE 3 IN, OUTLET SIZE 3/4 IN, RATING 3000 PSI, CONNECTION SOCKET WELD, MATERIAL CARBON STEEL, SPECIFICATION ASTM A105N, FINISH BLACK OXIDE, INDUSTRY STANDARD ASME B16.11 | QA | EA |  |  |  |  | akmal | R03 | 2021-07-15 15:25:23 | 2021-07-23 00:42:27
9900212947 | 28335 | O-LET,PIPE | 4730 | TMP | TMP | GEN | TMP | O-LET: SOCKOLET;18X1IN;3000;WPB;BLK;SW | O-LET: PIPE, TYPE SOCKOLET, RUN PIPE SIZE 18 IN, OUTLET SIZE 1 IN, RATING 3000 PSI, CONNECTION SOCKET WELD, MATERIAL CARBON STEEL, SPECIFICATION ASTM A234, GRADE WPB, FINISH BLACK OXIDE, INDUSTRY STANDARD ASME B16.11 | QA | EA |  |  |  |  | akmal | R03 | 2021-07-15 15:25:23 | 2021-07-23 00:40:14
9900212953 | 28335 | O-LET,PIPE | 4730 | TMP | TMP | GEN | TMP | O-LET: SOCKOLET;36-12X1IN;3000;A105;BLK | O-LET: PIPE, TYPE SOCKOLET, RUN PIPE SIZE 36 TO 12 IN, OUTLET SIZE 1 IN, RATING 3000 PSI, CONNECTION SOCKET WELD, MATERIAL CARBON STEEL, SPECIFICATION ASTM A105N, FINISH BLACK OXIDE, INDUSTRY STANDARD ASME B16.11 | QA | EA | NON FABRICATION | NON BOM | NON CRITICAL |  | bursah | R03 | 2021-07-15 15:25:23 | 2021-07-23 11:23:20
9900212954 | 28335 | O-LET,PIPE | 4730 | TMP | TMP | GEN | TMP | O-LET: SOCKOLET;18X3/4IN;3000;A105;BLK | O-LET: PIPE, TYPE SOCKOLET, RUN PIPE SIZE 18 IN, OUTLET SIZE 3/4 IN, RATING 3000 PSI, CONNECTION SOCKET WELD, MATERIAL CARBON STEEL, SPECIFICATION ASTM A105N, FINISH BLACK OXIDE, INDUSTRY STANDARD ASME B16.11 | QA | EA |  |  |  |  | akmal | R03 | 2021-07-15 15:25:23 | 2021-07-23 00:42:55
9900212955 | 28335 | O-LET,PIPE | 4730 | TMP | TMP | GEN | TMP | O-LET: SOCKOLET;12X1IN;3000;A105;BLK;SW | O-LET: PIPE, TYPE SOCKOLET, RUN PIPE SIZE 12 IN, OUTLET SIZE 1 IN, RATING 3000 PSI, CONNECTION SOCKET WELD, MATERIAL CARBON STEEL, SPECIFICATION ASTM A105N, FINISH BLACK OXIDE, INDUSTRY STANDARD ASME B16.11 | QA | EA |  |  |  |  | akmal | R03 | 2021-07-15 15:25:23 | 2021-07-23 00:39:58
9900212958 | 28335 | O-LET,PIPE | 4730 | TMP | TMP | GEN | TMP | O-LET: SOCKOLET;6-5X1-1/2IN;3000;A105;SW | O-LET: PIPE, TYPE SOCKOLET, RUN PIPE SIZE 6 TO 5 IN, OUTLET SIZE 1-1/2 IN, RATING 3000 PSI, CONNECTION SOCKET WELD, MATERIAL CARBON STEEL, SPECIFICATION ASTM A105N, FINISH BLACK OXIDE, INDUSTRY STANDARD ASME B16.11 | QA | EA | NON FABRICATION | NON BOM | NON CRITICAL |  | bursah | R03 | 2021-07-15 15:25:23 | 2021-07-23 11:24:01
9900212960 | 28335 | O-LET,PIPE | 4730 | TMP | TMP | GEN | TMP | O-LET: SOCKOLET;6X2IN;3000;A105;BLK;SW | O-LET: PIPE, TYPE SOCKOLET, RUN PIPE SIZE 6 IN, OUTLET SIZE 2 IN, RATING 3000 PSI, CONNECTION SOCKET WELD, MATERIAL CARBON STEEL, SPECIFICATION ASTM A105N, FINISH BLACK OXIDE, INDUSTRY STANDARD ASME B16.11 | QA | EA | NON FABRICATION | NON BOM | NON CRITICAL |  | bursah | R03 | 2021-07-15 15:25:23 | 2021-07-23 15:15:56
9900212961 | 28335 | O-LET,PIPE | 4730 | TMP | TMP | GEN | TMP | O-LET: SOCKOLET;10-8X2IN;3000;A105;BLK | O-LET: PIPE, TYPE SOCKOLET, RUN PIPE SIZE 10 TO 8 IN, OUTLET SIZE 2 IN, RATING 3000 PSI, CONNECTION SOCKET WELD, MATERIAL CARBON STEEL, SPECIFICATION ASTM A105N, FINISH BLACK OXIDE, INDUSTRY STANDARD ASME B16.11 | QA | EA | NON FABRICATION | NON BOM | NON CRITICAL |  | bursah | R03 | 2021-07-15 15:25:23 | 2021-07-23 11:30:24
9900212985 | R1385 | NAIL | 0000 | TMP | TMP | GEN | TMP | NAIL: COMMON;2-1/2CM (1 IN);CS | NAIL: TYPE COMMON, LENGTH 2-1/2 CM (1 IN), THICKNESS 15 GA, MATERIAL CARBON STEEL | QA | KG |  |  |  |  | bursah | R10 | 2021-07-15 15:25:23 | 2021-11-27 02:09:25
9900212986 | R1385 | NAIL | 0000 | TMP | TMP | GEN | TMP | NAIL: COMMON;5CM (2 IN);CS | NAIL: TYPE COMMON, LENGTH 5 CM (2 IN), THICKNESS 11 GA, MATERIAL CARBON STEEL | QA | KG |  |  |  |  | aa52LvePHS | R10 | 2021-07-15 15:25:23 | 2021-11-27 02:11:44
9900212987 | R1385 | NAIL | 0000 | TMP | TMP | GEN | TMP | NAIL: COMMON;6CM (2-1/2 IN);CS | NAIL: TYPE COMMON, LENGTH 6 CM (2-1/2 IN), THICKNESS 10 GA, MATERIAL CARBON STEEL | QA | KG |  |  |  |  | aa52LvePHS | R10 | 2021-07-15 15:25:23 | 2021-11-27 02:13:17
9900212988 | R1385 | NAIL | 0000 | TMP | TMP | GEN | TMP | NAIL: COMMON;7CM (3 IN);CS | NAIL: TYPE COMMON, LENGTH 7 CM (3 IN), THICKNESS 9 GA, MATERIAL CARBON STEEL | QA | KG |  |  |  |  | aa52LvePHS | R10 | 2021-07-15 15:25:23 | 2021-11-27 02:03:21
9900213072 | R1650 | RAG | 0000 | TMP | TMP | GEN | TMP | RAG: | RAG: TYPE WIPING, SIZE 30 X 30CM, MATERIAL COTTON, COLOR WHITE | CAT | KG |  |  |  |  | bursah | R13 | 2021-07-15 15:25:23 | 2021-11-10 14:38:41
9900213090 | R2112 | TAPE,ELECTRICAL | 0000 | TMP | TMP | GEN | TMP | TAPE,ELECTRICAL: 19MMX20.1M;PVC;BLK;600V | TAPE: ELECTRICAL, SIZE 0.18MM THK X 19MM W X 20.1M LG, MATERIAL POLYVINYL CHLORIDE, COLOR BLACK, SPECIAL FEATURES 600VAC MAX | QA1 | EA |  |  |  |  | dzikri | R09 | 2021-07-15 15:25:23 | 2021-11-15 14:15:21
9900213097 | R2112 | TAPE,ELECTRICAL | 0000 | TMP | TMP | GEN | TMP | TAPE,ELECTRICAL: 19MMX9.1M;EPR;BLK;67KV | TAPE: ELECTRICAL, SIZE 1MM THK X 19MM W X 9.1M LG, MATERIAL ETHYLENE PROPYLENE RUBBER (EPR), COLOR BLACK, SPECIAL FEATURES 67KV MAX | QA1 | EA |  |  |  |  | dzikri | R09 | 2021-07-15 15:25:23 | 2021-11-15 11:39:07
9900213098 | R2068 | SUSPENSION | 0000 | TMP | TMP | GEN | TMP | SUSPENSION: | SUSPENSION: SPECIAL FEATURES COMPATIBLE WITH STANDARD V-GARD SLOTTED CAP | CAT | EA |  |  |  |  | bSXVchTrki | R15 | 2021-07-15 15:25:23 | 2021-12-06 21:56:02
9900213261 | R0122 | BAR,ROUND | 0000 | TMP | TMP | GEN | TMP | BAR,ROUND: 1-1/4IN X 6M;SS316 | BAR: ROUND, DIAMETER 1-1/4 IN, LENGTH 6M, MATERIAL STAINLESS STEEL 316 | QA | LE |  |  |  |  | jayadi | R04 | 2021-07-15 15:25:23 | 2021-08-16 19:36:08
9900213277 | R1549 | PLATE,METAL | 0000 | TMP | TMP | GEN | TMP | PLATE: 2X1200X2400MM;A36/SS400 | PLATE: METAL, SIZE 2MM T X 1200MM W X 2400MM L, MATERIAL CARBON STEEL, SPECIFICATION ASTM A36/JIS G3101, GRADE SS400 | QA | SH | NON FABRICATION | NON BOM | NON CRITICAL |  | bursah | R13 | 2021-07-15 15:25:23 | 2021-11-04 15:02:37
9900213278 | 37015 | SHEET,METAL | 9515 | TMP | TMP | GEN | TMP | SHEET: | SHEET: METAL, THICKNESS 3MM, WIDTH 1220MM, LENGTH 2440MM, MATERIAL CARBON STEEL, MATERIAL STANDARD ASTM A36/JIS G3101 GRADE SS400 | CAT | SH | NON FABRICATION | NON BOM | NON CRITICAL |  | bursah | R14 | 2021-07-15 15:25:23 | 2021-07-26 18:57:46
9900213280 | R1549 | PLATE,METAL | 0000 | TMP | TMP | GEN | TMP | PLATE: 6X1200X2400MM;A36/SS400 | PLATE: METAL, SIZE 6MM T X 1200MM W X 2400MM L, MATERIAL CARBON STEEL, WEIGHT 140 KG, SPECIFICATION ASTM A36/JIS G3101, GRADE SS400 | QA | SH | NON FABRICATION | NON BOM | NON CRITICAL |  | jayadi | R04 | 2021-07-15 15:25:23 | 2021-08-16 00:34:34
9900213281 | R1549 | PLATE,METAL | 0000 | TMP | TMP | GEN | TMP | PLATE: 8X1200X2400MM;A36/SS400 | PLATE: METAL, SIZE 8MM T X 1200MM W X 2400MM L, MATERIAL CARBON STEEL, SPECIFICATION ASTM A36/JIS G3101, GRADE SS400 | QA | SH | NON FABRICATION | NON BOM | NON CRITICAL |  | jayadi | R04 | 2021-07-15 15:25:23 | 2021-08-16 00:35:00
9900213283 | R1549 | PLATE,METAL | 0000 | TMP | TMP | GEN | TMP | PLATE: 14X1200X2400MM;A36/SS400 | PLATE: METAL, SIZE 14MM T X 1200MM W X 2400MM L, MATERIAL CARBON STEEL, SPECIFICATION ASTM A36/JIS G3101, GRADE SS400 | QA | SH | NON FABRICATION | NON BOM | NON CRITICAL |  | bursah | R04 | 2021-07-15 15:25:23 | 2021-08-16 00:37:34
9900213284 | R1549 | PLATE,METAL | 0000 | TMP | TMP | GEN | TMP | PLATE: 16X1200X2400MM;A36/SS400 | PLATE: METAL, SIZE 16MM T X 1200MM W X 2400MM L, MATERIAL CARBON STEEL, SPECIFICATION ASTM A36/JIS G3101, GRADE SS400 | QA | SH | NON FABRICATION | NON BOM | NON CRITICAL |  | jayadi | R04 | 2021-07-15 15:25:23 | 2021-08-16 00:38:14
9900213285 | R1549 | PLATE,METAL | 0000 | TMP | TMP | GEN | TMP | PLATE: 19X1200X2400MM;A36/SS400 | PLATE: METAL, SIZE 19MM T X 1200MM W X 2400MM L, MATERIAL CARBON STEEL, SPECIFICATION ASTM A36/JIS G3101, GRADE SS400 | QA | SH | NON FABRICATION | NON BOM | NON CRITICAL |  | jayadi | R04 | 2021-07-15 15:25:23 | 2021-08-16 00:38:32
9900213286 | R1549 | PLATE,METAL | 0000 | TMP | TMP | GEN | TMP | PLATE: 25X1200X2400MM;A36/SS400 | PLATE: METAL, SIZE 25MM T X 1200MM W X 2400MM L, MATERIAL CARBON STEEL, SPECIFICATION ASTM A36/JIS G3101, GRADE SS400 | QA | SH | NON FABRICATION | NON BOM | NON CRITICAL | SS41 REPLACE TO SS400 | jayadi | R04 | 2021-07-15 15:25:23 | 2021-08-16 00:37:49
9900213289 | 37015 | SHEET,METAL | 9515 | TMP | TMP | GEN | TMP | SHEET: | SHEET: METAL, THICKNESS 0.8MM, WIDTH 1220MM, LENGTH 2440MM, MATERIAL CARBON STEEL, MATERIAL STANDARD ASTM A36/JIS G3101 GRADE SS400 | CAT | SH | NON FABRICATION | NON BOM | NON CRITICAL |  | bursah |  | 2021-07-15 15:25:23 | 2021-07-26 18:56:41
9900213292 | R1549 | PLATE,METAL | 0000 | TMP | TMP | GEN | TMP | PLATE: 6X1200X2400MM;A36/SS400 | PLATE: METAL, SIZE 6MM T X 1200MM W X 2400MM L, MATERIAL CARBON STEEL, WEIGHT 140 KG, SPECIFICATION ASTM A36/JIS G3101, GRADE SS400 | QA | SH | NON FABRICATION | NON BOM | NON CRITICAL |  | jayadi | R04 | 2021-07-15 15:25:23 | 2021-08-16 00:39:04
9900213299 | R0062 | ANGLE,STRUCTURAL | 0000 | Stock | K78 | GEN | TMP | ANGLE: 40X40X4MM;6M;A36/SS400 | ANGLE: STRUCTURAL, WIDTH 40 X 40MM, LENGTH 6M, THICKNESS 4MM, MATERIAL CARBON STEEL, SPECIFICATION ASTM A36/JIS G3101 SS400 | QA | LE |  |  |  |  | akmal | R05 | 2021-07-15 15:25:23 | 2021-10-02 08:05:50
9900213300 | R0062 | ANGLE,STRUCTURAL | 0000 | Stock | K78 | GEN | TMP | ANGLE: 50X50X5MM;6M;A36/SS400 | ANGLE: STRUCTURAL, WIDTH 50 X 50MM, LENGTH 6M, THICKNESS 5MM, MATERIAL CARBON STEEL, SPECIFICATION ASTM A36/JIS G3101 SS400 | QA | LE |  |  |  |  | jayadi | R05 | 2021-07-15 15:25:23 | 2021-10-02 08:58:15
9900213302 | R0062 | ANGLE,STRUCTURAL | 0000 | Stock | K78 | GEN | TMP | ANGLE: 65X65X6MM;6M;A36/SS400 | ANGLE: STRUCTURAL, WIDTH 65 X 65MM, LENGTH 6M, THICKNESS 6MM, MATERIAL CARBON STEEL, SPECIFICATION ASTM A36/JIS G3101 SS400 | QA | LE |  |  |  |  | akmal | R05 | 2021-07-15 15:25:23 | 2021-10-02 08:51:01
9900213303 | R0062 | ANGLE,STRUCTURAL | 0000 | Stock | K78 | GEN | TMP | ANGLE: 75X75X6MM;6M;A36/SS400 | ANGLE: STRUCTURAL, WIDTH 75 X 75MM, LENGTH 6M, THICKNESS 6MM, MATERIAL CARBON STEEL, SPECIFICATION ASTM A36/JIS G3101 SS400 | QA | LE |  |  |  |  | akmal | R05 | 2021-07-15 15:25:23 | 2021-10-02 08:40:13
9900213304 | R0062 | ANGLE,STRUCTURAL | 0000 | Stock | K78 | GEN | TMP | ANGLE: 90X90X9MM;6M;A36/SS400 | ANGLE: STRUCTURAL, WIDTH 90 X 90MM, LENGTH 6M, THICKNESS 9MM, MATERIAL CARBON STEEL, SPECIFICATION ASTM A36/JIS G3101 SS400 | QA | LE |  |  |  |  | akmal | R05 | 2021-07-15 15:25:23 | 2021-10-02 08:34:07
9900213313 | R0149 | BEAM,STRUCTURAL | 0000 | Stock | K78 | GEN | TMP | BEAM: INP;200X100X8X5.5MM;6M;A36/400 | BEAM: STRUCTURAL, TYPE INP, DEPTH 200MM, FLANGE WIDTH 100MM, FLANGE THICKNESS 8MM, WEB THICKNESS 5.5MM, LENGTH 6M, MATERIAL CARBON STEEL, SPECIFICATION ASTM A36/JIS G3101 GRADE SS400 | QA | LG |  |  |  |  | akmal | R10 | 2021-07-15 15:25:23 | 2021-11-03 08:03:28
9900213317 | R0433 | CHANNEL,STRUCTURAL | 0000 | Stock | K78 | GEN | TMP | CHANNEL: UNP;100X50X6MM;6M;A36/SS400 | CHANNEL: STRUCTURAL, SIZE 100 X 50 X 6MM, LENGTH 6M, MATERIAL CARBON STEEL, SPECIFICATION ASTM A36/JIS G3101 GRADE SS400, TYPE UNP 10 | QA | LE |  |  |  |  | akmal | R07 | 2021-07-15 15:25:23 | 2021-10-11 11:21:06
9900213332 | 37840 | GASKET,SPIRAL WOUND | 5330 | Stock | K85 | GEN | TMP | GASKET,SW: IOR;2IN;150;N-ASB;304/CS/CS | GASKET: SPIRAL WOUND, PIPE SIZE 2 IN, PRESSURE RATING 150 PSI, INNER RING MATERIAL CARBON STEEL, OUTER RING MATERIAL CARBON STEEL, FILLER MATERIAL NON ASBESTOS, WINDING MATERIAL STAINLESS STEEL 304, STYLE INNER AND OUTER RING, SHAPE ROUND, INDUSTRY STANDARD ASME B16.20 | QA | EA |  |  |  |  | syaiful | R02 | 2021-07-15 15:25:23 | 2021-07-19 13:18:45
9900213336 | 37840 | GASKET,SPIRAL WOUND | 5330 | Stock | TMP | GEN | TMP | GASKET,SW: IOR;2IN;300;GR;304/316L/316L | GASKET: SPIRAL WOUND, PIPE SIZE 2 IN, PRESSURE RATING 300 PSI, INNER RING MATERIAL STAINLESS STEEL 316L, OUTER RING MATERIAL STAINLESS STEEL 316L, FILLER MATERIAL GRAPHITE, WINDING MATERIAL STAINLESS STEEL 304, STYLE INNER AND OUTER RING, SHAPE ROUND, INDUSTRY STANDARD ASME B16.20 | QA | EA |  |  |  |  | syaiful | R02 | 2021-07-16 05:40:49 | 2021-08-09 20:22:55
9900213337 | 37840 | GASKET,SPIRAL WOUND | 5330 | Stock | K85 | GEN | TMP | GASKET,SW: IOR;3IN;300;N-ASB;304/CS/CS | GASKET: SPIRAL WOUND, PIPE SIZE 3 IN, PRESSURE RATING 300 PSI, INNER RING MATERIAL CARBON STEEL, OUTER RING MATERIAL CARBON STEEL, FILLER MATERIAL NON ASBESTOS, WINDING MATERIAL STAINLESS STEEL 304, STYLE INNER AND OUTER RING, SHAPE ROUND, INDUSTRY STANDARD ASME B16.20 | QA | EA |  |  |  |  | syaiful | R02 | 2021-07-16 05:59:12 | 2021-07-19 13:18:46
9900213347 | 37840 | GASKET,SPIRAL WOUND | 5330 | Stock | K85 | GEN | TMP | GASKET,SW: IOR;8IN;150;N-ASB;304/CS/CS | GASKET: SPIRAL WOUND, PIPE SIZE 8 IN, PRESSURE RATING 150 PSI, INNER RING MATERIAL CARBON STEEL, OUTER RING MATERIAL CARBON STEEL, FILLER MATERIAL NON ASBESTOS, WINDING MATERIAL STAINLESS STEEL 304, STYLE INNER AND OUTER RING, SHAPE ROUND, INDUSTRY STANDARD ASME B16.20 | QA | EA |  |  |  |  | syaiful | R02 | 2021-07-16 00:27:14 | 2021-07-19 13:18:46
9900213356 | 37840 | GASKET,SPIRAL WOUND | 5330 | Stock | K85 | GEN | TMP | GASKET,SW: IOR;36IN;150;N-ASB;304/CS/CS | GASKET: SPIRAL WOUND, PIPE SIZE 36 IN, PRESSURE RATING 150 PSI, INNER RING MATERIAL CARBON STEEL, OUTER RING MATERIAL CARBON STEEL, FILLER MATERIAL NON ASBESTOS, WINDING MATERIAL STAINLESS STEEL 304, STYLE INNER AND OUTER RING, SHAPE ROUND, INDUSTRY STANDARD ASME B16.20 | QA | EA |  |  |  |  | jayadi | R13 | 2021-07-15 15:25:23 | 2021-09-03 16:48:07
9900213358 | 37840 | GASKET,SPIRAL WOUND | 5330 | Stock | K85 | GEN | TMP | GASKET,SW: IOR;3/4IN;300;GR;304/CS/CS | GASKET: SPIRAL WOUND, PIPE SIZE 3/4 IN, PRESSURE RATING 300 PSI, INNER RING MATERIAL CARBON STEEL, OUTER RING MATERIAL CARBON STEEL, FILLER MATERIAL GRAPHITE, WINDING MATERIAL STAINLESS STEEL 304, STYLE INNER AND OUTER RING, SHAPE ROUND, INDUSTRY STANDARD ASME B16.20 | QA | EA |  |  |  |  | syaiful | R02 | 2021-07-16 06:05:20 | 2021-07-19 13:18:45
9900213361 | 37840 | GASKET,SPIRAL WOUND | 5330 | Stock | K85 | GEN | TMP | GASKET,SW: IOR;6IN;300;N-ASB;304/CS/CS | GASKET: SPIRAL WOUND, PIPE SIZE 6 IN, PRESSURE RATING 300 PSI, INNER RING MATERIAL CARBON STEEL, OUTER RING MATERIAL CARBON STEEL, FILLER MATERIAL NON ASBESTOS, WINDING MATERIAL STAINLESS STEEL 304, STYLE INNER AND OUTER RING, SHAPE ROUND, INDUSTRY STANDARD ASME B16.20 | QA | EA |  |  |  |  | syaiful | R02 | 2021-07-16 00:23:23 | 2021-07-19 13:18:46
9900213368 | 37840 | GASKET,SPIRAL WOUND | 5330 | Stock | K85 | GEN | TMP | GASKET,SW: IOR;20IN;300;N-ASB;304/CS/CS | GASKET: SPIRAL WOUND, PIPE SIZE 20 IN, PRESSURE RATING 300 PSI, INNER RING MATERIAL CARBON STEEL, OUTER RING MATERIAL CARBON STEEL, FILLER MATERIAL NON ASBESTOS, WINDING MATERIAL STAINLESS STEEL 304, STYLE INNER AND OUTER RING, SHAPE ROUND, INDUSTRY STANDARD ASME B16.20 | QA | EA |  |  |  |  | syaiful | R02 | 2021-07-16 05:46:35 | 2021-07-19 13:18:45
9900213370 | 37840 | GASKET,SPIRAL WOUND | 5330 | Stock | K85 | GEN | TMP | GASKET,SW: IOR;30IN;300;N-ASB;304/CS/CS | GASKET: SPIRAL WOUND, PIPE SIZE 30 IN, PRESSURE RATING 300 PSI, INNER RING MATERIAL CARBON STEEL, OUTER RING MATERIAL CARBON STEEL, FILLER MATERIAL NON ASBESTOS, WINDING MATERIAL STAINLESS STEEL 304, STYLE INNER AND OUTER RING, SHAPE ROUND, INDUSTRY STANDARD ASME B16.20 | QA | EA |  |  |  |  | jayadi | R13 | 2021-07-15 15:25:23 | 2021-09-03 17:18:59
9900213374 | 37840 | GASKET,SPIRAL WOUND | 5330 | Stock | K85 | GEN | TMP | GASKET,SW: IOR;8IN;600;N-ASB;304/CS/CS | GASKET: SPIRAL WOUND, PIPE SIZE 8 IN, PRESSURE RATING 600 PSI, INNER RING MATERIAL CARBON STEEL, OUTER RING MATERIAL CARBON STEEL, FILLER MATERIAL NON ASBESTOS, WINDING MATERIAL STAINLESS STEEL 304, STYLE INNER AND OUTER RING, SHAPE ROUND, INDUSTRY STANDARD ASME B16.20 | QA | EA |  |  |  |  | syaiful | R02 | 2021-07-16 06:25:21 | 2021-07-19 13:18:46
9900213375 | 37840 | GASKET,SPIRAL WOUND | 5330 | Stock | K85 | GEN | TMP | GASKET,SW: IOR;10IN;600;N-ASB;304/CS/CS | GASKET: SPIRAL WOUND, PIPE SIZE 10 IN, PRESSURE RATING 600 PSI, INNER RING MATERIAL CARBON STEEL, OUTER RING MATERIAL CARBON STEEL, FILLER MATERIAL NON ASBESTOS, WINDING MATERIAL STAINLESS STEEL 304, STYLE INNER AND OUTER RING, SHAPE ROUND, INDUSTRY STANDARD ASME B16.20 | QA | EA |  |  |  |  | syaiful | R02 | 2021-07-16 05:07:44 | 2021-07-19 13:18:45
9900213378 | 37840 | GASKET,SPIRAL WOUND | 5330 | Stock | K85 | GEN | TMP | GASKET,SW: IOR;16IN;600;N-ASB;304/CS/CS | GASKET: SPIRAL WOUND, PIPE SIZE 16 IN, PRESSURE RATING 600 PSI, INNER RING MATERIAL CARBON STEEL, OUTER RING MATERIAL CARBON STEEL, FILLER MATERIAL NON ASBESTOS, WINDING MATERIAL STAINLESS STEEL 304, STYLE INNER AND OUTER RING, SHAPE ROUND, INDUSTRY STANDARD ASME B16.20 | QA | EA |  |  |  |  | syaiful | R02 | 2021-07-16 05:21:41 | 2021-07-19 13:18:45
9900213396 | 37840 | GASKET,SPIRAL WOUND | 5330 | Stock | K85 | GEN | TMP | GASKET,SW: IOR;1-1/2IN;150;PTFE;304/CS | GASKET: SPIRAL WOUND, PIPE SIZE 1-1/2 IN, PRESSURE RATING 150 PSI, INNER RING MATERIAL CARBON STEEL, OUTER RING MATERIAL CARBON STEEL, FILLER MATERIAL PTFE, WINDING MATERIAL STAINLESS STEEL 304, STYLE INNER AND OUTER RING, SHAPE ROUND, INDUSTRY STANDARD ASME B16.20 | QA | EA |  |  |  |  | syaiful | R02 | 2021-07-16 04:11:25 | 2021-07-19 13:18:45
9900213399 | 37840 | GASKET,SPIRAL WOUND | 5330 | Stock | K85 | GEN | TMP | GASKET,SW: IOR;4IN;150;PTFE;304/CS/CS | GASKET: SPIRAL WOUND, PIPE SIZE 4 IN, PRESSURE RATING 150 PSI, INNER RING MATERIAL CARBON STEEL, OUTER RING MATERIAL CARBON STEEL, FILLER MATERIAL PTFE, WINDING MATERIAL STAINLESS STEEL 304, STYLE INNER AND OUTER RING, SHAPE ROUND, INDUSTRY STANDARD ASME B16.20 | QA | EA |  |  |  |  | syaiful | R02 | 2021-07-16 06:14:05 | 2021-07-19 13:18:46
9900213400 | 37840 | GASKET,SPIRAL WOUND | 5330 | Stock | K85 | GEN | TMP | GASKET,SW: IOR;6IN;150;GR;316/316/CS | GASKET: SPIRAL WOUND, PIPE SIZE 6 IN, PRESSURE RATING 150 PSI, INNER RING MATERIAL STAINLESS STEEL 316, OUTER RING MATERIAL CARBON STEEL, FILLER MATERIAL GRAPHITE, WINDING MATERIAL STAINLESS STEEL 316, STYLE INNER AND OUTER RING, SHAPE ROUND, INDUSTRY STANDARD ASME B16.20 | QA | EA |  |  |  |  | syaiful | R02 | 2021-07-16 00:20:35 | 2021-07-19 13:18:46
9900213402 | 37840 | GASKET,SPIRAL WOUND | 5330 | Stock | K85 | GEN | TMP | GASKET,SW: IOR;10IN;150;PTFE;304/CS/CS | GASKET: SPIRAL WOUND, PIPE SIZE 10 IN, PRESSURE RATING 150 PSI, INNER RING MATERIAL CARBON STEEL, OUTER RING MATERIAL CARBON STEEL, FILLER MATERIAL PTFE, WINDING MATERIAL STAINLESS STEEL 304, STYLE INNER AND OUTER RING, SHAPE ROUND, INDUSTRY STANDARD ASME B16.20 | QA | EA |  |  |  |  | syaiful | R02 | 2021-07-15 15:25:23 | 2021-07-19 13:18:45
9900213406 | 37840 | GASKET,SPIRAL WOUND | 5330 | Stock | K85 | GEN | TMP | GASKET,SW: IOR;30IN;150;PTFE;304/CS/CS | GASKET: SPIRAL WOUND, PIPE SIZE 30 IN, PRESSURE RATING 150 PSI, INNER RING MATERIAL CARBON STEEL, OUTER RING MATERIAL CARBON STEEL, FILLER MATERIAL PTFE, WINDING MATERIAL STAINLESS STEEL 304, STYLE INNER AND OUTER RING, SHAPE ROUND, INDUSTRY STANDARD ASME B16.20 | QA | EA |  |  |  |  | jayadi | R13 | 2021-07-15 15:25:23 | 2021-09-03 17:22:11
9900213408 | 37840 | GASKET,SPIRAL WOUND | 5330 | Stock | K85 | GEN | TMP | GASKET,SW: IOR;4IN;300;PTFE;304/CS/CS | GASKET: SPIRAL WOUND, PIPE SIZE 4 IN, PRESSURE RATING 300 PSI, INNER RING MATERIAL CARBON STEEL, OUTER RING MATERIAL CARBON STEEL, FILLER MATERIAL PTFE, WINDING MATERIAL STAINLESS STEEL 304, STYLE INNER AND OUTER RING, SHAPE ROUND, INDUSTRY STANDARD ASME B16.20 | QA | EA |  |  |  |  | syaiful | R02 | 2021-07-16 06:16:33 | 2021-07-19 13:18:46
9900213454 | 5574A | TUBE,METALLIC | 4710 | TMP | TMP | GEN | TMP | TUBE: | TUBE: METALLIC, CROSS SECTION ROUND, OUTSIDE DIAMETER 1/4IN, WALL THICKNESS 1.2MM, LENGTH 6M, CONSTRUCTION SEAMLESS, PRESSURE RATING 7500PSI, MATERIAL STAINLESS STEEL 316, MATERIAL STANDARD ASTM A269, OPERATING TEMPERATURE -28 TO 37DEG C | CAT | LG |  |  |  |  | syaiful | R14 | 2021-07-15 15:25:23 | 2021-07-28 12:33:34
9900213455 | 5574A | TUBE,METALLIC | 4710 | TMP | TMP | GEN | TMP | TUBE: | TUBE: METALLIC, CROSS SECTION ROUND, OUTSIDE DIAMETER 3/8IN, WALL THICKNESS 1.2MM, LENGTH 6M, CONSTRUCTION SEAMLESS, PRESSURE RATING 4800PSI, MATERIAL STAINLESS STEEL 316, MATERIAL STANDARD ASTM A269, OPERATING TEMPERATURE -28 TO 37DEG C | CAT | LG |  |  |  |  | syaiful |  | 2021-07-15 15:25:23 | 2021-07-28 12:30:14
9900213465 | 5572A | PIPE,LINE | 4710 | TMP | TMP | GEN | TMP | PIPE,LINE: 2IN;6M;S40;A53-B;SML;BE;BLK | PIPE: LINE, SIZE 2 IN, STRUCTURE SEAMLESS, RATING SCH 40, MATERIAL CARBON STEEL, SPECIFICATION ASTM A53, GRADE B, LENGTH 6M, ENDS BEVELED, FINISH BLACK OXIDE, INDUSTRY STANDARD ASME B36.10 | QA | JT |  |  |  |  | syaiful | R03 | 2021-07-15 15:25:23 | 2021-08-01 22:49:24
9900213466 | 5572A | PIPE,LINE | 4710 | TMP | TMP | GEN | TMP | PIPE,LINE: 3IN;6M;S40;A53-B;SML;BE;BLK | PIPE: LINE, SIZE 3 IN, STRUCTURE SEAMLESS, RATING SCH 40, MATERIAL CARBON STEEL, SPECIFICATION ASTM A53, GRADE B, LENGTH 6M, ENDS BEVELED, FINISH BLACK OXIDE, INDUSTRY STANDARD ASME B36.10 | QA | JT |  |  |  |  | syaiful | R03 | 2021-07-15 15:25:23 | 2021-08-01 22:49:54
9900213467 | 5572A | PIPE,LINE | 4710 | TMP | TMP | GEN | TMP | PIPE,LINE: 4IN;6M;S40;A53-B;SML;BE;BLK | PIPE: LINE, SIZE 4 IN, STRUCTURE SEAMLESS, RATING SCH 40, MATERIAL CARBON STEEL, SPECIFICATION ASTM A53, GRADE B, LENGTH 6M, ENDS BEVELED, FINISH BLACK OXIDE, INDUSTRY STANDARD ASME B36.10 | QA | JT |  |  |  |  | syaiful | R03 | 2021-07-15 15:25:23 | 2021-08-01 22:50:23
9900213468 | 5572A | PIPE,LINE | 4710 | TMP | TMP | GEN | TMP | PIPE,LINE: 6IN;6M;S40;A53-B;SML;BE;BLK | PIPE: LINE, SIZE 6 IN, STRUCTURE SEAMLESS, RATING SCH 40, MATERIAL CARBON STEEL, SPECIFICATION ASTM A53, GRADE B, LENGTH 6M, ENDS BEVELED, FINISH BLACK OXIDE, INDUSTRY STANDARD ASME B36.10 | QA | JT |  |  |  |  | syaiful | R03 | 2021-07-15 15:25:23 | 2021-08-01 22:50:48
9900213469 | 5572A | PIPE,LINE | 4710 | TMP | TMP | GEN | TMP | PIPE,LINE: 8IN;6M;S40;A53-B;SML;BE;BLK | PIPE: LINE, SIZE 8 IN, STRUCTURE SEAMLESS, RATING SCH 40, MATERIAL CARBON STEEL, SPECIFICATION ASTM A53, GRADE B, LENGTH 6M, ENDS BEVELED, FINISH BLACK OXIDE, INDUSTRY STANDARD ASME B36.10 | QA | JT |  |  |  |  | syaiful | R03 | 2021-07-15 15:25:23 | 2021-08-01 22:51:14
9900213471 | 5572A | PIPE,LINE | 4710 | TMP | TMP | GEN | TMP | PIPE,LINE: 1/2IN;6M;S80;A106B;SML;PE;BLK | PIPE: LINE, SIZE 1/2 IN, STRUCTURE SEAMLESS, RATING SCH 80, MATERIAL CARBON STEEL, SPECIFICATION ASTM A106-B, GRADE B, LENGTH 6M, ENDS PLAIN, FINISH BLACK OXIDE, INDUSTRY STANDARD ASME B36.10 | QA | JT |  |  |  |  | syaiful | R03 | 2021-07-15 15:25:23 | 2021-08-01 21:01:09
9900213472 | 5572A | PIPE,LINE | 4710 | TMP | TMP | GEN | TMP | PIPE,LINE: 3/4IN;6M;S80;A106B;SML;PE;BLK | PIPE: LINE, SIZE 3/4 IN, STRUCTURE SEAMLESS, RATING SCH 80, MATERIAL CARBON STEEL, SPECIFICATION ASTM A106-B, GRADE B, LENGTH 6M, ENDS PLAIN, FINISH BLACK OXIDE, INDUSTRY STANDARD ASME B36.10 | QA | JT |  |  |  |  | syaiful | R03 | 2021-07-15 15:25:23 | 2021-08-01 21:05:34
9900213473 | 5572A | PIPE,LINE | 4710 | TMP | TMP | GEN | TMP | PIPE,LINE: 1IN;6M;S80;A106B;SML;PE;BLK | PIPE: LINE, SIZE 1 IN, STRUCTURE SEAMLESS, RATING SCH 80, MATERIAL CARBON STEEL, SPECIFICATION ASTM A106-B, GRADE B, LENGTH 6M, ENDS PLAIN, FINISH BLACK OXIDE, INDUSTRY STANDARD ASME B36.10 | QA | JT |  |  |  |  | syaiful | R03 | 2021-07-15 15:25:23 | 2021-08-01 21:03:16
9900213475 | 5572A | PIPE,LINE | 4710 | TMP | TMP | GEN | TMP | PIPE,LINE: 1-1/2IN;6M;S80;A106B;SML;PE | PIPE: LINE, SIZE 1-1/2 IN, STRUCTURE SEAMLESS, RATING SCH 80, MATERIAL CARBON STEEL, SPECIFICATION ASTM A106-B, GRADE B, LENGTH 6M, ENDS PLAIN, FINISH BLACK OXIDE, INDUSTRY STANDARD ASME B36.10 | QA | JT |  |  |  |  | syaiful | R03 | 2021-07-15 15:25:23 | 2021-08-01 20:45:14
9900213476 | 5572A | PIPE,LINE | 4710 | TMP | TMP | GEN | TMP | PIPE,LINE: 1-1/2IN;6M;S160;A106B;SML;BE | PIPE: LINE, SIZE 1-1/2 IN, STRUCTURE SEAMLESS, RATING SCH 160, MATERIAL CARBON STEEL, SPECIFICATION ASTM A106-B, GRADE B, LENGTH 6M, ENDS BEVELED, FINISH BLACK OXIDE, INDUSTRY STANDARD ASME B36.10 | QA | JT |  |  |  |  | syaiful | R03 | 2021-07-15 15:25:23 | 2021-08-01 20:41:05
9900213477 | 5572A | PIPE,LINE | 4710 | TMP | TMP | GEN | TMP | PIPE,LINE: 2IN;6M;S80;A53-B;SML;BE;BLK | PIPE: LINE, SIZE 2 IN, STRUCTURE SEAMLESS, RATING SCH 80, MATERIAL CARBON STEEL, SPECIFICATION ASTM A53, GRADE B, LENGTH 6M, ENDS BEVELED, FINISH BLACK OXIDE, INDUSTRY STANDARD ASME B36.10 | QA | JT |  |  |  |  | syaiful | R03 | 2021-07-15 15:25:23 | 2021-08-01 22:51:34
9900213479 | 5572A | PIPE,LINE | 4710 | TMP | TMP | GEN | TMP | PIPE,LINE: 3IN;6M;S80;A53-B;SML;BE;BLK | PIPE: LINE, SIZE 3 IN, STRUCTURE SEAMLESS, RATING SCH 80, MATERIAL CARBON STEEL, SPECIFICATION ASTM A53, GRADE B, LENGTH 6M, ENDS BEVELED, FINISH BLACK OXIDE, INDUSTRY STANDARD ASME B36.10 | QA | JT |  |  |  |  | syaiful | R03 | 2021-07-15 15:25:23 | 2021-08-01 22:52:47
9900213481 | 5572A | PIPE,LINE | 4710 | TMP | TMP | GEN | TMP | PIPE,LINE: 6IN;6M;S80;A106B;SML;BE;BLK | PIPE: LINE, SIZE 6 IN, STRUCTURE SEAMLESS, RATING SCH 80, MATERIAL CARBON STEEL, SPECIFICATION ASTM A106-B, GRADE B, LENGTH 6M, ENDS BEVELED, FINISH BLACK OXIDE, INDUSTRY STANDARD ASME B36.10 | QA | JT |  |  |  |  | syaiful | R03 | 2021-07-15 15:25:23 | 2021-08-01 22:54:08
9900213483 | 5572A | PIPE,LINE | 4710 | TMP | TMP | GEN | TMP | PIPE,LINE: 10IN;6M;S80;A53-B;SML;BE;BLK | PIPE: LINE, SIZE 10 IN, STRUCTURE SEAMLESS, RATING SCH 80, MATERIAL CARBON STEEL, SPECIFICATION ASTM A53, GRADE B, LENGTH 6M, ENDS BEVELED, FINISH BLACK OXIDE, INDUSTRY STANDARD ASME B36.10 | QA | JT |  |  |  |  | syaiful | R03 | 2021-07-15 15:25:23 | 2021-08-01 22:54:31
9900213484 | 5572A | PIPE,LINE | 4710 | TMP | TMP | GEN | TMP | PIPE,LINE: 12IN;6M;STD;A53-B;SML;BE;BLK | PIPE: LINE, SIZE 12 IN, STRUCTURE SEAMLESS, RATING SCH STD, MATERIAL CARBON STEEL, SPECIFICATION ASTM A53, GRADE B, LENGTH 6M, ENDS BEVELED, FINISH BLACK OXIDE, INDUSTRY STANDARD ASME B36.10 | QA | JT |  |  |  |  | syaiful | R03 | 2021-07-15 15:25:23 | 2021-08-01 22:55:00
9900213489 | 5572A | PIPE,LINE | 4710 | TMP | TMP | GEN | TMP | PIPE,LINE: 4IN;6M;S160;A106B;SML;BE;BLK | PIPE: LINE, SIZE 4 IN, STRUCTURE SEAMLESS, RATING SCH 160, MATERIAL CARBON STEEL, SPECIFICATION ASTM A106-B, GRADE B, LENGTH 6M, ENDS BEVELED, FINISH BLACK OXIDE, INDUSTRY STANDARD ASME B36.10 | QA | JT |  |  |  |  | syaiful | R03 | 2021-07-15 15:25:23 | 2021-08-01 22:55:24
9900213495 | 5572A | PIPE,LINE | 4710 | TMP | TMP | GEN | TMP | PIPE,LINE: 1-1/2IN;6M;S40;A53-B;TE-CPLG | PIPE: LINE, SIZE 1-1/2 IN, STRUCTURE WELDED, RATING SCH 40, MATERIAL CARBON STEEL, SPECIFICATION ASTM A53, GRADE B, LENGTH 6M, ENDS THREADED X COUPLING, FINISH GALVANIZED, INDUSTRY STANDARD ASME B36.10 | QA | JT | NON FABRICATION | NON BOM | NON CRITICAL |  | bursah | R03 | 2021-07-15 15:25:23 | 2021-08-10 08:01:42
9900213500 | 5572A | PIPE,LINE | 4710 | TMP | TMP | GEN | TMP | PIPE,LINE: 3/4IN;6M;S40;TP316;SML;PE | PIPE: LINE, SIZE 3/4 IN, STRUCTURE SEAMLESS, RATING SCH 40S, MATERIAL STAINLESS STEEL 316, SPECIFICATION ASTM A312, GRADE TP316, LENGTH 6M, ENDS PLAIN, INDUSTRY STANDARD ASME B36.19 | QA | JT |  |  |  |  | syaiful | R03 | 2021-07-15 15:25:23 | 2021-08-01 21:05:09
9900213502 | 5572A | PIPE,LINE | 4710 | TMP | TMP | GEN | TMP | PIPE,LINE: 3/4IN;6M;S80;TP316;SML;PE | PIPE: LINE, SIZE 3/4 IN, STRUCTURE SEAMLESS, RATING SCH 80S, MATERIAL STAINLESS STEEL 316, SPECIFICATION ASTM A312, GRADE TP316, LENGTH 6M, ENDS PLAIN, INDUSTRY STANDARD ASME B36.19 | QA | JT |  |  |  |  | syaiful | R03 | 2021-07-15 15:25:23 | 2021-08-01 21:06:10
9900213504 | R2244 | TUBING,METALLIC | 0000 | TMP | TMP | GEN | TMP | TUBING,METALLIC: | TUBING: METALLIC, TYPE ROUND SEAMLESS, OUTSIDE DIAMETER 3/4 IN, LENGTH 6M, WALL THICKNESS 0.065 IN, RATING 3300 PSI, MATERIAL STAINLESS STEEL 316, SPECIFICATION ASTM A269 | CAT | JT |  |  |  |  | bursah | R14 | 2021-07-15 15:25:23 | 2021-10-13 13:14:11
9900213512 | R1471 | PAINT | 0000 | Stock | K86 | GEN | TMP | PAINT: ACRYLIC;RED 101;HI GLOSS;300CC | PAINT: TYPE ACRYLIC ENAMEL, COLOR RED NO.101, FINISH HIGH GLOSS, CONTAINER 300 CC AEROSOL CAN | QA | CAN |  |  |  |  | syaiful | R10 | 2021-07-15 15:25:23 | 2021-11-06 13:15:36
9900213513 | R1471 | PAINT | 0000 | Stock | K86 | GEN | TMP | PAINT: ACRYLIC;WHT 102;HI GLOSS;300CC | PAINT: TYPE ACRYLIC ENAMEL, COLOR WHITE NO.102, FINISH HIGH GLOSS, CONTAINER 300 CC AEROSOL CAN | QA | CAN |  |  |  |  | syaiful | R10 | 2021-07-15 15:25:23 | 2021-11-06 13:10:27
9900213514 | R1471 | PAINT | 0000 | Stock | K86 | GEN | TMP | PAINT: ACRYLIC;BLU 103;HI GLOSS;300CC | PAINT: TYPE ACRYLIC ENAMEL, COLOR BLUE NO.103, FINISH HIGH GLOSS, CONTAINER 300 CC AEROSOL CAN | QA | CAN |  |  |  |  | syaiful | R10 | 2021-07-15 15:25:23 | 2021-11-06 13:01:55
9900213516 | R1471 | PAINT | 0000 | Stock | K86 | GEN | TMP | PAINT: ACRYLIC;GRN 105;HI GLOSS;300CC | PAINT: TYPE ACRYLIC ENAMEL, COLOR GREEN NO.105, FINISH HIGH GLOSS, CONTAINER 300 CC AEROSOL CAN | QA | CAN |  |  |  |  | syaiful | R10 | 2021-07-15 15:25:23 | 2021-11-06 13:14:08
9900213517 | R1471 | PAINT | 0000 | Stock | K86 | GEN | TMP | PAINT: ACRYLIC;YLW 108;HI GLOSS;300CC | PAINT: TYPE ACRYLIC ENAMEL, COLOR YELLOW NO.108, FINISH HIGH GLOSS, CONTAINER 300 CC AEROSOL CAN | QA | CAN |  |  |  |  | syaiful | R10 | 2021-07-15 15:25:23 | 2021-11-06 13:14:32
9900213518 | R1471 | PAINT | 0000 | Stock | K86 | GEN | TMP | PAINT: ACRYLIC;BLK 109;HI GLOSS;300CC | PAINT: TYPE ACRYLIC ENAMEL, COLOR BLACK NO.109, FINISH HIGH GLOSS, CONTAINER 300 CC AEROSOL CAN | QA | CAN |  |  |  |  | syaiful | R10 | 2021-07-15 15:25:23 | 2021-11-06 13:16:25
9900213526 | R1471 | PAINT | 0000 | Stock | K86 | GEN | TMP | PAINT: ALKYD;SIGNAL RED;HI GLOSS;0.9L | PAINT: TYPE ALKYD, COLOR SIGNAL RED, FINISH HIGH GLOSS, CONTAINER CAN OF 0.9 L, SPECIAL FEATURES WOOD AND METAL | QA | CAN |  |  |  |  | syaiful | R10 | 2021-07-15 15:25:23 | 2021-11-09 13:33:38
9900213530 | R1471 | PAINT | 0000 | Stock | K86 | GEN | TMP | PAINT: ALKYD;WHT 9102;HI GLOSS;0.9L | PAINT: TYPE ALKYD, COLOR SUPER WHITE NO.9102, FINISH HIGH GLOSS, CONTAINER CAN OF 0.9 L, SPECIAL FEATURES WOOD AND METAL | QA | CAN |  |  |  |  | jayadi | R10 | 2021-07-15 15:25:23 | 2021-11-09 13:36:06
9900213577 | R0869 | FILLER | 0000 | TMP | TMP | GEN | TMP | FILLER: | FILLER: TYPE SURFACE PUTTY, CAPACITY 5KG | CAT | CAN |  |  |  |  | bSXVchTrki | R15 | 2021-07-15 15:25:23 | 2021-12-08 16:09:29
9900213591 | R1966 | SPLICE | 0000 | TMP | TMP | GEN | TMP | SPLICE: | SPLICE: TYPE KIT, SIZE 7-16MM DIA, SPECIAL FEATURES VOLTAGE 1 KVA:UP TO 35MM2, USAGE DESIGN CABLE | CAT | KI |  |  |  |  | 2zAOHdDtW9 |  | 2021-07-15 15:25:23 | 2021-12-09 14:53:33
9900213592 | R1205 | KIT,SPLICE | 0000 | TMP | TMP | GEN | TMP | KIT,SPLICE: | KIT: SPLICE, CONDUCTOR 70MM2 DIA, VOLTAGE 1 KVA | CAT | KI |  |  |  |  | 2zAOHdDtW9 | R15 | 2021-07-15 15:25:23 | 2021-12-06 20:14:03
9900213728 | R2282 | VALVE,SOLENOID | 0000 | TMP | TMP | GEN | TMP | VALVE,SOLENOID: | VALVE: SOLENOID, ELECTRICAL RATING 24V/DC, BODY MATERIAL STAINLESS STEEL 303, CONFIGURATION 3 WAY, PRESSURE RATING 60 PSI MAX, CONNECTION 1/4 IN FEMALE NPT, SPECIAL FEATURES ORIFICE 3/32 IN, ENCLOSER EXPLOSION PROOF & WATERTIGHT | CAT | EA |  |  |  |  | dzikri | R15 | 2021-07-15 15:25:23 | 2021-12-06 17:39:58
9900213787 | R1443 | O-RING | 5331 | Stock | K85 | GEN | TMP | O-RING: CAT;3406T;4F7390 | O-RING: EQUIPMENT NAME GENERATOR, EQUIPMENT TYPE/MODEL 3406T, MANUFACTURER CATERPILLAR, MANUFACTURER REFERENCE 4F7390 | QA | EA |  |  |  |  | bursah | R06 | 2021-07-15 15:25:23 | 2021-10-06 22:05:11
9900213790 | R1443 | O-RING | 5331 | Stock | K85 | GEN | TMP | O-RING: 29.74X2.95MM;NBR 90;AS568-916 | O-RING: INSIDE DIAMETER 29.74MM, OUTSIDE DIAMETER 35.64MM, WIDTH 2.95MM, MATERIAL NBR 90, INDUSTRY STANDARD AS568-916 | QA | EA |  |  |  |  | jayadi | R10 | 2021-07-15 15:25:23 | 2021-11-21 09:05:31
9900213795 | R1443 | O-RING | 5331 | Stock | K85 | GEN | TMP | O-RING: RBR | O-RING: TYPE SEAL, MATERIAL RUBBER | CAT | EA |  |  |  |  | bursah | R11 | 2021-07-15 15:25:23 | 2021-11-05 13:45:50
9900213809 | R1443 | O-RING | 5331 | Stock | K85 | GEN | TMP | O-RING: 78.74X5.33MM;NBR 70;AS568-338 | O-RING: INSIDE DIAMETER 78.74MM, OUTSIDE DIAMETER 89.4MM, WIDTH 5.33MM, MATERIAL NBR 70, INDUSTRY STANDARD AS568-338 | QA | EA |  |  |  |  | jayadi | R10 | 2021-07-15 15:25:23 | 2021-11-21 10:09:28
9900213847 | R1143 | INHIBITOR | 0000 | TMP | TMP | GEN | TMP | INHIBITOR: | INHIBITOR: TYPE RUST COOLANT, MANUFACTURER REFERENCE 3P-2044 | CAT | EA |  |  |  |  | bSXVchTrki |  | 2021-07-15 15:25:23 | 2021-12-11 00:48:17
9900213878 | R2272 | VALVE,CHECK | 0000 | Stock | K77 | GEN | TMP | VALVE,CHECK: 2IN;150;WCB;RF;SGL DISC | VALVE: CHECK, SIZE 2 IN, DESIGN RATING 150 PSI, CONNECTION RF FLANGE, BODY MATERIAL CAST STEEL ASTM A216-WCB, TRIM ASTM A216-WCB CAP & HINGE, SS316 DISC & PIN, INCONEL SPRING, PORT FULL, TYPE SINGLE DISC WAFER CHEXTER, SOFTGOODS NBR SEAL, CONFIGURATION 2-WAY, SPECIFICATION API 6D & API 6FA, SPECIAL FEATURES REPLACEABLE DISC & SEAT | QA | EA |  |  |  |  | jayadi | R08 | 2021-07-15 15:25:23 | 2021-10-26 15:56:28
9900213920 | R1443 | O-RING | 5331 | Stock | K85 | OEM | TMP | O-RING: CTRL VALVE;4190;1C853806992 | O-RING: EQUIPMENT NAME CONTROL VALVE, EQUIPMENT TYPE/MODEL 4190 SERIES, MANUFACTURER FISHER, MANUFACTURER REFERENCE 1C853806992 | QA | EA |  |  |  |  | bursah | R06 | 2021-07-15 15:25:23 | 2021-08-26 21:58:24
9900214425 | R2127 | TEE,TUBE | 0000 | TMP | TMP | GEN | TMP | TEE,TUBE: EQUAL;1/4IN;SS316;COMPR | TEE: TUBE, SIZE 1/4 IN, CONNECTION COMPRESSION, MATERIAL STAINLESS STEEL 316, TYPE EQUAL | QA | EA |  |  |  |  | syaiful | R13 | 2021-07-15 15:25:23 | 2021-09-11 17:28:05
9900214427 | 03807 | TEE,PIPE TO TUBE | 4730 | TMP | TMP | GEN | TMP | TEE: EQ;SS | TEE: PIPE TO TUBE, TYPE EQUAL, RUN CONNECTION DATA 1/4IN MALE NPT, BRANCH CONNECTION DATA 1/4IN TUBE OD, MATERIAL STAINLESS STEEL 316, MATERIAL STANDARD ASTM 182 GRADE F316 | CAT | EA |  |  |  |  | akmal | R13 | 2021-07-15 15:25:23 | 2021-07-22 10:34:45
9900214432 | 03788 | UNION,TUBE | 4730 | TMP | TMP | GEN | TMP | UNION,TUBE: | UNION: TUBE, STYLE EQUAL, TUBE OUTSIDE DIAMETER 1/4IN, END CONNECTION TYPE TUBE OD, OVERALL LENGTH 41MM, MATERIAL STAINLESS STEEL 316, MATERIAL STANDARD ASTM A276 GRADE 316 | CAT | EA |  |  |  |  | syaiful | R12 | 2021-07-15 15:25:23 | 2021-07-26 11:51:47
9900214434 | 03788 | UNION,TUBE | 4730 | TMP | TMP | GEN | TMP | UNION,TUBE: | UNION: TUBE, STYLE EQUAL, TUBE OUTSIDE DIAMETER 1/4IN, END CONNECTION TYPE TUBE OD, OVERALL LENGTH 58MM, MATERIAL STAINLESS STEEL 316, MATERIAL STANDARD ASTM A276 GRADE 316, TYPE OR USAGE BULKHEAD | CAT | EA |  |  |  |  | syaiful | R12 | 2021-07-15 15:25:23 | 2021-07-26 11:53:03
9900214435 | 03807 | TEE,PIPE TO TUBE | 4730 | TMP | TMP | GEN | TMP | TEE: SS | TEE: PIPE TO TUBE, TYPE REDUCING, RUN CONNECTION DATA 3/8IN MALE NPT, BRANCH CONNECTION DATA 1/4IN TUBE OD, MATERIAL STAINLESS STEEL 316, MATERIAL STANDARD ASTM 182 GRADE F316 | CAT | EA |  |  |  |  | akmal | R13 | 2021-07-15 15:25:23 | 2021-07-22 10:25:54
9900214439 | 03788 | UNION,TUBE | 4730 | TMP | TMP | GEN | TMP | UNION,TUBE: STR | UNION: TUBE, STYLE STRAIGHT, TUBE OUTSIDE DIAMETER 3/8IN, END CONNECTION TYPE TUBE OD, OVERALL LENGTH 45MM, MATERIAL STAINLESS STEEL 316, MATERIAL STANDARD ASTM A276 GRADE 316 | CAT | EA |  |  |  |  | syaiful | R12 | 2021-07-15 15:25:23 | 2021-07-26 11:49:35
9900214440 | 03788 | UNION,TUBE | 4730 | TMP | TMP | GEN | TMP | UNION,TUBE: | UNION: TUBE, STYLE REDUCING, TUBE OUTSIDE DIAMETER 3/8IN X 1/4IN, END CONNECTION TYPE TUBE OD, OVERALL LENGTH 43MM, MATERIAL STAINLESS STEEL 316, MATERIAL STANDARD ASTM A276 GRADE 316 | CAT | EA |  |  |  |  | syaiful | R12 | 2021-07-15 15:25:23 | 2021-07-28 11:13:06
9900214442 | R2262 | UNION,TUBE | 0000 | TMP | TMP | GEN | TMP | UNION,TUBE: 1/2IN;SS316;COMPR | UNION: TUBE, SIZE 1/2 IN, CONNECTION COMPRESSION, MATERIAL STAINLESS STEEL 316, LENGTH 51MM, SPECIFICATION ASTM A276 | QA | EA |  |  |  |  | jayadi | R12 | 2021-07-15 15:25:23 | 2021-09-11 17:51:20
9900214444 | 03807 | TEE,PIPE TO TUBE | 4730 | TMP | TMP | GEN | TMP | TEE: EQ;SS | TEE: PIPE TO TUBE, TYPE EQUAL, RUN CONNECTION DATA 1/2IN TUBE OD, BRANCH CONNECTION DATA 1/2IN MALE NPT, PRESSURE RATING 7700PSI, MATERIAL STAINLESS STEEL 316, MATERIAL STANDARD ASTM 182 GRADE F316 | CAT | EA |  |  |  |  | syaiful | R13 | 2021-07-15 15:25:23 | 2021-07-26 11:22:33
9900214445 | R2262 | UNION,TUBE | 0000 | TMP | TMP | GEN | TMP | UNION,TUBE: 1/2IN;SS316;COMPR | UNION: TUBE, SIZE 1/2 IN, CONNECTION COMPRESSION, MATERIAL STAINLESS STEEL 316, LENGTH 51MM, SPECIFICATION ASTM A276 | QA | EA |  |  |  |  | jayadi | R12 | 2021-07-15 15:25:23 | 2021-09-11 17:51:38
9900214446 | R1682 | REDUCER,TUBE | 0000 | TMP | TMP | GEN | TMP | REDUCER,TUBE: 1/2X1/4IN;SS316 | REDUCER: TUBE, SIZE 1/2 X 1/4 IN, CONNECTION MALE X FEMALE, MATERIAL STAINLESS STEEL 316, RATING 6000 PSI | CAT | EA |  |  |  |  | bursah | R13 | 2021-07-15 15:25:23 | 2021-11-10 14:46:58
9900214447 | R1682 | REDUCER,TUBE | 0000 | TMP | TMP | GEN | TMP | REDUCER,TUBE: 1/2X3/8IN;SS316;COMPR | REDUCER: TUBE, SIZE 1/2 X 3/8IN, CONNECTION COMPRESSION, MATERIAL STAINLESS STEEL 316, LENGTH 49MM, SPECIFICATION ASTM A276 | QA | EA |  |  |  |  | syaiful | R13 | 2021-07-15 15:25:23 | 2021-09-11 18:06:09
9900214448 | R2263 | UNION,TUBE BULKHEAD | 0000 | TMP | TMP | GEN | TMP | UNION,TUBE BULKHEAD: | UNION: TUBE BULKHEAD, SIZE 1/2 IN, CONNECTION COMPRESSION, MATERIAL STAINLESS STEEL 316, LENGTH 71MM, SPECIFICATION ASTM A276 | CAT | EA |  |  |  |  | syaiful | R12 | 2021-07-15 15:25:23 | 2021-09-11 17:58:34
9900214450 | R2127 | TEE,TUBE | 0000 | TMP | TMP | GEN | TMP | TEE,TUBE: EQUAL;3/4IN;SS316;COMPR | TEE: TUBE, SIZE 3/4 IN, CONNECTION COMPRESSION, MATERIAL STAINLESS STEEL 316, TYPE EQUAL | QA | EA |  |  |  |  | syaiful | R13 | 2021-07-15 15:25:23 | 2021-09-11 17:30:06
9900214451 | 03788 | UNION,TUBE | 4730 | TMP | TMP | GEN | TMP | UNION,TUBE: | UNION: TUBE, STYLE EQUAL, TUBE OUTSIDE DIAMETER 3/4IN, END CONNECTION TYPE TUBE OD, OVERALL LENGTH 54MM, MATERIAL STAINLESS STEEL 316, MATERIAL STANDARD ASTM A276 GRADE 316 | CAT | EA |  |  |  |  | syaiful | R12 | 2021-07-15 15:25:23 | 2021-07-26 16:39:09
9900214470 | R2272 | VALVE,CHECK | 0000 | Stock | K77 | GEN | TMP | VALVE,CHECK: 2IN;150;WCB;RF;SGL DISC | VALVE: CHECK, SIZE 2 IN, DESIGN RATING 150 PSI, CONNECTION RF FLANGE, BODY MATERIAL CAST STEEL ASTM A216-WCB, TRIM ASTM A216-WCB CAP & HINGE, SS316 DISC & PIN, ASTM A351-CF8M SEAT, INCONEL X750 SPRING, PORT FULL, TYPE SINGLE DISC WAFER, SOFTGOODS NBR SEAL, CONFIGURATION 2-WAY | QA1 | EA |  |  |  |  | dzikri | R10 | 2021-07-15 15:25:23 | 2021-11-03 10:27:22
9900214874 | R1811 | SCREW,MACHINE | 0000 | TMP | TMP | GEN | TMP | SCREW: | SCREW: MACHINE, DIAMETER 3/8 IN, LENGTH 19MM, THREADS 16 UNC, HEAD HEXAGON, MATERIAL CARBON STEEL, SPECIFICATION SAE J2405, GRADE 5, SPECIAL FEATURES ZINC PLATED | CAT | EA |  |  |  |  | akmal | R13 | 2021-07-15 15:25:23 | 2021-11-03 22:46:27
9900214960 | R1443 | O-RING | 5331 | Stock | K85 | GEN | TMP | O-RING: REGULATOR;Y600A;1D682506992 | O-RING: MATERIAL NBR, EQUIPMENT NAME PRESSURE REGULATOR, EQUIPMENT TYPE/MODEL Y600A, MANUFACTURER FISHER, MANUFACTURER REFERENCE 1D682506992 | QA | EA |  |  |  |  | bursah | R10 | 2021-07-15 15:25:23 | 2021-11-21 10:51:21
9900215009 | R1443 | O-RING | 5331 | Stock | K85 | GEN | TMP | O-RING: CTRL VALVE;V8532;1H862606992 | O-RING: EQUIPMENT NAME CONTROL VALVE, EQUIPMENT TYPE/MODEL V8532, MANUFACTURER FISHER, MANUFACTURER REFERENCE 1H862606992 | QA | EA |  |  |  |  | bursah | R06 | 2021-07-15 15:25:23 | 2021-08-26 22:01:55
9900215392 | R0943 | GASKET | 0000 | TMP | TMP | GEN | TMP | GASKET: GATE VALVE;12INX150;1B488099202 | GASKET: EQUIPMENT NAME GATE VALVE, EQUIPMENT TYPE/MODEL 12 IN X 150 PSI, MANUFACTURER FISHER, MANUFACTURER REFERENCE 1B488099202 | QA | EA |  |  |  |  | bursah | R05 | 2021-07-15 15:25:23 | 2021-09-30 11:04:55
9900216109 | R2127 | TEE,TUBE | 0000 | TMP | TMP | GEN | TMP | TEE,TUBE: EQUAL;1/8IN;SS316;COMPR | TEE: TUBE, SIZE 1/8 IN, CONNECTION COMPRESSION, MATERIAL STAINLESS STEEL 316, TYPE EQUAL | QA | EA |  |  |  |  | syaiful | R13 | 2021-07-15 15:25:23 | 2021-09-11 17:30:35
9900216119 | 03807 | TEE,PIPE TO TUBE | 4730 | TMP | TMP | GEN | TMP | TEE: SS | TEE: PIPE TO TUBE, TYPE REDUCING, RUN CONNECTION DATA 3/8IN MALE NPT, BRANCH CONNECTION DATA 1/2IN TUBE OD, MATERIAL STAINLESS STEEL 316, MATERIAL STANDARD ASTM 182 GRADE F316 | CAT | EA |  |  |  |  | akmal | R13 | 2021-07-15 15:25:23 | 2021-07-22 10:22:24
9900216324 | R1564 | PLUG,PIPE | 0000 | TMP | TMP | GEN | TMP | PLUG,PIPE: | PLUG: PIPE, | CAT | EA |  |  |  |  | Agblmepvo6 |  | 2021-07-15 15:25:23 | 2021-12-09 11:23:11
9900216326 | R1564 | PLUG,PIPE | 0000 | TMP | TMP | GEN | TMP | PLUG,PIPE: | PLUG: PIPE, | CAT | EA |  |  |  |  | Agblmepvo6 |  | 2021-07-15 15:25:23 | 2021-12-09 11:23:38
9900216342 | R0936 | FUSE | 0000 | TMP | TMP | GEN | TMP | FUSE: 20A;250V;GLS;FERR | FUSE: AMPERAGE 20A, VOLTAGE 250VAC, CONNECTION FERRULE, CARTRIDGE GLASS TUBE, SHAPE TUBULAR | CAT | EA |  |  |  |  | syaiful | R13 | 2021-07-15 15:25:23 | 2021-09-02 20:35:09
9900216352 | R1443 | O-RING | 5331 | Stock | K85 | GEN | TMP | O-RING: 7.65X1.78MM;NBR;AS568-011 | O-RING: INSIDE DIAMETER 7.65MM, OUTSIDE DIAMETER 11.21MM, WIDTH 1.78MM, MATERIAL NBR, INDUSTRY STANDARD AS568-011 | QA | EA |  |  |  |  | bursah | R10 | 2021-07-15 15:25:23 | 2021-11-03 16:43:58
9900216363 | R1443 | O-RING | 5331 | Stock | K85 | GEN | TMP | O-RING: CAT;LOADER;IT28B;2H3927 | O-RING: EQUIPMENT NAME WHEEL LOADER, EQUIPMENT TYPE/MODEL IT28B, MANUFACTURER CATERPILLAR, MANUFACTURER REFERENCE 2H3927 | QA | EA |  |  |  |  | bursah | R10 | 2021-07-15 15:25:23 | 2021-11-03 16:20:57
9900216380 | R1443 | O-RING | 5331 | Stock | K85 | GEN | TMP | O-RING: 253.59X3.53MM;NBR 75;AS568-274 | O-RING: INSIDE DIAMETER 253.59MM, OUTSIDE DIAMETER 260.65MM, WIDTH 3.53MM, MATERIAL NBR 75, INDUSTRY STANDARD AS568-274 | QA | EA |  |  |  |  | akmal | R06 | 2021-07-15 15:25:23 | 2021-09-21 00:36:47
9900216392 | R1443 | O-RING | 5331 | Stock | K85 | GEN | TMP | O-RING: 50.17X5.33MM;NBR 75;AS568-329 | O-RING: INSIDE DIAMETER 50.17MM, OUTSIDE DIAMETER 60.83MM, WIDTH 5.33MM, MATERIAL NBR 75, INDUSTRY STANDARD AS568-329 | QA | EA |  |  |  |  | bursah | R06 | 2021-07-15 15:25:23 | 2021-09-21 11:55:20
9900216394 | R1826 | SEAL | 0000 | TMP | TMP | GEN | TMP | SEAL: | SEAL: EQUIPMENT NAME GENERATOR, EQUIPMENT TYPE/MODEL 3406T, MANUFACTURER CATERPILLAR, MANUFACTURER REFERENCE 8H2778 | CAT | EA |  |  |  |  | bursah | R13 | 2021-07-15 15:25:23 | 2021-10-03 17:07:38
9900216407 | R1443 | O-RING | 5331 | Stock | K85 | GEN | TMP | O-RING: 21.59X5.33MM;VMQ;AS568-316 | O-RING: INSIDE DIAMETER 21.59MM, OUTSIDE DIAMETER 32.25MM, WIDTH 5.33MM, MATERIAL SILICONE RUBBER (VMQ), INDUSTRY STANDARD AS568-316 | QA | EA |  |  |  |  | bursah | R10 | 2021-07-15 15:25:23 | 2021-11-03 16:40:04
9900216412 | R1831 | SEAL,O-RING | 0000 | TMP | TMP | GEN | TMP | SEAL,O-RING: | SEAL: O-RING, INSIDE DIAMETER 11.8MM, MATERIAL NBR-90, EQUIPMENT NAME WHEEL LOADER, EQUIPMENT TYPE/MODEL IT28B, MANUFACTURER CATERPILLAR, MANUFACTURER REFERENCE 3J-1907 | CAT | EA |  |  |  |  | akmal | R13 | 2021-07-15 15:25:23 | 2021-08-15 23:37:17
9900216415 | R1443 | O-RING | 5331 | Stock | K85 | GEN | TMP | O-RING: 32.92X3.53MM;NBR 90;AS568-219 | O-RING: INSIDE DIAMETER 32.92MM, OUTSIDE DIAMETER 39.98MM, WIDTH 3.53MM, MATERIAL NBR 90, INDUSTRY STANDARD AS568-219 | QA | EA |  |  |  |  | akmal | R06 | 2021-07-15 15:25:23 | 2021-09-21 00:39:45
9900216422 | R1443 | O-RING | 5331 | Stock | K85 | GEN | TMP | O-RING: 24.99X3.53MM;NBR 90;AS568-214 | O-RING: INSIDE DIAMETER 24.99MM, OUTSIDE DIAMETER 32.05MM, WIDTH 3.53MM, MATERIAL NBR 90, INDUSTRY STANDARD AS568-214 | QA | EA |  |  |  |  | akmal | R06 | 2021-07-15 15:25:23 | 2021-09-21 00:43:07
9900216425 | R1443 | O-RING | 5331 | Stock | K85 | GEN | TMP | O-RING: 36.17X2.62MM;NBR 75;AS568-127 | O-RING: INSIDE DIAMETER 36.17MM, OUTSIDE DIAMETER 41.41MM, WIDTH 2.62MM, MATERIAL NBR 75, INDUSTRY STANDARD AS568-127 | QA | EA |  |  |  |  | bursah | R10 | 2021-07-15 15:25:23 | 2021-11-21 08:56:01
9900216439 | R1443 | O-RING | 5331 | Stock | K85 | GEN | TMP | O-RING: 20.22X3.53MM;NBR 75;AS568-211 | O-RING: INSIDE DIAMETER 20.22MM, OUTSIDE DIAMETER 27.28MM, WIDTH 3.53MM, MATERIAL NBR 75, INDUSTRY STANDARD AS568-211 | QA | EA |  |  |  |  | bursah | R10 | 2021-07-15 15:25:23 | 2021-11-21 08:57:55
9900216444 | R1443 | O-RING | 5331 | Stock | K85 | GEN | TMP | O-RING: 292.1X4.75MM;NBR;10114 | O-RING: INSIDE DIAMETER 292.1MM, OUTSIDE DIAMETER 301.6MM, WIDTH 4.75MM, MATERIAL NBR, EQUIPMENT NAME POSTER OILFIELD, MANUFACTURER GULF, MANUFACTURER REFERENCE 10114 | QA | EA |  |  |  |  | bursah | R06 | 2021-07-15 15:25:23 | 2021-10-06 22:43:22
9900216447 | R2268 | VALVE | 0000 | TMP | TMP | GEN | TMP | VALVE: LOADER;IT28B;6K0248 | VALVE: EQUIPMENT NAME WHEEL LOADER, EQUIPMENT TYPE/MODEL IT28B, MANUFACTURER CATERPILLAR, MANUFACTURER REFERENCE 6K0248 | QA | UN |  |  |  |  | syaiful | R08 | 2021-07-15 15:25:23 | 2021-08-17 10:52:28
9900216482 | 15951 | STUD-BOLT,ALL-THREAD | 5307 | TMP | K81 | GEN | TMP | STUDBOLT: 1-1/2-6UNC X 270MM;B7;BLK;NUT | STUD-BOLT: ALL-THREAD, DIAMETER 1-1/2 IN, LENGTH 270MM, THREADS 6 UNC, MATERIAL ALLOY STEEL, SPECIFICATION ASTM A193, GRADE B7, FINISH BLACK OXIDE, ADDITIONAL ITEMS C/W 2 HEX NUT ASTM A194-2H | QA | EA |  |  |  |  | akmal | R01 | 2021-07-15 23:17:58 | 2021-07-17 23:04:58
9900216495 | 15951 | STUD-BOLT,ALL-THREAD | 5307 | TMP | K81 | GEN | TMP | STUDBOLT: 3/4-10UNC X 190MM;B7;BLK;NUT | STUD-BOLT: ALL-THREAD, DIAMETER 3/4 IN, LENGTH 190MM, THREADS 10 UNC, MATERIAL ALLOY STEEL, SPECIFICATION ASTM A193, GRADE B7, FINISH BLACK OXIDE, ADDITIONAL ITEMS C/W 2 HEX NUT ASTM A194-2H | QA | EA |  |  |  |  | bursah | R01 | 2021-07-16 00:34:31 | 2021-07-17 23:11:30
9900216556 | R0943 | GASKET | 0000 | TMP | TMP | OEM | TMP | GASKET: BFLY VALVE;30IN X 150;3673145000 | GASKET: EQUIPMENT NAME BUTTERFLY VALVE, EQUIPMENT TYPE/MODEL 30 IN X 150 PSI, MANUFACTURER KEYSTONE, MANUFACTURER REFERENCE 3673145000 | QA | EA |  |  |  |  | bursah | R05 | 2021-07-15 15:25:23 | 2021-09-29 13:05:59
9900216575 | R1836 | SEAT,VALVE | 0000 | Stock | K77 | GEN | TMP | SEAT,VALVE: FISHER;29A4230X032 | SEAT: VALVE, VALVE STYLE CONTROL VALVE, MANUFACTURER FISHER, MANUFACTURER REFERENCE 29A4230X032 | QA | EA |  |  |  |  | bursah | R09 | 2021-07-15 15:25:23 | 2021-11-09 23:31:27
9900216588 | R0943 | GASKET | 0000 | TMP | TMP | GEN | TMP | GASKET: BONNET;GATE VALVE;1-1/2IN X 150 | GASKET: TYPE VALVE BONNET, EQUIPMENT NAME GATE VALVE, EQUIPMENT TYPE/MODEL 1-1/2 IN X 150 PSI, ADDITIONAL EQUIPMENT DATA ASTM A216 WCB BODY | QA | EA |  |  |  |  | dzikri | R05 | 2021-07-15 15:25:23 | 2021-09-29 09:54:02
9900216606 | R1201 | KIT | 0000 | TMP | TMP | GEN | TMP | KIT: REBUILD;WATER PUMP;ENGINE;9N6289 | KIT: TYPE REBUILD, APPLICATION WATER PUMP, EQUIPMENT NAME DIESEL ENGINE, EQUIPMENT TYPE/MODEL 3406, EQUIPMENT SERIAL NUMBER 6TB14953, ADDITIONAL EQUIPMENT DATA 472 HP, MANUFACTURER CATERPILLAR, MANUFACTURER REFERENCE 9N6289 | QA | EA |  |  |  |  | bursah | R07 | 2021-07-15 15:25:23 | 2021-09-04 14:09:02
9900216612 | R1443 | O-RING | 5331 | Stock | K85 | GEN | TMP | O-RING: 291.47X3.53MM;NBR 75;AS568-380 | O-RING: INSIDE DIAMETER 291.47MM, OUTSIDE DIAMETER 302.13MM, WIDTH 3.53MM, MATERIAL NBR 75, INDUSTRY STANDARD AS568-380 | QA | EA |  |  |  |  | akmal | R06 | 2021-07-15 15:25:23 | 2021-09-21 00:45:19
9900216615 | R1443 | O-RING | 5331 | Stock | K85 | GEN | TMP | O-RING: EPDM 85;GATE VLV;10X600PSI;11878 | O-RING: MATERIAL EPDM 85, EQUIPMENT NAME GATE VALVE, EQUIPMENT TYPE/MODEL 10 IN X 600 PSI, MANUFACTURER FOSTER, MANUFACTURER REFERENCE 11878, POS 40 | QA | EA |  |  |  |  | syaiful | R10 | 2021-07-15 15:25:23 | 2021-11-21 07:17:08
9900216617 | R1443 | O-RING | 5331 | Stock | K85 | GEN | TMP | O-RING: 12.29X3.53MM;NBR 75;AS568-206 | O-RING: INSIDE DIAMETER 12.29MM, OUTSIDE DIAMETER 19.35MM, WIDTH 3.53MM, MATERIAL NBR 75, INDUSTRY STANDARD AS568-206 | QA | EA |  |  |  |  | bursah | R10 | 2021-07-15 15:25:23 | 2021-11-21 08:59:48
9900216644 | R1443 | O-RING | 5331 | Stock | K85 | GEN | TMP | O-RING: 215.49X3.53MM;EPDM 85;AS568-268 | O-RING: INSIDE DIAMETER 215.49MM, OUTSIDE DIAMETER 222.25MM, WIDTH 3.53MM, MATERIAL EPDM 85, INDUSTRY STANDARD AS568-268 | QA | EA |  |  |  |  | syaiful | R10 | 2021-07-15 15:25:23 | 2021-11-21 06:57:42
9900216645 | R1443 | O-RING | 5331 | Stock | K85 | GEN | TMP | O-RING: 266.7X3.53MM;EPDM 85;AS568-275 | O-RING: INSIDE DIAMETER 266.7MM, OUTSIDE DIAMETER 273MM, WIDTH 3.53MM, MATERIAL EPDM 85, INDUSTRY STANDARD AS568-275 | QA | EA |  |  |  |  | syaiful | R10 | 2021-07-15 15:25:23 | 2021-11-21 07:00:59
9900216646 | R1443 | O-RING | 5331 | Stock | K85 | GEN | TMP | O-RING: 165.1X5.33MM;EPDM 85;AS568-363 | O-RING: INSIDE DIAMETER 165.1MM, OUTSIDE DIAMETER 174.625MM, WIDTH 5.33MM, MATERIAL EPDM 85, INDUSTRY STANDARD AS568-363 | QA | EA |  |  |  |  | syaiful | R10 | 2021-07-15 15:25:23 | 2021-11-21 06:46:48
9900216653 | R0943 | GASKET | 0000 | TMP | TMP | GEN | TMP | GASKET: | GASKET: TYPE LIQUID | CAT | EA |  |  |  |  | Agblmepvo6 |  | 2021-07-15 15:25:23 | 2021-12-09 11:24:53
9900216656 | R1443 | O-RING | 5331 | Stock | K85 | GEN | TMP | O-RING: 29.74X2.95MM;NBR 90;AS568-916 | O-RING: INSIDE DIAMETER 29.74MM, OUTSIDE DIAMETER 35.64MM, WIDTH 2.95MM, MATERIAL NBR 90, INDUSTRY STANDARD AS568-916 | QA | EA |  |  |  |  | bursah | R10 | 2021-07-15 15:25:23 | 2021-11-21 09:02:31
9900216667 | R1443 | O-RING | 5331 | Stock | K85 | GEN | TMP | O-RING: EPDM 85;GATE VLV;6X150PSI;14820 | O-RING: MATERIAL EPDM 85, EQUIPMENT NAME GATE VALVE, EQUIPMENT TYPE/MODEL 6 IN X 150 PSI, MANUFACTURER FOSTER, MANUFACTURER REFERENCE 14820, POS 23 | QA | EA |  |  |  |  | syaiful | R10 | 2021-07-15 15:25:23 | 2021-11-21 07:14:41
9900216683 | R1443 | O-RING | 5331 | Stock | K85 | GEN | TMP | O-RING: 34.52X3.53MM;VMQ | O-RING: TYPE SEAL, INSIDE DIAMETER 34.52MM, OUTSIDE DIAMETER 41.58MM, WIDTH 3.53MM, MATERIAL SILICONE RUBBER (VMQ) | QA | EA |  |  |  |  | bursah | R06 | 2021-07-15 15:25:23 | 2021-11-05 07:42:39
9900216711 | R1443 | O-RING | 5331 | Stock | K85 | GEN | TMP | O-RING: 37.47X5.33MM;NBR 70;AS568-325 | O-RING: INSIDE DIAMETER 37.47MM, OUTSIDE DIAMETER 48.13MM, WIDTH 5.33MM, MATERIAL NBR 70, INDUSTRY STANDARD AS568-325 | QA | EA |  |  |  |  | bursah | R06 | 2021-07-15 15:25:23 | 2021-09-21 11:43:51
9900216766 | R0943 | GASKET | 0000 | TMP | TMP | OEM | TMP | GASKET: CAT;ENGINE;3208D;4N1151 | GASKET: EQUIPMENT NAME DIESEL ENGINE, EQUIPMENT TYPE/MODEL 3208D, MANUFACTURER CATERPILLAR, MANUFACTURER REFERENCE 4N1151 | QA | EA |  |  |  |  | bursah | R05 | 2021-07-15 15:25:23 | 2021-08-30 04:09:41
9900216774 | R1697 | REGULATOR | 0000 | TMP | TMP | GEN | TMP | REGULATOR: | REGULATOR: TYPE ENGINE GENERATOR | CAT | EA |  |  |  |  | ZgH3cidbSh |  | 2021-07-15 15:25:23 | 2021-12-10 17:06:45
9900216810 | R0151 | BEARING | 0000 | TMP | TMP | GEN | TMP | BEARING: METAL;CTRL VALVE;23B9761X012 | BEARING: TYPE METAL, EQUIPMENT NAME CONTROL VALVE, MANUFACTURER FISHER, MANUFACTURER REFERENCE 23B9761X012 | QA | EA |  |  |  |  | bursah | R10 | 2021-07-15 15:25:23 | 2021-11-19 21:04:05
9900216825 | R2308 | WASHER,FLAT | 0000 | TMP | TMP | GEN | TMP | WASHER,FLAT: ENGINE;3306;CAT;5P8245 | WASHER: FLAT, EQUIPMENT NAME DIESEL ENGINE, EQUIPMENT TYPE/MODEL 3306, EQUIPMENT SERIAL NUMBER 66D12294, MANUFACTURER CATERPILLAR, MANUFACTURER REFERENCE 5P8245 | QA1 | EA |  |  |  |  | aa52LvePHS | R07 | 2021-07-15 15:25:23 | 2021-10-11 19:40:58
9900216836 | R0943 | GASKET | 0000 | TMP | TMP | OEM | TMP | GASKET: CAT;SUMP PUMP;3116D;1S4296 | GASKET: EQUIPMENT NAME SUMP PUMP, EQUIPMENT TYPE/MODEL 3116D, MANUFACTURER CATERPILLAR, MANUFACTURER REFERENCE 1S4296 | QA | EA |  |  |  |  | bursah | R05 | 2021-07-15 15:25:23 | 2021-08-28 22:06:00
9900216837 | R0943 | GASKET | 0000 | TMP | TMP | GEN | TMP | GASKET: OIL RETURN;ENGINE;3406;1S4810 | GASKET: TYPE OIL RETURN, EQUIPMENT NAME DIESEL ENGINE, EQUIPMENT TYPE/MODEL 3406, EQUIPMENT SERIAL NUMBER 6TB14953, ADDITIONAL EQUIPMENT DATA 472 HP, MANUFACTURER CATERPILLAR, MANUFACTURER REFERENCE 1S4810 | QA | EA |  |  |  |  | bursah | R09 | 2021-07-15 15:25:23 | 2021-11-11 13:08:16
9900216839 | R0943 | GASKET | 0000 | TMP | TMP | GEN | TMP | GASKET: OIL SUPP;CAT;3406T;1S6595 | GASKET: TYPE OIL SUPPLY, EQUIPMENT NAME GENERATOR, EQUIPMENT TYPE/MODEL 3406T, MANUFACTURER CATERPILLAR, MANUFACTURER REFERENCE 1S6595 | CAT | EA |  |  |  |  | bursah | R12 | 2021-07-15 15:25:23 | 2021-11-09 19:24:00
9900216841 | R1201 | KIT | 0000 | TMP | TMP | GEN | TMP | KIT: O-RING;ENGINE | KIT: TYPE O-RING, CONTAINS A 1EA TORCH IGNITOR PN.113020-102, CONTAINS B 1EA TUBE TORCH PN.117857-200, CONTAINS C 1E A GASKET PN.173428-3, CONTAINS D 4EA NUT PN.903113C1, CONTAINS E 1EA GASKET PLUG TORCH PN.903315C1, CONTAINS F 1EA PLUG IGNITOR PN.903316C1, CONTAINS X 4EA BOLT PN.908739C1, EQUIPMENT NAME DIESEL ENGINE, EQUIPMENT TYPE/MODEL T-5302 | CAT | SET |  |  |  |  | dzikri | R14 | 2021-07-15 15:25:23 | 2021-12-08 15:46:50
9900216848 | R0709 | DIAPHRAGM | 0000 | TMP | TMP | OEM | TMP | DIAPHRAGM: | DIAPHRAGM: TYPE UPPER, EQUIPMENT NAME CONTROL VALVE, MANUFACTURER FISHER, MANUFACTURER REFERENCE 2V197702052 | CAT | EA |  |  |  |  | bursah | R13 | 2021-07-15 15:25:23 | 2021-08-21 08:42:15
9900216867 | R1830 | SEAL,OIL | 0000 | TMP | TMP | GEN | TMP | SEAL,OIL: PTFE | SEAL: OIL, TYPE LIP SEAL, OUTSIDE DIAMETER 57.71MM, SEAL MATERIAL PTFE, EQUIPMENT NAME GENERATOR, EQUIPMENT TYPE/MODEL 3406T, EQUIPMENT SERIAL NUMBER 2WB12494, MANUFACTURER CATERPILLAR, MANUFACTURER REFERENCE 3S9643 | CAT | EA |  |  |  |  | bursah | R13 | 2021-07-15 15:25:23 | 2021-11-01 19:37:18
9900216880 | R1138 | INDICATOR | 0000 | TMP | TMP | GEN | TMP | INDICATOR: ENGINE;3406B | INDICATOR: TYPE AIR CLEANER, EQUIPMENT NAME DIESEL ENGINE, EQUIPMENT TYPE/MODEL 3406B, MANUFACTURER CATERPILLAR, MANUFACTURER REFERENCE 7S-0687 | CAT | EA |  |  |  |  | aa52LvePHS | R13 | 2021-07-15 15:25:23 | 2021-08-14 00:18:28
9900216904 | R1201 | KIT | 0000 | TMP | TMP | GEN | TMP | KIT: SEAL;LOADER;IT28B;9S3138 | KIT: TYPE SEAL, EQUIPMENT NAME WHEEL LOADER, EQUIPMENT TYPE/MODEL IT28B, MANUFACTURER CATERPILLAR, MANUFACTURER REFERENCE 9S3138 | QA1 | EA |  |  |  |  | dzikri | R07 | 2021-07-15 15:25:23 | 2021-09-04 14:45:39
9900216906 | R1201 | KIT | 0000 | TMP | TMP | GEN | TMP | KIT: | KIT: TYPE TOOL, APPLICATION GAS TURBINE COMPRESSOR, TYPE TAURUS 60, SN 0703 T, CONTAINS A THREADED INSERTS KIT CORSE, 9S-3700, CONTAINS B 8 EA RETAINER, THRUST BRG 129421, CONTAINS C 12 EA HOUSING, ADAPTER 136645, CONTAINS D 112 EA COVER, SHAFT 138179, CONTAINS E 1012 EA NUT, COUPLING 192373, CONTAINS F 22 EA NUT, COUPLING 192374, CONTAINS X 102 EA SHAFT, DRIVE 192718, 8 EA WASHER PART NO.1006438, 4 EA O-RING 952876C1, 2 EA O-RING 950895C1, 14 EA SETSCREW 970731C1, 14 EA SETSCREW 970732C1, 2 EA O-R ING 908153C1, 8 EA LOCKWASHER 22692R1, 8 EA LOCKWASHER, SPRING 623068R1, 8 EA WASHER, HARDENED 701642C1, 8 EA BOLT 21534R1, 8 EA BOLT 22540R1, 47002 EA COVER, ADAPTER 192721, 28 EA BOLT 209 09R1 | CAT | KI |  |  |  |  | bursah | R13 | 2021-07-15 15:25:23 | 2021-11-11 10:49:09
9900216951 | R0952 | GAUGE | 0000 | TMP | TMP | GEN | TMP | GAUGE: DIAL;ENGINE TEMP;SUMP PUMP;4W0483 | GAUGE: TYPE DIAL INDICATING, USAGE DESIGN ENGINE TEMPERATURE, EQUIPMENT NAME WELLPAD SUMP PUMP, MANUFACTURER CATERPILLAR, MANUFACTURER REFERENCE 4W0483 | QA | EA |  |  |  |  | bursah | R12 | 2021-07-15 15:25:23 | 2021-11-17 09:25:32
9900216953 | R1024 | GUIDE,VALVE | 0000 | TMP | TMP | GEN | TMP | GUIDE,VALVE: | GUIDE: VALVE, EQUIPMENT NAME WELLPAD SUMP PUMP, EQUIPMENT TYPE/MODEL 3116D, MANUFACTURER CATERPILLAR, MANUFACTURER REFERENCE 9Y-8848 | CAT | EA |  |  |  |  | akmal | R13 | 2021-07-15 15:25:23 | 2021-11-08 23:00:59
9900216959 | R2202 | TRANSMITTER | 0000 | TMP | TMP | GEN | TMP | TRANSMITTER: | TRANSMITTER: TYPE ELECTRONIC REMOTE, USAGE DESIGN GAS TURBINE COMPRESSOR, TYPE TAURUS 60, SN 0703T, MANUFACTURER ROSEMOUNT | CAT | EA |  |  |  |  | bursah | R13 | 2021-07-15 15:25:23 | 2021-11-11 11:03:04
9900216961 | R1138 | INDICATOR | 0000 | TMP | TMP | GEN | TMP | INDICATOR: | INDICATOR: TYPE PRESSURE | CAT | EA |  |  |  |  | Agblmepvo6 |  | 2021-07-15 15:25:23 | 2021-12-09 14:02:41
9900216964 |  |  |  | Stock | K58 | GEN |  |  |  | RAW | EA |  |  |  |  | admin |  | 2021-07-15 15:25:23 | 2021-07-15 15:25:23
9900217044 | R1702 | RELAY | 0000 | TMP | TMP | GEN | TMP | RELAY: DPDT;1NO-1NC;8 PIN | RELAY: TYPE ELECTROMAGNETIC, CONTACT RATING 24VDC, CONTACT ARRANGEMENT 1NO-1NC, ACTION DPDT, COIL VOLTAGE 430 OHM, TERMINAL 8 PIN PLUG-IN, MOUNT PANEL SURFACE, ENCLOSURE CLEAR PLASTIC | CAT | EA |  |  |  |  | bursah | R13 | 2021-07-15 15:25:23 | 2021-11-15 11:01:49
9900217084 | R0355 | CAGE,PUMP SEAL | 0000 | TMP | TMP | GEN | TMP | CAGE,PUMP SEAL: | CAGE: PUMP SEAL, SIZE NONMETALLIC CARBON INSER, SPECIAL FEATURES USE FOR GOULD PUMP " 8000 HRS SERVICE PARTS CENTAUR CS-231 (SANTAN C-231), CONSIST OF:- 6 KIT E A ELEMENT LUBE OIL FILTER, SOLAR 186806-100 - 12 EA FILTER, SOLAR 186806-1 - 6 EA SMALL GASKET, SOLAR 918039C1 - 18 EA BIG FLOWSERVE ROTATING EQUIPMENTS, Y5FQ2000333 | CAT | EA |  |  |  |  | qeXzd9NC4t |  | 2021-07-15 15:25:23 | 2021-12-12 23:52:56
9900217085 | R0355 | CAGE,PUMP SEAL | 0000 | TMP | TMP | GEN | TMP | CAGE,PUMP SEAL: | CAGE: PUMP SEAL, SIZE SEAL RING: METAL USE FOR GOULD PUMP, SPECIAL FEATURES FLOWSERVE KU3T2000333 "FOR SATURN T-1602/ C-505/ C-168, CONSIST OF: 1 ) 2 EA KIT, FILTER ELEMEN T (CONSIST OF), SOLAR 186806-100, IN: 235946 CONSIST OF 2 EA FILTER, SOLAR 186806-1, IN: 231733 1 EA SMALL GSKT | CAT | EA |  |  |  |  | qeXzd9NC4t |  | 2021-07-15 15:25:23 | 2021-12-12 23:49:19
9900217159 | R1811 | SCREW,MACHINE | 0000 | TMP | TMP | GEN | TMP | SCREW: | SCREW: MACHINE, DIAMETER 5/8 IN, THREADS 11 UNC, EQUIPMENT TYPE/MODEL 3171S-2.5X3-8, EQUIPMENT SERIAL NUMBER 5212C398 | CAT | EA |  |  |  |  | syaiful |  | 2021-07-15 15:25:23 | 2021-12-12 09:32:43
9900217265 | R1443 | O-RING | 5331 | Stock | K85 | GEN | TMP | O-RING: NBR;GROVE;CRANE;RT745;7754000085 | O-RING: MATERIAL NBR, EQUIPMENT NAME ROUGH TERRAIN CRANE, EQUIPMENT TYPE/MODEL RT745, MANUFACTURER GROVE, MANUFACTURER REFERENCE 7754000085 | QA | EA |  |  |  |  | bursah | R10 | 2021-07-15 15:25:23 | 2021-11-21 10:52:46
9900217299 |  |  |  | Stock | K58 | GEN |  |  |  | RAW | EA |  |  |  |  | admin |  | 2021-07-15 15:25:23 | 2021-07-15 15:25:23
9900217313 | R1443 | O-RING | 5331 | Stock | K85 | GEN | TMP | O-RING: TORQ CONVERTER:RT745;9904103506 | O-RING: TYPE TORQUE CONVERTER ASSEMBLY, EQUIPMENT NAME ROUGH TERRAIN CRANE, EQUIPMENT TYPE/MODEL RT745, MANUFACTURER GROVE, MANUFACTURER REFERENCE 9904103506 | QA | EA |  |  |  |  | bursah | R10 | 2021-07-15 15:25:23 | 2021-11-21 10:55:08
9900217354 | 03805 | TEE,PIPE | 4730 | TMP | TMP | GEN | TMP | TEE: EQUAL;1/2IN;4500PSI;F316;MXFNPT | TEE: PIPE, TYPE EQUAL, SIZE 1/2 IN, CONNECTION MALE X FEMALE NPT, RATING 4500 PSI, MATERIAL STAINLESS STEEL 316, SPECIFICATION ASTM A182, GRADE F316, INDUSTRY STANDARD ASME B16.11 | QA | EA | NON FABRICATION | NON BOM | NON CRITICAL |  | bursah | R10 | 2021-07-15 15:25:23 | 2021-08-02 22:16:14
9900217532 | R2074 | SWITCH | 0000 | TMP | TMP | GEN | TMP | SWITCH: STARTER | SWITCH: TYPE STARTER, MOUNT PANEL, EQUIPMENT NAME EBARA PUMP, EQUIPMENT TYPE/MODEL MS410/M150TMS, MANUFACTURER LUCAS RECTIFIER ELECTRICAL, MANUFACTURER REFERENCE 34228 | CAT | EA |  |  |  |  | aa52LvePHS | R13 | 2021-07-15 15:25:23 | 2021-08-14 22:00:28
9900217568 | 37840 | GASKET,SPIRAL WOUND | 5330 | Stock | K85 | OEM | TMP | GASKET,SW: | GASKET: SPIRAL WOUND, TYPE OR USAGE FILLER, EQUIPMENT NAME CONTROL VALVE, ADDITIONAL EQUIPMENT DATA TAG NO.FV-101/121, KV-411/511/611, MANUFACTURER MASONEILAN, MANUFACTURER REFERENCE POS 81, 009141848774 | CAT | EA |  |  |  |  | syaiful | R13 | 2021-07-15 15:25:23 | 2021-10-31 10:59:41
9900217569 | R0943 | GASKET | 0000 | TMP | TMP | GEN | TMP | GASKET: CTRL VALVE;87-41612-3IN X 300PSI | GASKET: EQUIPMENT NAME CONTROL VALVE, EQUIPMENT TYPE/MODEL 87-41612, 3 IN X 300 PSI, MANUFACTURER MASONEILAN, MANUFACTURER REFERENCE 009291038779H | QA | EA |  |  |  |  | bursah | R05 | 2021-07-15 15:25:23 | 2021-09-28 22:31:29
9900217873 | R2074 | SWITCH | 0000 | TMP | TMP | GEN | TMP | SWITCH: | SWITCH: TYPE THERMOSTATIC, USAGE DESIGN WELDING MACHINE 3 CYL, MANUFACTURER PERKIN, MANUFACTURER REFERENCE 2485666 | CAT | EA |  |  |  |  | bursah | R13 | 2021-07-15 15:25:23 | 2021-11-15 11:24:59
9900218053 | R2127 | TEE,TUBE | 0000 | TMP | TMP | GEN | TMP | TEE,TUBE: EQUAL;3/8IN;SS316;COMPR | TEE: TUBE, SIZE 3/8 IN, CONNECTION COMPRESSION, MATERIAL STAINLESS STEEL 316, TYPE EQUAL | QA | EA |  |  |  |  | syaiful | R13 | 2021-07-15 15:25:23 | 2021-09-11 17:31:07
9900218119 | R0943 | GASKET | 0000 | TMP | TMP | OEM | TMP | GASKET: SUMP PUMP;8X10X15;P71-A-B-C | GASKET: MATERIAL STAINLESS STEEL 304, EQUIPMENT NAME SUMP PUMP, EQUIPMENT TYPE/MODEL 8X10X15 (T/T), EQUIPMENT SERIAL NUMBER 743014D206/207/208, MANUFACTURER UNION PUMP, MANUFACTURER REFERENCE ITEM NO.P71-A-B-C | QA | EA |  |  |  |  | bursah | R05 | 2021-07-15 15:25:23 | 2021-09-28 22:58:31
9900218168 | R2165 | TIP,TORCH | 0000 | Stock | K64 | GEN | TMP | TIP,TORCH: CUTTING;NO.3;OXY-ACE;BRZ | TIP: TORCH, TYPE CUTTING, FUEL OXYGEN & ACETYLENE, SIZE NO.3, MATERIAL BRONZE | QA | EA |  |  |  |  | jayadi | R14 | 2021-07-15 15:25:23 | 2021-10-18 11:40:56
9900218170 | R2165 | TIP,TORCH | 0000 | Stock | K64 | GEN | TMP | TIP,TORCH: CUTTING;NO.5;OXY-ACE;BRZ | TIP: TORCH, TYPE CUTTING, FUEL OXYGEN & ACETYLENE, SIZE NO.5, MATERIAL BRONZE | QA | EA |  |  |  |  | jayadi | R14 | 2021-07-15 15:25:23 | 2021-10-18 11:41:23
9900218209 | R0942 | GAS | 0000 | Stock | K89 | GEN | TMP | GAS: LPG;50KG;REFILL | GAS: TYPE LPG (LIQUIFIED PETROLEUM GAS), CONTAINER CYLINDER OF 50KG, SPECIAL FEATURES REFILL, GAS IN STANDARD SIZE CYLINDER WITH CAP, CYLINDER COLOR AND AND ITS MUST BE COMPLY WITH PERMENAKER NO.37 TH.2016, C/W MSDS AND COA (BILINGUAL), LABEL AND HAZARD SYMBOL | QA | BT |  |  |  |  | jayadi | R10 | 2021-07-15 15:25:23 | 2021-11-26 22:31:55
9900218210 | R0039 | ADHESIVE | 0000 | Stock | K88 | GEN | TMP | ADHESIVE: CPVC & PVC;400G;ASTM D-2564 | ADHESIVE: TYPE CPVC & PVC, CONTAINER CAN OF 400G, SPECIAL FEATURES ASTM D-2564 | QA | CAN |  |  |  |  | jayadi | R12 | 2021-07-15 15:25:23 | 2021-10-31 10:01:47
9900218234 | R2111 | TAPE | 0000 | TMP | TMP | GEN | TMP | TAPE: | TAPE: TYPE PAPER, SIZE 300MM W X 50M, MATERIAL ADHESIVE BACKED, USAGE DESIGN PLASTERBOARD | CEK | RL |  |  |  |  | bursah | R13 | 2021-07-15 15:25:23 | 2021-10-19 13:52:37
9900218235 | R0417 | CEMENT | 0000 | TMP | TMP | GEN | TMP | CEMENT: GROUTING;25KG | CEMENT: TYPE GROUTING, CONTAINER SACK OF 25 KG, SPECIAL FEATURES NON-SHRINK PRECISION GROUT | QA | SA |  |  |  |  | syaiful | R12 | 2021-07-15 15:25:23 | 2021-12-06 18:01:00
9900218251 | R0788 | DYE | 0000 | TMP | TMP | GEN | TMP | DYE: | DYE: TYPE LAYOUT, COLOR BLUE, CONTAINER 4 OZ/ 0.1 L BOTTLE, SPECIAL FEATURES COMPLETE WITH MSDS (BILINGUAL) | CAT | CAN |  |  |  |  | efGpWpprGQ | R15 | 2021-07-15 15:25:23 | 2021-12-09 02:55:47
9900218287 | R1995 | STABILIZER | 0000 | TMP | TMP | GEN | TMP | STABILIZER: | STABILIZER: TYPE SOIL, LIQUID, RPP, SPECIAL FEATURES 55 GL/DR, COMPLETE WITH MSDS (BILINGUAL) | CAT | DR |  |  |  |  | 2zAOHdDtW9 |  | 2021-07-15 15:25:23 | 2021-12-09 16:49:13
9900218288 | R0696 | DESICCANT | 0000 | TMP | TMP | GEN | TMP | DESICCANT: | DESICCANT: TYPE ACTIVATED ALUMINA, EQUIPMENT NAME REGENERATIVE DRYER, EQUIPMENT TYPE/MODEL SAR-125, EQUIPMENT SERIAL NUMBER 003-08251, MANUFACTURER SULLAIR, MANUFACTURER REFERENCE 250030-083 | CAT | DR |  |  |  |  | akmal | R12 | 2021-07-15 15:25:23 | 2021-10-15 10:29:14
9900218421 | R2308 | WASHER,FLAT | 0000 | TMP | TMP | GEN | TMP | WASHER,FLAT: ENGINE;3306;CAT;3H7654 | WASHER: FLAT, USAGE DESIGN FRONT HSG, EQUIPMENT NAME DIESEL ENGINE, EQUIPMENT TYPE/MODEL 3306, MANUFACTURER CATERPILLAR, MANUFACTURER REFERENCE 3H7654 | QA1 | EA |  |  |  |  | aa52LvePHS | R07 | 2021-07-15 15:25:23 | 2021-10-28 21:10:33
9900218457 | R0346 | CABLE | 0000 | TMP | TMP | GEN | TMP | CABLE: CONDUIT ASSY;VEHICULAR BRAKE | CABLE: TYPE CONDUIT ASSEMBLY, USAGE DESIGN VEHICULAR BRAKE | QA | EA |  |  |  |  | jayadi | R12 | 2021-07-15 15:25:23 | 2021-11-04 02:42:44
9900218721 | 15951 | STUD-BOLT,ALL-THREAD | 5307 | Stock | K81 | GEN | TMP | STUDBOLT: 1-1/2-6UNC X 290MM;B7;BLK;NUT | STUD-BOLT: ALL-THREAD, DIAMETER 1-1/2 IN, LENGTH 290MM, THREADS 6 UNC, MATERIAL ALLOY STEEL, SPECIFICATION ASTM A193, GRADE B7, FINISH BLACK OXIDE, ADDITIONAL ITEMS C/W 2 HEX NUT ASTM A194-2H | QA | EA |  |  |  |  | akmal | R01 | 2021-07-15 23:28:27 | 2021-07-17 23:04:54
9900218722 | 15951 | STUD-BOLT,ALL-THREAD | 5307 | Stock | K81 | GEN | TMP | STUDBOLT: 3/4-10UNC X 280MM;B7;BLK;NUT | STUD-BOLT: ALL-THREAD, DIAMETER 3/4 IN, LENGTH 280MM, THREADS 10 UNC, MATERIAL ALLOY STEEL, SPECIFICATION ASTM A193, GRADE B7, FINISH BLACK OXIDE, ADDITIONAL ITEMS C/W 2 HEX NUT ASTM A194-2H | QA | EA |  |  |  |  | bursah | R01 | 2021-07-15 23:28:49 | 2021-07-17 23:11:30
9900218996 | R2281 | VALVE,RELIEF | 0000 | TMP | TMP | GEN | TMP | VALVE,RELIEF: | VALVE: RELIEF, TYPE SAFETY, SET PRESSURE 500 PSIG, INLET SIZE 3/4 IN, INLET CONNECTION MNPT INLET X FNPT, SPECIAL FEATURES (DO NOT REORDER "OBSOLETE") TEX STEAM, 55RO | CAT | EA |  |  |  |  | 2zAOHdDtW9 |  | 2021-07-15 15:25:23 | 2021-12-09 15:06:53
9900219040 | R0943 | GASKET | 0000 | TMP | TMP | GEN | TMP | GASKET: CTRL VALVE;12INX150;1B655804082 | GASKET: EQUIPMENT NAME CONTROL VALVE, EQUIPMENT TYPE/MODEL 12 IN X 150 PSI, MANUFACTURER FISHER, MANUFACTURER REFERENCE 1B655804082 | QA | EA |  |  |  |  | bursah | R05 | 2021-07-15 15:25:23 | 2021-09-30 11:05:00
9900219278 | R0573 | CONTACTOR,MOTOR | 0000 | TMP | TMP | GEN | TMP | CONTACTOR: 220V;6NO/2NC | CONTACTOR: MOTOR, TYPE MAGNETIC, COIL VOLTAGE 220VDC, CONTACT DATA 6NO/2NC | CAT | EA |  |  |  |  | syaiful |  | 2021-07-15 15:25:23 | 2021-12-09 16:58:29
9900219286 | 03798 | FLANGE,PIPE | 4730 | Stock | K76 | GEN | TMP | FLANGE: BLIND;RF;2IN;300PSI;F304 | FLANGE: PIPE, SIZE 2 IN, RATING 300 PSI, FACE RAISED FACE, MATERIAL STAINLESS STEEL 304, TYPE BLIND, SPECIFICATION ASTM A182, GRADE F304, INDUSTRY STANDARD ASME B16.5, NUMBER OF HOLE 8, BOLT HOLE DIAMETER 19MM | QA | EA |  |  |  |  | dzikri | R02 | 2021-07-15 15:25:23 | 2021-07-19 13:37:14
9900219429 | R0555 | CONE,BEARING | 0000 | TMP | TMP | GEN | TMP | CONE,BEARING: TAPER;95.25X36.32MM;STR | CONE: BEARING, TYPE TAPERED, INSIDE DIAMETER 95.25MM, WIDTH 36.32MM, BORE SHAPE STRAIGHT | QA | EA |  |  |  |  | syaiful | R12 | 2021-07-15 15:25:23 | 2021-11-23 17:06:00
9900219498 | R0812 | ELEMENT,HEATER | 0000 | TMP | TMP | GEN | TMP | ELEMENT,HEATER: 220V | ELEMENT: HEATER, WATTAGE 1200W, VOLTAGE 220VAC, USAGE DESIGN FOOD WARMER, MANUFACTURER WARMER, MANUFACTURER REFERENCE 196 | CAT | EA |  |  |  |  | bursah | R12 | 2021-07-15 15:25:23 | 2021-11-10 21:13:30
9900219500 | R0877 | FILTER,FUEL | 0000 | TMP | TMP | GEN | TMP | FILTER,FUEL: FORKLIFT;02-5FD;23303-46010 | FILTER: FUEL, EQUIPMENT NAME FORKLIFT, EQUIPMENT TYPE/MODEL 02-5FD-3.5, EQUIPMENT SERIAL NUMBER 13146K, MANUFACTURER TOYOTA, MANUFACTURER REFERENCE 23303-46010 | QA | EA |  |  |  |  | akmal | R06 | 2021-07-15 15:25:23 | 2021-10-03 11:58:33
9900219567 | R1247 | LENS | 0000 | TMP | TMP | GEN | TMP | LENS: LIGHT;RED;CAT;4W8746 | LENS: TYPE LIGHT, COLOR RED, MANUFACTURER CATERPILLAR, MANUFACTURER REFERENCE 4W8746 | QA | EA |  |  |  |  | bursah | R12 | 2021-07-15 15:25:23 | 2021-11-23 16:44:30
9900219579 | 13566 | CLAMP,HOSE | 4730 | TMP | TMP | GEN | TMP | CLAMP,HOSE: 4 TO 6IN;SS304 | CLAMP: HOSE, TYPE PERFORATED BAND, SIZE 4 TO 6IN, WIDTH 12.7MM, MATERIAL STAINLESS STEEL 304, SCREW DATA SLOTTED HEX HEAD SCREW | CAT | EA | NON FABRICATION | NON BOM | NON CRITICAL |  | bursah | R12 | 2021-07-15 15:25:23 | 2021-07-27 17:12:06
9900219650 | 03768 | ELBOW,PIPE | 4730 | TMP | TMP | GEN | TMP | ELBOW: 45D;1IN;300PSI;A197;FNPT;GALV | ELBOW: PIPE, SIZE 1 IN, CONNECTION FEMALE NPT, DEGREE 45, RATING 300 PSI, MATERIAL MALLEABLE IRON, SPECIFICATION ASTM A197, FINISH GALVANIZED, INDUSTRY STANDARD ASME B16.11 | QA | EA |  |  |  |  | bursah | R03 | 2021-07-15 15:25:23 | 2021-07-24 20:31:12
9900219656 | 03768 | ELBOW,PIPE | 4730 | Stock | K76 | GEN | TMP | ELBOW: 90D;1/2IN;10K;PVC;SCJ;AW | ELBOW: PIPE, SIZE 1/2 IN, CONNECTION SOLVENT CEMENT JOINT, DEGREE 90, RATING 10 KG/CM2, MATERIAL PVC, INDUSTRY STANDARD CLASS AW | CAT | EA | NON FABRICATION | NON BOM | NON CRITICAL |  | syaiful | R13 | 2021-07-15 15:25:23 | 2021-10-27 19:54:59
9900219661 | 03768 | ELBOW,PIPE | 4730 | TMP | TMP | GEN | TMP | ELBOW: 90D;14IN;10K;PVC;SCJ;AW | ELBOW: PIPE, SIZE 14 IN, CONNECTION SOLVENT CEMENT JOINT, DEGREE 90, RATING 10 KG/CM2, MATERIAL PVC, INDUSTRY STANDARD CLASS AW | QA | EA | NON FABRICATION | NON BOM | NON CRITICAL |  | bursah | R03 | 2021-07-18 09:07:32 | 2021-08-07 17:57:45
9900219663 | R1765 | ROD,WELDING | 0000 | TMP | TMP | GEN | TMP | ROD,WELDING: | ROD: WELDING, SPECIFICATION AWS A5.18 ER70 , DIAMETER 2.4MM, LENGTH 1000MM, MATERIAL COPPER, SPECIAL FEATURES BOX OF 5KG | CAT | BX |  |  |  |  | bursah | R13 | 2021-07-15 15:25:23 | 2021-11-15 13:09:51
9900219674 | R0879 | FILTER,OIL | 0000 | TMP | TMP | GEN | TMP | FILTER,OIL: SPIN;93X138MM;1-1/8-16;30U | FILTER: OIL, SIZE 93MM OD X 138MM LG, ELEMENT MATERIAL CELLULOSE, FILTERING RETENTION 30UM, HOUSING MATERIAL METAL, TYPE SPIN-ON, CONNECTION 1-1/8 IN-16 UN | QA | EA |  |  |  |  | dzikri | R09 | 2021-07-15 15:25:23 | 2021-12-12 15:45:06
9900219685 | 03798 | FLANGE,PIPE | 4730 | Stock | K76 | GEN | TMP | FLANGE: WN;RF;20IN;300PSI;A105;BLK | FLANGE: PIPE, SIZE 20 IN, RATING 300 PSI, FACE RAISED FACE, MATERIAL CARBON STEEL, TYPE WELD NECK, SPECIFICATION ASTM A105N, FINISH BLACK OXIDE, INDUSTRY STANDARD ASME B16.5, NUMBER OF HOLE 24, BOLT HOLE DIAMETER 35MM | QA | EA |  |  |  |  | dzikri | R02 | 2021-07-18 10:33:54 | 2021-07-18 10:33:54
9900219686 | 03798 | FLANGE,PIPE | 4730 | Stock | K76 | GEN | TMP | FLANGE: WN;RF;5IN;300PSI;A105;BLK | FLANGE: PIPE, SIZE 5 IN, RATING 300 PSI, FACE RAISED FACE, MATERIAL CARBON STEEL, TYPE WELD NECK, SPECIFICATION ASTM A105N, FINISH BLACK OXIDE, INDUSTRY STANDARD ASME B16.5, NUMBER OF HOLE 8, BOLT HOLE DIAMETER 22MM | QA | EA |  |  |  |  | dzikri | R02 | 2021-07-18 10:37:57 | 2021-07-18 10:37:57
9900219757 | 07428 | GAUGE,PRESSURE | 0000 | TMP | TMP | GEN | TMP | GAUGE,PRES: 0-15PSI;1/4NPT;304;LB;GL | GAUGE: PRESSURE, RANGE 0 TO 15 PSI, DIAL SIZE 4-1/2 IN, SIZE/CONNECTION 1/4 IN MALE NPT, CASE MATERIAL STAINLESS STEEL 304, TUBE MATERIAL STAINLESS STEEL 316, CONNECTION MATERIAL STAINLESS STEEL 304, CONNECTION LOCATION LOWER BACK, FILLED GLYCERINE, ACTUATION TYPE BOURDON TUBE, ACCURACY +/-1% FS | CAT | EA |  |  |  |  | bursah | R11 | 2021-07-15 15:25:23 | 2021-11-15 13:35:14
9900219771 | R0812 | ELEMENT,HEATER | 0000 | TMP | TMP | GEN | TMP | ELEMENT,HEATER: | ELEMENT: HEATER, WATTAGE 100, VOLTAGE 240V, USAGE DESIGN DRY ROD OVEN, MANUFACTURER PHOENIX | CAT | EA |  |  |  |  | bursah | R12 | 2021-07-15 15:25:23 | 2021-11-10 21:11:45
9900219808 | R1228 | LAMP,INCANDESCENT | 0000 | Stock | K69 | GEN | TMP | LAMP,INCAND: CLASSIC;15W;220V;E27;A55 | LAMP: INCANDESCENT, TYPE CLASSIC, WATTAGE 15W, VOLTAGE 220 TO 240V, COLOR CLEAR, BULB A55, BASE E27, SPECIAL FEATURES BRIGHT SPARKLING | CAT | EA |  |  |  |  | jayadi | R11 | 2021-07-15 15:25:23 | 2021-11-11 13:40:43
9900219898 | 08505 | REDUCER,PIPE | 4730 | TMP | TMP | GEN | TMP | REDUCER: CONC;10X4IN;S40;WPB;BW;SMLS;BLK | REDUCER: PIPE, TYPE CONCENTRIC, SIZE 10 X 4 IN, CONNECTION BUTTWELD, RATING SCH 40, MATERIAL CARBON STEEL, SPECIFICATION ASTM A234, GRADE WPB, FINISH BLACK OXIDE, STRUCTURE SEAMLESS, INDUSTRY STANDARD ASME B16.9 | QA | EA |  |  |  |  | bursah | R03 | 2021-07-17 07:35:42 | 2021-07-17 18:36:00
9900219943 | 28335 | O-LET,PIPE | 4730 | TMP | TMP | GEN | TMP | O-LET: SOCKOLET;10X1-1/2IN;3000;A105;BLK | O-LET: PIPE, TYPE SOCKOLET, RUN PIPE SIZE 10 IN, OUTLET SIZE 1-1/2 IN, RATING 3000 PSI, CONNECTION SOCKET WELD, MATERIAL CARBON STEEL, SPECIFICATION ASTM A105N, FINISH BLACK OXIDE, INDUSTRY STANDARD ASME B16.11 | QA | EA |  |  |  |  | akmal | R03 | 2021-07-15 15:25:23 | 2021-07-23 00:41:29
9900220025 | R2125 | TEE,PIPE REDUCING | 4730 | Stock | K76 | GEN | TMP | TEE,REDUC: 10X8IN;S60;WPB;BW;WLD;BLK | TEE: PIPE REDUCING, RUN SIZE 10 IN, BRANCH SIZE 8 IN, CONNECTION BUTTWELD, RATING SCH 60, MATERIAL CARBON STEEL, SPECIFICATION ASTM A234, GRADE WPB, FINISH BLACK OXIDE, STRUCTURE WELDED, INDUSTRY STANDARD ASME B16.9 | QA | EA |  |  |  |  | dzikri | R03 | 2021-07-15 15:25:23 | 2021-07-25 01:10:14
9900220065 | 28335 | O-LET,PIPE | 4730 | TMP | TMP | GEN | TMP | O-LET: WELDOLET;20-16X4IN;STD;A105;BLK | O-LET: PIPE, TYPE WELDOLET, RUN PIPE SIZE 20 TO 16 IN, OUTLET SIZE 4 IN, RATING SCH STD, CONNECTION BUTTWELD, MATERIAL CARBON STEEL, SPECIFICATION ASTM A105N, FINISH BLACK OXIDE, INDUSTRY STANDARD ASME B16.9 | QA | EA |  |  |  |  | bursah | R03 | 2021-07-15 15:25:23 | 2021-07-23 16:27:52
9900220069 | R1201 | KIT | 0000 | TMP | TMP | GEN | TMP | KIT: REPAIR;BFLY VALVE;36IN X 150PSI | KIT: TYPE REPAIR, CONTAINS A SEAL RING, CONTAINS B GASKET SPIRAL WOUND, CONTAINS C PACKING, EQUIPMENT NAME BUTTERFLY VALVE, EQUIPMENT TYPE/MODEL 36 IN X 150 PSI, MANUFACTURER VANESSA | QA1 | KI |  |  |  |  | akmal | R07 | 2021-07-15 15:25:23 | 2021-09-13 22:15:07
9900220072 | R1740 | RING | 0000 | TMP | TMP | GEN | TMP | RING: | RING: TYPE CASING HOLE, SIZE 16 IN X 20 IN | CAT | EA |  |  |  |  | 2zAOHdDtW9 | R15 | 2021-07-15 15:25:23 | 2021-12-06 19:23:01
9900220075 | R0419 | CENTRALIZER | 0000 | Stock | K05 | GEN | TMP | CENTRALIZER: | CENTRALIZER: TYPE HINGED WELDED BOW SPRING, SIZE 13-3/8 IN DIA CASING, OUTSIDE DIAMETER 15-1/2 IN, MATERIAL ALLOY STEEL RED ENAMEL | CAT | EA |  |  |  |  | bursah | R12 | 2021-07-15 15:25:23 | 2021-11-15 14:02:21
9900220076 | R1740 | RING | 0000 | TMP | TMP | GEN | TMP | RING: | RING: TYPE CASING, SIZE 20 IN X 25 IN | CAT | EA |  |  |  |  | 2zAOHdDtW9 | R15 | 2021-07-15 15:25:23 | 2021-12-06 19:24:11
9900220079 | R0907 | FLOAT | 0000 | TMP | TMP | GEN | TMP | FLOAT: | FLOAT: TYPE VALVE, SIZE 2-13/32 IN OD X 1-9/16 IN ID X 6-1/2 IN LG , MATERIAL ALLOY STEEL, USAGE DESIGN DRILL PIPE | CAT | EA |  |  |  |  | bursah | R12 | 2021-07-15 15:25:23 | 2021-11-15 14:24:17
9900220081 | R0907 | FLOAT | 0000 | TMP | TMP | GEN | TMP | FLOAT: | FLOAT: TYPE VALVE, SIZE 3-1/8 IN OD X 1-7/8 IN ID X 10 IN LG, MATERIAL SOFT IRON, USAGE DESIGN DRILL PIPE | CAT | EA |  |  |  |  | bursah | R12 | 2021-07-15 15:25:23 | 2021-11-15 15:15:47
9900220082 | R0907 | FLOAT | 0000 | TMP | TMP | GEN | TMP | FLOAT: | FLOAT: TYPE VALVE, SIZE 3-21/32 IN OD X 2-1/2 IN ID X 12 IN LG, MATERIAL ALLOY STEEL, USAGE DESIGN DRILL PIPE | CAT | EA |  |  |  |  | bursah | R12 | 2021-07-15 15:25:23 | 2021-11-15 15:25:59
9900220085 | R0907 | FLOAT | 0000 | TMP | TMP | GEN | TMP | FLOAT: | FLOAT: TYPE VALVE, SIZE 4-25/32 IN OD X 3-1/4 IN ID X 11-3/4 IN LG, MATERIAL ALLOY STEEL, USAGE DESIGN DRILL PIPE | CAT | EA |  |  |  |  | bursah | R12 | 2021-07-15 15:25:23 | 2021-11-15 15:32:42
9900220086 | R0907 | FLOAT | 0000 | TMP | TMP | GEN | TMP | FLOAT: | FLOAT: TYPE VALVE, SPECIAL FEATURES DRILL PIPE | CAT | EA |  |  |  |  | 2zAOHdDtW9 |  | 2021-07-15 15:25:23 | 2021-12-09 15:13:47
9900220093 | R0907 | FLOAT | 0000 | TMP | TMP | GEN | TMP | FLOAT: | FLOAT: TYPE VALVE, SIZE 2-13/32 IN OD X 1-1/4 IN ID X 6-1/2 IN LG , MATERIAL ALLOY STEEL, USAGE DESIGN DRILL PIPE | CAT | EA |  |  |  |  | bursah | R12 | 2021-07-15 15:25:23 | 2021-11-15 14:30:50
9900220098 | R1201 | KIT | 0000 | TMP | TMP | GEN | TMP | KIT: TOOL & ACCESS;WELL DRILLING 16IN | KIT: TYPE TOOL AND ACCESSORIES, APPLICATION WELL DRILLING 16 IN | QA | KI |  |  |  |  | jayadi | R15 | 2021-07-15 15:25:23 | 2021-12-05 12:36:38
9900220099 | R1201 | KIT | 0000 | TMP | TMP | GEN | TMP | KIT: TOOL & ACCESS;WELL DRL 9-5/8IN;TAIL | KIT: TYPE TOOL AND ACCESSORIES, APPLICATION WELL DRILLING 9-5/8 IN, CONTAINS A TAIL, PACK AND PICK | QA | KI |  |  |  |  | jayadi | R15 | 2021-07-15 15:25:23 | 2021-12-05 12:38:55
9900220101 | R1201 | KIT | 0000 | TMP | TMP | GEN | TMP | KIT: TOOL & ACCESS;WELL DRILLING 5IN | KIT: TYPE TOOL AND ACCESSORIES, APPLICATION WELL DRILLING LATCH-DOWN FOR 5 IN DRILL PIPE | QA | KI |  |  |  |  | jayadi |  | 2021-07-15 15:25:23 | 2021-12-05 12:47:42
9900220103 | R1877 | SHOE | 0000 | TMP | TMP | GEN | TMP | SHOE: CASING GUIDE;7IN;BTC;SPC | SHOE: TYPE CASING GUIDE, SIZE 7 IN, CONNECTION BTC, SPECIAL FEATURES SPECIAL CLEARANCE | QA | EA |  |  |  |  | jayadi | R15 | 2021-07-15 15:25:23 | 2021-12-06 13:10:59
9900220104 | R1877 | SHOE | 0000 | TMP | TMP | GEN | TMP | SHOE: CASING GUIDE; 9-5/8IN;BTC;SPC | SHOE: TYPE CASING GUIDE, SIZE 9-5/8 IN, CONNECTION BTC, SPECIAL FEATURES SPECIAL CLEARANCE | QA | EA |  |  |  |  | jayadi | R15 | 2021-07-15 15:25:23 | 2021-12-06 13:11:58
9900220106 | R0608 | COUPLING,OCTG | 0000 | TMP | TMP | GEN | TMP | COUPLING: CASING;20IN;BTC;K55;133P | COUPLING: OCTG, TYPE CASING, SIZE 20 IN, CONNECTION BTC, WEIGHT 133 PPF, STRUCTURE SEAMLESS, MATERIAL CARBON STEEL, SPECIFICATION API 5CT, GRADE K55, SPECIAL FEATURES WITH SEALING SLEEVE WELD SEAT | QA | EA |  |  |  |  | jayadi | R05 | 2021-07-15 15:25:23 | 2021-12-08 09:14:00
9900220125 | R1570 | PLUNGER | 0000 | TMP | TMP | GEN | TMP | PLUNGER: | PLUNGER: TYPE QUICK RELEASE, SPECIAL FEATURES MODEL F, USAGE DESIGN W/STRING F/ DRILL PIPE FLOAT VALVE | CAT | EA |  |  |  |  | 2zAOHdDtW9 | R15 | 2021-07-15 15:25:23 | 2021-12-06 19:11:36
9900220126 | R1981 | SPRING,COMPRESSION | 0000 | TMP | TMP | GEN | TMP | SPRING,COMPR: | SPRING: COMPRESSION, SIZE 30MM ID DIA, LENGTH 90MM, MATERIAL 316 SS, USAGE DESIGN DRILL PIPE FLOAT VALVE | CAT | EA |  |  |  |  | bursah | R13 | 2021-07-15 15:25:23 | 2021-11-09 19:57:59
9900220127 | R0907 | FLOAT | 0000 | TMP | TMP | GEN | TMP | FLOAT: | FLOAT: TYPE VALVE, SIZE 2-13/32 IN OD X 1-1/4 IN ID X 6-1/2 IN LG , MATERIAL ALLOY STEEL, USAGE DESIGN DRILL PIPE | CAT | EA |  |  |  |  | bursah | R12 | 2021-07-15 15:25:23 | 2021-11-15 14:32:51
9900220128 | R0907 | FLOAT | 0000 | TMP | TMP | GEN | TMP | FLOAT: | FLOAT: TYPE VALVE, SIZE 4-25/32 IN OD X 3-1/4 IN ID X 11-3/4 IN LG, MATERIAL ALLOY STEEL, USAGE DESIGN DRILL PIPE | CAT | EA |  |  |  |  | bursah | R12 | 2021-07-15 15:25:23 | 2021-11-15 15:54:53
9900220130 | R0907 | FLOAT | 0000 | TMP | TMP | GEN | TMP | FLOAT: | FLOAT: TYPE VALVE, SIZE 4-25/32 IN OD X 3-1/4 IN ID X 11-3/4 IN LG, MATERIAL ALLOY STEEL, USAGE DESIGN DRILL PIPE | CAT | EA |  |  |  |  | bursah | R12 | 2021-07-15 15:25:23 | 2021-11-15 15:58:01
9900220132 | R0170 | BELT,V | 0000 | TMP | TMP | GEN | TMP | BELT,V: | BELT: V, MATERIAL POLYESTER CORD REINFORCED RUBBER, SPECIAL FEATURES OIL AND HEAT RESISTANT, MANUFACTURER GATES | CAT | EA |  |  |  |  | bursah | R13 | 2021-07-15 15:25:23 | 2021-11-30 16:33:03
9900220151 | R0022 | ADAPTER,DRILL | 0000 | TMP | TMP | GEN | TMP | ADAPTER,DRILL: | ADAPTER: DRILL, TYPE STAB-IN, SIZE 3-1/2 IN IF, USAGE DESIGN TOOL, WELL DRILLING | CAT | EA |  |  |  |  | bursah | R15 | 2021-07-15 15:25:23 | 2021-12-06 16:13:28
9900220152 | R0022 | ADAPTER,DRILL | 0000 | TMP | TMP | GEN | TMP | ADAPTER,DRILL: | ADAPTER: DRILL, TYPE LATCH-DOWN BUTTRESS, SIZE 9-5/8 IN, SPECIAL FEATURES TOOL, WELL DRILLING | CAT | EA |  |  |  |  | bursah | R15 | 2021-07-15 15:25:23 | 2021-12-06 16:15:19
9900220154 | R0022 | ADAPTER,DRILL | 0000 | TMP | TMP | GEN | TMP | ADAPTER,DRILL: | ADAPTER: DRILL, SIZE 12 IN X 13-3/8 IN, SPECIAL FEATURES TOOL, WELL DRILLING, 3 M-API W/2 EA; 3 IN, 3 M-API, OLF, SOW | CAT | EA |  |  |  |  | bursah | R15 | 2021-07-15 15:25:23 | 2021-12-06 16:19:51
9900220155 | R0402 | CASING | 0000 | TMP | TMP | GEN | TMP | CASING: | CASING: TYPE HEAD, SIZE 12 X 13-3/8 IN, SPECIAL FEATURES API WITH 2 EA, OLF, SOW, MANUFACTURER 3M | CAT | EA |  |  |  |  | ZgH3cidbSh | R15 | 2021-07-15 15:25:23 | 2021-12-06 21:15:31
9900220177 | R0019 | ADAPTER | 0000 | TMP | TMP | GEN | TMP | ADAPTER: | ADAPTER: TYPE TOOL, WELL DRILLING, SIZE 12 IN, 3000 PSI X 10 IN, 2000 PSI, SPECIAL FEATURES C/W 2 EA 3 IN, 2 M-API O/L FLANGE GATE VALVE | CAT | EA |  |  |  |  | syaiful | R15 | 2021-07-15 15:25:23 | 2021-12-06 15:20:42
9900220180 | R0019 | ADAPTER | 0000 | TMP | TMP | GEN | TMP | ADAPTER: | ADAPTER: TYPE TOOL, WELL DRILLING, SIZE 21-1/4 IN 2M X 13-5/8 IN, SPECIAL FEATURES 2000 PSIW/2 EA 3-1/8 IN, 2 M, APIO/L FLG AND PACK | CAT | EA |  |  |  |  | ZgH3cidbSh | R15 | 2021-07-15 15:25:23 | 2021-12-06 20:53:09
9900220191 | R0019 | ADAPTER | 0000 | TMP | TMP | GEN | TMP | ADAPTER: | ADAPTER: TYPE TOOL, WELL DRILLING, SIZE 13-3/8 IN X 9-5/8 IN ACME THREAD BOX X BP, 20 IN/LG | CAT | EA |  |  |  |  | ZgH3cidbSh | R15 | 2021-07-15 15:25:23 | 2021-12-06 20:38:59
9900220202 | R1986 | SPRING SET | 0000 | TMP | TMP | GEN | TMP | SPRING SET: | SPRING SET: TYPE DRAG, SIZE 9-5/8 IN OD | CAT | SET |  |  |  |  | 2zAOHdDtW9 | R15 | 2021-07-15 15:25:23 | 2021-12-06 20:16:00
9900220218 | R0019 | ADAPTER | 0000 | TMP | TMP | GEN | TMP | ADAPTER: | ADAPTER: TYPE TOOL, WELL DRILLING, SIZE 9-5/8 IN BUTT M, SPECIAL FEATURES BTTM F/LINER CEMENTING STREES PIN | CAT | EA |  |  |  |  | ZgH3cidbSh | R15 | 2021-07-15 15:25:23 | 2021-12-06 20:59:41
9900220237 | R0019 | ADAPTER | 0000 | TMP | TMP | GEN | TMP | ADAPTER: | ADAPTER: TYPE TOOL, WELL DRILLING, SIZE 13-3/8 IN, SPECIAL FEATURES EZ DRILL | CAT | EA |  |  |  |  | ZgH3cidbSh | R15 | 2021-07-15 15:25:23 | 2021-12-06 20:40:23
9900220241 | R1560 | PLUG | 0000 | TMP | TMP | GEN | TMP | PLUG: | PLUG: TYPE PROTECTIVE, SIZE 16 IN, MATERIAL RUBBER, SPECIAL FEATURES DUST AND MOISTURE SEAL, MT W/STEEL LOCKING LEVER | CAT | EA |  |  |  |  | 2zAOHdDtW9 | R15 | 2021-07-15 15:25:23 | 2021-12-06 18:10:44
9900220242 | R1560 | PLUG | 0000 | TMP | TMP | GEN | TMP | PLUG: | PLUG: TYPE PROTECTIVE, SIZE 20 IN, MATERIAL RUBBER, SPECIAL FEATURES DUST AND MOISTURE SEAL, MT W/STEEL LOCKING LEVER | CAT | EA |  |  |  |  | 2zAOHdDtW9 | R15 | 2021-07-15 15:25:23 | 2021-12-06 18:11:46
9900220253 | R2048 | STRIP | 0000 | TMP | TMP | GEN | TMP | STRIP: | STRIP: SIZE 2-7/8 IN, MATERIAL RUBBER, SPECIAL FEATURES HIGH TEMPERATURE | CAT | EA |  |  |  |  | 2zAOHdDtW9 | R15 | 2021-07-15 15:25:23 | 2021-12-06 19:35:54
9900220254 | R2048 | STRIP | 0000 | TMP | TMP | GEN | TMP | STRIP: | STRIP: SIZE 3-1/2 X 5 IN, MATERIAL RUBBER, SPECIAL FEATURES HIGH TEMPERATURE | CAT | EA |  |  |  |  | 2zAOHdDtW9 | R15 | 2021-07-15 15:25:23 | 2021-12-06 19:37:08
9900220256 | R0019 | ADAPTER | 0000 | TMP | TMP | GEN | TMP | ADAPTER: | ADAPTER: TYPE STRAIGHT, FLANGE TO PIPE, SIZE 10 IN, 2 M-API X 3 IN, 2 M-API, SPECIAL FEATURES WITH UPPER SECTION | CAT | EA |  |  |  |  | syaiful | R15 | 2021-07-15 15:25:23 | 2021-12-06 15:12:25
9900220258 | R0019 | ADAPTER | 0000 | TMP | TMP | GEN | TMP | ADAPTER: | ADAPTER: TYPE STRAIGHT, FLANGE TO PIPE, SIZE 16 IN, 600 PSI X 3-1/8 IN, 2000 PSI, MATERIAL AISI 4130HT, SPECIAL FEATURES RTJ, STUDDED TOP | CAT | EA |  |  |  |  | syaiful | R15 | 2021-07-15 15:25:23 | 2021-12-06 15:12:04
9900220260 | 03805 | TEE,PIPE | 4730 | Stock | TMP | GEN | TMP | TEE: 10IN | TEE: PIPE, SIZE 10 IN, RATING 600 PSI | CAT | EA |  |  |  |  | dzikri | R15 | 2021-07-15 15:25:23 | 2021-12-06 17:29:31
9900220272 | R0665 | CUTTER | 0000 | TMP | TMP | GEN | TMP | CUTTER: | CUTTER: TYPE HOLE OPENER, SIZE 37 IN | CAT | SET |  |  |  |  | 2zAOHdDtW9 | R15 | 2021-07-15 15:25:23 | 2021-12-06 17:07:35
9900220273 | R0665 | CUTTER | 0000 | TMP | TMP | GEN | TMP | CUTTER: | CUTTER: TYPE REBUILD KIT, SIZE 26 IN, SPECIAL FEATURES E-3 | CAT | SET |  |  |  |  | 2zAOHdDtW9 | R15 | 2021-07-15 15:25:23 | 2021-12-06 17:09:31
9900220275 | R0665 | CUTTER | 0000 | TMP | TMP | GEN | TMP | CUTTER: | CUTTER: TYPE ROLLER TOOTH, SIZE 15-1/2 IN X 22 IN | CAT | SET |  |  |  |  | 2zAOHdDtW9 | R15 | 2021-07-15 15:25:23 | 2021-12-06 17:11:48
9900220300 | R0190 | BIT,ROCK | 0000 | Stock | K03 | GEN | TMP | BIT,ROCK: RLR;14-3/4IN;API REG;IADC 111 | BIT: ROCK, TYPE ROLLER CONE, SIZE 14-3/4 IN, TOOTH MATERIAL TUNGSTEN CARBIDE, SIZE/CONNECTION 7-5/8 IN API REGULAR PIN, IADC CODE 111 | QA | EA |  |  |  |  | aa52LvePHS | R07 | 2021-07-15 15:25:23 | 2021-11-03 09:37:17
9900220332 | R0190 | BIT,ROCK | 0000 | Stock | K03 | GEN | TMP | BIT,ROCK: RLR;12-1/4IN;API REG;IADC 537X | BIT: ROCK, TYPE ROLLER CONE, SIZE 12-1/4 IN, TOOTH MATERIAL TUNGSTEN CARBIDE, SIZE/CONNECTION 6-5/8 IN API REGULAR PIN, IADC CODE 537X | QA | EA |  |  |  |  | aa52LvePHS | R07 | 2021-07-15 15:25:23 | 2021-11-03 09:40:07
9900220347 | R0190 | BIT,ROCK | 0000 | Stock | K03 | GEN | TMP | BIT,ROCK: RLR;26IN;API REG;IADC 515 | BIT: ROCK, TYPE ROLLER CONE, SIZE 26 IN, TOOTH MATERIAL TUNGSTEN CARBIDE, SIZE/CONNECTION 7-5/8 IN API REGULAR PIN, IADC CODE 515 | QA | EA |  |  |  |  | aa52LvePHS | R07 | 2021-07-15 15:25:23 | 2021-11-03 09:27:29
9900220367 | R1201 | KIT | 0000 | TMP | TMP | GEN | TMP | KIT: TOOL & ACCESS;DRL 21-1/4X13-3/8IN | KIT: TYPE TOOL AND ACCESSORIES, APPLICATION WELL DRILLING 21-1/4 X 13-3/8 IN | QA | KI |  |  |  |  | jayadi | R15 | 2021-07-15 15:25:23 | 2021-12-05 12:46:50
9900220368 | R1201 | KIT | 0000 | TMP | TMP | GEN | TMP | KIT: TOOL & ACCESS;DRL 21-1/4X16IN | KIT: TYPE TOOL AND ACCESSORIES, APPLICATION WELL DRILLING 21-1/4 X 16 IN | QA | KI |  |  |  |  | jayadi | R15 | 2021-07-15 15:25:23 | 2021-12-05 12:44:41
9900220371 | R1201 | KIT | 0000 | TMP | TMP | GEN | TMP | KIT: TOOL & ACCESS;WELL DRL 20X4-1/2IN | KIT: TYPE TOOL AND ACCESSORIES, APPLICATION WELL DRILLING 20 X 4-1/2 IN FOR BLOW OUT PREVENTER | QA | KI |  |  |  |  | jayadi | R15 | 2021-07-15 15:25:23 | 2021-12-05 12:45:27
9900220379 | R1201 | KIT | 0000 | TMP | TMP | GEN | TMP | KIT: TOOL & ACCESS;WELL DRL 9-5/8IN STAB | KIT: TYPE TOOL AND ACCESSORIES, APPLICATION WELL DRILLING 9-5/8 IN STAB IN WITH LEFT THREAD ON SLIP | QA | KI |  |  |  |  | jayadi | R15 | 2021-07-15 15:25:23 | 2021-12-05 12:48:35
9900220385 | R1201 | KIT | 0000 | TMP | TMP | GEN | TMP | KIT: TOOL & ACCESS;WELL DRL 9-5/8IN SOW | KIT: TYPE TOOL AND ACCESSORIES, APPLICATION WELL DRILLING 9-5/8 IN; SOW WITH HOLD DOWN SLIP | QA | KI |  |  |  |  | jayadi | R15 | 2021-07-15 15:25:23 | 2021-12-05 12:49:08
9900220391 | R1201 | KIT | 0000 | TMP | TMP | GEN | TMP | KIT: TOOL & ACCESS;WELL DRILL 13-3/8IN | KIT: TYPE TOOL AND ACCESSORIES, APPLICATION WELL DRILLING 13-3/8 IN | QA | KI |  |  |  |  | jayadi | R15 | 2021-07-15 15:25:23 | 2021-12-05 12:50:06
9900220392 | R1201 | KIT | 0000 | TMP | TMP | GEN | TMP | KIT: TOOL & ACCESS;WELL DRILLING 20IN | KIT: TYPE TOOL AND ACCESSORIES, APPLICATION WELL DRILLING 20 IN | QA | KI |  |  |  |  | jayadi | R15 | 2021-07-15 15:25:23 | 2021-12-05 12:50:50
9900220397 | R1201 | KIT | 0000 | TMP | TMP | GEN | TMP | KIT: TOOL & ACCESS;WELL DRILLING 4-1/2IN | KIT: TYPE TOOL AND ACCESSORIES, APPLICATION WELL DRILLING 4-1/2 IN | QA | KI |  |  |  |  | jayadi | R15 | 2021-07-15 15:25:23 | 2021-12-05 12:51:24
9900220398 | R1201 | KIT | 0000 | TMP | TMP | GEN | TMP | KIT: TOOL & ACCESS;WELL DRILLING 7IN | KIT: TYPE TOOL AND ACCESSORIES, APPLICATION WELL DRILLING 7 IN | QA | KI |  |  |  |  | jayadi | R15 | 2021-07-15 15:25:23 | 2021-12-05 12:51:46
9900220399 | R1201 | KIT | 0000 | TMP | TMP | GEN | TMP | KIT: TOOL & ACCESS;WELL DRL 9-5/8IN | KIT: TYPE TOOL AND ACCESSORIES, APPLICATION WELL DRILLING 9-5/8 IN | QA | KI |  |  |  |  | jayadi | R15 | 2021-07-15 15:25:23 | 2021-12-05 12:52:11
9900220402 | R1201 | KIT | 0000 | TMP | TMP | GEN | TMP | KIT: TOOL & ACCESS;WELL DRL 13-3/8 RETRV | KIT: TYPE TOOL AND ACCESSORIES, APPLICATION WELL DRILLING 13-3/8 IN, RETRIEVING TOOL | QA | KI |  |  |  |  | jayadi | R15 | 2021-07-15 15:25:23 | 2021-12-05 12:52:42
9900220403 | R1201 | KIT | 0000 | TMP | TMP | GEN | TMP | KIT: TOOL & ACCESS;WELL DRL 9-5/8IN TOP | KIT: TYPE TOOL AND ACCESSORIES, APPLICATION WELL DRILLING 9-5/8 IN TOP-CO, SPECIAL FEATURES TOP-CO TOP CEMENTING PLUG FOR 9-5/8 IN CASING, 47PPF WITH TOP-CO TYPE 252, MODIFIED CEMENTING PLUG WITH ALUMINUM ROD THROUGH BOTH PLUG SECTION 1-1/2 IN, ALUMINUM BOTTOM PLATE HAVING 7-1/2 IN OD WITH FOUR DISCSAND, TWO CHINESE HATS MANUFACTURED FROM NATURAL RUBBER | QA | KI |  |  |  |  | jayadi | R15 | 2021-07-15 15:25:23 | 2021-12-05 13:00:41
9900220406 | R1201 | KIT | 0000 | TMP | TMP | GEN | TMP | KIT: TOOL & ACCESS;WELL DRILLING 20IN | KIT: TYPE TOOL AND ACCESSORIES, APPLICATION WELL DRILLING 20 IN | QA | KI |  |  |  |  | jayadi | R15 | 2021-07-15 15:25:23 | 2021-12-05 12:53:26
9900220409 | 03805 | TEE,PIPE | 4730 | TMP | TMP | GEN | TMP | TEE: EQUAL;1/2IN;3000PSI;A105;SW;BLK | TEE: PIPE, TYPE EQUAL, SIZE 1/2 IN, CONNECTION SOCKET WELD, RATING 3000 PSI, MATERIAL CARBON STEEL, SPECIFICATION ASTM A105N, FINISH BLACK OXIDE, INDUSTRY STANDARD ASME B16.11 | QA | EA | NON FABRICATION | NON BOM | NON CRITICAL |  | bursah | R03 | 2021-07-15 15:25:23 | 2021-07-25 23:36:06
9900220410 | 03805 | TEE,PIPE | 4730 | TMP | TMP | GEN | TMP | TEE: EQUAL;1-1/2IN;3000PSI;A105;SW;BLK | TEE: PIPE, TYPE EQUAL, SIZE 1-1/2 IN, CONNECTION SOCKET WELD, RATING 3000 PSI, MATERIAL CARBON STEEL, SPECIFICATION ASTM A105N, FINISH BLACK OXIDE, INDUSTRY STANDARD ASME B16.11 | QA | EA | NON FABRICATION | NON BOM | NON CRITICAL |  | bursah | R03 | 2021-07-15 15:25:23 | 2021-07-25 02:09:58
9900220411 | 03805 | TEE,PIPE | 4730 | TMP | TMP | GEN | TMP | TEE: EQUAL;1/2IN;6000PSI;A105;FNPT;GALV | TEE: PIPE, TYPE EQUAL, SIZE 1/2 IN, CONNECTION FEMALE NPT, RATING 6000 PSI, MATERIAL CARBON STEEL, SPECIFICATION ASTM A105N, FINISH GALVANIZED, INDUSTRY STANDARD ASME B16.11 | QA | EA | NON FABRICATION | NON BOM | NON CRITICAL |  | bursah | R03 | 2021-07-15 15:25:23 | 2021-07-25 23:36:45
9900220413 | 03805 | TEE,PIPE | 4730 | TMP | TMP | GEN | TMP | TEE: EQUAL;16IN;S80;WPB;BW;SML;BLK | TEE: PIPE, TYPE EQUAL, SIZE 16 IN, CONNECTION BUTTWELD, RATING SCH 80, MATERIAL CARBON STEEL, SPECIFICATION ASTM A234, GRADE WPB, FINISH BLACK OXIDE, STRUCTURE SEAMLESS, INDUSTRY STANDARD ASME B16.9 | QA | EA | NON FABRICATION | NON BOM | NON CRITICAL |  | bursah | R03 | 2021-07-15 15:25:23 | 2021-07-25 01:01:53
9900220414 | 03805 | TEE,PIPE | 4730 | TMP | TMP | GEN | TMP | TEE: EQUAL;20IN;STD;WPB;BW;WLD;BLK | TEE: PIPE, TYPE EQUAL, SIZE 20 IN, CONNECTION BUTTWELD, RATING SCH STD, MATERIAL CARBON STEEL, SPECIFICATION ASTM A234, GRADE WPB, FINISH BLACK OXIDE, STRUCTURE WELDED, INDUSTRY STANDARD ASME B16.9 | QA | EA | NON FABRICATION | NON BOM | NON CRITICAL |  | bursah | R03 | 2021-07-15 15:25:23 | 2021-07-25 01:02:09
9900220415 | 03805 | TEE,PIPE | 4730 | TMP | TMP | GEN | TMP | TEE: EQUAL;20IN;XS;WPB;BW;SML;BLK | TEE: PIPE, TYPE EQUAL, SIZE 20 IN, CONNECTION BUTTWELD, RATING SCH XS, MATERIAL CARBON STEEL, SPECIFICATION ASTM A234, GRADE WPB, FINISH BLACK OXIDE, STRUCTURE SEAMLESS, INDUSTRY STANDARD ASME B16.9 | QA | EA | NON FABRICATION | NON BOM | NON CRITICAL |  | bursah | R03 | 2021-07-15 15:25:23 | 2021-07-25 01:03:03
9900220416 | 03805 | TEE,PIPE | 4730 | TMP | TMP | GEN | TMP | TEE: EQUAL;24IN;S30;WPB;BW;SML;BLK | TEE: PIPE, TYPE EQUAL, SIZE 24 IN, CONNECTION BUTTWELD, RATING SCH 30, MATERIAL CARBON STEEL, SPECIFICATION ASTM A234, GRADE WPB, FINISH BLACK OXIDE, STRUCTURE SEAMLESS, INDUSTRY STANDARD ASME B16.9 | QA | EA | NON FABRICATION | NON BOM | NON CRITICAL |  | bursah | R03 | 2021-07-15 15:25:23 | 2021-08-14 23:08:25
9900220417 | 03805 | TEE,PIPE | 4730 | TMP | TMP | GEN | TMP | TEE: EQUAL;24IN;STD;WPB;BW;WLD;BLK | TEE: PIPE, TYPE EQUAL, SIZE 24 IN, CONNECTION BUTTWELD, RATING SCH STD, MATERIAL CARBON STEEL, SPECIFICATION ASTM A234, GRADE WPB, FINISH BLACK OXIDE, STRUCTURE WELDED, INDUSTRY STANDARD ASME B16.9 | QA | EA | NON FABRICATION | NON BOM | NON CRITICAL |  | bursah | R03 | 2021-07-15 15:25:23 | 2021-07-25 01:03:47
9900220418 | 03805 | TEE,PIPE | 4730 | TMP | TMP | GEN | TMP | TEE: EQUAL;36IN;STD;WPB;BW;WLD;BLK | TEE: PIPE, TYPE EQUAL, SIZE 36 IN, CONNECTION BUTTWELD, RATING SCH STD, MATERIAL CARBON STEEL, SPECIFICATION ASTM A234, GRADE WPB, FINISH BLACK OXIDE, STRUCTURE WELDED, INDUSTRY STANDARD ASME B16.9 | QA | EA | NON FABRICATION | NON BOM | NON CRITICAL |  | bursah | R03 | 2021-07-15 15:25:23 | 2021-07-25 01:04:06
9900220419 | 03805 | TEE,PIPE | 4730 | TMP | TMP | GEN | TMP | TEE: EQUAL;10IN;S40;WPB;BW;WLD;BLK | TEE: PIPE, TYPE EQUAL, SIZE 10 IN, CONNECTION BUTTWELD, RATING SCH 40, MATERIAL CARBON STEEL, SPECIFICATION ASTM A234, GRADE WPB, FINISH BLACK OXIDE, STRUCTURE WELDED, INDUSTRY STANDARD ASME B16.9 | QA | EA | NON FABRICATION | NON BOM | NON CRITICAL |  | bursah | R03 | 2021-07-15 15:25:23 | 2021-07-25 01:04:25
9900220426 | R1880 | SHOE,FLOAT | 0000 | TMP | TMP | GEN | TMP | SHOE,FLOAT: 13-3/8IN;BTC | SHOE: FLOAT, CASING SIZE 13-3/8 IN, CONNECTION BTC | CAT | EA |  |  |  |  | efGpWpprGQ | R14 | 2021-07-15 15:25:23 | 2021-12-07 13:13:04
9900220431 | R1880 | SHOE,FLOAT | 0000 | TMP | TMP | GEN | TMP | SHOE,FLOAT: 18-5/8IN | SHOE: FLOAT, CASING SIZE 18-5/8 IN, CONNECTION SLIP-ON WELD, SPECIAL FEATURES STABIN | CAT | EA |  |  |  |  | efGpWpprGQ | R14 | 2021-07-15 15:25:23 | 2021-12-07 13:12:27
9900220436 | R1880 | SHOE,FLOAT | 0000 | TMP | TMP | GEN | TMP | SHOE,FLOAT: 30IN | SHOE: FLOAT, CASING SIZE 30 IN, CONNECTION SLIP-ON WELD | CAT | EA |  |  |  |  | efGpWpprGQ | R14 | 2021-07-15 15:25:23 | 2021-12-07 13:13:33
9900220437 | R1880 | SHOE,FLOAT | 0000 | TMP | TMP | GEN | TMP | SHOE,FLOAT: 30IN | SHOE: FLOAT, CASING SIZE 30 IN, CONNECTION SLIP-ON WELD, SPECIAL FEATURES STABIN | CAT | EA |  |  |  |  | efGpWpprGQ | R14 | 2021-07-15 15:25:23 | 2021-12-07 13:14:52
9900220438 | R1877 | SHOE | 0000 | TMP | TMP | GEN | TMP | SHOE: CASING GUIDE;6-5/8IN;BTC;SPC | SHOE: TYPE CASING GUIDE, SIZE 6-5/8 IN, CONNECTION BTC, SPECIAL FEATURES SPECIAL CLEARANCE | QA | EA |  |  |  |  | jayadi | R15 | 2021-07-15 15:25:23 | 2021-12-06 13:07:02
9900220439 | R1021 | GUIDE | 0000 | TMP | TMP | GEN | TMP | GUIDE: | GUIDE: TYPE SHOE, SIZE 7 IN, SPECIAL FEATURES SPECIAL CLEARANCE, SOW | CAT | EA |  |  |  |  | 2zAOHdDtW9 | R15 | 2021-07-15 15:25:23 | 2021-12-06 19:41:14
9900220443 | R0467 | CLAMP | 0000 | Stock | TMP | GEN | TMP | CLAMP: | CLAMP: TYPE CASING, SIZE/CAPACITY 20 IN X 1-1/4 IN, USAGE DESIGN WELL DRILLING | CAT | EA |  |  |  |  | ZgH3cidbSh | R14 | 2021-07-15 15:25:23 | 2021-12-07 13:20:38
9900220446 | R1740 | RING | 0000 | TMP | TMP | GEN | TMP | RING: | RING: TYPE CASING, SIZE 9-5/8 IN, SPECIAL FEATURES EZ LOCK | CAT | EA |  |  |  |  | 2zAOHdDtW9 | R15 | 2021-07-15 15:25:23 | 2021-12-06 19:26:11
9900220447 | R1740 | RING | 0000 | TMP | TMP | GEN | TMP | RING: 13-3/8IN | RING: TYPE CASING, SIZE 13-3/8 IN, SPECIAL FEATURES EZ LOCK | CAT | EA |  |  |  |  | 2zAOHdDtW9 | R15 | 2021-07-15 15:25:23 | 2021-12-06 19:18:53
9900220449 | R0419 | CENTRALIZER | 0000 | Stock | K05 | GEN | TMP | CENTRALIZER: | CENTRALIZER: TYPE LATCH ON WELDED BOW SPRING, SIZE 9-5/8 IN DIA CASING, MATERIAL ALLOY STEEL RED ENAMEL | CAT | EA |  |  |  |  | bursah | R11 | 2021-07-15 15:25:23 | 2021-11-15 14:50:37
9900220452 | R1740 | RING | 0000 | TMP | TMP | GEN | TMP | RING: | RING: TYPE CASING BOWS, SIZE 16 IN X 20.6 IN, SPECIAL FEATURES WELD LATCH ONE-11046 | CAT | EA |  |  |  |  | 2zAOHdDtW9 | R15 | 2021-07-15 15:25:23 | 2021-12-06 19:22:02
9900220454 | R0419 | CENTRALIZER | 0000 | Stock | K05 | GEN | TMP | CENTRALIZER: | CENTRALIZER: TYPE HINGED WELDED BOW SPRING, SIZE 26 IN DIA CASING, MATERIAL ALLOY STEEL RED ENAMEL | CAT | EA |  |  |  |  | bursah | R12 | 2021-07-15 15:25:23 | 2021-11-15 14:55:36
9900220455 | F5600 | CASING,OCTG | 3310 | Stock | K04 | GEN | TMP | CASING,OCTG: R3 | CASING: OCTG, OUTSIDE DIAMETER 30 IN, WEIGHT 309 PPF, GRADE X52, END CONNECTION PLAIN END, RANGE (LENGTH) R3, MFG. PROCESS SAW | CAT | FT |  |  |  |  | syaiful |  | 2021-07-15 15:25:23 | 2021-12-10 10:28:34
9900220456 | R1740 | RING | 0000 | TMP | TMP | GEN | TMP | RING: | RING: TYPE CASING BOWS, SIZE 30 IN X 38.5 IN, SPECIAL FEATURES WELD LATCH ONE-11085 | CAT | EA |  |  |  |  | 2zAOHdDtW9 | R15 | 2021-07-15 15:25:23 | 2021-12-06 19:25:32
9900220457 | R0419 | CENTRALIZER | 0000 | Stock | K05 | GEN | TMP | CENTRALIZER: SO WELDED BOW | CENTRALIZER: TYPE SLIP-ON WELDED BOW SPRING, SIZE 30 IN, OUTSIDE DIAMETER 37 IN, MATERIAL CARBON STEEL, STANDARDS API 10D | CAT | EA |  |  |  |  | aa52LvePHS | R11 | 2021-07-15 15:25:23 | 2021-10-08 22:28:00
9900220458 | R0419 | CENTRALIZER | 0000 | Stock | K05 | GEN | TMP | CENTRALIZER: SO WELDED BOW | CENTRALIZER: TYPE SLIP-ON WELDED BOW SPRING, SIZE 7 IN DIA CASING, MATERIAL ALLOY STEEL RED ENAMEL | CAT | EA |  |  |  |  | bursah | R12 | 2021-07-15 15:25:23 | 2021-11-15 15:02:20
9900220459 | R1740 | RING | 0000 | TMP | TMP | GEN | TMP | RING: | RING: TYPE CASING, SIZE 18-5/8 IN | CAT | EA |  |  |  |  | 2zAOHdDtW9 | R15 | 2021-07-15 15:25:23 | 2021-12-06 19:23:38
9900220460 | R1740 | RING | 0000 | TMP | TMP | GEN | TMP | RING: | RING: TYPE CASING, SIZE 24 IN | CAT | EA |  |  |  |  | 2zAOHdDtW9 | R15 | 2021-07-15 15:25:23 | 2021-12-06 19:24:35
9900220462 | R0419 | CENTRALIZER | 0000 | Stock | K05 | GEN | TMP | CENTRALIZER: | CENTRALIZER: TYPE SLIP ON WELDED BOW SPRING TURBOLIZER, SIZE 20 IN, OUTSIDE DIAMETER 25-5/8 TO 28-1/8 IN MAX, MATERIAL CARBON STEEL, STANDARDS API 10D | CAT | EA |  |  |  |  | aa52LvePHS | R11 | 2021-07-15 15:25:23 | 2021-10-08 22:48:41
9900220463 | R0419 | CENTRALIZER | 0000 | Stock | K05 | GEN | TMP | CENTRALIZER: | CENTRALIZER: TYPE LATCH ON WELDED BOW SPRING TURBOLIZER, SIZE 20 IN X 26 IN HOLE, OUTSIDE DIAMETER 28-1/8 IN, MATERIAL CARBON STEEL, STANDARDS API 10D | CAT | EA |  |  |  |  | aa52LvePHS | R11 | 2021-07-15 15:25:23 | 2021-10-08 22:56:55
9900220466 | R1101 | HOSE | 0000 | TMP | TMP | GEN | TMP | HOSE: | HOSE: TYPE METALLIC, SIZE 9-5/8 IN, SPECIAL FEATURES RELEASING WITH 4-1/2 IN, DART PLUG | CAT | EA |  |  |  |  | efGpWpprGQ | R14 | 2021-07-15 15:25:23 | 2021-12-07 13:17:48
9900220467 | R1101 | HOSE | 0000 | TMP | TMP | GEN | TMP | HOSE: | HOSE: TYPE METALLIC, SIZE 9-5/8 IN, CONNECTION BUTT, SPECIAL FEATURES WITH VITON SEAL 47 LB/FT | CAT | EA |  |  |  |  | efGpWpprGQ | R14 | 2021-07-15 15:25:23 | 2021-12-07 13:19:04
9900220470 | R0605 | COUPLING | 0000 | TMP | TMP | GEN | TMP | COUPLING: | COUPLING: USAGE DESIGN CASING 6-5/8 IN; 7 IN OD; BTC; K55 SPECIAL CLEARANCE | CAT | EA |  |  |  |  | efGpWpprGQ | R14 | 2021-07-15 15:25:23 | 2021-12-07 13:20:19
9900220474 | R0608 | COUPLING,OCTG | 0000 | TMP | TMP | GEN | TMP | COUPLING: CASING;20IN;BTC;K55;133P | COUPLING: OCTG, TYPE CASING, SIZE 20 IN, CONNECTION BTC, WEIGHT 133 PPF, STRUCTURE SEAMLESS, MATERIAL CARBON STEEL, SPECIFICATION API 5CT, GRADE K55 | QA | EA |  |  |  |  | jayadi | R05 | 2021-07-15 15:25:23 | 2021-12-08 09:19:29
9900220475 | R0522 | COLLAR,FLOAT | 0000 | TMP | TMP | GEN | TMP | COLLAR,FLOAT: 7IN;N80;BTC | COLLAR: FLOAT, SIZE 7 IN, GRADE N80, WEIGHT 29.7 PPF, CONNECTION BOX X PIN, THREADS BTC | CAT | EA |  |  |  |  | aa52LvePHS | R11 | 2021-07-15 15:25:23 | 2021-10-09 15:37:12
9900220480 | R0608 | COUPLING,OCTG | 0000 | TMP | TMP | GEN | TMP | COUPLING: CASING;9-5/8IN;BTC;L80;43.5P | COUPLING: OCTG, TYPE CASING, SIZE 9-5/8 IN, CONNECTION BTC, WEIGHT 43.5 PPF, STRUCTURE SEAMLESS, MATERIAL CARBON STEEL, SPECIFICATION API 5CT, GRADE L80 | QA | EA |  |  |  |  | jayadi | R05 | 2021-07-15 15:25:23 | 2021-12-08 09:22:02
9900220484 | R0608 | COUPLING,OCTG | 0000 | TMP | TMP | GEN | TMP | COUPLING: CASING;26IN | COUPLING: OCTG, TYPE CASING, SIZE 26 IN | CAT | EA |  |  |  |  | efGpWpprGQ | R14 | 2021-07-15 15:25:23 | 2021-12-07 13:21:35
9900220485 | R0608 | COUPLING,OCTG | 0000 | TMP | TMP | GEN | TMP | COUPLING: CASING;30IN | COUPLING: OCTG, TYPE CASING, SIZE 30 IN | CAT | EA |  |  |  |  | efGpWpprGQ | R14 | 2021-07-15 15:25:23 | 2021-12-07 13:22:17
9900220488 | R0522 | COLLAR,FLOAT | 0000 | TMP | TMP | GEN | TMP | COLLAR,FLOAT: 9-5/8IN;K55;BTC | COLLAR: FLOAT, SIZE 9-5/8 IN, GRADE K55, WEIGHT 47 PPF, CONNECTION BOX X PIN, THREADS BTC, SPECIAL FEATURES L80 STAB IN | CAT | EA |  |  |  |  | aa52LvePHS | R11 | 2021-07-15 15:25:23 | 2021-10-09 15:04:20
9900220489 | R0522 | COLLAR,FLOAT | 0000 | TMP | TMP | GEN | TMP | COLLAR,FLOAT: 18-5/8IN;K55;BTC | COLLAR: FLOAT, SIZE 18-5/8 IN, GRADE K55, WEIGHT 87.5 TO 117.5 PPF, CONNECTION BOX X PIN, THREADS BTC | CAT | EA |  |  |  |  | aa52LvePHS | R11 | 2021-07-15 15:25:23 | 2021-10-09 15:30:52
9900220492 | R0522 | COLLAR,FLOAT | 0000 | TMP | TMP | GEN | TMP | COLLAR,FLOAT: 9-5/8IN;K55;BTC | COLLAR: FLOAT, SIZE 9-5/8 IN, GRADE K55, WEIGHT 47 PPF, CONNECTION BOX X PIN, THREADS BTC, SPECIAL FEATURES FOR CASING CEMENT SOW STAB-IN | CAT | EA |  |  |  |  | aa52LvePHS | R11 | 2021-07-15 15:25:23 | 2021-10-09 16:04:44
9900220494 | R0522 | COLLAR,FLOAT | 0000 | TMP | TMP | GEN | TMP | COLLAR,FLOAT: 20IN;K55;BTC | COLLAR: FLOAT, SIZE 20 IN, GRADE K55, WEIGHT 133 PPF, CONNECTION BOX X PIN, THREADS BTC, SPECIAL FEATURES C/W PLUNGER VALVE | CAT | EA |  |  |  |  | aa52LvePHS | R11 | 2021-07-15 15:25:23 | 2021-10-10 09:09:12
9900220551 | R2206 | TRANSMITTER,PRESSURE | 0000 | TMP | TMP | GEN | TMP | TRANSMITTER,PRES: | TRANSMITTER: PRESSURE, INPUT RANGE 0-900, SPECIAL FEATURES GAUGE | CAT | EA |  |  |  |  | 2zAOHdDtW9 |  | 2021-07-15 15:25:23 | 2021-12-09 16:46:22
9900220630 | R0886 | FITTING,CONDUIT SEAL | 0000 | TMP | TMP | GEN | TMP | FITTING,CONDUIT SEAL: | FITTING: CONDUIT SEAL, SPECIAL FEATURES ELECTRICAL | CAT | EA |  |  |  |  | dadan | R14 | 2021-07-15 15:25:23 | 2021-12-08 01:32:18
9900220689 | R0943 | GASKET | 0000 | TMP | TMP | GEN | TMP | GASKET: BONNET;RELIEF VLV;1905-FC-1LA | GASKET: TYPE VALVE BONNET, EQUIPMENT NAME PRESSURE RELIEF VALVE, EQUIPMENT TYPE/MODEL 1905-FC-1LA, MANUFACTURER CONSOLIDATED PUMP, MANUFACTURER REFERENCE 3630104 | QA | EA |  |  |  |  | bursah | R05 | 2021-07-15 15:25:23 | 2021-08-18 16:34:51
9900220695 | R2074 | SWITCH | 0000 | TMP | TMP | GEN | TMP | SWITCH: | SWITCH: TYPE ENGINE STARTER, VOLTAGE 12V | CAT | EA |  |  |  |  | efGpWpprGQ | R14 | 2021-07-15 15:25:23 | 2021-12-07 13:24:42
9900220764 | R1443 | O-RING | 5331 | Stock | K85 | OEM | TMP | O-RING: FISHER;CTRL VALVE;T1205106562 | O-RING: EQUIPMENT NAME CONTROL VALVE, MANUFACTURER FISHER, MANUFACTURER REFERENCE T1205106562 | QA | EA |  |  |  |  | bursah | R06 | 2021-07-15 15:25:23 | 2021-08-26 22:28:59
9900220928 | 03805 | TEE,PIPE | 4730 | TMP | TMP | GEN | TMP | TEE: EQUAL;1/2IN;5600PSI;F316;MXFNPT | TEE: PIPE, TYPE EQUAL, SIZE 1/2 IN, CONNECTION MALE X FEMALE NPT, RATING 5600 PSI, MATERIAL STAINLESS STEEL 316, SPECIFICATION ASTM A182, GRADE F316, INDUSTRY STANDARD ASME B16.11 | QA | EA | NON FABRICATION | NON BOM | NON CRITICAL |  | syaiful | R10 | 2021-07-15 15:25:23 | 2021-08-02 22:16:14
9900220930 | 03805 | TEE,PIPE | 4730 | TMP | TMP | GEN | TMP | TEE: EQUAL;3/4IN;5100PSI;F316L;FNPT | TEE: PIPE, TYPE EQUAL, SIZE 3/4 IN, CONNECTION FEMALE NPT, RATING 5100 PSI, MATERIAL STAINLESS STEEL 316, SPECIFICATION ASTM A182, GRADE F316L, INDUSTRY STANDARD ASME B16.11 | QA | EA |  |  |  |  | akmal | R10 | 2021-07-15 15:25:23 | 2021-08-02 22:16:14
9900220933 | R0943 | GASKET | 0000 | TMP | TMP | OEM | TMP | GASKET: CTRL VALVE;1B656406992 | GASKET: EQUIPMENT NAME CONTROL VALVE, MANUFACTURER FISHER, MANUFACTURER REFERENCE 1B656406992 | QA | EA |  |  |  |  | bursah | R05 | 2021-07-15 15:25:23 | 2021-08-28 16:17:09
9900221117 | R0943 | GASKET | 0000 | TMP | TMP | GEN | TMP | GASKET: UNLOAD;COMPR;P250WCU;25588318 | GASKET: TYPE UNLOAD INLET, EQUIPMENT NAME AIR COMPRESSOR, EQUIPMENT TYPE/MODEL P250WCU, MANUFACTURER INGERSOLL RAND, MANUFACTURER REFERENCE 25588318 | QA | EA |  |  |  |  | dzikri | R05 | 2021-07-15 15:25:23 | 2021-09-30 11:25:40
9900221118 | R0943 | GASKET | 0000 | TMP | TMP | GEN | TMP | GASKET: COMPR;P250WCU | GASKET: EQUIPMENT NAME AIR COMPRESSOR, EQUIPMENT TYPE/MODEL P250WCU, TYPE C-101, MANUFACTURER INGERSOLL RAND | QA1 | EA |  |  |  |  | akmal | R09 | 2021-07-15 15:25:23 | 2021-10-27 09:51:32
9900221119 | R0943 | GASKET | 0000 | TMP | TMP | GEN | TMP | GASKET: AIR COMPR;SSR-EP-60/50-C-100-A/B | GASKET: EQUIPMENT NAME ROTARY SCREW AIR COMPRESSOR, EQUIPMENT TYPE/MODEL SSR-EP-60/50-C-100-A/B, MANUFACTURER INGERSOLL RAND | QA1 | EA |  |  |  |  | akmal | R09 | 2021-07-15 15:25:23 | 2021-10-27 09:51:44
9900221123 | R0875 | FILTER,AIR | 0000 | TMP | TMP | GEN | TMP | FILTER,AIR: SAF-RD;CL | FILTER: AIR, TYPE SAFETY ROUND, SIZE 76MM ID X 92MM OD X 235MM LG, ELEMENT MATERIAL CELLULOSE, HOUSING MATERIAL WIRE MESH | CAT | EA |  |  |  |  | dzikri | R11 | 2021-07-15 15:25:23 | 2021-11-19 22:07:28
9900221124 | R0874 | FILTER | 0000 | Stock | K58 | GEN | TMP | FILTER: ELEMENT | FILTER: TYPE ELEMENT, SPECIAL FEATURES INTAKE AIR CLEANER | CAT | EA |  |  |  |  | OK8cGFT5ze |  | 2021-07-15 15:25:23 | 2021-12-09 14:07:31
9900221125 | R0875 | FILTER,AIR | 0000 | TMP | TMP | GEN | TMP | FILTER,AIR: PRI-RD;CL | FILTER: AIR, TYPE PRIMARY ROUND, SIZE 86.6MM ID X 164.3MM OD X 3404MM LG, ELEMENT MATERIAL CELLULOSE, FILTERING RETENTION 99.9% ISO 5011 | CAT | EA |  |  |  |  | dzikri | R11 | 2021-07-15 15:25:23 | 2021-11-19 21:19:36
9900221404 | R2269 | VALVE,BALL | 0000 | Stock | K77 | GEN | TMP | VALVE,BALL: | VALVE: BALL, | CAT | EA |  |  |  |  | Agblmepvo6 |  | 2021-07-15 15:25:23 | 2021-12-09 11:26:16
9900221463 | R0943 | GASKET | 0000 | TMP | TMP | GEN | TMP | GASKET: | GASKET: TYPE ASSORTMENT BOTTOM OVERHAUL | CAT | EA |  |  |  |  | bursah | R12 | 2021-07-15 15:25:23 | 2021-11-19 09:36:39
9900221464 | R0949 | GASKET SET | 0000 | TMP | TMP | GEN | TMP | GASKET SET: ENGINE;CEA8313;U5LT0038 | GASKET SET: TYPE ASSORTMENT TOP, EQUIPMENT NAME DIESEL ENGINE, EQUIPMENT TYPE/MODEL CEA8313, MANUFACTURER PERKINS, MANUFACTURER REFERENCE U5LT0038 | CAT | SET |  |  |  |  | aa52LvePHS | R12 | 2021-07-15 15:25:23 | 2021-08-10 10:11:42
9900221483 | 15951 | STUD-BOLT,ALL-THREAD | 5307 | TMP | K81 | GEN | TMP | STUDBOLT: 1-1/2-6UNC X 235MM;B7;BLK;NUT | STUD-BOLT: ALL-THREAD, DIAMETER 1-1/2 IN, LENGTH 235MM, THREADS 6 UNC, MATERIAL ALLOY STEEL, SPECIFICATION ASTM A193, GRADE B7, FINISH BLACK OXIDE, ADDITIONAL ITEMS C/W 2 HEX NUT ASTM A194-2H | QA | EA |  |  |  |  | akmal | R01 | 2021-07-15 23:30:04 | 2021-07-17 23:04:58
9900221535 | R0943 | GASKET | 0000 | TMP | TMP | OEM | TMP | GASKET: CAT;ENGINE;3406B;105-1542 | GASKET: EQUIPMENT NAME DIESEL ENGINE, EQUIPMENT TYPE/MODEL 3406B, MANUFACTURER CATERPILLAR, MANUFACTURER REFERENCE 105-1542 | QA | KI |  |  |  |  | bursah | R05 | 2021-07-15 15:25:23 | 2021-08-26 17:34:50
9900221536 | R2268 | VALVE | 0000 | TMP | TMP | OEM | TMP | VALVE: EXH CONTROL;GENERATOR;106-1111 | VALVE: TYPE EXHAUST CONTROL, EQUIPMENT NAME GENERATOR, EQUIPMENT TYPE/MODEL 3406T, MANUFACTURER CATERPILLAR, MANUFACTURER REFERENCE 106-1111 | QA | EA |  |  |  |  | bursah | R08 | 2021-07-15 15:25:23 | 2021-11-03 17:38:01
9900221567 | R0517 | COIL,ELECTRICAL | 0000 | Stock | TMP | GEN | TMP | COIL: | COIL: ELECTRICAL, FUNCTION CLOSING RELEASE, ELECTRICAL RATING 200 TO 220VDC/220 TO 250VAC, SPECIAL FEATURES SHUNT TRIP | CAT | EA |  |  |  |  | syaiful | R12 | 2021-07-15 15:25:23 | 2021-11-24 19:42:52
9900221575 | R1836 | SEAT,VALVE | 0000 | Stock | K77 | GEN | TMP | SEAT,VALVE: GATE;3X2000PSI;PRIMARY | SEAT: VALVE, VALVE STYLE GATE, VALVE SIZE 3 IN X 2000 PSI, USAGE DESIGN PRIMARY | QA | EA |  |  |  |  | akmal | R08 | 2021-07-15 15:25:23 | 2021-11-03 20:08:13
9900221578 | R0573 | CONTACTOR,MOTOR | 0000 | TMP | TMP | GEN | TMP | CONTACTOR: 110/120V;27A;200-230V;3P | CONTACTOR: MOTOR, TYPE MAGNETIC, NON-REVERSING, NEMA/IEC SIZE-1, LINE VOLTAGE 200 TO 230VAC, COIL VOLTAGE 110/120VAC, AMPERAGE 27A, POLE 3, POWER RATING 7.5HP, MOUNTING DATA DIN RAIL | CAT | EA |  |  |  |  | aa52LvePHS | R14 | 2021-07-15 15:25:23 | 2021-12-06 10:11:13
9900221579 | R1147 | INLET | 0000 | TMP | TMP | GEN | TMP | INLET: | INLET: TYPE VALVE, EQUIPMENT NAME DIESEL ENGINE, EQUIPMENT TYPE/MODEL 3406B, MANUFACTURER CATERPILLAR, MANUFACTURER REFERENCE 108-5902 | CAT | EA |  |  |  |  | syaiful | R14 | 2021-07-15 15:25:23 | 2021-12-03 10:58:17
9900221582 | R2161 | TIMER | 0000 | TMP | TMP | GEN | TMP | TIMER: | TIMER: TYPE SQUENTIAL, RANGE 5 TO 15 SEC, USAGE DESIGN ENERCON PANEL, MANUFACTURER REFERENCE E00298 | CAT | EA |  |  |  |  | bursah | R13 | 2021-07-15 15:25:23 | 2021-11-11 13:54:08
9900221589 | R0943 | GASKET | 0000 | TMP | TMP | OEM | TMP | GASKET: SUMP PUMP;12X12X18;P-6B;P-6A | GASKET: MATERIAL STAINLESS STEEL 304, EQUIPMENT NAME SUMP PUMP, EQUIPMENT TYPE/MODEL 12X12X18, EQUIPMENT SERIAL NUMBER 743133-101/102, MANUFACTURER UNION PUMP, MANUFACTURER REFERENCE 815B0118166R19200, ITEM NO.P-6A, ITEM NO.P-6B | QA | EA |  |  |  |  | bursah | R05 | 2021-07-15 15:25:23 | 2021-09-28 23:02:11
9900221599 | R0566 | CONNECTOR,ELECTRICAL TERMINAL | 0000 | Stock | K68 | GEN | TMP | CONNECTOR: RING;25MM2;GALV;M8;CRIMP | CONNECTOR: ELECTRICAL TERMINAL, TYPE RING/EYE, CONDUCTOR 25MM2, CONDUCTOR MATERIAL GALVANIZED STEEL, CONDUCTOR CONNECTION CRIMP, TERMINATION END M8 STUD, INSULATION UNINSULATED | QA | BAG |  |  |  |  | jayadi | R07 | 2021-07-15 15:25:23 | 2021-10-28 19:56:26
9900221600 | R0566 | CONNECTOR,ELECTRICAL TERMINAL | 0000 | Stock | K68 | GEN | TMP | CONNECTOR: RING;4-6MM2;CU;PVC;BLU;M6 | CONNECTOR: ELECTRICAL TERMINAL, TYPE RING/EYE, CONDUCTOR 4 TO 6MM2, CONDUCTOR MATERIAL TIN PLATED COPPER, CONDUCTOR CONNECTION CRIMP, TERMINATION END M6 STUD, INSULATION PVC, COLOR BLUE | QA | BAG |  |  |  |  | jayadi | R07 | 2021-07-15 15:25:23 | 2021-10-28 19:59:44
9900221603 | R1201 | KIT | 0000 | TMP | TMP | GEN | TMP | KIT: REPAIR;BFLY VALVE;12IN X 150PSI | KIT: TYPE REPAIR, CONTAINS A SEAL RING, CONTAINS B GASKET, CONTAINS C PACKING, EQUIPMENT NAME BUTTERFLY VALVE, EQUIPMENT TYPE/MODEL 12 IN X 150 PSI, ADDITIONAL EQUIPMENT DATA RAISED FACE | QA1 | KI |  |  |  |  | akmal | R07 | 2021-07-15 15:25:23 | 2021-09-13 22:15:33
9900221798 | R0152 | BEARING,BALL | 3110 | Stock | K58 | GEN | TMP | BEARING,BALL: DG;40X110X27MM;6408 | BEARING: BALL, TYPE DEEP GROOVE, NUMBER OF ROW SINGLE ROW, BORE DIAMETER 40MM, OUTSIDE DIAMETER 110MM, WIDTH 27MM, STYLE OPEN, CAGE MATERIAL PRESSED STEEL, BORE SHAPE CYLINDRICAL, BEARING CODE 6408 | QA | EA |  |  |  |  | dzikri | R04 | 2021-07-15 15:25:23 | 2021-08-23 15:28:16
9900221809 | R0152 | BEARING,BALL | 3110 | Stock | K58 | GEN | TMP | BEARING,BALL: AC;60X130X54MM;3312AC3 | BEARING: BALL, TYPE ANGULAR CONTACT, NUMBER OF ROW DOUBLE ROW, BORE DIAMETER 60MM, OUTSIDE DIAMETER 130MM, WIDTH 54MM, STYLE OPEN, CLEARANCE C3, CAGE MATERIAL PRESSED STEEL, BORE SHAPE CYLINDRICAL, BEARING CODE 3312AC3 | QA | EA |  |  |  |  | dzikri | R04 | 2021-07-15 15:25:23 | 2021-08-23 14:27:27
9900221925 | R0340 | BUSHING,VALVE | 0000 | TMP | TMP | GEN | TMP | BUSHING,VALVE: SLEEVE;FISHER;29A5653X012 | BUSHING: VALVE, TYPE SLEEVE, EQUIPMENT NAME CONTROL VALVE, MANUFACTURER FISHER, MANUFACTURER REFERENCE 29A5653X012 | QA | EA |  |  |  |  | bursah | R09 | 2021-07-15 15:25:23 | 2021-11-15 03:12:56
9900221965 | R0709 | DIAPHRAGM | 0000 | TMP | TMP | GEN | TMP | DIAPHRAGM: | DIAPHRAGM: TYPE UNLOADER, EQUIPMENT NAME AIR COMPRESSOR, EQUIPMENT TYPE/MODEL P250WCU, TYPE C-101, MANUFACTURER INGERSOLL RAND, MANUFACTURER REFERENCE 35317197 | CAT | EA |  |  |  |  | akmal | R13 | 2021-07-15 15:25:23 | 2021-09-21 12:18:38
9900222098 | R0572 | CONTACTOR | 0000 | TMP | TMP | GEN | TMP | CONTACTOR: | CONTACTOR: TYPE MAGNETIC AUXILLIARY, LINE VOLTAGE 24VDC, SPECIAL FEATURES 6 NO + 2 NO | CAT | EA |  |  |  |  | ZgH3cidbSh | R14 | 2021-07-15 15:25:23 | 2021-12-07 13:26:07
9900222099 | R0936 | FUSE | 0000 | TMP | TMP | GEN | TMP | FUSE: HRC;100A;660V;120KA;CERAMIC;GG | FUSE: TYPE HIGH RUPTURE CAPACITY (HRC), AMPERAGE 100A, VOLTAGE 660VAC, INTERRUPTING RATING 120KA, CONNECTION KNIFE BLADE, CARTRIDGE CERAMIC, SHAPE RECTANGULAR, STANDARDS IEC269, VDE0636, GG | QA | EA |  |  |  |  | syaiful | R07 | 2021-07-15 15:25:23 | 2021-11-08 21:23:29
9900222101 | R0943 | GASKET | 0000 | TMP | TMP | GEN | TMP | GASKET: RR MANWAY;WESTERN;VACUUM TRUCK | GASKET: TYPE REAR MANWAY, EQUIPMENT NAME VACUUM TRUCK, MANUFACTURER WESTERN STAR | QA | EA |  |  |  |  | bursah | R12 | 2021-07-15 15:25:23 | 2021-11-23 20:49:59
9900222102 | R0862 | FERRULE SET | 0000 | TMP | TMP | GEN | TMP | FERRULE SET: FR+BACK | FERRULE SET: TYPE FRONT AND BACK, SIZE 3/4 IN TUBE OD, MATERIAL STAINLESS STEEL 316, NUMBER OF PIECES SET OF 2 EA | CAT | SET |  |  |  |  | akmal | R11 | 2021-07-15 15:25:23 | 2021-10-01 11:17:50
9900222103 | R0862 | FERRULE SET | 0000 | TMP | TMP | GEN | TMP | FERRULE SET: FR+BACK | FERRULE SET: TYPE FRONT AND BACK, SIZE 1/2 IN TUBE OD, MATERIAL STAINLESS STEEL 316, NUMBER OF PIECES SET OF 2 EA | CAT | SET |  |  |  |  | akmal | R11 | 2021-07-15 15:25:23 | 2021-10-01 11:20:44
9900222104 | R0035 | ADAPTER,TUBE TO PIPE | 0000 | TMP | TMP | GEN | TMP | ADAPTER: 1/2IN T X 3/4 FNPT;4.6K;SS316 | ADAPTER: TUBE TO PIPE, TUBE SIZE 1/2 IN, TUBE CONNECTION TUBE OD, PIPE SIZE 3/4 IN, PIPE CONNECTION FEMALE NPT, MATERIAL STAINLESS STEEL 316, MATERIAL STANDARD ASTM A276, PRESSURE RATING 4600 PSI | QA | EA |  |  |  |  | syaiful | R04 | 2021-07-15 15:25:23 | 2021-08-24 01:02:45
9900222105 | R0035 | ADAPTER,TUBE TO PIPE | 0000 | TMP | TMP | GEN | TMP | ADAPTER: 1IN T X 3/4 MNPT;7.3K;SS316 | ADAPTER: TUBE TO PIPE, TUBE SIZE 1 IN, TUBE CONNECTION TUBE OD, PIPE SIZE 3/4 IN, PIPE CONNECTION MALE NPT, MATERIAL STAINLESS STEEL 316, MATERIAL STANDARD ASTM A276, PRESSURE RATING 7300 PSI | QA | EA |  |  |  |  | akmal | R04 | 2021-07-15 15:25:23 | 2021-08-24 01:02:45
9900222173 | R0572 | CONTACTOR | 0000 | TMP | TMP | GEN | TMP | CONTACTOR: | CONTACTOR: TYPE MAGNETIC RELAY, LINE VOLTAGE 220 VDC, SPECIAL FEATURES 50/60 HZ | CAT | EA |  |  |  |  | bSXVchTrki |  | 2021-07-15 15:25:23 | 2021-12-11 00:51:20
9900222297 | 06076 | COUPLING,PIPE | 4730 | TMP | TMP | GEN | TMP | COUPLING: 2IN;300PSI;A197;FNPT;GALV | COUPLING: PIPE, SIZE 2 IN, CONNECTION FEMALE NPT, RATING 300 PSI, MATERIAL MALLEABLE IRON, SPECIFICATION ASTM A197, FINISH GALVANIZED | QA | EA | NON FABRICATION | NON BOM | NON CRITICAL |  | bursah | R04 | 2021-07-15 15:25:23 | 2021-07-22 10:50:43