9900222316 | 03768 | ELBOW,PIPE | 4730 | TMP | TMP | GEN | TMP | ELBOW: 45D;3/4IN;3000PSI;WPB;SW;BLK | ELBOW: PIPE, SIZE 3/4 IN, CONNECTION SOCKET WELD, DEGREE 45, RATING 3000 PSI, MATERIAL CARBON STEEL, SPECIFICATION ASTM A234, GRADE WPB, FINISH BLACK OXIDE, INDUSTRY STANDARD ASME B16.11 | QA | EA |  |  |  |  | bursah | R03 | 2021-07-15 15:25:23 | 2021-07-18 10:42:26
9900222345 | 37840 | GASKET,SPIRAL WOUND | 5330 | Stock | K85 | GEN | TMP | GASKET,SW: IOR;3IN;600;N-ASB;304/CS/CS | GASKET: SPIRAL WOUND, PIPE SIZE 3 IN, PRESSURE RATING 600 PSI, INNER RING MATERIAL CARBON STEEL, OUTER RING MATERIAL CARBON STEEL, FILLER MATERIAL NON ASBESTOS, WINDING MATERIAL STAINLESS STEEL 304, STYLE INNER AND OUTER RING, SHAPE ROUND, INDUSTRY STANDARD ASME B16.20 | QA | EA |  |  |  |  | syaiful | R02 | 2021-07-15 15:25:23 | 2021-07-19 13:18:46
9900222351 | R2275 | VALVE,GATE | 0000 | Stock | K77 | GEN | TMP | VALVE,GATE: 2IN;150;WCB;RF;BB;NRS | VALVE: GATE, SIZE 2 IN, DESIGN RATING 150 PSI, CONNECTION RF FLANGE, BODY MATERIAL CAST STEEL ASTM A216-WCB, TRIM ASTM A216-WCB BONNET, ASTM A182-F6A STEM, ASTM A216-WCB + ER 410 WEDGE, ASTM A105 + ER 410 SEAT, PORT FULL, OPERATED HANDWHEEL, TEMPERATURE RATING -20 TO 200 DEG F, SOFTGOODS INCONNEL WIRE ASBESTOS, STYLE BOLTED BONNET, STEM DESIGN NON-RISING STEM, SPECIAL FEATURES API 600, API 6FA FIRE SAFE | QA | EA |  |  |  |  | aa52LvePHS | R08 | 2021-07-15 15:25:23 | 2021-10-19 14:02:13
9900222357 | R2275 | VALVE,GATE | 0000 | Stock | K77 | GEN | TMP | VALVE,GATE: 1IN;150;A105;RF;BB;OSY | VALVE: GATE, SIZE 1 IN, DESIGN RATING 150 PSI, CONNECTION RF FLANGE, BODY MATERIAL FORGED STEEL ASTM A105, TRIM ASTM A105 BONNET, 13CR STEM & DISC, STELLITE FACED SEAT, PORT FULL, OPERATED HANDWHEEL, SOFTGOODS GRAPHITE PACKING, STYLE BOLTED BONNET, STEM DESIGN RISING STEM OS&Y, SPECIAL FEATURES API 602 | QA | EA |  |  |  |  | aa52LvePHS | R08 | 2021-07-15 15:25:23 | 2021-10-19 00:43:28
9900222368 | R2276 | VALVE,GLOBE | 0000 | Stock | K77 | GEN | TMP | VALVE,GLOBE: 2IN;800;A105;SW;BB;OSY;FP | VALVE: GLOBE, SIZE 2 IN, DESIGN RATING 800 PSI, CONNECTION SOCKET WELD, BODY MATERIAL FORGED STEEL ASTM A105, TRIM ASTM A105 BONNET, 13CR STEM, 13CR + STELLITE FACED SEAT & DISC, PORT FULL, OPERATED HANDWHEEL, SOFTGOODS GRAPHITE PACKING, STYLE BOLTED BONNET, STEM DESIGN RISING STEM OS & Y | QA | EA |  |  |  |  | dzikri | R08 | 2021-07-15 15:25:23 | 2021-10-21 13:00:40
9900222377 | R1131 | IGNITER | 0000 | TMP | TMP | GEN | TMP | IGNITER: | IGNITER: TYPE LAMP, SPECIAL FEATURES 400W, 220 TO 240V | CAT | EA |  |  |  |  | akmal | R14 | 2021-07-15 15:25:23 | 2021-12-07 14:42:23
9900222386 | R1228 | LAMP,INCANDESCENT | 0000 | Stock | K69 | GEN | TMP | LAMP,INCAND: MINIATURE;3W;110-140V;BA9S | LAMP: INCANDESCENT, TYPE MINIATURE, WATTAGE 3W, VOLTAGE 110 TO 140V, COLOR CLEAR, BULB T10 X 28MM, BASE BA9S | CAT | EA |  |  |  |  | syaiful | R11 | 2021-07-15 15:25:23 | 2021-11-23 11:16:32
9900222412 | R1404 | NIPPLE,PIPE HEX | 4730 | Stock | K76 | GEN | TMP | NIPPLE,HEX: 1/2 MNPT;3000;SS316;3IN | NIPPLE: PIPE HEX, SIZE 1/2 IN, CONNECTION MALE NPT, LENGTH 3 IN, RATING 3000 PSI, MATERIAL STAINLESS STEEL 316, SPECIFICATION ASTM A182, GRADE F316, INDUSTRY STANDARD ASME B16.11 | QA | EA |  |  |  |  | jayadi | R05 | 2021-07-15 15:25:23 | 2021-08-30 20:14:07
9900222418 | R1411 | NOZZLE | 0000 | TMP | TMP | GEN | TMP | NOZZLE: JET DRILL BIT;22/32IN;BIT 17-1/2 | NOZZLE: TYPE JET DRILL BIT, SIZE 22/32 IN, CONNECTION FEMALE THREADED, SPECIAL FEATURES NAIL LOCK NOZZLE, USAGE DESIGN ROLLER CONE BITS 17-1/2 IN | QA | SET |  |  |  |  | aa52LvePHS | R13 | 2021-07-15 15:25:23 | 2021-11-26 15:51:06
9900222445 | R0187 | BIT | 0000 | TMP | TMP | GEN | TMP | BIT: | BIT: TYPE INSERT, SIZE 8-1/2 IN, SPECIAL FEATURES SECURITY DBS TYPE-SS84F, IADC 517M | CAT | EA |  |  |  |  | dadan | R14 | 2021-07-15 15:25:23 | 2021-12-08 01:43:20
9900222464 | 28335 | O-LET,PIPE | 4730 | TMP | TMP | GEN | TMP | O-LET: SOCKOLET;6X1-1/2IN;3000;A105;BLK | O-LET: PIPE, TYPE SOCKOLET, RUN PIPE SIZE 6 IN, OUTLET SIZE 1-1/2 IN, RATING 3000 PSI, CONNECTION SOCKET WELD, MATERIAL CARBON STEEL, SPECIFICATION ASTM A105N, FINISH BLACK OXIDE, INDUSTRY STANDARD ASME B16.11 | QA | EA |  |  |  |  | akmal | R03 | 2021-07-15 15:25:23 | 2021-07-23 00:40:43
9900222472 | 15951 | STUD-BOLT,ALL-THREAD | 5307 | Stock | K81 | GEN | TMP | STUDBOLT: 1-1/2-6UNC X 330MM;B7;CD;NUT | STUD-BOLT: ALL-THREAD, DIAMETER 1-1/2 IN, LENGTH 330MM, THREADS 6 UNC, MATERIAL ALLOY STEEL, SPECIFICATION ASTM A193, GRADE B7, FINISH CADMIUM PLATED ASTM B696, ADDITIONAL ITEMS C/W 2 HEX NUT ASTM A194-2H | QA | EA |  |  |  |  | akmal | R01 | 2021-07-15 23:44:37 | 2021-07-17 23:04:54
9900222495 | R2252 | TURNBUCKLE | 0000 | TMP | TMP | GEN | TMP | TURNBUCKLE: | TURNBUCKLE: ENDS HOOK & EYE, SHANK DIAMETER 1 IN, CLOSED LENGTH 12 IN, MATERIAL STEEL G-225 GALV | CAT | EA |  |  |  |  | bursah | R15 | 2021-07-15 15:25:23 | 2021-08-26 17:54:29
9900222515 | R0936 | FUSE | 0000 | TMP | TMP | GEN | TMP | FUSE: HRC;50A;660V;120KA;CERAMIC;RECT;GG | FUSE: TYPE HIGH RUPTURE CAPACITY (HRC), AMPERAGE 50A, VOLTAGE 660VAC, INTERRUPTING RATING 120KA, CONNECTION KNIFE BLADE, CARTRIDGE CERAMIC, SHAPE RECTANGULAR, STANDARDS IEC269, VDE0636, GG | QA | EA |  |  |  |  | syaiful | R07 | 2021-07-15 15:25:23 | 2021-11-08 21:41:21
9900222517 | R0862 | FERRULE SET | 0000 | TMP | TMP | GEN | TMP | FERRULE SET: FR+BACK | FERRULE SET: TYPE FRONT AND BACK, SIZE 1 IN TUBE OD, MATERIAL STAINLESS STEEL 316, NUMBER OF PIECES SET OF 100 EA | CAT | SET |  |  |  |  | syaiful | R11 | 2021-07-15 15:25:23 | 2021-10-01 09:29:46
9900222518 | R0862 | FERRULE SET | 0000 | TMP | TMP | GEN | TMP | FERRULE SET: FR+BACK | FERRULE SET: TYPE FRONT AND BACK, SIZE 3/4 IN TUBE OD, MATERIAL STAINLESS STEEL 316, NUMBER OF PIECES SET OF 100 EA | CAT | SET |  |  |  |  | syaiful | R11 | 2021-07-15 15:25:23 | 2021-10-01 08:58:40
9900222519 | R1201 | KIT | 0000 | TMP | TMP | GEN | TMP | KIT: SEAL;SHAFT;COMPR;02250050-363 | KIT: TYPE SEAL, APPLICATION SHAFT, EQUIPMENT NAME AIR COMPRESSOR, MANUFACTURER SULLAIR, MANUFACTURER REFERENCE 02250050-363 | QA | KI |  |  |  |  | dzikri | R07 | 2021-07-15 15:25:23 | 2021-10-02 17:01:48
9900222527 | R0727 | DIODE | 0000 | TMP | TMP | GEN | TMP | DIODE: | DIODE: EQUIPMENT NAME SWITCH BOARD, EQUIPMENT TYPE/MODEL 6.3 KV, MANUFACTURER ABB, MANUFACTURER REFERENCE 621051-340E | CAT | EA |  |  |  |  | bursah | R13 | 2021-07-15 15:25:23 | 2021-08-16 14:09:44
9900222528 | R0936 | FUSE | 0000 | TMP | TMP | GEN | TMP | FUSE: HRC;100A;660V;120KA;CERAMIC;GG | FUSE: TYPE HIGH RUPTURE CAPACITY (HRC), AMPERAGE 100A, VOLTAGE 660VAC, INTERRUPTING RATING 120KA, CONNECTION KNIFE BLADE, CARTRIDGE CERAMIC, SHAPE RECTANGULAR, STANDARDS IEC269, VDE0636, GG | QA | EA |  |  |  |  | syaiful | R07 | 2021-07-15 15:25:23 | 2021-11-08 21:37:59
9900222534 | 03768 | ELBOW,PIPE | 4730 | TMP | TMP | GEN | TMP | ELBOW: 90D;LR;4IN;S40;WPB;BW;WLD;BLK | ELBOW: PIPE, SIZE 4 IN, CONNECTION BUTTWELD, DEGREE 90, RADIUS LONG, RATING SCH 40, MATERIAL CARBON STEEL, SPECIFICATION ASTM A234, GRADE WPB, FINISH BLACK OXIDE, STRUCTURE WELDED, INDUSTRY STANDARD ASME B16.9 | QA | EA |  |  |  |  | bursah | R03 | 2021-07-15 22:04:13 | 2021-08-07 19:15:10
9900222544 | 03798 | FLANGE,PIPE | 4730 | Stock | K76 | GEN | TMP | FLANGE: BLIND;RF;10IN;150PSI;A105;BLK | FLANGE: PIPE, SIZE 10 IN, RATING 150 PSI, FACE RAISED FACE, MATERIAL CARBON STEEL, TYPE BLIND, SPECIFICATION ASTM A105N, FINISH BLACK OXIDE, INDUSTRY STANDARD ASME B16.5, NUMBER OF HOLE 12, BOLT HOLE DIAMETER 25MM | QA | EA |  |  |  |  | jayadi | R02 | 2021-07-15 15:25:23 | 2021-09-13 18:27:44
9900222545 | 03798 | FLANGE,PIPE | 4730 | Stock | K76 | GEN | TMP | FLANGE: BLIND;RF;10IN;300PSI;A105;BLK | FLANGE: PIPE, SIZE 10 IN, RATING 300 PSI, FACE RAISED FACE, MATERIAL CARBON STEEL, TYPE BLIND, SPECIFICATION ASTM A105N, FINISH BLACK OXIDE, INDUSTRY STANDARD ASME B16.5, NUMBER OF HOLE 16, BOLT HOLE DIAMETER 29MM | QA | EA |  |  |  |  | jayadi | R02 | 2021-07-15 15:25:23 | 2021-08-08 21:34:01
9900222552 | 03798 | FLANGE,PIPE | 4730 | Stock | K76 | GEN | TMP | FLANGE: WN;RF;10IN;600PSI;A105;BLK | FLANGE: PIPE, SIZE 10 IN, RATING 600 PSI, FACE RAISED FACE, MATERIAL CARBON STEEL, TYPE WELD NECK, SPECIFICATION ASTM A105N, FINISH BLACK OXIDE, INDUSTRY STANDARD ASME B16.5, NUMBER OF HOLE 16, BOLT HOLE DIAMETER 35MM | QA | EA |  |  |  |  | dzikri | R02 | 2021-07-15 15:25:23 | 2021-07-17 07:18:35
9900222557 | 03798 | FLANGE,PIPE | 4730 | Stock | K76 | GEN | TMP | FLANGE: WN;RF;8IN;600PSI;A105;BLK | FLANGE: PIPE, SIZE 8 IN, RATING 600 PSI, FACE RAISED FACE, MATERIAL CARBON STEEL, TYPE WELD NECK, SPECIFICATION ASTM A105N, FINISH BLACK OXIDE, INDUSTRY STANDARD ASME B16.5, NUMBER OF HOLE 12, BOLT HOLE DIAMETER 32MM | QA | EA |  |  |  |  | dzikri | R02 | 2021-07-18 10:40:47 | 2021-07-18 10:40:47
9900222559 | 03798 | FLANGE,PIPE | 4730 | Stock | K76 | GEN | TMP | FLANGE: WN;RF;12IN;150PSI;A105;BLK | FLANGE: PIPE, SIZE 12 IN, RATING 150 PSI, FACE RAISED FACE, MATERIAL CARBON STEEL, TYPE WELD NECK, SPECIFICATION ASTM A105N, FINISH BLACK OXIDE, INDUSTRY STANDARD ASME B16.5, NUMBER OF HOLE 12, BOLT HOLE DIAMETER 25MM | QA | EA |  |  |  |  | dzikri | R02 | 2021-07-17 13:31:47 | 2021-07-18 00:32:42
9900222560 | 03798 | FLANGE,PIPE | 4730 | Stock | K76 | GEN | TMP | FLANGE: WN;RF;1-1/2IN;150PSI;A105;BLK | FLANGE: PIPE, SIZE 1-1/2 IN, RATING 150 PSI, FACE RAISED FACE, MATERIAL CARBON STEEL, TYPE WELD NECK, SPECIFICATION ASTM A105N, FINISH BLACK OXIDE, INDUSTRY STANDARD ASME B16.5, NUMBER OF HOLE 4, BOLT HOLE DIAMETER 16MM | QA | EA |  |  |  |  | dzikri | R02 | 2021-07-17 13:23:32 | 2021-07-18 00:24:18
9900222582 | 03805 | TEE,PIPE | 4730 | TMP | TMP | GEN | TMP | TEE: EQUAL;3IN;STD;WPB;BW;WLD;BLK | TEE: PIPE, TYPE EQUAL, SIZE 3 IN, CONNECTION BUTTWELD, RATING SCH STD, MATERIAL CARBON STEEL, SPECIFICATION ASTM A234, GRADE WPB, FINISH BLACK OXIDE, STRUCTURE WELDED, INDUSTRY STANDARD ASME B16.9 | QA | EA | NON FABRICATION | NON BOM | NON CRITICAL |  | bursah | R03 | 2021-07-15 15:25:23 | 2021-07-25 01:04:44
9900222586 | R2125 | TEE,PIPE REDUCING | 4730 | Stock | K76 | GEN | TMP | TEE,REDUC: 3X2IN;STD;WPB;BW;WLD;BLK | TEE: PIPE REDUCING, RUN SIZE 3 IN, BRANCH SIZE 2 IN, CONNECTION BUTTWELD, RATING SCH STD, MATERIAL CARBON STEEL, SPECIFICATION ASTM A234, GRADE WPB, FINISH BLACK OXIDE, STRUCTURE WELDED, INDUSTRY STANDARD ASME B16.9 | QA | EA |  |  |  |  | dzikri | R03 | 2021-07-15 15:25:23 | 2021-07-25 18:56:05
9900222661 | R0122 | BAR,ROUND | 0000 | TMP | TMP | GEN | TMP | BAR,ROUND: 2-3/8IN X 6M;ASSAB K100 | BAR: ROUND, DIAMETER 2-3/8 IN, LENGTH 6M, MATERIAL CARBON STEEL, SPECIFICATION ASSAB K100 | QA | FT | NON FABRICATION | NON BOM | NON CRITICAL |  | bursah | R09 | 2021-07-15 15:25:23 | 2021-08-16 22:07:30
9900222691 | F5600 | CASING,OCTG | 3310 | Stock | K04 | GEN | TMP | CASING,OCTG: 24IN;R3;K55;ERW;BTC | CASING: OCTG, OUTSIDE DIAMETER 24 IN, GRADE K55, END CONNECTION BTC, RANGE (LENGTH) R3, MFG. PROCESS ERW, SPECIFICATION API 5CT, ADDITIONAL ITEMS C/W THREAD PROTECTOR | QA | JT |  |  |  |  | jayadi | R05 | 2021-07-15 15:25:23 | 2021-09-07 14:41:57
9900222693 | R1532 | PIPE | 0000 | TMP | TMP | GEN | TMP | PIPE: | PIPE: SIZE 4 IN | NYC | JT | NON FABRICATION | NON BOM | NON CRITICAL |  | bursah |  | 2021-07-15 15:25:23 | 2021-09-28 19:34:27
9900222696 | F5600 | CASING,OCTG | 3310 | TMP | TMP | GEN | TMP | CASING,OCTG: 20IN;R3;K55;ERW;BTC;94P | CASING: OCTG, OUTSIDE DIAMETER 20 IN, WEIGHT 94 PPF, GRADE K55, END CONNECTION BTC, RANGE (LENGTH) R3, MFG. PROCESS ERW, SPECIFICATION API 5CT, ADDITIONAL ITEMS C/W THREAD PROTECTOR | QA | EA |  |  |  |  | syaiful | R05 | 2021-07-15 15:25:23 | 2021-09-07 15:25:22
9900222699 | F5600 | CASING,OCTG | 3310 | TMP | TMP | GEN | TMP | CASING,OCTG: 20IN;R3;K55;ERW;BTC;106.5P | CASING: OCTG, OUTSIDE DIAMETER 20 IN, WEIGHT 106.5 PPF, GRADE K55, END CONNECTION BTC, RANGE (LENGTH) R3, MFG. PROCESS ERW, SPECIFICATION API 5CT, ADDITIONAL ITEMS C/W THREAD PROTECTOR | QA | JT |  |  |  |  | akmal | R05 | 2021-07-15 15:25:23 | 2021-09-07 15:25:34
9900222701 | F5600 | CASING,OCTG | 3310 | TMP | TMP | GEN | TMP | CASING,OCTG: 20IN;R3;K55;ERW;BTC;133P | CASING: OCTG, OUTSIDE DIAMETER 20 IN, WEIGHT 133 PPF, GRADE K55, END CONNECTION BTC, RANGE (LENGTH) R3, MFG. PROCESS ERW, SPECIFICATION API 5CT, ADDITIONAL ITEMS C/W THREAD PROTECTOR | QA | EA |  |  |  |  | syaiful | R05 | 2021-07-15 15:25:23 | 2021-09-07 15:25:48
9900222711 | F5600 | CASING,OCTG | 3310 | Stock | K04 | GEN | TMP | CASING,OCTG: 7IN;R3;J55;SML;BCSG;23P | CASING: OCTG, OUTSIDE DIAMETER 7 IN, WEIGHT 23 PPF, GRADE J55, END CONNECTION BCSG, RANGE (LENGTH) R3, MFG. PROCESS SEAMLESS, SPECIFICATION API 5CT, ADDITIONAL ITEMS C/W COUPLING & THREAD PROTECTOR | QA | JT |  |  |  |  | bursah | R10 | 2021-07-15 15:25:23 | 2021-11-28 16:43:47
9900222713 | F5600 | CASING,OCTG | 3310 | TMP | TMP | GEN | TMP | CASING,OCTG: 6-5/8IN;R3;K55;SML;BTC;20P | CASING: OCTG, OUTSIDE DIAMETER 6-5/8 IN, WEIGHT 20 PPF, GRADE K55, END CONNECTION BTC, RANGE (LENGTH) R3, MFG. PROCESS SEAMLESS, SPECIFICATION API 5CT, ADDITIONAL ITEMS C/W THREAD PROTECTOR | QA | EA |  |  |  |  | syaiful | R05 | 2021-07-15 15:25:23 | 2021-09-07 15:26:48
9900222714 | F5600 | CASING,OCTG | 3310 | TMP | TMP | GEN | TMP | CASING,OCTG: 7IN;R3;K55;SML;BTC;23P | CASING: OCTG, OUTSIDE DIAMETER 7 IN, WEIGHT 23 PPF, GRADE K55, END CONNECTION BTC, RANGE (LENGTH) R3, MFG. PROCESS SEAMLESS, SPECIFICATION API 5CT, ADDITIONAL ITEMS C/W THREAD PROTECTOR | QA | EA |  |  |  |  | syaiful | R05 | 2021-07-15 15:25:23 | 2021-09-07 15:27:07
9900222716 | F5600 | CASING,OCTG | 3310 | Stock | K04 | GEN | TMP | CASING,OCTG: 7IN;R3;K80;SML;BTC;298P | CASING: OCTG, OUTSIDE DIAMETER 7 IN, WEIGHT 298 PPF, GRADE K80, END CONNECTION BTC, RANGE (LENGTH) R3, MFG. PROCESS SEAMLESS, SPECIFICATION API 5CT, ADDITIONAL ITEMS C/W COUPLING & THREAD PROTECTOR | QA | JT |  |  |  |  | jayadi | R05 | 2021-07-15 15:25:23 | 2021-09-07 10:49:24
9900222719 | F5600 | CASING,OCTG | 3310 | Stock | K04 | GEN | TMP | CASING,OCTG: 9-5/8IN;R3;K55;SML;BTC;40P | CASING: OCTG, OUTSIDE DIAMETER 9-5/8 IN, WEIGHT 40 PPF, GRADE K55, END CONNECTION BTC, RANGE (LENGTH) R3, MFG. PROCESS SEAMLESS, SPECIFICATION API 5CT, ADDITIONAL ITEMS C/W THREAD PROTECTOR | QA | EA |  |  |  |  | syaiful | R05 | 2021-07-15 15:25:23 | 2021-09-07 10:57:23
9900222720 | F5600 | CASING,OCTG | 3310 | Stock | K04 | GEN | TMP | CASING,OCTG: 9-5/8IN;R3;K55;SML;BTC | CASING: OCTG, OUTSIDE DIAMETER 9-5/8 IN, WEIGHT 43.5 PPF, GRADE K55, END CONNECTION BTC, RANGE (LENGTH) R3, MFG. PROCESS SEAMLESS, SPECIFICATION API 5CT, ADDITIONAL ITEMS C/W THREAD PROTECTOR | QA | EA |  |  |  |  | jayadi | R05 | 2021-07-15 15:25:23 | 2021-09-07 10:57:39
9900222721 | F5600 | CASING,OCTG | 3310 | Stock | K04 | GEN | TMP | CASING,OCTG: 9-5/8IN;R3;K55;SML;BTC;CPLG | CASING: OCTG, OUTSIDE DIAMETER 9-5/8 IN, WEIGHT 43.5 PPF, GRADE K55, END CONNECTION BTC, RANGE (LENGTH) R3, MFG. PROCESS SEAMLESS, SPECIFICATION API 5CT, ADDITIONAL ITEMS C/W COUPLING & THREAD PROTECTOR | QA | EA |  |  |  |  | jayadi | R05 | 2021-07-15 15:25:23 | 2021-09-07 10:58:28
9900222731 | F5600 | CASING,OCTG | 3310 | Stock | K04 | GEN | TMP | CASING,OCTG: 9-5/8IN;R3;N80;SML;BTC | CASING: OCTG, OUTSIDE DIAMETER 9-5/8 IN, WEIGHT 43.5 PPF, GRADE N80, END CONNECTION BTC, RANGE (LENGTH) R3, MFG. PROCESS SEAMLESS, SPECIFICATION API 5CT, ADDITIONAL ITEMS C/W THREAD PROTECTOR | QA | EA |  |  |  |  | jayadi | R05 | 2021-07-15 15:25:23 | 2021-09-07 10:59:36
9900222735 | F5600 | CASING,OCTG | 3310 | Stock | K04 | GEN | TMP | CASING,OCTG: 16IN;R3;K55;SML;BTC BOX;75P | CASING: OCTG, OUTSIDE DIAMETER 16 IN, WEIGHT 75 PPF, GRADE K55, END CONNECTION BTC BOX X BOX, RANGE (LENGTH) R3, MFG. PROCESS SEAMLESS, SPECIFICATION API 5CT, ADDITIONAL ITEMS C/W THREAD PROTECTOR | QA | JT |  |  |  |  | bursah | R10 | 2021-07-15 15:25:23 | 2021-11-28 16:52:25
9900222736 | F5600 | CASING,OCTG | 3310 | Stock | K04 | GEN | TMP | CASING,OCTG: 5IN;R3;K55;SML;VAM-FL4S;18P | CASING: OCTG, OUTSIDE DIAMETER 5 IN, WEIGHT 18 PPF, GRADE K55, END CONNECTION VAM-FL4S, RANGE (LENGTH) R3, MFG. PROCESS SEAMLESS, SPECIFICATION API 5CT, ADDITIONAL ITEMS C/W THREAD PROTECTOR | QA | JT |  |  |  |  | bursah | R10 | 2021-07-15 15:25:23 | 2021-11-28 16:47:46
9900222742 | F5600 | CASING,OCTG | 3310 | Stock | K04 | GEN | TMP | CASING,OCTG: 7IN;R3;L80;SML;BTC;29P | CASING: OCTG, OUTSIDE DIAMETER 7 IN, WEIGHT 29 PPF, GRADE L80, END CONNECTION BTC, RANGE (LENGTH) R3, MFG. PROCESS SEAMLESS, SPECIFICATION API 5CT, ADDITIONAL ITEMS C/W THREAD PROTECTOR | QA | JT |  |  |  |  | bursah | R10 | 2021-07-15 15:25:23 | 2021-11-28 16:36:06
9900222744 | F5600 | CASING,OCTG | 3310 | Stock | K04 | GEN | TMP | CASING,OCTG: 7IN;R3;N80;SML;BTC;29P | CASING: OCTG, OUTSIDE DIAMETER 7 IN, WEIGHT 29 PPF, GRADE N80, END CONNECTION BTC, RANGE (LENGTH) R3, MFG. PROCESS SEAMLESS, SPECIFICATION API 5CT, ADDITIONAL ITEMS C/W THREAD PROTECTOR | QA | JT |  |  |  |  | bursah | R10 | 2021-07-15 15:25:23 | 2021-11-28 16:53:39
9900222746 | F5600 | CASING,OCTG | 3310 | Stock | K04 | GEN | TMP | CASING,OCTG: 7IN;R3;N80;SML;BTC;26P | CASING: OCTG, OUTSIDE DIAMETER 7 IN, WEIGHT 26 PPF, GRADE N80, END CONNECTION BTC, RANGE (LENGTH) R3, MFG. PROCESS SEAMLESS, SPECIFICATION API 5CT, ADDITIONAL ITEMS C/W THREAD PROTECTOR | QA | JT |  |  |  |  | bursah | R10 | 2021-07-15 15:25:23 | 2021-11-28 16:39:04
9900222748 | F5600 | CASING,OCTG | 3310 | Stock | K04 | GEN | TMP | CASING,OCTG: 9-5/8IN;R3;K55;SML;BTC;40P | CASING: OCTG, OUTSIDE DIAMETER 9-5/8 IN, WEIGHT 40 PPF, GRADE K55, END CONNECTION BTC, RANGE (LENGTH) R3, MFG. PROCESS SEAMLESS, SPECIFICATION API 5CT, ADDITIONAL ITEMS C/W THREAD PROTECTOR | QA | JT |  |  |  |  | bursah | R10 | 2021-07-15 15:25:23 | 2021-11-28 16:54:34
9900222749 | F5600 | CASING,OCTG | 3310 | TMP | TMP | GEN | TMP | CASING,OCTG: 9-5/8IN;R3;K55;SML;BTC | CASING: OCTG, OUTSIDE DIAMETER 9-5/8 IN, WEIGHT 43.5 PPF, GRADE K55, END CONNECTION BTC, RANGE (LENGTH) R3, MFG. PROCESS SEAMLESS, SPECIFICATION API 5CT, ADDITIONAL ITEMS C/W THREAD PROTECTOR | QA | JT |  |  |  |  | akmal | R05 | 2021-07-15 15:25:23 | 2021-09-07 15:23:49
9900222750 | F5600 | CASING,OCTG | 3310 | TMP | TMP | GEN | TMP | CASING,OCTG: 9-5/8IN;R3;K55;SML;BTC;47P | CASING: OCTG, OUTSIDE DIAMETER 9-5/8 IN, WEIGHT 47 PPF, GRADE K55, END CONNECTION BTC, RANGE (LENGTH) R3, MFG. PROCESS SEAMLESS, SPECIFICATION API 5CT, ADDITIONAL ITEMS C/W THREAD PROTECTOR | QA | EA |  |  |  |  | syaiful | R05 | 2021-07-15 15:25:23 | 2021-09-07 15:24:29
9900222751 | F5600 | CASING,OCTG | 3310 | Stock | K04 | GEN | TMP | CASING,OCTG: 9-5/8IN;R3;N80;SML;BTC;47P | CASING: OCTG, OUTSIDE DIAMETER 9-5/8 IN, WEIGHT 47 PPF, GRADE N80, END CONNECTION BTC, RANGE (LENGTH) R3, MFG. PROCESS SEAMLESS, SPECIFICATION API 5CT, ADDITIONAL ITEMS C/W THREAD PROTECTOR | QA | JT |  |  |  |  | bursah | R10 | 2021-07-15 15:25:23 | 2021-11-28 16:55:08
9900222754 | F5600 | CASING,OCTG | 3310 | TMP | TMP | GEN | TMP | CASING,OCTG: 7IN;R3;N80;SML;BTC;26P | CASING: OCTG, OUTSIDE DIAMETER 7 IN, WEIGHT 26 PPF, GRADE N80, END CONNECTION BTC, RANGE (LENGTH) R3, MFG. PROCESS SEAMLESS, SPECIFICATION API 5CT, ADDITIONAL ITEMS C/W THREAD PROTECTOR | QA | EA |  |  |  |  | syaiful | R05 | 2021-07-15 15:25:23 | 2021-09-07 14:42:27
9900222758 | F5600 | CASING,OCTG | 3310 | TMP | TMP | GEN | TMP | CASING,OCTG: 13-3/8IN;R3;N80;SML;BTC;68P | CASING: OCTG, OUTSIDE DIAMETER 13-3/8 IN, WEIGHT 68 PPF, GRADE N80, END CONNECTION BTC, RANGE (LENGTH) R3, MFG. PROCESS SEAMLESS, SPECIFICATION API 5CT, ADDITIONAL ITEMS C/W THREAD PROTECTOR | QA | JT |  |  |  |  | akmal | R05 | 2021-07-15 15:25:23 | 2021-09-07 15:35:41
9900222761 | F5600 | CASING,OCTG | 3310 | TMP | TMP | GEN | TMP | CASING,OCTG: 16IN;R3;N80;SML;BTC;75P | CASING: OCTG, OUTSIDE DIAMETER 16 IN, WEIGHT 75 PPF, GRADE N80, END CONNECTION BTC, RANGE (LENGTH) R3, MFG. PROCESS SEAMLESS, SPECIFICATION API 5CT, ADDITIONAL ITEMS C/W THREAD PROTECTOR | QA | EA |  |  |  |  | syaiful | R05 | 2021-07-15 15:25:23 | 2021-09-07 15:35:55
9900222770 | 5572A | PIPE,LINE | 4710 | TMP | TMP | GEN | TMP | PIPE,LINE: 3IN;6M;MED-A;ERW;TE;GLV | PIPE: LINE, SIZE 3 IN, STRUCTURE ERW, RATING 3.2MM WALL THK, MEDIUM CLASS A, MATERIAL CARBON STEEL, LENGTH 6M, ENDS THREADED, FINISH GALVANIZED, INDUSTRY STANDARD SII/SNI | QA | JT | NON FABRICATION | NON BOM | NON CRITICAL |  | jayadi | R13 | 2021-07-15 15:25:23 | 2021-07-28 14:43:48
9900222772 | 5572A | PIPE,LINE | 4710 | TMP | TMP | GEN | TMP | PIPE,LINE: 10IN;DRL;XS;A106B;SML;BE;BLK | PIPE: LINE, SIZE 10 IN, STRUCTURE SEAMLESS, RATING SCH XS, MATERIAL CARBON STEEL, SPECIFICATION ASTM A106-B, GRADE B, LENGTH DOUBLE RANDOM LENGTH, ENDS BEVELED, FINISH BLACK OXIDE, INDUSTRY STANDARD ASME B36.10 | QA | JT |  |  |  |  | syaiful | R03 | 2021-07-15 15:25:23 | 2021-08-01 22:57:21
9900222774 | 5572A | PIPE,LINE | 4710 | TMP | TMP | GEN | TMP | PIPE,LINE: 6IN;6M;S40;A106B;SML;BE;BLK | PIPE: LINE, SIZE 6 IN, STRUCTURE SEAMLESS, RATING SCH 40, MATERIAL CARBON STEEL, SPECIFICATION ASTM A106-B, GRADE B, LENGTH 6M, ENDS BEVELED, FINISH BLACK OXIDE, INDUSTRY STANDARD ASME B36.10 | QA | JT |  |  |  |  | syaiful | R03 | 2021-07-15 15:25:23 | 2021-08-01 22:58:15
9900222776 | 5572A | PIPE,LINE | 4710 | TMP | TMP | GEN | TMP | PIPE,LINE: 14IN;6M;S40;A106B;SML;BE;BLK | PIPE: LINE, SIZE 14 IN, STRUCTURE SEAMLESS, RATING SCH 40, MATERIAL CARBON STEEL, SPECIFICATION ASTM A106-B, GRADE B, LENGTH 6M, ENDS BEVELED, FINISH BLACK OXIDE, INDUSTRY STANDARD ASME B36.10 | QA | JT |  |  |  |  | syaiful | R03 | 2021-07-15 15:25:23 | 2021-08-01 23:00:10
9900222777 | 5572A | PIPE,LINE | 4710 | TMP | TMP | GEN | TMP | PIPE,LINE: 18IN;6M;S40;A106B;SML;BE;BLK | PIPE: LINE, SIZE 18 IN, STRUCTURE SEAMLESS, RATING SCH 40, MATERIAL CARBON STEEL, SPECIFICATION ASTM A106-B, GRADE B, LENGTH 6M, ENDS BEVELED, FINISH BLACK OXIDE, INDUSTRY STANDARD ASME B36.10 | QA | JT |  |  |  |  | syaiful | R03 | 2021-07-15 15:25:23 | 2021-08-01 23:00:47
9900222778 | 5572A | PIPE,LINE | 4710 | TMP | TMP | GEN | TMP | PIPE,LINE: 20IN;6M;S40;A106B;SML;BE;BLK | PIPE: LINE, SIZE 20 IN, STRUCTURE SEAMLESS, RATING SCH 40, MATERIAL CARBON STEEL, SPECIFICATION ASTM A106-B, GRADE B, LENGTH 6M, ENDS BEVELED, FINISH BLACK OXIDE, INDUSTRY STANDARD ASME B36.10 | QA | JT |  |  |  |  | syaiful | R03 | 2021-07-15 15:25:23 | 2021-08-01 23:01:13
9900222779 | 5572A | PIPE,LINE | 4710 | TMP | TMP | GEN | TMP | PIPE,LINE: 26IN;6M;S40;A106B;SML;BE;BLK | PIPE: LINE, SIZE 26 IN, STRUCTURE SEAMLESS, RATING SCH 40, MATERIAL CARBON STEEL, SPECIFICATION ASTM A106-B, GRADE B, LENGTH 6M, ENDS BEVELED, FINISH BLACK OXIDE, INDUSTRY STANDARD ASME B36.10 | QA | JT |  |  |  |  | syaiful | R03 | 2021-07-15 15:25:23 | 2021-08-01 23:02:17
9900222780 | 5572A | PIPE,LINE | 4710 | TMP | TMP | GEN | TMP | PIPE,LINE: 1/2IN;6M;S80;A53-B;SML;BE;HDG | PIPE: LINE, SIZE 1/2 IN, STRUCTURE SEAMLESS, RATING SCH 80, MATERIAL CARBON STEEL, SPECIFICATION ASTM A53, GRADE B, LENGTH 6M, ENDS BEVELED, FINISH HOT DIP GALVANIZED, INDUSTRY STANDARD ASME B36.10 | QA | EA |  |  |  |  | akmal | R03 | 2021-07-15 15:25:23 | 2021-08-01 20:57:16
9900222781 | 5572A | PIPE,LINE | 4710 | TMP | TMP | GEN | TMP | PIPE,LINE: 8IN;6M;S80;A106B;SML;BE;BLK | PIPE: LINE, SIZE 8 IN, STRUCTURE SEAMLESS, RATING SCH 80, MATERIAL CARBON STEEL, SPECIFICATION ASTM A106-B, GRADE B, LENGTH 6M, ENDS BEVELED, FINISH BLACK OXIDE, INDUSTRY STANDARD ASME B36.10 | QA | JT |  |  |  |  | syaiful | R03 | 2021-07-15 15:25:23 | 2021-08-01 23:02:36
9900222782 | 5572A | PIPE,LINE | 4710 | TMP | TMP | GEN | TMP | PIPE,LINE: 12IN;6M;S80;A106B;SML;BE;BLK | PIPE: LINE, SIZE 12 IN, STRUCTURE SEAMLESS, RATING SCH 80, MATERIAL CARBON STEEL, SPECIFICATION ASTM A106-B, GRADE B, LENGTH 6M, ENDS BEVELED, FINISH BLACK OXIDE, INDUSTRY STANDARD ASME B36.10 | QA | JT |  |  |  |  | syaiful | R03 | 2021-07-15 15:25:23 | 2021-08-01 23:03:14
9900222783 | 5572A | PIPE,LINE | 4710 | TMP | TMP | GEN | TMP | PIPE,LINE: 3/4IN;6M;S40;A106B;SML;BE;HDG | PIPE: LINE, SIZE 3/4 IN, STRUCTURE SEAMLESS, RATING SCH 40, MATERIAL CARBON STEEL, SPECIFICATION ASTM A106-B, GRADE B, LENGTH 6M, ENDS BEVELED, FINISH HOT DIP GALVANIZED, INDUSTRY STANDARD ASME B36.10 | QA | JT | NON FABRICATION | NON BOM | NON CRITICAL |  | bursah | R03 | 2021-07-15 15:25:23 | 2021-08-04 11:03:30
9900222784 | 5572A | PIPE,LINE | 4710 | TMP | TMP | GEN | TMP | PIPE,LINE: 2IN;6M;S40;A53-B;SML;GE;HDG | PIPE: LINE, SIZE 2 IN, STRUCTURE SEAMLESS, RATING SCH 40, MATERIAL CARBON STEEL, SPECIFICATION ASTM A53, GRADE B, LENGTH 6M, ENDS GROOVED, FINISH HOT DIP GALVANIZED, INDUSTRY STANDARD ASME B36.10 | QA | EA |  |  |  |  | akmal | R03 | 2021-07-15 15:25:23 | 2021-08-01 23:03:55
9900222785 | 5572A | PIPE,LINE | 4710 | TMP | TMP | GEN | TMP | PIPE,LINE: 3/4IN;6M;S80;A53-B;SML;BE;HDG | PIPE: LINE, SIZE 3/4 IN, STRUCTURE SEAMLESS, RATING SCH 80, MATERIAL CARBON STEEL, SPECIFICATION ASTM A53, GRADE B, LENGTH 6M, ENDS BEVELED, FINISH HOT DIP GALVANIZED, INDUSTRY STANDARD ASME B36.10 | QA | JT |  |  |  |  | syaiful | R03 | 2021-07-15 15:25:23 | 2021-08-01 23:04:46
9900222848 | R1201 | KIT | 0000 | TMP | TMP | OEM | TMP | KIT: REPAIR;FLOAT VALVE;F-2F-3R;60114 | KIT: TYPE REPAIR, EQUIPMENT NAME DRILL PIPE FLOAT VALVE, EQUIPMENT TYPE/MODEL MODEL F, SIZE 2F-3R, ADDITIONAL EQUIPMENT DATA PRODUCT NO.480-13, MANUFACTURER BAKERLINE, MANUFACTURER REFERENCE 60114 | QA | KI |  |  |  |  | bursah | R07 | 2021-07-15 15:25:23 | 2021-11-28 08:37:34
9900222849 | R1201 | KIT | 0000 | TMP | TMP | OEM | TMP | KIT: REPAIR;FLOAT VALVE;F-2F-3R;60115 | KIT: TYPE REPAIR, EQUIPMENT NAME DRILL PIPE FLOAT VALVE, EQUIPMENT TYPE/MODEL MODEL F, SIZE 2F-3R, ADDITIONAL EQUIPMENT DATA PRODUCT NO.480-13, MANUFACTURER BAKERLINE, MANUFACTURER REFERENCE 60115 | QA | KI |  |  |  |  | bursah | R07 | 2021-07-15 15:25:23 | 2021-11-28 08:37:52
9900222850 | R1201 | KIT | 0000 | TMP | TMP | GEN | TMP | KIT: REPAIR;FLOAT VALVE;MODEL F | KIT: TYPE REPAIR, EQUIPMENT NAME DRILL PIPE FLOAT VALVE, EQUIPMENT TYPE/MODEL F, ADDITIONAL EQUIPMENT DATA PRODUCT NO.480-13, MANUFACTURER BAKERLINE | QA1 | KI |  |  |  |  | dzikri | R10 | 2021-07-15 15:25:23 | 2021-11-19 22:18:33
9900222852 | R1201 | KIT | 0000 | TMP | TMP | OEM | TMP | KIT: REPAIR;FLOAT VALVE;MODEL F;60120 | KIT: TYPE REPAIR, EQUIPMENT NAME DRILL PIPE FLOAT VALVE, EQUIPMENT TYPE/MODEL F, ADDITIONAL EQUIPMENT DATA PRODUCT NO.480-13, MANUFACTURER BAKERLINE, MANUFACTURER REFERENCE 60120 | QA | KI |  |  |  |  | bursah | R07 | 2021-07-15 15:25:23 | 2021-11-28 08:38:03
9900222853 | R1201 | KIT | 0000 | TMP | TMP | GEN | TMP | KIT: REPAIR;FLOAT VALVE;F-2F-3R;60324 | KIT: TYPE REPAIR, CONTAINS A 8EA SIDE SEAL, CONTAINS B 2EA VALVE SEAL, NUMBER OF PIECES 10, EQUIPMENT NAME DRILL PIPE FLOAT VALVE, EQUIPMENT TYPE/MODEL MODEL F, SIZE 2F-3R, ADDITIONAL EQUIPMENT DATA PRODUCT NO.480-13, MANUFACTURER BAKERLINE, MANUFACTURER REFERENCE 60324 | QA1 | KI |  |  |  |  | dzikri | R10 | 2021-07-15 15:25:23 | 2021-11-19 22:36:11
9900222854 | R1201 | KIT | 0000 | TMP | TMP | GEN | TMP | KIT: REPAIR;FLOAT VALVE;F-3-1/2 IF;60126 | KIT: TYPE REPAIR, CONTAINS A 8EA SIDE SEAL, CONTAINS B 2EA VALVE SEAL, NUMBER OF PIECES 10, EQUIPMENT NAME DRILL PIPE FLOAT VALVE, EQUIPMENT TYPE/MODEL MODEL F, SIZE 3-1/2 IF, ADDITIONAL EQUIPMENT DATA PRODUCT NO.480-13, MANUFACTURER BAKERLINE, MANUFACTURER REFERENCE 60126 | QA1 | KI |  |  |  |  | dzikri | R10 | 2021-07-15 15:25:23 | 2021-11-19 23:00:33
9900222855 | R1201 | KIT | 0000 | TMP | TMP | GEN | TMP | KIT: REPAIR;FLOAT VALVE;F-4R;60127 | KIT: TYPE REPAIR, CONTAINS A 8EA SIDE SEAL, CONTAINS B 2EA VALVE SEAL, NUMBER OF PIECES 10, EQUIPMENT NAME DRILL PIPE FLOAT VALVE, EQUIPMENT TYPE/MODEL MODEL F, SIZE 4R, ADDITIONAL EQUIPMENT DATA PRODUCT NO.480-13, MANUFACTURER BAKERLINE, MANUFACTURER REFERENCE 60127 | QA1 | KI |  |  |  |  | dzikri | R10 | 2021-07-15 15:25:23 | 2021-11-19 23:01:11
9900222856 | R1201 | KIT | 0000 | TMP | TMP | GEN | TMP | KIT: REPAIR;FLOAT VALVE;F-4F;60128 | KIT: TYPE REPAIR, CONTAINS A 8EA SIDE SEAL, CONTAINS B 2EA VALVE SEAL, NUMBER OF PIECES 10, EQUIPMENT NAME DRILL PIPE FLOAT VALVE, EQUIPMENT TYPE/MODEL MODEL F, SIZE 4F, ADDITIONAL EQUIPMENT DATA PRODUCT NO.480-13, MANUFACTURER BAKERLINE, MANUFACTURER REFERENCE 60128 | QA1 | KI |  |  |  |  | dzikri | R10 | 2021-07-15 15:25:23 | 2021-11-19 23:01:46
9900222857 | R1201 | KIT | 0000 | TMP | TMP | GEN | TMP | KIT: REPAIR;FLOAT VALVE;F-5R;60129 | KIT: TYPE REPAIR, CONTAINS A 8EA SIDE SEAL, NUMBER OF PIECES 8, EQUIPMENT NAME DRILL PIPE FLOAT VALVE, EQUIPMENT TYPE/MODEL MODEL F, SIZE 5R, ADDITIONAL EQUIPMENT DATA PRODUCT NO.480-13, MANUFACTURER BAKERLINE, MANUFACTURER REFERENCE 60129 | QA1 | KI |  |  |  |  | dzikri | R10 | 2021-07-15 15:25:23 | 2021-11-19 23:02:33
9900222858 | R1201 | KIT | 0000 | TMP | TMP | GEN | TMP | KIT: REPAIR;FLOAT VALVE;F-5F-6R;60130 | KIT: TYPE REPAIR, CONTAINS A 8EA SIDE SEAL, CONTAINS B 2EA VALVE SEAL, NUMBER OF PIECES 10, EQUIPMENT NAME DRILL PIPE FLOAT VALVE, EQUIPMENT TYPE/MODEL MODEL F, SIZE 5F-6R, ADDITIONAL EQUIPMENT DATA PRODUCT NO.480-13, MANUFACTURER BAKERLINE, MANUFACTURER REFERENCE 60130 | QA1 | KI |  |  |  |  | dzikri | R10 | 2021-07-15 15:25:23 | 2021-11-19 23:03:20
9900222863 | R1201 | KIT | 0000 | TMP | TMP | GEN | TMP | KIT: REPAIR;FLOAT VALVE;G-4R;60134 | KIT: TYPE REPAIR, CONTAINS A 1EA RETAINING RING, CONTAINS B 1EA FLAPPER VALVE, CONTAINS C 3EA SPRING ASSEMBLIES, CONTAINS D 3EA HINGE PIN, NUMBER OF PIECES 8, EQUIPMENT NAME FULL FLOW DRILL PIPE FLOAT VALVE, EQUIPMENT TYPE/MODEL MODEL G, SIZE 4R, ADDITIONAL EQUIPMENT DATA PRODUCT NO.480-15, MANUFACTURER BAKERLINE, MANUFACTURER REFERENCE 60134 | QA1 | KI |  |  |  |  | dzikri | R10 | 2021-07-15 15:25:23 | 2021-11-19 23:04:07
9900222865 | R1201 | KIT | 0000 | TMP | TMP | GEN | TMP | KIT: REPAIR;FLOAT VALVE;G-2F-3R;60138 | KIT: TYPE REPAIR, CONTAINS A 1EA RETAINING RING, CONTAINS B 8EA SIDE SEAL, CONTAINS C 2EA VALVE SEAL, CONTAINS D 1EA SHOCK ABSORBER, NUMBER OF PIECES 12, EQUIPMENT NAME FULL FLOW DRILL PIPE FLOAT VALVE, EQUIPMENT TYPE/MODEL MODEL G, SIZE 2F-3R, ADDITIONAL EQUIPMENT DATA PRODUCT NO.480-15, MANUFACTURER BAKERLINE, MANUFACTURER REFERENCE 60138 | QA1 | KI |  |  |  |  | dzikri | R10 | 2021-07-15 15:25:23 | 2021-11-19 23:04:28
9900222876 | R1201 | KIT | 0000 | TMP | TMP | GEN | TMP | KIT: REPAIR;FLOAT VALVE;MODEL F | KIT: TYPE REPAIR, EQUIPMENT NAME DRILL PIPE FLOAT VALVE, EQUIPMENT TYPE/MODEL F, ADDITIONAL EQUIPMENT DATA PRODUCT NO.480-13, MANUFACTURER BAKERLINE | QA1 | KI |  |  |  |  | dzikri | R10 | 2021-07-15 15:25:23 | 2021-11-22 16:28:19
9900222903 | R1836 | SEAT,VALVE | 0000 | Stock | K77 | GEN | TMP | SEAT,VALVE: NEWCO;GATE;3X300PSI | SEAT: VALVE, VALVE STYLE GATE, VALVE SIZE 3 IN X 300 PSI, ADDITIONAL EQUIPMENT DATA ASTM A216 WCB BODY, MANUFACTURER NEWCO | QA | EA |  |  |  |  | akmal | R08 | 2021-07-15 15:25:23 | 2021-11-03 20:05:37
9900222922 | 5572A | PIPE,LINE | 4710 | TMP | TMP | GEN | TMP | PIPE,LINE: 1/2IN;6M;S80;TP316;SML;PE | PIPE: LINE, SIZE 1/2 IN, STRUCTURE SEAMLESS, RATING SCH 80S, MATERIAL STAINLESS STEEL 316, SPECIFICATION ASTM A312, GRADE TP316, LENGTH 6M, ENDS PLAIN, INDUSTRY STANDARD ASME B36.19 | QA | JT | NON FABRICATION | NON BOM | NON CRITICAL |  | syaiful | R03 | 2021-07-15 15:25:23 | 2021-08-01 21:01:38
9900222924 | 5572A | PIPE,LINE | 4710 | TMP | TMP | GEN | TMP | PIPE,LINE: 1IN;4M;10K;PVC;AW | PIPE: LINE, SIZE 1 IN, RATING 10 KG/CM2, MATERIAL PVC, LENGTH 4M, ENDS SOLVENT CEMENT JOINT, INDUSTRY STANDARD CLASS AW | QA | JT |  |  |  |  | jayadi | R03 | 2021-07-15 15:25:23 | 2021-07-28 09:01:39
9900222926 | 5572A | PIPE,LINE | 4710 | TMP | TMP | GEN | TMP | PIPE,LINE: 2IN;6M;10K;PVC;AW | PIPE: LINE, SIZE 2 IN, RATING 10 KG/CM2, MATERIAL PVC, LENGTH 6M, ENDS SOLVENT CEMENT JOINT, INDUSTRY STANDARD CLASS AW | QA | JT |  |  |  |  | jayadi | R03 | 2021-07-15 15:25:23 | 2021-07-28 09:45:28
9900222928 | R0121 | BAR,REINFORCING | 0000 | TMP | TMP | GEN | TMP | BAR,REINF: PLAIN;10MM X 12M;SNI | BAR: REINFORCING, SIZE 10MM DIA X 12M LG, PROCESS PLAIN, MATERIAL CARBON STEEL, SPECIFICATION SNI | QA | LE | NON FABRICATION | NON BOM | NON CRITICAL |  | jayadi | R08 | 2021-07-15 15:25:23 | 2021-08-16 21:38:27
9900222992 | R2149 | THINNER,PAINT | 0000 | Stock | K86 | GEN | TMP | THINNER,PAINT: 5L | THINNER: PAINT, TYPE ENAMEL, CONTAINER CAN OF 5 L, SPECIAL FEATURES OIL BASED | CAT | PL |  |  |  |  | OK8cGFT5ze |  | 2021-07-15 15:25:23 | 2021-12-09 09:40:08
9900223007 | R1455 | PACKING | 0000 | TMP | TMP | GEN | TMP | PACKING: STEM;GATE VALVE;8IN X 300PSI | PACKING: USAGE DESIGN FITTING STEM, EQUIPMENT NAME GATE VALVE, EQUIPMENT TYPE/MODEL 8 IN X 300 PSI, ADDITIONAL EQUIPMENT DATA ASTM A216 WCB BODY, MANUFACTURER NEWCO | QA | EA |  |  |  |  | jayadi | R05 | 2021-07-15 15:25:23 | 2021-09-03 14:31:07
9900223008 | R1456 | PACKING,BULK | 0000 | TMP | TMP | GEN | TMP | PACKING: 5/8IN X 12M;PTFE-GRAPH FIBER | PACKING: BULK, SHAPE ROLL, MATERIAL PTFE-GRAPHITE FIBER, SIZE 5/8 IN SQ X 12M LG, TEMPERATURE -50 TO 280 DEG C, WORKING PRESSURE 25 BAR, ROTARY SPEED 20 M/S | QA | RL |  |  |  |  | bursah | R11 | 2021-07-15 15:25:23 | 2021-11-25 21:39:52
9900223031 | R0417 | CEMENT | 0000 | TMP | TMP | GEN | TMP | CEMENT: WHITE;40KG | CEMENT: TYPE WHITE, CONTAINER SACK OF 40 KG | QA | SA |  |  |  |  | syaiful | R12 | 2021-07-15 15:25:23 | 2021-12-06 18:01:00
9900223034 | 37015 | SHEET,METAL | 9515 | TMP | TMP | GEN | TMP | SHEET: | SHEET: METAL, THICKNESS 0.8MM, WIDTH 1220MM, LENGTH 2440MM, MATERIAL ALUMINUM | CAT | SH |  |  |  |  | akmal |  | 2021-07-15 15:25:23 | 2021-07-29 11:03:17
9900223059 | R1361 | MORTAR | 0000 | TMP | TMP | GEN | TMP | MORTAR: CONCRETE REPAIR;25KG/SACK | MORTAR: TYPE CONCRETE & MASONRY REPAIR, CONTAINER SACK OF 25 KG | QA | SA |  |  |  |  | bursah | R13 | 2021-07-15 15:25:23 | 2021-12-02 09:58:57
9900223155 | R1411 | NOZZLE | 0000 | TMP | TMP | GEN | TMP | NOZZLE: JET DRILL ROCK BIT;8-3/8-9IN | NOZZLE: TYPE JET DRILL ROCK BIT, SIZE 8-3/8 TO 9 IN, CONNECTION FEMALE THREADED | QA | SET |  |  |  |  | jayadi | R15 | 2021-07-15 15:25:23 | 2021-11-26 19:02:09
9900223159 | R0190 | BIT,ROCK | 0000 | Stock | K03 | GEN | TMP | BIT,ROCK: DK16;9-1/2 TO 17-1/2 IN | BIT: ROCK, TYPE DK16, SIZE 9-1/2 TO 17-1/2 IN | QA | EA |  |  |  |  | jayadi | R14 | 2021-07-15 15:25:23 | 2021-11-03 10:10:46
9900223162 | R1411 | NOZZLE | 0000 | TMP | TMP | GEN | TMP | NOZZLE: JET DRILL BIT;12/32IN;BIT 6-3/4 | NOZZLE: TYPE JET DRILL BIT, SIZE 12/32 IN, CONNECTION FEMALE THREADED, SPECIAL FEATURES NAIL LOCK NOZZLE, USAGE DESIGN ROLLER CONE BITS 6-3/4 IN | QA | SET |  |  |  |  | syaiful | R13 | 2021-07-15 15:25:23 | 2021-11-26 15:18:20
9900223163 | R1411 | NOZZLE | 0000 | TMP | TMP | GEN | TMP | NOZZLE: | NOZZLE: TYPE JET, DRILL BIT, SPECIAL FEATURES 14/32 IN FOR 12-1/4 IN | CAT | SET |  |  |  |  | 2zAOHdDtW9 | R14 | 2021-07-15 15:25:23 | 2021-12-07 21:05:23
9900223168 | R1411 | NOZZLE | 0000 | TMP | TMP | GEN | TMP | NOZZLE: JET DRILL BIT;18/32IN;BIT 17-1/2 | NOZZLE: TYPE JET DRILL BIT, SIZE 18/32 IN, CONNECTION FEMALE THREADED, SPECIAL FEATURES NAIL LOCK NOZZLE, USAGE DESIGN ROLLER CONE BITS 17-1/2 IN | QA | SET |  |  |  |  | syaiful | R13 | 2021-07-15 15:25:23 | 2021-11-26 15:18:06
9900223169 | R1411 | NOZZLE | 0000 | TMP | TMP | GEN | TMP | NOZZLE: | NOZZLE: TYPE JET, DRILL BIT, SPECIAL FEATURES 20/32 IN FOR 6-3/4 IN | CAT | SET |  |  |  |  | 2zAOHdDtW9 | R14 | 2021-07-15 15:25:23 | 2021-12-07 21:06:04
9900223170 | R1411 | NOZZLE | 0000 | TMP | TMP | GEN | TMP | NOZZLE: JET DRILL BIT;20/32IN;BIT 12-1/4 | NOZZLE: TYPE JET DRILL BIT, SIZE 20/32 IN, CONNECTION FEMALE THREADED, SPECIAL FEATURES NAIL LOCK NOZZLE, USAGE DESIGN ROLLER CONE BITS 12-1/4 IN | QA | SET |  |  |  |  | syaiful | R13 | 2021-07-15 15:25:23 | 2021-11-26 15:17:53
9900223171 | R1411 | NOZZLE | 0000 | TMP | TMP | GEN | TMP | NOZZLE: JET DRILL BIT;20/32IN;BIT 17-1/2 | NOZZLE: TYPE JET DRILL BIT, SIZE 20/32 IN, CONNECTION FEMALE THREADED, SPECIAL FEATURES NAIL LOCK NOZZLE, USAGE DESIGN ROLLER CONE BITS 17-1/2 IN | QA | SET |  |  |  |  | syaiful | R13 | 2021-07-15 15:25:23 | 2021-11-26 15:17:38
9900223172 | R1411 | NOZZLE | 0000 | TMP | TMP | GEN | TMP | NOZZLE: JET DRILL BIT;20/32IN;BIT 12-1/4 | NOZZLE: TYPE JET DRILL BIT, SIZE 20/32 IN, CONNECTION FEMALE THREADED, SPECIAL FEATURES NAIL LOCK NOZZLE, USAGE DESIGN ROLLER CONE BITS 12-1/4 IN | QA | SET |  |  |  |  | syaiful | R13 | 2021-07-15 15:25:23 | 2021-11-26 15:17:20
9900223195 | R1455 | PACKING | 0000 | TMP | TMP | GEN | TMP | PACKING: | PACKING: TYPE PREFORMED LOCKSCREW, SPECIAL FEATURES CASING HEAD, LS-1571 | CAT | SET |  |  |  |  | 2zAOHdDtW9 | R14 | 2021-07-15 15:25:23 | 2021-12-07 20:41:41
9900223296 | R1207 | KNIFE | 0000 | TMP | TMP | GEN | TMP | KNIFE: | KNIFE: | CAT | EA |  |  |  |  | Agblmepvo6 |  | 2021-07-15 15:25:23 | 2021-12-09 11:34:12
9900223332 | R0877 | FILTER,FUEL | 0000 | TMP | TMP | GEN | TMP | FILTER,FUEL: BOX;CAT;GEN;3208;8N9803 | FILTER: FUEL, TYPE BOX, ELEMENT MATERIAL GLASS, HOUSING MATERIAL GLASS, EQUIPMENT NAME GENERATOR, EQUIPMENT TYPE/MODEL 3208, ADDITIONAL EQUIPMENT DATA DG 10, MANUFACTURER CATERPILLAR, MANUFACTURER REFERENCE 8N9803 | QA | EA |  |  |  |  | bursah | R06 | 2021-07-15 15:25:23 | 2021-10-03 11:59:17
9900223401 | R2074 | SWITCH | 0000 | TMP | TMP | GEN | TMP | SWITCH: IGNITION;LOADER;IT28B;7N4160 | SWITCH: TYPE IGNITION, EQUIPMENT NAME WHEEL LOADER, EQUIPMENT TYPE/MODEL IT28B, MANUFACTURER CATERPILLAR, MANUFACTURER REFERENCE 7N4160 | QA1 | PC |  |  |  |  | dzikri | R11 | 2021-07-15 15:25:23 | 2021-11-09 16:53:30
9900223404 | R2084 | SWITCH,PRESSURE | 0000 | TMP | TMP | GEN | TMP | SWITCH,PRESSURE: | SWITCH: PRESSURE, SIZE/CONNECTION 1/8 IN NPT, ACTION 2P, MANUFACTURER CATERPILLAR, MANUFACTURER REFERENCE 96-8010 | CAT | EA |  |  |  |  | efGpWpprGQ | R14 | 2021-07-15 15:25:23 | 2021-12-07 13:35:27
9900223447 | R1744 | RING,RETAINING | 0000 | Stock | K58 | GEN | TMP | RING,RETAINING: PIN;LOADER;IT28B;8N7294 | RING: RETAINING, TYPE INTERNAL SNAP, USAGE DESIGN PIN, EQUIPMENT NAME WHEEL LOADER, EQUIPMENT TYPE/MODEL IT28B, MANUFACTURER CATERPILLAR, MANUFACTURER REFERENCE 8N7294 | QA | EA |  |  |  |  | akmal | R10 | 2021-07-15 15:25:23 | 2021-11-09 19:50:57
9900223451 | R1606 | PROBE,PROXIMITY | 0000 | TMP | TMP | GEN | TMP | PROBE,PROXIMITY: | PROBE: PROXIMITY, TYPE 190 PROBE AND ADAPTER ASSY, SOLAR 946083C4, MANUFACTURER BENTLY, MANUFACTURER REFERENCE 20578-02 | CAT | EA |  |  |  |  | bursah | R14 | 2021-07-15 15:25:23 | 2021-12-07 11:34:40
9900224011 | R0019 | ADAPTER | 0000 | TMP | TMP | GEN | TMP | ADAPTER: | ADAPTER: TYPE DRIVE | CAT | EA |  |  |  |  | Agblmepvo6 |  | 2021-07-15 15:25:23 | 2021-12-09 13:51:52
9900224032 | R1443 | O-RING | 5331 | Stock | K85 | GEN | TMP | O-RING: RBR;CAT;3208;9L5854 | O-RING: MATERIAL RUBBER, EQUIPMENT NAME GENERATOR, EQUIPMENT TYPE/MODEL 3208, MANUFACTURER CATERPILLAR, MANUFACTURER REFERENCE 9L5854 | QA | EA |  |  |  |  | bursah | R06 | 2021-07-15 15:25:23 | 2021-10-06 22:52:54
9900224067 | R0374 | CAP | 0000 | TMP | TMP | GEN | TMP | CAP: EXPANSION | CAP: TYPE EXPANSION, SPECIAL FEATURES TANK PRESSURE | CAT | EA |  |  |  |  | bSXVchTrki |  | 2021-07-15 15:25:23 | 2021-12-11 16:20:26
9900224166 | R1101 | HOSE | 0000 | TMP | TMP | GEN | TMP | HOSE: CAT;GENERATOR;3208;2N9753 | HOSE: EQUIPMENT NAME GENERATOR, EQUIPMENT TYPE/MODEL 3208, MANUFACTURER CATERPILLAR, MANUFACTURER REFERENCE 2N9753 | QA1 | EA |  |  |  |  | bursah | R09 | 2021-07-15 15:25:23 | 2021-11-11 16:16:48
9900224169 | R1101 | HOSE | 0000 | TMP | TMP | GEN | TMP | HOSE: CAT;GENERATOR;3406T;9N0482 | HOSE: EQUIPMENT NAME GENERATOR, EQUIPMENT TYPE/MODEL 3406T, MANUFACTURER CATERPILLAR, MANUFACTURER REFERENCE 9N0482 | QA | EA |  |  |  |  | bursah | R05 | 2021-07-15 15:25:23 | 2021-08-29 10:41:09
9900224170 | R1101 | HOSE | 0000 | TMP | TMP | GEN | TMP | HOSE: CAT;WHEEL LOADER;IT28B;1P1195 | HOSE: EQUIPMENT NAME WHEEL LOADER, EQUIPMENT TYPE/MODEL IT28B, MANUFACTURER CATERPILLAR, MANUFACTURER REFERENCE 1P1195 | QA | EA |  |  |  |  | akmal | R05 | 2021-07-15 15:25:23 | 2021-08-29 12:43:42
9900224171 | R1101 | HOSE | 0000 | TMP | TMP | OEM | TMP | HOSE: CAT;GENERATOR;3406T;5P1255 | HOSE: EQUIPMENT NAME GENERATOR, EQUIPMENT TYPE/MODEL 3406T, MANUFACTURER CATERPILLAR, MANUFACTURER REFERENCE 5P1255 | QA | EA |  |  |  |  | bursah | R05 | 2021-07-15 15:25:23 | 2021-08-29 12:55:58
9900224190 | R1101 | HOSE | 0000 | TMP | TMP | GEN | TMP | HOSE: | HOSE: TYPE NONMETALLIC SYNTHETIC, FOR HYD GASOLINE, AIR, CRUDE, FUEL AND LUB OILS, SIZE 0.19 IN ID X 0.52 IN OD, RATING 3000 PSI WORK PRESSURE, 12000 PSI MAX BURST, -40 TO 150DEG C, MATERIAL RUBBER TUBE, TEXTILE INNER BRAID, SINGLE WIRE BRAID REINFORCEMENT, SPECIAL FEATURES SAE100R5 & J1402 TYPE D, CLASS I | CAT | FT | NON FABRICATION | NON BOM | NON CRITICAL |  | bursah | R12 | 2021-07-15 15:25:23 | 2021-09-26 10:06:50
9900224193 | R1101 | HOSE | 0000 | TMP | TMP | GEN | TMP | HOSE: | HOSE: TYPE NONMETALLIC SYNTHETIC, FOR HYD GASOLINE, AIR, CRUDE, FUEL AND LUB OILS, SIZE 0.41 IN ID X 0.77 IN OD, RATING 3000 PSI WORK PRESSURE, 12000 PSI MAX BURST, -40 TO 150DEG C, MATERIAL RUBBER TUBE, TEXTILE INNER BRAID, SINGLE WIRE BRAID REINFORCEMENT, SPECIAL FEATURES SAE100R5 & J1402 TYPE D, CLASS I | CAT | FT | NON FABRICATION | NON BOM | NON CRITICAL |  | bursah | R12 | 2021-07-15 15:25:23 | 2021-09-26 10:08:12
9900224195 | R1101 | HOSE | 0000 | TMP | TMP | GEN | TMP | HOSE: | HOSE: TYPE NONMETALLIC SYNTHETIC, FOR HYD GASOLINE, AIR, CRUDE, FUEL AND LUB OILS, SIZE 0.62 IN ID X 1.08 IN OD, RATING 3000 PSI WORK PRESSURE, 12000 PSI MAX BURST, -40 TO 150DEG C, MATERIAL RUBBER TUBE, TEXTILE INNER BRAID, SINGLE WIRE BRAID REINFORCEMENT, SPECIAL FEATURES SAE100R5 & J1402 TYPE D, CLASS I | CAT | FT | NON FABRICATION | NON BOM | NON CRITICAL |  | bursah | R12 | 2021-07-15 15:25:23 | 2021-09-26 10:10:43
9900224196 | R1101 | HOSE | 0000 | TMP | TMP | GEN | TMP | HOSE: | HOSE: TYPE NONMETALLIC SYNTHETIC, FOR HYD GASOLINE, AIR, CRUDE, FUEL AND LUB OILS, SIZE 0.88 IN ID X 1.23 IN OD, RATING 3000 PSI WORK PRESSURE, 12000 PSI MAX BURST, -40 TO 150DEG C, MATERIAL RUBBER TUBE, TEXTILE INNER BRAID, SINGLE WIRE BRAID REINFORCEMENT, SPECIAL FEATURES SAE100R5 & J1402 TYPE D, CLASS I | CAT | FT | NON FABRICATION | NON BOM | NON CRITICAL |  | bursah | R12 | 2021-07-15 15:25:23 | 2021-09-26 10:11:32
9900224197 | R1101 | HOSE | 0000 | TMP | TMP | GEN | TMP | HOSE: | HOSE: TYPE NONMETALLIC SYNTHETIC, FOR HYD GASOLINE, AIR, CRUDE, FUEL AND LUB OILS, SIZE 1.12 IN ID X 1.5 IN OD, RATING 3000 PSI WORK PRESSURE, 12000 PSI MAX BURST, -40 TO 150DEG C, MATERIAL RUBBER TUBE, TEXTILE INNER BRAID, SINGLE WIRE BRAID REINFORCEMENT, SPECIAL FEATURES SAE100R5 & J1402 TYPE D, CLASS I | CAT | FT | NON FABRICATION | NON BOM | NON CRITICAL |  | bursah | R12 | 2021-07-15 15:25:23 | 2021-09-26 10:12:20
9900224232 |  |  |  | Stock | K58 | GEN |  |  |  | RAW | EA |  |  |  |  | admin |  | 2021-07-15 15:25:23 | 2021-07-15 15:25:23
9900224237 | R1225 | LAMP | 0000 | TMP | TMP | GEN | TMP | LAMP: | LAMP: TYPE ASSEMBLY, MANUFACTURER CATERPILLAR, MANUFACTURER REFERENCE 7M-7147-X | CAT | EA |  |  |  |  | 2zAOHdDtW9 | R14 | 2021-07-15 15:25:23 | 2021-12-07 13:41:40
9900224254 | R1288 | LOCK | 0000 | TMP | TMP | GEN | TMP | LOCK: VALVE RETAINER;LOADER;2A4429 | LOCK: TYPE VALVE RETAINER, EQUIPMENT NAME WHEEL LOADER, EQUIPMENT TYPE/MODEL IT28B, MANUFACTURER CATERPILLAR, MANUFACTURER REFERENCE 2A4429 | QA | EA |  |  |  |  | akmal | R13 | 2021-07-15 15:25:23 | 2021-11-09 19:57:49
9900224296 | R0943 | GASKET | 0000 | TMP | TMP | GEN | TMP | GASKET: CAT;SUMP PUMP;3116D;104-5823 | GASKET: EQUIPMENT NAME WELLPAD SUMP PUMP, EQUIPMENT TYPE/MODEL 3116D, MANUFACTURER CATERPILLAR, MANUFACTURER REFERENCE 104-5823 | QA | KI |  |  |  |  | bursah | R09 | 2021-07-15 15:25:23 | 2021-10-09 10:57:35
9900224318 | R1444 | O-RING SET | 0000 | TMP | TMP | GEN | TMP | O-RING SET: | O-RING SET: TYPE INCH/METRIC, MATERIAL NBR/VITON | CAT | KI |  |  |  |  | bursah | R13 | 2021-07-15 15:25:23 | 2021-11-18 09:09:36
9900224363 | 37015 | SHEET,METAL | 9515 | TMP | TMP | GEN | TMP | SHEET: | SHEET: METAL, THICKNESS 0.6MM, WIDTH 1220MM, LENGTH 2440MM, MATERIAL CARBON STEEL, MATERIAL STANDARD ASTM A36/JIS G3101 GRADE SS400 | CAT | SH | NON FABRICATION | NON BOM | NON CRITICAL |  | bursah | R14 | 2021-07-15 15:25:23 | 2021-07-26 18:58:31
9900224364 | 37015 | SHEET,METAL | 9515 | TMP | TMP | GEN | TMP | SHEET: | SHEET: METAL, THICKNESS 1.2MM, WIDTH 1220MM, LENGTH 2440MM, MATERIAL CARBON STEEL, MATERIAL STANDARD ASTM A36/JIS G3101 GRADE SS400 | CAT | SH | NON FABRICATION | NON BOM | NON CRITICAL |  | bursah |  | 2021-07-15 15:25:23 | 2021-07-26 18:55:29
9900224367 | R0134 | BASKET | 0000 | TMP | TMP | GEN | TMP | BASKET: | BASKET: TYPE GABION, SIZE 2M x 1M x 1 M, SPECIAL FEATURES C/W TIE-WIRE, MANUFACTURER MACAFERRY | CAT | EA |  |  |  |  | ZgH3cidbSh | R14 | 2021-07-15 15:25:23 | 2021-12-07 13:16:24
9900224369 |  |  |  | Stock | K80 | GEN |  |  |  | RAW | LE |  |  |  |  | admin |  | 2021-07-15 15:25:23 | 2021-07-15 15:25:23
9900224381 | R1560 | PLUG | 0000 | TMP | TMP | GEN | TMP | PLUG: | PLUG: EQUIPMENT NAME WELLPAD SUMP PUMP, EQUIPMENT TYPE/MODEL 3116D, MANUFACTURER CATERPILLAR, MANUFACTURER REFERENCE 5M-6213 | CAT | EA |  |  |  |  | akmal | R13 | 2021-07-15 15:25:23 | 2021-11-24 11:45:09
9900224447 | R1201 | KIT | 0000 | TMP | TMP | GEN | TMP | KIT: REPAIR;BFLY VALVE;16IN X 150PSI | KIT: TYPE REPAIR, EQUIPMENT NAME BUTTERFLY VALVE, EQUIPMENT TYPE/MODEL 16 IN X 150 PSI, MANUFACTURER KEYSTONE | QA1 | KI |  |  |  |  | akmal | R07 | 2021-07-15 15:25:23 | 2021-09-04 21:34:59
9900224468 | R1826 | SEAL | 0000 | TMP | TMP | GEN | TMP | SEAL: SPACER-HUB;ENGINE;3406;5S2106 | SEAL: USAGE DESIGN SPACER TO HUB, EQUIPMENT NAME DIESEL ENGINE, EQUIPMENT TYPE/MODEL 3406, EQUIPMENT SERIAL NUMBER 6TB14953, ADDITIONAL EQUIPMENT DATA 472 HP, MANUFACTURER CATERPILLAR, MANUFACTURER REFERENCE 5S2106 | QA | EA |  |  |  |  | jayadi | R10 | 2021-07-15 15:25:23 | 2021-11-07 07:06:46
9900224493 | R1740 | RING | 0000 | TMP | TMP | GEN | TMP | RING: SEAL;CAT | RING: TYPE SEAL, SPECIAL FEATURES RECTANGULAR, EQUIPMENT NAME BACKHOE LOADER, EQUIPMENT TYPE/MODEL 428C, MANUFACTURER CATERPILLAR, MANUFACTURER REFERENCE 1P3703 | CAT | EA |  |  |  |  | syaiful | R13 | 2021-07-15 15:25:23 | 2021-11-29 13:18:53
9900224565 | R2057 | STUD | 0000 | TMP | TMP | OEM | TMP | STUD: WHEEL;CAT;308-9259 | STUD: TYPE WHEEL, MANUFACTURER CATERPILLAR, MANUFACTURER REFERENCE 308-9259 | QA | EA |  |  |  |  | bursah | R13 | 2021-07-15 15:25:23 | 2021-11-03 16:10:20
9900224649 | R2284 | VANE | 0000 | TMP | TMP | GEN | TMP | VANE: | VANE: TYPE KIT | CAT | KI |  |  |  |  | Agblmepvo6 |  | 2021-07-15 15:25:23 | 2021-12-09 11:36:08
9900224669 | R2364 | WRAP | 0000 | TMP | TMP | GEN | TMP | WRAP: | WRAP: TYPE PIPE TAPE, SIZE 6 IN WD X 24000 IN LG, MATERIAL POLYETHYLENE, SPECIAL FEATURES WHITE, USAGE DESIGN OUTER | CAT | RL |  |  |  |  | akmal | R14 | 2021-07-15 15:25:23 | 2021-11-16 08:23:15
9900225004 | R2084 | SWITCH,PRESSURE | 0000 | TMP | TMP | GEN | TMP | SWITCH,PRESSURE: | SWITCH: PRESSURE, TYPE ADJ, ELECTRICAL RATING 50-375 PSIG | CAT | EA |  |  |  |  | 2zAOHdDtW9 |  | 2021-07-15 15:25:23 | 2021-12-09 16:30:46
9900225034 | R1777 | ROTOR,PUMP | 0000 | TMP | TMP | GEN | TMP | ROTOR,PUMP: | ROTOR: PUMP, PUMP STYLE BEARING, MATERIAL CARBON GRAPH | CAT | EA |  |  |  |  | 2zAOHdDtW9 | R15 | 2021-07-15 15:25:23 | 2021-12-06 19:32:23
9900225062 | R1740 | RING | 0000 | TMP | TMP | GEN | TMP | RING: SYNCHRONIZER;DAIHATSU;33367-87601 | RING: TYPE SYNCHRONIZER, MANUFACTURER DAIHATSU, MANUFACTURER REFERENCE 33367-87601-000 | QA | EA |  |  |  |  | bursah | R10 | 2021-07-15 15:25:23 | 2021-11-23 09:30:19
9900225063 | R2349 | WIPER | 0000 | TMP | TMP | GEN | TMP | WIPER: WINDSHIELD | WIPER: TYPE WINDSHIELD | CAT | EA |  |  |  |  | 2zAOHdDtW9 | R15 | 2021-07-15 15:25:23 | 2021-12-06 19:38:43
9900225064 | R2309 | WASHER,LOCK | 0000 | TMP | TMP | GEN | TMP | WASHER: | WASHER: LOCK, TYPE DISC SPRING KB 140, EQUIPMENT NAME OVERHEAD CRANE, EQUIPMENT TYPE/MODEL ZSKE-SWL-15/40T, EQUIPMENT SERIAL NUMBER 96-1974, MANUFACTURER DEMAG, MANUFACTURER REFERENCE 14027 | CAT | EA |  |  |  |  | akmal | R12 | 2021-07-15 15:25:23 | 2021-10-15 10:10:22
9900225065 | R2186 | TRACK | 0000 | TMP | TMP | GEN | TMP | TRACK: | TRACK: TYPE S1A, SIZE 4M, EQUIPMENT NAME OVERHEAD CRANE, EQUIPMENT TYPE/MODEL ZSKE/SWL-15/40T, EQUIPMENT SERIAL NUMBER 96-1974, MANUFACTURER DEMAG, MANUFACTURER REFERENCE 27440 | CAT | EA |  |  |  |  | bursah | R13 | 2021-07-15 15:25:23 | 2021-09-16 09:55:38
9900225066 | R1702 | RELAY | 0000 | TMP | TMP | GEN | TMP | RELAY: AUTO;DAIHATSU;90987-02004-000 | RELAY: TYPE AUTO, TERMINAL 4 PIN PLUG-IN, MOUNT SOCKET, MANUFACTURER DAIHATSU MOTOR, MANUFACTURER REFERENCE 90987-02004-000 | QA1 | EA |  |  |  |  | bursah | R09 | 2021-07-15 15:25:23 | 2021-11-14 23:23:50
9900225067 | R1201 | KIT | 0000 | TMP | TMP | GEN | TMP | KIT: | KIT: TYPE BEARING SET FG10, EQUIPMENT NAME OVERHEAD CRANE, EQUIPMENT TYPE/MODEL ZSKE-SWL-15/40T, EQUIPMENT SERIAL NUMBER 96-1974, MANUFACTURER DEMAG, MANUFACTURER REFERENCE 270149 | CAT | EA |  |  |  |  | akmal | R11 | 2021-07-15 15:25:23 | 2021-10-13 00:04:38
9900225068 | R0152 | BEARING,BALL | 3110 | Stock | K58 | GEN | TMP | BEARING,BALL: ARMATURE;90099-10107-000 | BEARING: BALL, USAGE DESIGN ARMATURE FRONT, MANUFACTURER DAIHATSU, MANUFACTURER REFERENCE 90099-10107-000 | QA | EA |  |  |  |  | bursah | R10 | 2021-07-15 15:25:23 | 2021-11-22 13:05:58
9900225069 | R0152 | BEARING,BALL | 3110 | Stock | K58 | GEN | TMP | BEARING,BALL: DG;17X35X10MM;6003RS | BEARING: BALL, TYPE DEEP GROOVE, NUMBER OF ROW SINGLE ROW, BORE DIAMETER 17MM, OUTSIDE DIAMETER 35MM, WIDTH 10MM, STYLE 1 SEAL, CAGE MATERIAL PRESSED STEEL, BORE SHAPE CYLINDRICAL, BEARING CODE 6003RS | QA | EA |  |  |  |  | dzikri | R10 | 2021-07-15 15:25:23 | 2021-11-22 13:21:29
9900225141 | R1545 | PLATE | 0000 | TMP | TMP | GEN | TMP | PLATE: SS316 | PLATE: TYPE BORE, ORIFICE, SIZE 2 IN, MATERIAL STAINLESS STEEL 316 | CAT | EA |  |  |  |  | 2zAOHdDtW9 | R15 | 2021-07-15 15:25:23 | 2021-12-06 18:08:17
9900225573 | R0152 | BEARING,BALL | 3110 | Stock | K58 | GEN | TMP | BEARING,BALL: AC;35X80X21MM;7307BEP | BEARING: BALL, TYPE ANGULAR CONTACT, NUMBER OF ROW SINGLE ROW, BORE DIAMETER 35MM, OUTSIDE DIAMETER 80MM, WIDTH 21MM, STYLE OPEN, CAGE MATERIAL POLYAMIDE, BORE SHAPE CYLINDRICAL, BEARING CODE 7307BEP | QA1 | EA |  |  |  |  | dzikri | R07 | 2021-07-15 15:25:23 | 2021-09-28 00:17:59
9900225900 | R1697 | REGULATOR | 0000 | TMP | TMP | GEN | TMP | REGULATOR: | REGULATOR: TYPE PRESSURE, RATING 0 TO 125 PSI, 250 PSI MAX, SIZE/CONNECTION 1/4 IN FNPT OUTLET, MATERIAL ASTM A182 GRADE F316/316L, SPECIAL FEATURES 35 TO 100 PSI SPRING RANGE | CAT | EA |  |  |  |  | bursah | R12 | 2021-07-15 15:25:23 | 2021-08-25 20:29:39
9900226063 | R1982 | SPRING,EXTENSION | 0000 | TMP | TMP | GEN | TMP | SPRING,EXT: GROVE;CRANE;RT745;7834000079 | SPRING: EXTENSION, EQUIPMENT NAME ROUGH TERRAIN CRANE, EQUIPMENT TYPE/MODEL RT745, MANUFACTURER GROVE, MANUFACTURER REFERENCE 7834000079 | QA | EA |  |  |  |  | dzikri | R13 | 2021-07-15 15:25:23 | 2021-11-22 21:08:39
9900226078 | R1443 | O-RING | 5331 | Stock | K85 | GEN | TMP | O-RING: FILTER BAFFLE:GROVE;CRANE;RT58B | O-RING: TYPE HYDRAULIC FILTER BAFFLE, EQUIPMENT NAME ROUGH TERRAIN CRANE, EQUIPMENT TYPE/MODEL RT58B/RT528C, ADDITIONAL EQUIPMENT DATA ENGINE 6BT5.9/6BT5.9C, MANUFACTURER GROVE | QA | EA |  |  |  |  | akmal | R06 | 2021-07-15 15:25:23 | 2021-09-30 01:26:43
9900226086 | R1201 | KIT | 0000 | TMP | TMP | GEN | TMP | KIT: SEAL;CRANE;RT745;9632101468 | KIT: TYPE SEAL, EQUIPMENT NAME ROUGH TERRAIN CRANE, EQUIPMENT TYPE/MODEL RT745, MANUFACTURER GROVE, MANUFACTURER REFERENCE 9632101468 | QA1 | KI |  |  |  |  | dzikri | R07 | 2021-07-15 15:25:23 | 2021-09-04 16:32:45
9900226122 | R1201 | KIT | 0000 | TMP | TMP | GEN | TMP | KIT: O-RING;CTRL VALVE;CRANE;RT58B | KIT: TYPE O-RING, APPLICATION CONTROL VALVE, EQUIPMENT NAME ROUGH TERRAIN CRANE, EQUIPMENT TYPE/MODEL RT58B, EQUIPMENT SERIAL NUMBER 75959, MANUFACTURER GROVE | QA1 | KI |  |  |  |  | bursah | R09 | 2021-07-15 15:25:23 | 2021-11-13 20:49:35
9900226124 | R1444 | O-RING SET | 0000 | TMP | TMP | GEN | TMP | O-RING SET: | O-RING SET: EQUIPMENT NAME ROUGH TERRAIN CRANE, EQUIPMENT TYPE/MODEL RT745, MANUFACTURER GROVE, MANUFACTURER REFERENCE 9999100855 | CAT | KI |  |  |  |  | dzikri | R11 | 2021-07-15 15:25:23 | 2021-08-13 15:39:49
9900226129 | R0854 | FAN | 0000 | TMP | TMP | GEN | TMP | FAN: | FAN: TYPE MOTOR, CAPACITY HP:1/2; V230MZ; 50 HZ; A:1.70 PH:1 | CAT | EA |  |  |  |  | ZgH3cidbSh | R14 | 2021-07-15 15:25:23 | 2021-12-07 13:38:13
9900226404 | R1830 | SEAL,OIL | 0000 | TMP | TMP | GEN | TMP | SEAL,OIL: OUTBOARD;PUMP;3410-4X6-11 | SEAL: OIL, SEAL MATERIAL NBR, USAGE DESIGN OUTBOARD, EQUIPMENT NAME WATER PUMP, EQUIPMENT TYPE/MODEL 3410-4X6-11, EQUIPMENT SERIAL NUMBER 206C165, MANUFACTURER GOULD PUMP, MANUFACTURER REFERENCE 8690-02013 | QA | EA |  |  |  |  | bursah | R07 | 2021-07-15 15:25:23 | 2021-11-06 20:36:09
9900226575 | R0467 | CLAMP | 0000 | Stock | TMP | GEN | TMP | CLAMP: | CLAMP: TYPE TUBING | CAT | EA |  |  |  |  | 2zAOHdDtW9 | R14 | 2021-07-15 15:25:23 | 2021-12-07 19:56:22
9900227006 | R1545 | PLATE | 0000 | TMP | TMP | GEN | TMP | PLATE: CHECKER;8X1200X2400MM;METAL | PLATE: TYPE FLOOR CHECKER, SIZE 8MM THK X 1200MM W X 2400MM LG, MATERIAL METAL | QA1 | EA |  |  |  |  | bursah |  | 2021-07-15 15:25:23 | 2021-10-27 20:37:19
9900227288 | R0875 | FILTER,AIR | 0000 | TMP | TMP | GEN | TMP | FILTER,AIR: PRI-FIN;88X155X381MM;CL;WM | FILTER: AIR, TYPE PRIMARY FINNED, SIZE 88MM ID X 155MM OD X 381MM LG, ELEMENT MATERIAL CELLULOSE, HOUSING MATERIAL METAL, SPECIAL FEATURES WIRE MESH | QA | EA |  |  |  |  | dzikri | R06 | 2021-07-15 15:25:23 | 2021-10-05 16:56:27
9900227289 | R0810 | ELEMENT | 0000 | TMP | TMP | GEN | TMP | ELEMENT: | ELEMENT: TYPE CARTRIDGE, EQUIPMENT NAME AIR COMPRESSOR, EQUIPMENT TYPE/MODEL P250WCU, TYPE C-101, MANUFACTURER INGERSOLL RAND, MANUFACTURER REFERENCE 39138433 | CAT | EA |  |  |  |  | akmal | R12 | 2021-07-15 15:25:23 | 2021-09-22 13:52:02
9900227375 | R1201 | KIT | 0000 | TMP | TMP | GEN | TMP | KIT: REPAIR;BLOWDOWN;COMPR;35322379 | KIT: TYPE REPAIR, APPLICATION BLOWDOWN VALVE, EQUIPMENT NAME AIR COMPRESSOR, EQUIPMENT TYPE/MODEL P250WCU, MANUFACTURER INGERSOLL RAND, MANUFACTURER REFERENCE 35322379 | QA1 | EA |  |  |  |  | dzikri | R09 | 2021-07-15 15:25:23 | 2021-11-13 20:49:40
9900227412 | R1830 | SEAL,OIL | 0000 | TMP | TMP | GEN | TMP | SEAL,OIL: AIR COMPR;P250WCU;35593490 | SEAL: OIL, EQUIPMENT NAME AIR COMPRESSOR, EQUIPMENT TYPE/MODEL P250WCU, TYPE C-101, MANUFACTURER INGERSOLL RAND, MANUFACTURER REFERENCE 35593490 | QA | EA |  |  |  |  | akmal | R07 | 2021-07-15 15:25:23 | 2021-11-07 11:38:05
9900227500 | R0015 | ACTUATOR | 0000 | TMP | TMP | GEN | TMP | ACTUATOR: | ACTUATOR: TYPE ROTARY, SIZE 75, SPECIAL FEATURES 90DEG ROTATION, PDTC ACTION, MANUFACTURER FISHER, MANUFACTURER REFERENCE 1066 | CAT | EA |  |  |  |  | efGpWpprGQ | R15 | 2021-07-15 15:25:23 | 2021-12-06 19:26:10
9900227601 | R0575 | CONTROL | 0000 | TMP | TMP | GEN | TMP | CONTROL: | CONTROL: TYPE FLOW | CAT | EA |  |  |  |  | Agblmepvo6 |  | 2021-07-15 15:25:23 | 2021-12-10 16:09:26
9900227760 | R0374 | CAP | 0000 | TMP | TMP | GEN | TMP | CAP: | CAP: TYPE SCREW | CAT | EA |  |  |  |  | bSXVchTrki |  | 2021-07-15 15:25:23 | 2021-12-11 00:53:17
9900228122 | R0978 | GLAND,PACKING | 0000 | TMP | TMP | GEN | TMP | GLAND: | GLAND: PACKING, EQUIPMENT NAME SPRING DIAPHRAGM ACTUATOR, EQUIPMENT TYPE/MODEL 87-41612, MANUFACTURER MASONEILAN, MANUFACTURER REFERENCE 0056757793913, POS 61 | CAT | EA |  |  |  |  | syaiful | R12 | 2021-07-15 15:25:23 | 2021-10-31 11:05:32
9900228123 | R1455 | PACKING | 0000 | TMP | TMP | GEN | TMP | PACKING: CTRL VLV;005675809913H | PACKING: EQUIPMENT NAME CONTROL VALVE, MANUFACTURER MASONEILAN, MANUFACTURER REFERENCE 005675809913H | QA | EA |  |  |  |  | bursah | R05 | 2021-07-15 15:25:23 | 2021-10-06 01:28:48
9900228856 | R1740 | RING | 0000 | TMP | TMP | GEN | TMP | RING: | RING: | CAT | EA |  |  |  |  | 2zAOHdDtW9 |  | 2021-07-15 15:25:23 | 2021-12-09 16:12:41
9900228897 | R0811 | ELEMENT,FILTER | 0000 | TMP | TMP | GEN | TMP | ELEMENT,FILTER: | ELEMENT: FILTER, | CAT | EA |  |  |  |  | 2zAOHdDtW9 | R15 | 2021-07-15 15:25:23 | 2021-12-06 17:23:04
9900228904 | R1101 | HOSE | 0000 | TMP | TMP | GEN | TMP | HOSE: PUMP;PREFORMEDTWA8268;34782122 | HOSE: TYPE PUMP, SPECIAL FEATURES PREFORMED, EQUIPMENT NAME DIESEL ENGINE, EQUIPMENT TYPE/MODEL TWA8268, ADDITIONAL EQUIPMENT DATA WATER PUMP TW8286, MANUFACTURER PERKINS ENGINE, MANUFACTURER REFERENCE 34782122 | QA | EA |  |  |  |  | aa52LvePHS | R05 | 2021-07-15 15:25:23 | 2021-08-29 11:11:19
9900228907 | R1101 | HOSE | 0000 | TMP | TMP | GEN | TMP | HOSE: PUMP;PREFORMEDTWA8268;34831156 | HOSE: TYPE PUMP, SPECIAL FEATURES PREFORMED, EQUIPMENT NAME DIESEL ENGINE, EQUIPMENT TYPE/MODEL TWA8268, ADDITIONAL EQUIPMENT DATA WATER PUMP TW8286, MANUFACTURER PERKINS ENGINE, MANUFACTURER REFERENCE 34831156 | QA | EA |  |  |  |  | aa52LvePHS | R05 | 2021-07-15 15:25:23 | 2021-08-29 11:11:58
9900229556 | R1809 | SCREW,CAP | 0000 | TMP | TMP | OEM | TMP | SCREW,CAP: 1A5964 | SCREW: CAP, USAGE DESIGN FRONT HSG, EQUIPMENT NAME ENGINE, EQUIPMENT TYPE/MODEL 3306, MANUFACTURER CATERPILLAR, MANUFACTURER REFERENCE 1A5964 | CAT | EA |  |  |  |  | bursah | R12 | 2021-07-15 15:25:23 | 2021-08-22 19:03:45
9900229559 | R1421 | NUT,HEX | 0000 | TMP | TMP | GEN | TMP | NUT,HEX: PKG BOX STUD;PUMP;VIT-FF-42X50 | NUT: HEX, TYPE PACKING BOX STUD, EQUIPMENT NAME CONDENSATE PUMP, EQUIPMENT TYPE/MODEL VIT-FF-42X50-EHC-1 STG, EQUIPMENT SERIAL NUMBER 311974, ADDITIONAL EQUIPMENT DATA CAP 9571 M3/HR, 34.7MM HD, 595 RPM, 1194 KW, MANUFACTURER GOULDS PUMPS | QA | EA |  |  |  |  | akmal | R10 | 2021-07-15 15:25:23 | 2021-11-20 13:04:43
9900229576 | R0252 | BOLT,MACHINE | 5306 | Stock | K81 | GEN | TMP | BOLT: HEX;CAT;ENGINE;3406B | BOLT: MACHINE, HEAD HEXAGON, EQUIPMENT NAME DIESEL ENGINE, EQUIPMENT TYPE/MODEL 3406B, MANUFACTURER CATERPILLAR, MANUFACTURER REFERENCE 1D4572 | CAT | EA |  |  |  |  | syaiful | R14 | 2021-07-15 15:25:23 | 2021-12-03 00:09:04
9900229730 | R0467 | CLAMP | 0000 | TMP | TMP | OEM | TMP | CLAMP: | CLAMP: TYPE HUB, EQUIPMENT NAME ENGINE, EQUIPMENT TYPE/MODEL 3306, MANUFACTURER CATERPILLAR, MANUFACTURER REFERENCE 5P0598 | CAT | EA |  |  |  |  | bursah | R12 | 2021-07-15 15:25:23 | 2021-08-22 19:04:11
9900229947 | R0875 | FILTER,AIR | 0000 | TMP | TMP | GEN | TMP | FILTER,AIR: PRI-RD;150X265X311MM;CL;WM | FILTER: AIR, TYPE PRIMARY ROUND, SIZE 150MM ID X 265MM OD X 311MM LG, ELEMENT MATERIAL CELLULOSE, HOUSING MATERIAL METAL, SPECIAL FEATURES WIRE MESH | QA1 | EA |  |  |  |  | bursah | R09 | 2021-07-15 15:25:23 | 2021-11-09 10:28:15
9900229955 | R0811 | ELEMENT,FILTER | 0000 | TMP | TMP | GEN | TMP | ELEMENT,FILTER: | ELEMENT: FILTER, TYPE FLUID, SIZE 1 IN X 14MM ID X 108MM 0D, L 264.70MM | CAT | EA |  |  |  |  | ZgH3cidbSh |  | 2021-07-15 15:25:23 | 2021-12-09 11:38:46
9900229961 | R0874 | FILTER | 0000 | Stock | K58 | GEN | TMP | FILTER: | FILTER: TYPE ELEMENT FLUID, SIZE OD 93, 136 MM LG, 1 IN, SPECIAL FEATURES 14 PITCH | CAT | EA |  |  |  |  | OK8cGFT5ze |  | 2021-07-15 15:25:23 | 2021-12-09 14:02:25
9900229981 | R0879 | FILTER,OIL | 0000 | TMP | TMP | GEN | TMP | FILTER,OIL: SPIN;136.5X307MM;1-1/2-16 | FILTER: OIL, SIZE 136.5MM OD X 307MM LG, TYPE SPIN-ON, CONNECTION 1-1/2 IN-16 UN, EQUIPMENT NAME DIESEL ENGINE, DIESEL FIRE PUMP, EQUIPMENT TYPE/MODEL 3406, P101B, ADDITIONAL EQUIPMENT DATA DG WPS, WDS P-25, MANUFACTURER CATERPILLAR, MANUFACTURER REFERENCE 1R0716 | QA | EA |  |  |  |  | bursah | R06 | 2021-07-15 15:25:23 | 2021-10-03 23:28:23
9900230038 | R0152 | BEARING,BALL | 3110 | Stock | K58 | GEN | TMP | BEARING,BALL: DG;17X40X12MM;6203Z | BEARING: BALL, TYPE DEEP GROOVE, NUMBER OF ROW SINGLE ROW, BORE DIAMETER 17MM, OUTSIDE DIAMETER 40MM, WIDTH 12MM, STYLE 1 SHIELD, CAGE MATERIAL PRESSED STEEL, BORE SHAPE CYLINDRICAL, BEARING CODE 6203Z | QA | EA |  |  |  |  | dzikri | R04 | 2021-07-15 15:25:23 | 2021-08-23 15:01:00
9900230049 | R0152 | BEARING,BALL | 3110 | Stock | K58 | GEN | TMP | BEARING,BALL: DG;25X52X15MM;6205 | BEARING: BALL, TYPE DEEP GROOVE, NUMBER OF ROW SINGLE ROW, BORE DIAMETER 25MM, OUTSIDE DIAMETER 52MM, WIDTH 15MM, STYLE OPEN, CAGE MATERIAL PRESSED STEEL, BORE SHAPE CYLINDRICAL, BEARING CODE 6205 | QA | EA |  |  |  |  | dzikri | R04 | 2021-07-15 15:25:23 | 2021-08-23 15:06:14
9900230050 | R0152 | BEARING,BALL | 3110 | Stock | K58 | GEN | TMP | BEARING,BALL: DG;25X52X15MM;6205ZC3 | BEARING: BALL, TYPE DEEP GROOVE, NUMBER OF ROW SINGLE ROW, BORE DIAMETER 25MM, OUTSIDE DIAMETER 52MM, WIDTH 15MM, STYLE 1 SHIELD, CLEARANCE C3, CAGE MATERIAL PRESSED STEEL, BORE SHAPE CYLINDRICAL, BEARING CODE 6205ZC3 | QA | EA |  |  |  |  | dzikri | R04 | 2021-07-15 15:25:23 | 2021-08-23 15:11:21
9900230051 | R0152 | BEARING,BALL | 3110 | Stock | K58 | GEN | TMP | BEARING,BALL: DG;25X52X15MM;62052ZC3 | BEARING: BALL, TYPE DEEP GROOVE, NUMBER OF ROW SINGLE ROW, BORE DIAMETER 25MM, OUTSIDE DIAMETER 52MM, WIDTH 15MM, STYLE 2 SHIELD, CLEARANCE C3, CAGE MATERIAL PRESSED STEEL, BORE SHAPE CYLINDRICAL, BEARING CODE 62052ZC3 | QA | EA |  |  |  |  | dzikri | R04 | 2021-07-15 15:25:23 | 2021-07-22 14:58:14
9900230053 | R0152 | BEARING,BALL | 3110 | Stock | K58 | GEN | TMP | BEARING,BALL: DG;30X62X16MM;6206 | BEARING: BALL, TYPE DEEP GROOVE, NUMBER OF ROW SINGLE ROW, BORE DIAMETER 30MM, OUTSIDE DIAMETER 62MM, WIDTH 16MM, STYLE OPEN, CAGE MATERIAL PRESSED STEEL, BORE SHAPE CYLINDRICAL, BEARING CODE 6206 | QA | EA |  |  |  |  | dzikri | R04 | 2021-07-15 15:25:23 | 2021-08-23 15:15:31
9900230063 | R0152 | BEARING,BALL | 3110 | Stock | K58 | GEN | TMP | BEARING,BALL: DG;35X72X17MM;62072ZC3 | BEARING: BALL, TYPE DEEP GROOVE, NUMBER OF ROW SINGLE ROW, BORE DIAMETER 35MM, OUTSIDE DIAMETER 72MM, WIDTH 17MM, STYLE 2 SHIELD, CLEARANCE C3, CAGE MATERIAL PRESSED STEEL, BORE SHAPE CYLINDRICAL, BEARING CODE 62072ZC3 | QA | EA |  |  |  |  | dzikri | R04 | 2021-07-15 15:25:23 | 2021-08-23 15:18:27
9900230068 | R0152 | BEARING,BALL | 3110 | Stock | K58 | GEN | TMP | BEARING,BALL: DG;40X80X18MM;6208ZC3 | BEARING: BALL, TYPE DEEP GROOVE, NUMBER OF ROW SINGLE ROW, BORE DIAMETER 40MM, OUTSIDE DIAMETER 80MM, WIDTH 18MM, STYLE 1 SHIELD, CLEARANCE C3, CAGE MATERIAL PRESSED STEEL, BORE SHAPE CYLINDRICAL, BEARING CODE 6208ZC3 | QA | EA |  |  |  |  | dzikri | R04 | 2021-07-15 15:25:23 | 2021-08-23 15:31:56
9900230075 | R0152 | BEARING,BALL | 3110 | Stock | K58 | GEN | TMP | BEARING,BALL: DG;45X85X19MM;62092Z | BEARING: BALL, TYPE DEEP GROOVE, NUMBER OF ROW SINGLE ROW, BORE DIAMETER 45MM, OUTSIDE DIAMETER 85MM, WIDTH 19MM, STYLE 2 SHIELD, CAGE MATERIAL PRESSED STEEL, BORE SHAPE CYLINDRICAL, BEARING CODE 62092Z | QA | EA |  |  |  |  | dzikri | R04 | 2021-07-15 15:25:23 | 2021-07-22 11:35:18
9900230085 | R0152 | BEARING,BALL | 3110 | Stock | K58 | GEN | TMP | BEARING,BALL: DG;60X110X22MM;6212 | BEARING: BALL, TYPE DEEP GROOVE, NUMBER OF ROW SINGLE ROW, BORE DIAMETER 60MM, OUTSIDE DIAMETER 110MM, WIDTH 22MM, STYLE OPEN, CAGE MATERIAL PRESSED STEEL, BORE SHAPE CYLINDRICAL, BEARING CODE 6212 | QA | EA |  |  |  |  | dzikri | R04 | 2021-07-15 15:25:23 | 2021-07-22 11:36:50
9900230086 | R0152 | BEARING,BALL | 3110 | Stock | K58 | GEN | TMP | BEARING,BALL: DG;60X110X22MM;62122ZC3 | BEARING: BALL, TYPE DEEP GROOVE, NUMBER OF ROW SINGLE ROW, BORE DIAMETER 60MM, OUTSIDE DIAMETER 110MM, WIDTH 22MM, STYLE 2 SHIELD, CLEARANCE C3, CAGE MATERIAL PRESSED STEEL, BORE SHAPE CYLINDRICAL, BEARING CODE 62122ZC3 | QA | EA |  |  |  |  | dzikri | R04 | 2021-07-15 15:25:23 | 2021-07-22 11:39:16
9900230092 | R0152 | BEARING,BALL | 3110 | Stock | K58 | GEN | TMP | BEARING,BALL: DG;60X130X31MM;6312Z | BEARING: BALL, TYPE DEEP GROOVE, NUMBER OF ROW SINGLE ROW, BORE DIAMETER 60MM, OUTSIDE DIAMETER 130MM, WIDTH 31MM, STYLE 1 SHIELD, CAGE MATERIAL PRESSED STEEL, BORE SHAPE CYLINDRICAL, BEARING CODE 6312Z | QA1 | EA |  |  |  |  | dzikri | R10 | 2021-07-15 15:25:23 | 2021-11-01 10:05:04
9900230095 | R0152 | BEARING,BALL | 3110 | Stock | K58 | GEN | TMP | BEARING,BALL: DG;80X140X26MM;6216 | BEARING: BALL, TYPE DEEP GROOVE, NUMBER OF ROW SINGLE ROW, BORE DIAMETER 80MM, OUTSIDE DIAMETER 140MM, WIDTH 26MM, STYLE OPEN, CAGE MATERIAL PRESSED STEEL, BORE SHAPE CYLINDRICAL, BEARING CODE 6216 | QA | EA |  |  |  |  | dzikri | R04 | 2021-07-15 15:25:23 | 2021-07-22 11:52:17
9900230115 | R0152 | BEARING,BALL | 3110 | Stock | K58 | GEN | TMP | BEARING,BALL: DG;25X62X17MM;6305 | BEARING: BALL, TYPE DEEP GROOVE, NUMBER OF ROW SINGLE ROW, BORE DIAMETER 25MM, OUTSIDE DIAMETER 62MM, WIDTH 17MM, STYLE OPEN, CAGE MATERIAL PRESSED STEEL, BORE SHAPE CYLINDRICAL, BEARING CODE 6305 | QA | EA |  |  |  |  | dzikri | R04 | 2021-07-15 15:25:23 | 2021-07-22 11:54:38
9900230123 | R0152 | BEARING,BALL | 3110 | Stock | K58 | GEN | TMP | BEARING,BALL: DG;30X170X19MM;63062Z | BEARING: BALL, TYPE DEEP GROOVE, NUMBER OF ROW SINGLE ROW, BORE DIAMETER 30MM, OUTSIDE DIAMETER 170MM, WIDTH 19MM, STYLE 2 SHIELD, CAGE MATERIAL PRESSED STEEL, BORE SHAPE CYLINDRICAL, BEARING CODE 63062Z | QA | EA |  |  |  |  | dzikri | R04 | 2021-07-15 15:25:23 | 2021-07-22 11:58:48
9900230127 | R0152 | BEARING,BALL | 3110 | Stock | K58 | GEN | TMP | BEARING,BALL: DG;35X80X21MM;6307ZZ | BEARING: BALL, TYPE DEEP GROOVE, NUMBER OF ROW SINGLE ROW, BORE DIAMETER 35MM, OUTSIDE DIAMETER 80MM, WIDTH 21MM, STYLE 2 SHIELD, CAGE MATERIAL PRESSED STEEL, BORE SHAPE CYLINDRICAL, BEARING CODE 6307ZZ | QA | EA |  |  |  |  | dzikri | R04 | 2021-07-15 15:25:23 | 2021-08-23 15:27:19
9900230140 | R0152 | BEARING,BALL | 3110 | Stock | K58 | GEN | TMP | BEARING,BALL: DG;50X110X27MM;6310Z | BEARING: BALL, TYPE DEEP GROOVE, NUMBER OF ROW SINGLE ROW, BORE DIAMETER 50MM, OUTSIDE DIAMETER 110MM, WIDTH 27MM, STYLE 1 SHIELD, CAGE MATERIAL PRESSED STEEL, BORE SHAPE CYLINDRICAL, BEARING CODE 6310Z | QA | EA |  |  |  |  | dzikri | R04 | 2021-07-15 15:25:23 | 2021-07-24 20:23:21
9900230142 | R0152 | BEARING,BALL | 3110 | Stock | K58 | GEN | TMP | BEARING,BALL: DG;50X110X27MM;63102Z | BEARING: BALL, TYPE DEEP GROOVE, NUMBER OF ROW SINGLE ROW, BORE DIAMETER 50MM, OUTSIDE DIAMETER 110MM, WIDTH 27MM, STYLE 2 SHIELD, CAGE MATERIAL PRESSED STEEL, BORE SHAPE CYLINDRICAL, BEARING CODE 63102Z | QA | EA |  |  |  |  | dzikri | R04 | 2021-07-15 15:25:23 | 2021-07-24 20:24:53
9900230151 | R0152 | BEARING,BALL | 3110 | Stock | K58 | GEN | TMP | BEARING,BALL: AC;60X130X31MM;7312BECBM | BEARING: BALL, TYPE ANGULAR CONTACT, NUMBER OF ROW SINGLE ROW, BORE DIAMETER 60MM, OUTSIDE DIAMETER 130MM, WIDTH 31MM, STYLE OPEN, CAGE MATERIAL MACHINED BRASS, BORE SHAPE CYLINDRICAL, BEARING CODE 7312BECBM | QA | EA |  |  |  |  | dzikri | R04 | 2021-07-15 15:25:23 | 2021-07-22 11:31:33
9900230152 | R0152 | BEARING,BALL | 3110 | Stock | K58 | GEN | TMP | BEARING,BALL: DG;60X130X31MM;6312Z | BEARING: BALL, TYPE DEEP GROOVE, NUMBER OF ROW SINGLE ROW, BORE DIAMETER 60MM, OUTSIDE DIAMETER 130MM, WIDTH 31MM, STYLE 1 SHIELD, CAGE MATERIAL PRESSED STEEL, BORE SHAPE CYLINDRICAL, BEARING CODE 6312Z | QA | EA |  |  |  |  | dzikri | R04 | 2021-07-15 15:25:23 | 2021-07-22 13:35:09
9900230154 | R0152 | BEARING,BALL | 3110 | Stock | K58 | GEN | TMP | BEARING,BALL: DG;60X130X31MM;63122RS1 | BEARING: BALL, TYPE DEEP GROOVE, NUMBER OF ROW SINGLE ROW, BORE DIAMETER 60MM, OUTSIDE DIAMETER 130MM, WIDTH 31MM, STYLE 2 SEAL, CAGE MATERIAL PRESSED STEEL, BORE SHAPE CYLINDRICAL, BEARING CODE 63122RS1 | QA | EA |  |  |  |  | dzikri | R04 | 2021-07-15 15:25:23 | 2021-07-22 12:05:22
9900230155 | R0152 | BEARING,BALL | 3110 | Stock | K58 | GEN | TMP | BEARING,BALL: DG;65X140X33MM;6313 | BEARING: BALL, TYPE DEEP GROOVE, NUMBER OF ROW SINGLE ROW, BORE DIAMETER 65MM, OUTSIDE DIAMETER 140MM, WIDTH 33MM, STYLE OPEN, CAGE MATERIAL PRESSED STEEL, BORE SHAPE CYLINDRICAL, BEARING CODE 6313 | QA | EA |  |  |  |  | dzikri | R04 | 2021-07-15 15:25:23 | 2021-09-14 11:13:36
9900230157 | R0152 | BEARING,BALL | 3110 | Stock | K58 | GEN | TMP | BEARING,BALL: DG;65X140X33MM;63132Z | BEARING: BALL, TYPE DEEP GROOVE, NUMBER OF ROW SINGLE ROW, BORE DIAMETER 65MM, OUTSIDE DIAMETER 140MM, WIDTH 33MM, STYLE 2 SHIELD, CAGE MATERIAL PRESSED STEEL, BORE SHAPE CYLINDRICAL, BEARING CODE 63132Z | QA | EA |  |  |  |  | dzikri | R04 | 2021-07-15 15:25:23 | 2021-07-22 14:14:47
9900230158 | R0152 | BEARING,BALL | 3110 | Stock | K58 | GEN | TMP | BEARING,BALL: DG;70X150X35MM;6314 | BEARING: BALL, TYPE DEEP GROOVE, NUMBER OF ROW SINGLE ROW, BORE DIAMETER 70MM, OUTSIDE DIAMETER 150MM, WIDTH 35MM, STYLE OPEN, CAGE MATERIAL PRESSED STEEL, BORE SHAPE CYLINDRICAL, BEARING CODE 6314 | QA | EA |  |  |  |  | dzikri | R04 | 2021-07-15 15:25:23 | 2021-08-23 16:16:29
9900230163 | R0152 | BEARING,BALL | 3110 | Stock | K58 | GEN | TMP | BEARING,BALL: DG;80X170X39MM;63162ZC3 | BEARING: BALL, TYPE DEEP GROOVE, NUMBER OF ROW SINGLE ROW, BORE DIAMETER 80MM, OUTSIDE DIAMETER 170MM, WIDTH 39MM, STYLE 2 SHIELD, CLEARANCE C3, CAGE MATERIAL PRESSED STEEL, BORE SHAPE CYLINDRICAL, BEARING CODE 63162ZC3 | QA | EA |  |  |  |  | dzikri | R04 | 2021-07-15 15:25:23 | 2021-07-22 14:11:27
9900230165 | R0152 | BEARING,BALL | 3110 | Stock | K58 | GEN | TMP | BEARING,BALL: DG;90X190X43MM;6318 | BEARING: BALL, TYPE DEEP GROOVE, NUMBER OF ROW SINGLE ROW, BORE DIAMETER 90MM, OUTSIDE DIAMETER 190MM, WIDTH 43MM, STYLE OPEN, CAGE MATERIAL PRESSED STEEL, BORE SHAPE CYLINDRICAL, BEARING CODE 6318 | QA | EA |  |  |  |  | dzikri | R04 | 2021-07-15 15:25:23 | 2021-08-23 16:27:17
9900230281 | R0709 | DIAPHRAGM | 0000 | TMP | TMP | GEN | TMP | DIAPHRAGM: | DIAPHRAGM: USAGE DESIGN CASING LOWER, EQUIPMENT NAME CONTROL VALVE, MANUFACTURER FISHER, MANUFACTURER REFERENCE 2E847425062, KEY NO.2 | CAT | EA |  |  |  |  | akmal | R13 | 2021-07-15 15:25:23 | 2021-11-02 23:22:36
9900230284 | R0710 | DIAPHRAGM,ACTUATOR | 0000 | TMP | TMP | GEN | TMP | DIAPHRAGM,ACTUATOR: | DIAPHRAGM: ACTUATOR, MATERIAL NITRILE/NYLON, SPECIAL FEATURES SPECIAL SHAPE MOLDED, EQUIPMENT NAME DIAPHRAGM ROTARY ACTUATOR, EQUIPMENT TYPE/MODEL 1052-60, MANUFACTURER FISHER, MANUFACTURER REFERENCE 2E859702202 | CAT | EA |  |  |  |  | syaiful | R13 | 2021-07-15 15:25:23 | 2021-08-28 13:17:59
9900230369 | R1457 | PACKING,RING SET | 0000 | TMP | TMP | OEM | TMP | PACKING,RING SET: CTRL VALVE;1R5162X0012 | PACKING: RING SET, EQUIPMENT NAME CONTROL VALVE, MANUFACTURER FISHER, MANUFACTURER REFERENCE 1R5162X0012 | QA | SET |  |  |  |  | bursah | R10 | 2021-07-15 15:25:23 | 2021-11-24 02:21:13
9900230436 | R0712 | DIAPHRAGM,VALVE | 0000 | TMP | TMP | GEN | TMP | DIAPHRAGM,VALVE: | DIAPHRAGM: VALVE, RATING 0.4 TO 2 BAR, SPECIAL FEATURES CLOSE PORT, FLOWCHART LINEAR, EQUIPMENT NAME ACTUATOR CONTROL VALVE, EQUIPMENT TYPE/MODEL 657-ES-34, EQUIPMENT SERIAL NUMBER J110216, MANUFACTURER FISHER, MANUFACTURER REFERENCE 2E670002202 | CAT | EA |  |  |  |  | syaiful | R13 | 2021-07-15 15:25:23 | 2021-09-13 15:42:41
9900230516 | R0811 | ELEMENT,FILTER | 0000 | TMP | TMP | GEN | TMP | ELEMENT,FILTER: | ELEMENT: FILTER, TYPE FLUID, SPIN ON, SIZE 13/16 IN ID X 3-5/8 IN OD X 5-9/64 IN L, SPECIAL FEATURES LUBE SPIN-ON FULL FLOW, ANTI-DRAIN, THREAD: 13/16 IN-16, OUTER DIA: 3.81 IN (97MM), L: 5.22 IN (133MM) | CAT | EA |  |  |  |  | ZgH3cidbSh |  | 2021-07-15 15:25:23 | 2021-12-10 10:33:59
9900230664 | R0052 | ANCHOR | 0000 | TMP | TMP | GEN | TMP | ANCHOR: CABLE;171504 | ANCHOR: TYPE CABLE, MANUFACTURER REFERENCE 171504 | QA | EA |  |  |  |  | jayadi | R14 | 2021-07-15 15:25:23 | 2021-12-04 00:05:59
9900230865 | R1455 | PACKING | 0000 | TMP | TMP | GEN | TMP | PACKING: STEM;GATE VALVE;8IN X 300PSI | PACKING: USAGE DESIGN VALVE STEM, EQUIPMENT NAME GATE VALVE, EQUIPMENT TYPE/MODEL 8 IN X 300 PSI, ADDITIONAL EQUIPMENT DATA ASTM A216 WCB BODY, MANUFACTURER NEWCO | QA | EA |  |  |  |  | jayadi | R05 | 2021-07-15 15:25:23 | 2021-09-03 14:13:50
9900231183 | 06219 | JUNCTION BOX | 0000 | TMP | TMP | GEN | TMP | JUNCTION BOX: | JUNCTION BOX: OVERALL LENGTH 150MM, OVERALL WIDTH 300MM, OVERALL HEIGHT 350MM, MATERIAL STAINLESS STEEL, SPECIAL FEATURES C/W 20 TERMINAL BLOCK, STD THICKNESS; BOTTOM CONN. 1/2IN & 3/4IN | CAT | EA |  |  |  |  | burhan |  | 2021-07-15 15:25:23 | 2021-12-11 21:37:41
9900232068 | R0035 | ADAPTER,TUBE TO PIPE | 0000 | TMP | TMP | GEN | TMP | ADAPTER: 1/4IN T X 1/8 MNPT;10K;BRASS | ADAPTER: TUBE TO PIPE, TUBE SIZE 1/4 IN, TUBE CONNECTION TUBE OD, PIPE SIZE 1/8 IN, PIPE CONNECTION MALE NPT, MATERIAL BRASS, MATERIAL STANDARD ASTM B16, PRESSURE RATING 10000 PSI | QA | EA |  |  |  |  | akmal | R12 | 2021-07-15 15:25:23 | 2021-08-24 01:02:45
9900232070 | 03771 | ELBOW,TUBE | 4730 | TMP | TMP | GEN | TMP | ELBOW: 90DEG | ELBOW: TUBE, ANGLE 90DEG, TUBE OUTSIDE DIAMETER 1/4IN, MATERIAL STAINLESS STEEL 316, MATERIAL STANDARD ASTM A182 GRADE F316, TYPE OR USAGE UNION | CAT | EA |  |  |  |  | syaiful | R13 | 2021-07-15 15:25:23 | 2021-07-26 13:46:27
9900232074 | 17972 | HOSE ASSEMBLY,METALLIC | 4720 | TMP | TMP | GEN | TMP | HOSE ASSY: 1/4IN | HOSE ASSEMBLY: METALLIC, INSIDE DIAMETER 1/4IN, LENGTH 305MM, CONNECTION TYPE-1ST END 1/4IN TUBE FITTING, CONNECTION TYPE-2ND END 1/4IN MALE NPT, TUBE MATERIAL STAINLESS STEEL 316, BRAID MATERIAL STAINLESS STEEL 316, PRESSURE RATING 3100PSI, TEMPERATURE RATING -200 TO 37DEG C, CONNECTION MATERIAL STAINLESS STEEL 316 | CAT | EA |  |  |  |  | syaiful | R13 | 2021-07-15 15:25:23 | 2021-07-27 22:15:36
9900232075 | R0377 | CAP,TUBE | 0000 | TMP | TMP | GEN | TMP | CAP,TUBE: 1/8IN;TUBE FTG;SS316 | CAP: TUBE, SIZE 1/8 IN, CONNECTION TUBE FITTING, MATERIAL STAINLESS STEEL 316, SPECIFICATION ASTM A276 | QA | EA |  |  |  |  | syaiful | R12 | 2021-07-15 15:25:23 | 2021-11-29 15:45:26
9900232078 | R0035 | ADAPTER,TUBE TO PIPE | 0000 | TMP | TMP | GEN | TMP | ADAPTER: 1/8IN T X 1/8 MNPT;10K;SS316 | ADAPTER: TUBE TO PIPE, TUBE SIZE 1/8 IN, TUBE CONNECTION TUBE OD, PIPE SIZE 1/8 IN, PIPE CONNECTION MALE NPT, MATERIAL STAINLESS STEEL 316, MATERIAL STANDARD ASTM A276, PRESSURE RATING 10000 PSI | QA | EA |  |  |  |  | akmal | R04 | 2021-07-15 15:25:23 | 2021-08-24 01:02:45
9900232079 | 03770 | ELBOW,PIPE TO TUBE | 4730 | TMP | TMP | GEN | TMP | ELBOW: | ELBOW: PIPE TO TUBE, ANGLE 90DEG, PIPE CONNECTION DATA 1/8IN MALE NPT, TUBE CONNECTION DATA 1/8IN TUBE OD, BODY MATERIAL STAINLESS STEEL 316, PRESSURE RATING 6500PSI | CAT | EA |  |  |  |  | syaiful | R13 | 2021-07-15 15:25:23 | 2021-07-25 15:56:53
9900232082 | R1425 | NUT,TUBE FITTING | 0000 | TMP | TMP | GEN | TMP | NUT,TUBE FITTING: | NUT: TUBE FITTING, SIZE 1/8 IN TUBE OD, MATERIAL STAINLESS STEEL 316 | CAT | EA |  |  |  |  | syaiful | R13 | 2021-07-15 15:25:23 | 2021-10-01 10:39:52
9900232085 | R0377 | CAP,TUBE | 0000 | TMP | TMP | GEN | TMP | CAP,TUBE: 1/4IN;TUBE FTG;SS316 | CAP: TUBE, SIZE 1/4 IN, CONNECTION TUBE FITTING, MATERIAL STAINLESS STEEL 316, SPECIFICATION ASTM A276 | QA | EA |  |  |  |  | syaiful | R12 | 2021-07-15 15:25:23 | 2021-11-29 15:44:47
9900232086 | R1567 | PLUG,TUBE FITTING | 0000 | TMP | TMP | GEN | TMP | PLUG,TUBE FITTING: | PLUG: TUBE FITTING, SIZE 1/4 IN TUBE OD, CONNECTION FEMALE NPT, THREADS 1/4 IN-20 THD, MATERIAL 316 SS | CAT | EA |  |  |  |  | bursah | R12 | 2021-07-15 15:25:23 | 2021-10-04 21:04:32
9900232090 | R0035 | ADAPTER,TUBE TO PIPE | 0000 | TMP | TMP | GEN | TMP | ADAPTER: 1/4IN T X 1/8 MNPT;10K;SS316 | ADAPTER: TUBE TO PIPE, TUBE SIZE 1/4 IN, TUBE CONNECTION TUBE OD, PIPE SIZE 1/8 IN, PIPE CONNECTION MALE NPT, MATERIAL STAINLESS STEEL 316, MATERIAL STANDARD ASTM A276, PRESSURE RATING 10000 PSI | QA | EA |  |  |  |  | akmal | R04 | 2021-07-15 15:25:23 | 2021-08-24 01:02:45
9900232091 | R0035 | ADAPTER,TUBE TO PIPE | 0000 | TMP | TMP | GEN | TMP | ADAPTER: 1/4IN T X 1/4 MNPT;8K;SS316 | ADAPTER: TUBE TO PIPE, TUBE SIZE 1/4 IN, TUBE CONNECTION TUBE OD, PIPE SIZE 1/4 IN, PIPE CONNECTION MALE NPT, MATERIAL STAINLESS STEEL 316, MATERIAL STANDARD ASTM A276, PRESSURE RATING 8000 PSI | QA | EA |  |  |  |  | akmal | R04 | 2021-07-15 15:25:23 | 2021-08-24 01:02:45
9900232092 | R0035 | ADAPTER,TUBE TO PIPE | 0000 | TMP | TMP | GEN | TMP | ADAPTER: 1/4IN T X 3/8 MNPT;7.8K;SS316 | ADAPTER: TUBE TO PIPE, TUBE SIZE 1/4 IN, TUBE CONNECTION TUBE OD, PIPE SIZE 3/8 IN, PIPE CONNECTION MALE NPT, MATERIAL STAINLESS STEEL 316, MATERIAL STANDARD ASTM A276, PRESSURE RATING 7800 PSI | QA | EA |  |  |  |  | akmal | R04 | 2021-07-15 15:25:23 | 2021-08-24 01:02:45
9900232093 | R0035 | ADAPTER,TUBE TO PIPE | 0000 | TMP | TMP | GEN | TMP | ADAPTER: 1/4IN T X 1/2 MNPT;7.7K;SS316 | ADAPTER: TUBE TO PIPE, TUBE SIZE 1/4 IN, TUBE CONNECTION TUBE OD, PIPE SIZE 1/2 IN, PIPE CONNECTION MALE NPT, MATERIAL STAINLESS STEEL 316, MATERIAL STANDARD ASTM A276, PRESSURE RATING 7700 PSI | QA | EA |  |  |  |  | akmal | R04 | 2021-07-15 15:25:23 | 2021-08-24 01:02:45
9900232094 | 03770 | ELBOW,PIPE TO TUBE | 4730 | TMP | TMP | GEN | TMP | ELBOW: | ELBOW: PIPE TO TUBE, ANGLE 90DEG, PIPE CONNECTION DATA 1/8IN MALE NPT, TUBE CONNECTION DATA 1/4IN TUBE OD, BODY MATERIAL STAINLESS STEEL 316, THREAD MATERIAL STAINLESS STEEL 316, PRESSURE RATING 10000PSI, SPECIAL FEATURES ASTM A182 GRADE F316 | CAT | EA |  |  |  |  | akmal | R13 | 2021-07-15 15:25:23 | 2021-07-26 10:05:10
9900232095 | 03770 | ELBOW,PIPE TO TUBE | 4730 | TMP | TMP | GEN | TMP | ELBOW: | ELBOW: PIPE TO TUBE, ANGLE 90DEG, PIPE CONNECTION DATA 1/4IN MALE NPT, TUBE CONNECTION DATA 1/4IN TUBE OD, BODY MATERIAL STAINLESS STEEL 316, THREAD MATERIAL STAINLESS STEEL 316, PRESSURE RATING 8000PSI, SPECIAL FEATURES ASTM A182 GRADE F316 | CAT | EA | NON FABRICATION | NON BOM | NON CRITICAL |  | akmal | R13 | 2021-07-15 15:25:23 | 2021-07-26 11:22:03
9900232096 | 03770 | ELBOW,PIPE TO TUBE | 4730 | TMP | TMP | GEN | TMP | ELBOW: | ELBOW: PIPE TO TUBE, ANGLE 90DEG, PIPE CONNECTION DATA 3/8IN MALE NPT, TUBE CONNECTION DATA 1/4IN TUBE OD, BODY MATERIAL STAINLESS STEEL 316, THREAD MATERIAL STAINLESS STEEL 316, PRESSURE RATING 7800PSI, SPECIAL FEATURES ASTM A182 GRADE F316 | CAT | EA |  |  |  |  | akmal | R13 | 2021-07-15 15:25:23 | 2021-07-26 10:06:02
9900232097 | 03770 | ELBOW,PIPE TO TUBE | 4730 | TMP | TMP | GEN | TMP | ELBOW: | ELBOW: PIPE TO TUBE, ANGLE 90DEG, PIPE CONNECTION DATA 1/2IN MALE NPT, TUBE CONNECTION DATA 1/4IN TUBE OD, BODY MATERIAL STAINLESS STEEL 316, THREAD MATERIAL STAINLESS STEEL 316, PRESSURE RATING 7700PSI, SPECIAL FEATURES ASTM A182 GRADE F316 | CAT | EA |  |  |  |  | akmal | R13 | 2021-07-15 15:25:23 | 2021-07-26 09:42:46
9900232098 | R0035 | ADAPTER,TUBE TO PIPE | 0000 | TMP | TMP | GEN | TMP | ADAPTER: 1/4IN T X 1/8 FNPT;6.5K;SS316 | ADAPTER: TUBE TO PIPE, TUBE SIZE 1/4 IN, TUBE CONNECTION TUBE OD, PIPE SIZE 1/8 IN, PIPE CONNECTION FEMALE NPT, MATERIAL STAINLESS STEEL 316, MATERIAL STANDARD ASTM A276, PRESSURE RATING 6500 PSI | QA | EA |  |  |  |  | syaiful | R04 | 2021-07-15 15:25:23 | 2021-08-24 01:02:45
9900232099 | R0035 | ADAPTER,TUBE TO PIPE | 0000 | TMP | TMP | GEN | TMP | ADAPTER: 1/4IN T X 1/4 FNPT;6.6K;SS316 | ADAPTER: TUBE TO PIPE, TUBE SIZE 1/4 IN, TUBE CONNECTION TUBE OD, PIPE SIZE 1/4 IN, PIPE CONNECTION FEMALE NPT, MATERIAL STAINLESS STEEL 316, MATERIAL STANDARD ASTM A276, PRESSURE RATING 6600 PSI | QA | EA |  |  |  |  | syaiful | R04 | 2021-07-15 15:25:23 | 2021-08-24 01:02:45
9900232100 | R0035 | ADAPTER,TUBE TO PIPE | 0000 | TMP | TMP | GEN | TMP | ADAPTER: 1/4IN T X 3/8 FNPT;5.3K;SS316 | ADAPTER: TUBE TO PIPE, TUBE SIZE 1/4 IN, TUBE CONNECTION TUBE OD, PIPE SIZE 3/8 IN, PIPE CONNECTION FEMALE NPT, MATERIAL STAINLESS STEEL 316, MATERIAL STANDARD ASTM A276, PRESSURE RATING 5300 PSI | QA | EA |  |  |  |  | syaiful | R04 | 2021-07-15 15:25:23 | 2021-08-24 01:02:45
9900232101 | R0035 | ADAPTER,TUBE TO PIPE | 0000 | TMP | TMP | GEN | TMP | ADAPTER: 1/4IN T X 1/2 FNPT;4.9K;SS316 | ADAPTER: TUBE TO PIPE, TUBE SIZE 1/4 IN, TUBE CONNECTION TUBE OD, PIPE SIZE 1/2 IN, PIPE CONNECTION FEMALE NPT, MATERIAL STAINLESS STEEL 316, MATERIAL STANDARD ASTM A276, PRESSURE RATING 4900 PSI | QA | EA |  |  |  |  | syaiful | R04 | 2021-07-15 15:25:23 | 2021-08-24 01:02:45
9900232102 | 03770 | ELBOW,PIPE TO TUBE | 4730 | TMP | TMP | GEN | TMP | ELBOW: | ELBOW: PIPE TO TUBE, ANGLE 90DEG, PIPE CONNECTION DATA 1/4IN FEMALE NPT, TUBE CONNECTION DATA 1/4IN TUBE OD, BODY MATERIAL STAINLESS STEEL 316, THREAD MATERIAL STAINLESS STEEL 316, PRESSURE RATING 6600PSI, SPECIAL FEATURES ASTM A182 GRADE F316 | CAT | EA |  |  |  |  | akmal | R13 | 2021-07-15 15:25:23 | 2021-07-26 10:20:49
9900232103 | 03771 | ELBOW,TUBE | 4730 | TMP | TMP | GEN | TMP | ELBOW: 90DEG | ELBOW: TUBE, ANGLE 90DEG, TUBE OUTSIDE DIAMETER 1/4IN, MATERIAL STAINLESS STEEL 316, MATERIAL STANDARD ASTM A182 GRADE F316, TYPE OR USAGE UNION | CAT | EA |  |  |  |  | syaiful | R13 | 2021-07-15 15:25:23 | 2021-07-26 13:49:54
9900232105 | R0035 | ADAPTER,TUBE TO PIPE | 0000 | TMP | TMP | GEN | TMP | ADAPTER: 1/4IN T X 3/8 MNPT;SS316 | ADAPTER: TUBE TO PIPE, TUBE SIZE 1/4 IN, TUBE CONNECTION TUBE OD, PIPE SIZE 3/8 IN, PIPE CONNECTION MALE NPT, MATERIAL STAINLESS STEEL 316, MATERIAL STANDARD ASTM A276, PRESSURE RATING 7800PSI | QA | EA |  |  |  |  | akmal | R04 | 2021-07-15 15:25:23 | 2021-08-24 13:47:42
9900232107 | R1425 | NUT,TUBE FITTING | 0000 | TMP | TMP | GEN | TMP | NUT,TUBE FITTING: | NUT: TUBE FITTING, SIZE 1/4 IN, MATERIAL STAINLESS STEEL 316 | CAT | EA |  |  |  |  | akmal | R14 | 2021-07-15 15:25:23 | 2021-12-07 21:14:34
9900232110 | R0377 | CAP,TUBE | 0000 | TMP | TMP | GEN | TMP | CAP,TUBE: 3/8IN;TUBE FTG;SS316 | CAP: TUBE, SIZE 3/8 IN, CONNECTION TUBE FITTING, MATERIAL STAINLESS STEEL 316, SPECIFICATION ASTM A276 | QA | EA |  |  |  |  | akmal | R12 | 2021-07-15 15:25:23 | 2021-11-29 15:43:36
9900232111 | R1567 | PLUG,TUBE FITTING | 0000 | TMP | TMP | GEN | TMP | PLUG,TUBE FITTING: | PLUG: TUBE FITTING, SIZE 3/8 IN TUBE OD, CONNECTION FEMALE NPT, THREADS 3/8 IN-16 THD, MATERIAL 316 SS | CAT | EA |  |  |  |  | bursah | R12 | 2021-07-15 15:25:23 | 2021-10-04 21:06:28
9900232113 | R0035 | ADAPTER,TUBE TO PIPE | 0000 | TMP | TMP | GEN | TMP | ADAPTER: 3/8IN T X 1/8 MNPT;10K;SS316 | ADAPTER: TUBE TO PIPE, TUBE SIZE 3/8 IN, TUBE CONNECTION TUBE OD, PIPE SIZE 1/8 IN, PIPE CONNECTION MALE NPT, MATERIAL STAINLESS STEEL 316, MATERIAL STANDARD ASTM A276, PRESSURE RATING 10000 PSI | QA | EA |  |  |  |  | akmal | R04 | 2021-07-15 15:25:23 | 2021-08-24 01:02:46
9900232114 | R0035 | ADAPTER,TUBE TO PIPE | 0000 | TMP | TMP | GEN | TMP | ADAPTER: 3/8IN T X 1/4 MNPT;8K;SS316 | ADAPTER: TUBE TO PIPE, TUBE SIZE 3/8 IN, TUBE CONNECTION TUBE OD, PIPE SIZE 1/4 IN, PIPE CONNECTION MALE NPT, MATERIAL STAINLESS STEEL 316, MATERIAL STANDARD ASTM A276, PRESSURE RATING 8000 PSI | QA | EA |  |  |  |  | syaiful | R04 | 2021-07-15 15:25:23 | 2021-08-24 01:02:45
9900232115 | R0035 | ADAPTER,TUBE TO PIPE | 0000 | TMP | TMP | GEN | TMP | ADAPTER: 3/8IN T X 3/8 MNPT;7.8K;SS316 | ADAPTER: TUBE TO PIPE, TUBE SIZE 3/8 IN, TUBE CONNECTION TUBE OD, PIPE SIZE 3/8 IN, PIPE CONNECTION MALE NPT, MATERIAL STAINLESS STEEL 316, MATERIAL STANDARD ASTM A276, PRESSURE RATING 7800 PSI | QA | EA |  |  |  |  | akmal | R04 | 2021-07-15 15:25:23 | 2021-08-24 01:02:46
9900232116 | R0035 | ADAPTER,TUBE TO PIPE | 0000 | TMP | TMP | GEN | TMP | ADAPTER: 3/8IN T X 3/8 MNPT;7.8K;SS316 | ADAPTER: TUBE TO PIPE, TUBE SIZE 3/8 IN, TUBE CONNECTION TUBE OD, PIPE SIZE 3/8 IN, PIPE CONNECTION MALE NPT, MATERIAL STAINLESS STEEL 316, MATERIAL STANDARD ASTM A276, PRESSURE RATING 7800 PSI | QA | EA |  |  |  |  | akmal | R04 | 2021-07-15 15:25:23 | 2021-08-24 01:02:46
9900232117 | R0035 | ADAPTER,TUBE TO PIPE | 0000 | TMP | TMP | GEN | TMP | ADAPTER: 3/8IN T X 1/2 MNPT;7.7K;SS316 | ADAPTER: TUBE TO PIPE, TUBE SIZE 3/8 IN, TUBE CONNECTION TUBE OD, PIPE SIZE 1/2 IN, PIPE CONNECTION MALE NPT, MATERIAL STAINLESS STEEL 316, MATERIAL STANDARD ASTM A276, PRESSURE RATING 7700 PSI | QA | EA |  |  |  |  | akmal | R04 | 2021-07-15 15:25:23 | 2021-08-24 01:02:45
9900232120 | 03770 | ELBOW,PIPE TO TUBE | 4730 | TMP | TMP | GEN | TMP | ELBOW: | ELBOW: PIPE TO TUBE, ANGLE 90DEG, PIPE CONNECTION DATA 1/4IN MALE NPT, TUBE CONNECTION DATA 3/8IN TUBE OD, BODY MATERIAL STAINLESS STEEL 316, THREAD MATERIAL STAINLESS STEEL 316, PRESSURE RATING 8000PSI, SPECIAL FEATURES ASTM A182 GRADE F316 | CAT | EA |  |  |  |  | akmal | R13 | 2021-07-15 15:25:23 | 2021-07-26 09:52:45
9900232121 | 03770 | ELBOW,PIPE TO TUBE | 4730 | TMP | TMP | GEN | TMP | ELBOW: | ELBOW: PIPE TO TUBE, ANGLE 90DEG, PIPE CONNECTION DATA 3/8IN MALE NPT, TUBE CONNECTION DATA 3/8IN TUBE OD, BODY MATERIAL STAINLESS STEEL 316, THREAD MATERIAL STAINLESS STEEL 316, PRESSURE RATING 7800PSI, SPECIAL FEATURES ASTM A182 GRADE F316 | CAT | EA | NON FABRICATION | NON BOM | NON CRITICAL |  | akmal | R13 | 2021-07-15 15:25:23 | 2021-07-26 11:23:41
9900232122 | 03770 | ELBOW,PIPE TO TUBE | 4730 | TMP | TMP | GEN | TMP | ELBOW: | ELBOW: PIPE TO TUBE, ANGLE 90DEG, PIPE CONNECTION DATA 1/2IN MALE NPT, TUBE CONNECTION DATA 3/8IN TUBE OD, BODY MATERIAL STAINLESS STEEL 316, THREAD MATERIAL STAINLESS STEEL 316, PRESSURE RATING 7700PSI, SPECIAL FEATURES ASTM A182 GRADE F316 | CAT | EA |  |  |  |  | akmal | R13 | 2021-07-15 15:25:23 | 2021-07-26 10:11:16
9900232126 | R0035 | ADAPTER,TUBE TO PIPE | 0000 | TMP | TMP | GEN | TMP | ADAPTER: 3/8IN T X 3/8 FNPT;5.3K;SS316 | ADAPTER: TUBE TO PIPE, TUBE SIZE 3/8 IN, TUBE CONNECTION TUBE OD, PIPE SIZE 3/8 IN, PIPE CONNECTION FEMALE NPT, MATERIAL STAINLESS STEEL 316, MATERIAL STANDARD ASTM A276, PRESSURE RATING 5300 PSI | QA | EA |  |  |  |  | akmal | R04 | 2021-07-15 15:25:23 | 2021-08-24 01:02:46
9900232127 | R0035 | ADAPTER,TUBE TO PIPE | 0000 | TMP | TMP | GEN | TMP | ADAPTER: 3/8IN T X 1/2 FNPT;4.9K;SS316 | ADAPTER: TUBE TO PIPE, TUBE SIZE 3/8 IN, TUBE CONNECTION TUBE OD, PIPE SIZE 1/2 IN, PIPE CONNECTION FEMALE NPT, MATERIAL STAINLESS STEEL 316, MATERIAL STANDARD ASTM A276, PRESSURE RATING 4900 PSI | QA | EA |  |  |  |  | akmal | R04 | 2021-07-15 15:25:23 | 2021-08-24 13:43:02
9900232128 | 03771 | ELBOW,TUBE | 4730 | TMP | TMP | GEN | TMP | ELBOW: 90DEG | ELBOW: TUBE, ANGLE 90DEG, TUBE OUTSIDE DIAMETER 3/8IN, MATERIAL STAINLESS STEEL 316, MATERIAL STANDARD ASTM A182 GRADE F316, TYPE OR USAGE UNION | CAT | EA |  |  |  |  | syaiful | R13 | 2021-07-15 15:25:23 | 2021-07-26 13:51:22
9900232129 | R1425 | NUT,TUBE FITTING | 0000 | TMP | TMP | GEN | TMP | NUT,TUBE FITTING: | NUT: TUBE FITTING, TYPE HEX, SIZE 3/8 IN FEMALE NPT, THREADS 16 UNC, MATERIAL 316 SS | CAT | EA |  |  |  |  | bursah | R12 | 2021-07-15 15:25:23 | 2021-11-14 08:21:04
9900232132 | R0377 | CAP,TUBE | 0000 | TMP | TMP | GEN | TMP | CAP,TUBE: 1/2IN;TUBE FTG;SS316 | CAP: TUBE, SIZE 1/2 IN, CONNECTION TUBE FITTING, MATERIAL STAINLESS STEEL 316, SPECIFICATION ASTM A276 | QA | EA |  |  |  |  | syaiful | R12 | 2021-07-15 15:25:23 | 2021-11-29 15:25:12
9900232133 | R1567 | PLUG,TUBE FITTING | 0000 | TMP | TMP | GEN | TMP | PLUG,TUBE FITTING: | PLUG: TUBE FITTING, SIZE 1/2 IN TUBE OD, CONNECTION FEMALE NPT, THREADS 1/2 IN-13 THD, MATERIAL 316 SS | CAT | EA |  |  |  |  | bursah | R12 | 2021-07-15 15:25:23 | 2021-10-04 21:08:08
9900232134 | R0035 | ADAPTER,TUBE TO PIPE | 0000 | TMP | TMP | GEN | TMP | ADAPTER: 1/2IN T X 1/4 MNPT;8K;SS316 | ADAPTER: TUBE TO PIPE, TUBE SIZE 1/2 IN, TUBE CONNECTION TUBE OD, PIPE SIZE 1/4 IN, PIPE CONNECTION MALE NPT, MATERIAL STAINLESS STEEL 316, MATERIAL STANDARD ASTM A276, PRESSURE RATING 8000 PSI | QA | EA |  |  |  |  | akmal | R04 | 2021-07-15 15:25:23 | 2021-08-24 01:02:45
9900232135 | R0035 | ADAPTER,TUBE TO PIPE | 0000 | TMP | TMP | GEN | TMP | ADAPTER: 1/2IN T X 3/8 MNPT;7.8K;SS316 | ADAPTER: TUBE TO PIPE, TUBE SIZE 1/2 IN, TUBE CONNECTION TUBE OD, PIPE SIZE 3/8 IN, PIPE CONNECTION MALE NPT, MATERIAL STAINLESS STEEL 316, MATERIAL STANDARD ASTM A276, PRESSURE RATING 7800 PSI | QA | EA |  |  |  |  | akmal | R04 | 2021-07-15 15:25:23 | 2021-08-24 01:02:45
9900232136 | R0035 | ADAPTER,TUBE TO PIPE | 0000 | TMP | TMP | GEN | TMP | ADAPTER: 1/2IN T X 1/2 MNPT;7.7K;SS316 | ADAPTER: TUBE TO PIPE, TUBE SIZE 1/2 IN, TUBE CONNECTION TUBE OD, PIPE SIZE 1/2 IN, PIPE CONNECTION MALE NPT, MATERIAL STAINLESS STEEL 316, MATERIAL STANDARD ASTM A276, PRESSURE RATING 7700 PSI | QA | EA |  |  |  |  | akmal | R04 | 2021-07-15 15:25:23 | 2021-08-24 01:02:45
9900232137 | R0035 | ADAPTER,TUBE TO PIPE | 0000 | TMP | TMP | GEN | TMP | ADAPTER: 1/2IN T X 3/4 MNPT;7.3K;SS316 | ADAPTER: TUBE TO PIPE, TUBE SIZE 1/2 IN, TUBE CONNECTION TUBE OD, PIPE SIZE 3/4 IN, PIPE CONNECTION MALE NPT, MATERIAL STAINLESS STEEL 316, MATERIAL STANDARD ASTM A276, PRESSURE RATING 7300 PSI | QA | EA |  |  |  |  | akmal | R04 | 2021-07-15 15:25:23 | 2021-08-24 01:02:45
9900232138 | 03770 | ELBOW,PIPE TO TUBE | 4730 | TMP | TMP | GEN | TMP | ELBOW: | ELBOW: PIPE TO TUBE, ANGLE 90DEG, PIPE CONNECTION DATA 1/2IN MALE NPT, TUBE CONNECTION DATA 1/2IN TUBE OD, BODY MATERIAL STAINLESS STEEL 316, THREAD MATERIAL STAINLESS STEEL 316, PRESSURE RATING 7700PSI, SPECIAL FEATURES ASTM A182 GRADE F316 | CAT | EA | NON FABRICATION | NON BOM | NON CRITICAL |  | akmal | R13 | 2021-07-15 15:25:23 | 2021-07-26 11:26:30
9900232139 | 03770 | ELBOW,PIPE TO TUBE | 4730 | TMP | TMP | GEN | TMP | ELBOW: | ELBOW: PIPE TO TUBE, ANGLE 90DEG, PIPE CONNECTION DATA 3/8IN MALE NPT, TUBE CONNECTION DATA 1/2IN TUBE OD, BODY MATERIAL STAINLESS STEEL 316, THREAD MATERIAL STAINLESS STEEL 316, PRESSURE RATING 7800PSI, SPECIAL FEATURES ASTM A182 GRADE F316 | CAT | EA |  |  |  |  | akmal | R13 | 2021-07-15 15:25:23 | 2021-07-26 10:08:32
9900232140 | 03770 | ELBOW,PIPE TO TUBE | 4730 | TMP | TMP | GEN | TMP | ELBOW: | ELBOW: PIPE TO TUBE, ANGLE 90DEG, PIPE CONNECTION DATA 1/2IN MALE NPT, TUBE CONNECTION DATA 1/2IN TUBE OD, BODY MATERIAL STAINLESS STEEL 316, THREAD MATERIAL STAINLESS STEEL 316, PRESSURE RATING 7700PSI, SPECIAL FEATURES ASTM A182 GRADE F316 | CAT | EA | NON FABRICATION | NON BOM | NON CRITICAL |  | akmal | R13 | 2021-07-15 15:25:23 | 2021-07-26 11:31:05
9900232141 | R0035 | ADAPTER,TUBE TO PIPE | 0000 | TMP | TMP | GEN | TMP | ADAPTER: 1/2IN T X 1/4 FNPT;6.6K;SS316 | ADAPTER: TUBE TO PIPE, TUBE SIZE 1/2 IN, TUBE CONNECTION TUBE OD, PIPE SIZE 1/4 IN, PIPE CONNECTION FEMALE NPT, MATERIAL STAINLESS STEEL 316, MATERIAL STANDARD ASTM A276, PRESSURE RATING 6600 PSI | QA | EA |  |  |  |  | akmal | R04 | 2021-07-15 15:25:23 | 2021-08-24 01:02:45
9900232143 | R0035 | ADAPTER,TUBE TO PIPE | 0000 | TMP | TMP | GEN | TMP | ADAPTER: 1/2IN T X 1/2 FNPT;4.9K;SS316 | ADAPTER: TUBE TO PIPE, TUBE SIZE 1/2 IN, TUBE CONNECTION TUBE OD, PIPE SIZE 1/2 IN, PIPE CONNECTION FEMALE NPT, MATERIAL STAINLESS STEEL 316, MATERIAL STANDARD ASTM A276, PRESSURE RATING 4900 PSI | QA | EA |  |  |  |  | akmal | R04 | 2021-07-15 15:25:23 | 2021-08-24 01:02:45
9900232144 | 03770 | ELBOW,PIPE TO TUBE | 4730 | TMP | TMP | GEN | TMP | ELBOW: | ELBOW: PIPE TO TUBE, ANGLE 90DEG, PIPE CONNECTION DATA 1/2IN FEMALE NPT, TUBE CONNECTION DATA 1/2IN TUBE OD, BODY MATERIAL STAINLESS STEEL 316, THREAD MATERIAL STAINLESS STEEL 316, PRESSURE RATING 4900PSI, SPECIAL FEATURES ASTM A182 GRADE F316 | CAT | EA |  |  |  |  | akmal | R13 | 2021-07-15 15:25:23 | 2021-07-26 10:02:01
9900232145 | 03771 | ELBOW,TUBE | 4730 | TMP | TMP | GEN | TMP | ELBOW: 90DEG | ELBOW: TUBE, ANGLE 90DEG, TUBE OUTSIDE DIAMETER 1/2IN, MATERIAL STAINLESS STEEL 316, MATERIAL STANDARD ASTM A182 GRADE F316, TYPE OR USAGE UNION | CAT | EA |  |  |  |  | syaiful | R13 | 2021-07-15 15:25:23 | 2021-07-26 13:47:46
9900232146 | R0862 | FERRULE SET | 0000 | TMP | TMP | GEN | TMP | FERRULE SET: FR+BACK | FERRULE SET: TYPE FRONT AND BACK, SIZE 1/2 IN TUBE OD, MATERIAL STAINLESS STEEL 316, SPECIAL FEATURES 1 EA FRONT SS-813-1, 1 EA BACK SS-814-1 | CAT | SET |  |  |  |  | syaiful | R11 | 2021-07-15 15:25:23 | 2021-10-01 09:15:31
9900232147 | R1425 | NUT,TUBE FITTING | 0000 | TMP | TMP | GEN | TMP | NUT,TUBE FITTING: | NUT: TUBE FITTING, SIZE 1/2 IN TUBE OD, MATERIAL STAINLESS STEEL 316 | CAT | EA |  |  |  |  | syaiful | R12 | 2021-07-15 15:25:23 | 2021-10-01 10:38:49
9900232148 | R0861 | FERRULE | 0000 | TMP | TMP | GEN | TMP | FERRULE: | FERRULE: TYPE FRONT, SIZE 1/2 IN TUBE OD, MATERIAL STAINLESS STEEL 316 | CAT | EA |  |  |  |  | syaiful | R11 | 2021-07-15 15:25:23 | 2021-10-01 09:06:33
9900232151 | R0035 | ADAPTER,TUBE TO PIPE | 0000 | TMP | TMP | GEN | TMP | ADAPTER: 3/4IN T X 3/4 MNPT;7.3K;SS316 | ADAPTER: TUBE TO PIPE, TUBE SIZE 3/4 IN, TUBE CONNECTION TUBE OD, PIPE SIZE 3/4 IN, PIPE CONNECTION MALE NPT, MATERIAL STAINLESS STEEL 316, MATERIAL STANDARD ASTM A276, PRESSURE RATING 7300 PSI | QA | EA |  |  |  |  | akmal | R04 | 2021-07-15 15:25:23 | 2021-08-24 01:02:45
9900232152 | 03770 | ELBOW,PIPE TO TUBE | 4730 | TMP | TMP | GEN | TMP | ELBOW: | ELBOW: PIPE TO TUBE, ANGLE 90DEG, PIPE CONNECTION DATA 3/4IN MALE NPT, TUBE CONNECTION DATA 3/4IN TUBE OD, BODY MATERIAL STAINLESS STEEL 316, THREAD MATERIAL STAINLESS STEEL 316, PRESSURE RATING 7300PSI, SPECIAL FEATURES ASTM A182 GRADE F316 | CAT | EA |  |  |  |  | akmal | R13 | 2021-07-15 15:25:23 | 2021-07-26 09:46:28
9900232153 | R0861 | FERRULE | 0000 | TMP | TMP | GEN | TMP | FERRULE: | FERRULE: TYPE BACK, SIZE 1/2 IN TUBE OD, MATERIAL STAINLESS STEEL 316 | CAT | EA |  |  |  |  | syaiful | R11 | 2021-07-15 15:25:23 | 2021-10-01 09:04:20
9900232157 | R0035 | ADAPTER,TUBE TO PIPE | 0000 | TMP | TMP | GEN | TMP | ADAPTER: 3/4IN T X 1/2 MNPT;7.7K;SS316 | ADAPTER: TUBE TO PIPE, TUBE SIZE 3/4 IN, TUBE CONNECTION TUBE OD, PIPE SIZE 1/2 IN, PIPE CONNECTION MALE NPT, MATERIAL STAINLESS STEEL 316, MATERIAL STANDARD ASTM A276, PRESSURE RATING 7700 PSI | QA | EA |  |  |  |  | akmal | R04 | 2021-07-15 15:25:23 | 2021-08-24 01:02:45
9900232159 | 03770 | ELBOW,PIPE TO TUBE | 4730 | TMP | TMP | GEN | TMP | ELBOW: | ELBOW: PIPE TO TUBE, ANGLE 90DEG, PIPE CONNECTION DATA 1/2IN MALE NPT, TUBE CONNECTION DATA 3/4IN TUBE OD, BODY MATERIAL STAINLESS STEEL 316, THREAD MATERIAL STAINLESS STEEL 316, PRESSURE RATING 7700PSI, SPECIAL FEATURES ASTM A182 GRADE F316 | CAT | EA |  |  |  |  | akmal | R13 | 2021-07-15 15:25:23 | 2021-07-26 10:13:53
9900232160 | R1425 | NUT,TUBE FITTING | 0000 | TMP | TMP | GEN | TMP | NUT,TUBE FITTING: | NUT: TUBE FITTING, SIZE 3/4 IN TUBE OD, MATERIAL STAINLESS STEEL 316 | CAT | EA |  |  |  |  | syaiful | R13 | 2021-07-15 15:25:23 | 2021-10-01 10:34:34
9900232161 | R0035 | ADAPTER,TUBE TO PIPE | 0000 | TMP | TMP | GEN | TMP | ADAPTER: 3/4IN T X 1/2 FNPT;4.9K;SS316 | ADAPTER: TUBE TO PIPE, TUBE SIZE 3/4 IN, TUBE CONNECTION TUBE OD, PIPE SIZE 1/2 IN, PIPE CONNECTION FEMALE NPT, MATERIAL STAINLESS STEEL 316, MATERIAL STANDARD ASTM A276, PRESSURE RATING 4900 PSI | QA | EA |  |  |  |  | syaiful | R04 | 2021-07-15 15:25:23 | 2021-08-24 01:02:45
9900232163 | 03771 | ELBOW,TUBE | 4730 | TMP | TMP | GEN | TMP | ELBOW: 90DEG | ELBOW: TUBE, ANGLE 90DEG, TUBE OUTSIDE DIAMETER 3/4IN, MATERIAL STAINLESS STEEL 316, MATERIAL STANDARD ASTM A182 GRADE F316, TYPE OR USAGE UNION | CAT | EA |  |  |  |  | syaiful | R13 | 2021-07-15 15:25:23 | 2021-07-26 10:38:01
9900232310 | R1418 | NUT,CONDUIT LOCK | 0000 | Stock | K70 | GEN | TMP | NUT,CONDUIT LOCK: 1IN;GALV | NUT: CONDUIT LOCK, TYPE RIGID, DIAMETER 1 IN, MATERIAL STEEL, FINISH GALVANIZED, SPECIAL FEATURES UL 514B | QA | EA |  |  |  |  | jayadi | R10 | 2021-07-15 15:25:23 | 2021-11-04 02:53:19
9900232313 | R1418 | NUT,CONDUIT LOCK | 0000 | Stock | K70 | GEN | TMP | NUT,CONDUIT LOCK: 2IN;GALV | NUT: CONDUIT LOCK, TYPE RIGID, DIAMETER 2 IN, MATERIAL STEEL, FINISH GALVANIZED, SPECIAL FEATURES UL 514B | QA | EA |  |  |  |  | jayadi | R10 | 2021-07-15 15:25:23 | 2021-11-04 02:53:38
9900232314 | R1418 | NUT,CONDUIT LOCK | 0000 | Stock | K70 | GEN | TMP | NUT,CONDUIT LOCK: 2-1/2IN;GALV | NUT: CONDUIT LOCK, TYPE RIGID, DIAMETER 2-1/2 IN, MATERIAL STEEL, FINISH GALVANIZED, SPECIAL FEATURES UL 514B | QA | EA |  |  |  |  | jayadi | R10 | 2021-07-15 15:25:23 | 2021-11-04 02:53:56
9900232315 | R1418 | NUT,CONDUIT LOCK | 0000 | Stock | K70 | GEN | TMP | NUT,CONDUIT LOCK: 3IN;GALV | NUT: CONDUIT LOCK, TYPE RIGID, DIAMETER 3 IN, MATERIAL STEEL, FINISH GALVANIZED, SPECIAL FEATURES UL 514B | QA | EA |  |  |  |  | jayadi | R10 | 2021-07-15 15:25:23 | 2021-11-04 02:54:12
9900232401 | R0558 | CONNECTOR,CABLE/CONDUIT | 0000 | TMP | TMP | GEN | TMP | CONNECTOR,CABLE/CONDUIT: | CONNECTOR: CABLE/CONDUIT, TYPE LIQUIDTIGHT, SIZE 1/2 IN, SPECIAL FEATURES GALVANIZED STRAIGHT INSULATED | CAT | EA |  |  |  |  | ZgH3cidbSh | R14 | 2021-07-15 15:25:23 | 2021-12-07 13:22:53
9900232479 | R0654 | CUP,BEARING | 0000 | TMP | TMP | GEN | TMP | CUP,BEARING: | CUP: BEARING, TYPE TAPERED, OUTSIDE DIAMETER 123.825MM, WIDTH 30.163, SPECIAL FEATURES STRAIGHT BORE | CAT | EA |  |  |  |  | syaiful | R12 | 2021-07-15 15:25:23 | 2021-11-09 16:28:00
9900232483 | R0654 | CUP,BEARING | 0000 | TMP | TMP | GEN | TMP | CUP,BEARING: | CUP: BEARING, TYPE TAPERED, OUTSIDE DIAMETER 139.99MM, WIDTH 28.58MM, SPECIAL FEATURES STRAIGHT BORE | CAT | EA |  |  |  |  | syaiful | R12 | 2021-07-15 15:25:23 | 2021-11-09 16:31:22
9900232486 | R0654 | CUP,BEARING | 0000 | TMP | TMP | GEN | TMP | CUP,BEARING: | CUP: BEARING, TYPE TAPERED, OUTSIDE DIAMETER 152.4MM, WIDTH 30.16MM, SPECIAL FEATURES STRAIGHT BORE | CAT | EA |  |  |  |  | syaiful | R12 | 2021-07-15 15:25:23 | 2021-11-09 16:34:46
9900232654 | R0875 | FILTER,AIR | 0000 | TMP | TMP | GEN | TMP | FILTER,AIR: PRE FILT;MPCR-18;250024-373 | FILTER: AIR, TYPE PRE FILTER, SIZE 114MM DIA X 121MM LG X 432MM H, FILTERING RETENTION 0.01UM, EQUIPMENT NAME CONTAMINANT REMOVAL FILTRATION SYSTEM, EQUIPMENT TYPE/MODEL MPCR-18, EQUIPMENT SERIAL NUMBER 003-F4718, MANUFACTURER SULLAIR, MANUFACTURER REFERENCE 250024-373 | QA | EA |  |  |  |  | jayadi | R09 | 2021-07-15 15:25:23 | 2021-11-18 03:28:18
9900232666 | R1081 | HOLDER,ELECTRICAL BRUSH | 0000 | TMP | TMP | GEN | TMP | HOLDER,BRUSH: | HOLDER: ELECTRICAL BRUSH, BRUSH SIZE CONTACT | CAT | EA |  |  |  |  | 2zAOHdDtW9 | R14 | 2021-07-15 15:25:23 | 2021-12-07 20:18:09
9900232667 | R2082 | SWITCH,LIMIT | 0000 | TMP | TMP | GEN | TMP | SWITCH,LIMIT: | SWITCH: LIMIT, ELECTRICAL RATING 5A/250 VAC - 5A/28 VDC, ACTION SPDT, ENCLOSURE PROXIMITY, SPECIAL FEATURES WITH PCB & TERMINAL, MANUFACTURER SOLDO CONTROL, MANUFACTURER REFERENCE OVA V3 | CAT | EA |  |  |  |  | efGpWpprGQ | R14 | 2021-07-15 15:25:23 | 2021-12-07 13:40:16
9900232994 | R2015 | STEM | 0000 | TMP | TMP | GEN | TMP | STEM: | STEM: TYPE DISTRIBUTION VALVE, MATERIAL STAINLESS STEEL 316, SPECIAL FEATURES COMPLETE WITH NUT | CAT | EA |  |  |  |  | 2zAOHdDtW9 |  | 2021-07-15 15:25:23 | 2021-12-09 14:54:50
9900233206 | R0158 | BEARING,ROLLER | 3110 | Stock | K58 | GEN | TMP | BEARING,RLR: TPR;82.5MM ID | BEARING: ROLLER, TYPE TAPERED, ROW SINGLE, INSIDE DIAMETER 82.55MM, OUTSIDE DIAMETER 139.99MM, WIDTH 36.51MM, CAGE MATERIAL PRESSED STEEL, STYLE OPEN, BEARING CODE 580-572 | CAT | EA |  |  |  |  | jayadi | R14 | 2021-07-15 15:25:23 | 2021-12-07 11:46:56
9900233550 | R0812 | ELEMENT,HEATER | 0000 | TMP | TMP | GEN | TMP | ELEMENT,HEATER: | ELEMENT: HEATER, WATTAGE 1500, VOLTAGE 240V, USAGE DESIGN WATER HEATER | CAT | EA |  |  |  |  | bursah | R12 | 2021-07-15 15:25:23 | 2021-11-10 20:46:17
9900233593 | R2149 | THINNER,PAINT | 0000 | Stock | K86 | GEN | TMP | THINNER,PAINT: | THINNER: PAINT, TYPE SUPER GLOSS QUALITY, CONTAINER CAN OF 1 L, SPECIAL FEATURES SUPER IMPALA | CAT | CAN |  |  |  |  | syaiful | R13 | 2021-07-15 15:25:23 | 2021-11-25 19:31:45
9900233982 | R2036 | STRAINER | 0000 | TMP | TMP | GEN | TMP | STRAINER: | STRAINER: SIZE 18 IN, MATERIAL STAINLESS STEEL 304, SPECIAL FEATURES 150/300 PSI, STRAINER WITH 200% OPEN AREA, 100 MESH LINED, 1/8 IN PERT ON 3/16 STAGGERED CENTERS, EQUIPMENT NAME REVERSE FLOW | CAT | EA |  |  |  |  | 2zAOHdDtW9 |  | 2021-07-15 15:25:23 | 2021-12-09 15:01:51
9900234016 | R2016 | STEM,VALVE | 0000 | TMP | TMP | GEN | TMP | STEM,VALVE: GATE;NEWCO | STEM: VALVE, VALVE STYLE GATE, VALVE SIZE 1-1/2 IN X 150 PSI, MANUFACTURER NEWCO | CAT | SET |  |  |  |  | syaiful | R13 | 2021-07-15 15:25:23 | 2021-11-14 19:50:01
9900234047 | R1066 | HEATER | 0000 | TMP | TMP | GEN | TMP | HEATER: | HEATER: TYPE OIL, MANUFACTURER TOYOTA | CAT | EA |  |  |  |  | 2zAOHdDtW9 | R14 | 2021-07-15 15:25:23 | 2021-12-07 20:15:05
9900234113 | 5572A | PIPE,LINE | 4710 | TMP | TMP | GEN | TMP | PIPE,LINE: 10IN;6M;S40;A106B;SML;BE;BLK | PIPE: LINE, SIZE 10 IN, STRUCTURE SEAMLESS, RATING SCH 40, MATERIAL CARBON STEEL, SPECIFICATION ASTM A106-B, GRADE B, LENGTH 6M, ENDS BEVELED, FINISH BLACK OXIDE, INDUSTRY STANDARD ASME B36.10 | QA | JT |  |  |  |  | syaiful | R03 | 2021-07-15 15:25:23 | 2021-08-01 23:05:31
9900234121 | R1492 | PASTE | 0000 | TMP | TMP | GEN | TMP | PASTE: | PASTE: TYPE WATER FINDING, SPECIAL FEATURES KOLOR KUT, 3 OZ/TB | CAT | TU |  |  |  |  | 2zAOHdDtW9 | R15 | 2021-07-15 15:25:23 | 2021-12-06 17:56:57
9900234214 | R1869 | SHIELD | 0000 | TMP | TMP | GEN | TMP | SHIELD: | SHIELD: TYPE FACE SHIELD, SPECIAL FEATURES C/W CLEAR VISOR AND HEAD GEAR, ADDITIONAL EQUIPMENT DATA AMERICAN OPTIC | CAT | EA |  |  |  |  | dadan | R15 | 2021-07-15 15:25:23 | 2021-12-06 21:52:20
9900234313 | R0170 | BELT,V | 0000 | TMP | TMP | GEN | TMP | BELT,V: 0.66X0.41IN;CLASC | BELT: V, TYPE CLASSICAL, BELT NUMBER B83, OUTSIDE CIRCUMFERENCE 86 IN, TOP WIDTH 0.66 IN, THICKNESS 0.41 IN, MATERIAL SYNTHETIC RUBBER, POLYESTER REINFORCE, SPECIAL FEATURES OIL AND HEAT RESISTANT | CAT | EA |  |  |  |  | syaiful | R11 | 2021-07-15 15:25:23 | 2021-11-05 20:18:10
9900234318 | R0170 | BELT,V | 0000 | TMP | TMP | GEN | TMP | BELT,V: B41;44IN OC;0.66X0.41IN;CLASC | BELT: V, TYPE CLASSICAL, BELT NUMBER B41, OUTSIDE CIRCUMFERENCE 44 IN, TOP WIDTH 0.66 IN, THICKNESS 0.41 IN, MATERIAL SYNTHETIC RUBBER, POLYESTER REINFORCE, SPECIAL FEATURES OIL AND HEAT RESISTANT | QA | EA |  |  |  |  | aa52LvePHS | R05 | 2021-07-15 15:25:23 | 2021-08-27 00:12:15
9900234319 | R0170 | BELT,V | 0000 | TMP | TMP | GEN | TMP | BELT,V: B65;68IN OC;0.66X0.41IN;CLASC | BELT: V, TYPE CLASSICAL, BELT NUMBER B65, OUTSIDE CIRCUMFERENCE 68 IN, TOP WIDTH 0.66 IN, THICKNESS 0.41 IN, MATERIAL SYNTHETIC RUBBER, POLYESTER REINFORCE, SPECIAL FEATURES OIL AND HEAT RESISTANT | QA | EA |  |  |  |  | akmal | R05 | 2021-07-15 15:25:23 | 2021-08-26 23:56:21
9900234353 | 5572A | PIPE,LINE | 4710 | TMP | TMP | GEN | TMP | PIPE,LINE: 8IN;6M;S40;A106B;SML;BE;BLK | PIPE: LINE, SIZE 8 IN, STRUCTURE SEAMLESS, RATING SCH 40, MATERIAL CARBON STEEL, SPECIFICATION ASTM A106-B, GRADE B, LENGTH 6M, ENDS BEVELED, FINISH BLACK OXIDE, INDUSTRY STANDARD ASME B36.10 | QA | JT |  |  |  |  | bursah | R03 | 2021-07-15 15:25:23 | 2021-08-01 23:06:54
9900234356 | R1071 | HELMET | 0000 | Stock | K96 | GEN | TMP | HELMET: GRN;SEG LOGO | HELMET: TYPE SLOTTED, MATERIAL POLYETHYLENE, COLOR GREEN, STYLE STAZ-ON SUSPENSION, STANDARDS ANSI Z89.1/2003, SPECIAL FEATURES C/W STAR ENERGY LOGO | CAT | EA |  |  |  |  | dzikri | R14 | 2021-07-15 15:25:23 | 2021-12-07 23:18:38
9900234358 | R2143 | THERMOMETER,DIAL | 0000 | Stock | K60 | GEN | TMP | THERMOMETER: | THERMOMETER: DIAL, RANGE 0 TO 550 DEG F, SPECIAL FEATURES SELF INDICATING | CAT | EA |  |  |  |  | dzikri | R14 | 2021-07-15 15:25:23 | 2021-12-07 10:17:51
9900234359 | R2142 | THERMOMETER | 0000 | TMP | TMP | GEN | TMP | THERMOMETER: | THERMOMETER: TYPE SELF-INDICATING, RANGE 0 TO 550 DEG, SIZE 5 IN, SPECIAL FEATURES F WELL | CAT | EA |  |  |  |  | 2zAOHdDtW9 | R14 | 2021-07-15 15:25:23 | 2021-12-07 13:54:56
9900234362 | R1678 | REDUCER | 0000 | TMP | TMP | GEN | TMP | REDUCER: | REDUCER: TYPE CONCENTRIC, SIZE 6 IN X 4 IN, CONNECTION BUTTWELD, MATERIAL BLACK OXIDE STEEL, SPECIAL FEATURES ASTM A234, GRADE WPB, SEAMLESS, SCH 40 | CAT | EA |  |  |  |  | bursah | R12 | 2021-07-17 07:36:34 | 2021-11-06 20:23:34
9900234365 | R0809 | ELECTRODE | 0000 | TMP | TMP | GEN | TMP | ELECTRODE: | ELECTRODE: TYPE WELDING, SPECIAL FEATURES 2.5MM, 25KG/BX | CAT | BX |  |  |  |  | ZgH3cidbSh | R14 | 2021-07-15 15:25:23 | 2021-12-07 13:33:50
9900234372 | R0942 | GAS | 0000 | Stock | K89 | GEN | TMP | GAS: OXYGEN (O2);99.0% HP;6M3;REFILL | GAS: TYPE OXYGEN (O2), PURITY 99.0% HIGH PURITY, CONTAINER CYLINDER OF 6M3, PRESSURE RATING 2000 PSI, SPECIAL FEATURES REFILL, GAS IN STANDARD SIZE CYLINDER WITH CAP, CYLINDER COLOR AND AND ITS MUST BE COMPLY WITH PERMENAKER NO.37 TH.2016, C/W MSDS AND COA (BILINGUAL), LABEL AND HAZARD SYMBOL | QA | TB |  |  |  |  | jayadi | R10 | 2021-07-15 15:25:23 | 2021-11-26 23:10:42
9900234374 | R1471 | PAINT | 0000 | Stock | K86 | GEN | TMP | PAINT: ALKYD;BLU 138;HI GLOSS;0.9L | PAINT: TYPE ALKYD, COLOR RIVER BLUE NO.138, FINISH HIGH GLOSS, CONTAINER CAN OF 0.9 L, SPECIAL FEATURES WOOD AND METAL | QA | CAN |  |  |  |  | jayadi | R10 | 2021-07-15 15:25:23 | 2021-11-06 15:00:33
9900234381 | R1403 | NIPPLE,PIPE | 0000 | TMP | TMP | GEN | TMP | NIPPLE: 2IN;S80;A105;TBE;WELD;BLK;4L | NIPPLE: PIPE, TYPE LONG, SIZE 2 IN, CONNECTION THREADED BOTH ENDS, LENGTH 4 IN, RATING SCH 80, MATERIAL CARBON STEEL, SPECIFICATION ASTM A105N, STRUCTURE WELDED, FINISH BLACK OXIDE, INDUSTRY STANDARD ASME B16.11 | QA | EA | NON FABRICATION | NON BOM | NON CRITICAL |  | bursah | R05 | 2021-07-15 15:25:23 | 2021-08-30 22:14:50
9900234382 | R1406 | NIPPLE,SWAGE | 4730 | TMP | TMP | GEN | TMP | NIPPLE,SWAGE: CON;2X1/4IN;XS;A105;TBE | NIPPLE: SWAGE, TYPE CONCENTRIC, SIZE 2 X 1/4 IN, CONNECTION THREADED BOTH ENDS, RATING SCH XS, MATERIAL CARBON STEEL, SPECIFICATION ASTM A105, FINISH BLACK, STRUCTURE SEAMLESS, INDUSTRY STANDARD ASME B16.11 | QA | EA |  |  |  |  | jayadi | R04 | 2021-07-18 14:44:39 | 2021-08-15 18:25:04
9900234383 | R0942 | GAS | 0000 | Stock | K89 | GEN | TMP | GAS: NITROGEN;99.998% UHP;6M3;REFILL | GAS: TYPE NITROGEN (N2), PURITY 99.998% ULTRA HIGH PURITY, CONTAINER CYLINDER OF 6M3, PRESSURE RATING 150 BAR, SPECIAL FEATURES REFILL, GAS IN STANDARD SIZE CYLINDER WITH CAP, CYLINDER COLOR AND AND ITS MUST BE COMPLY WITH PERMENAKER NO.37 TH.2016, C/W MSDS AND COA (BILINGUAL), LABEL AND HAZARD SYMBOL | QA | TB |  |  |  |  | jayadi | R10 | 2021-07-15 15:25:23 | 2021-11-26 19:42:33
9900234392 | 07428 | GAUGE,PRESSURE | 6685 | TMP | TMP | GEN | TMP | GAUGE,PRES: 0-100PSI;115;1/2NPT;PHN;LO | GAUGE: PRESSURE, RANGE 0 TO 100 PSI, DIAL SIZE 115MM, SIZE/CONNECTION 1/2 IN MALE NPT, CASE MATERIAL BLACK PHENOLIC, TUBE MATERIAL STAINLESS STEEL 316L, CONNECTION MATERIAL STAINLESS STEEL 316L, CONNECTION LOCATION LOWER, MOUNT DIRECT, FILLED DRY, ACTUATION TYPE BOURDON TUBE, ACCURACY +/-0.5% FS, SPECIAL FEATURES PLUS PERFORMANCE | QA | EA |  |  |  |  | syaiful | R05 | 2021-07-15 15:25:23 | 2021-08-27 19:32:45
9900234399 | R2112 | TAPE,ELECTRICAL | 0000 | TMP | TMP | GEN | TMP | TAPE,ELECTRICAL: RBR | TAPE: ELECTRICAL, MATERIAL RUBBER MASTIC | CAT | RL |  |  |  |  | dzikri | R15 | 2021-07-15 15:25:23 | 2021-12-06 17:32:52
9900234402 | R1228 | LAMP,INCANDESCENT | 0000 | Stock | K69 | GEN | TMP | LAMP,INCAND: CLASSIC;25W;220V;E27;A55 | LAMP: INCANDESCENT, TYPE CLASSIC, WATTAGE 25W, VOLTAGE 220 TO 240V, COLOR CLEAR, BULB A55, BASE E27, SPECIAL FEATURES BRIGHT SPARKLING | QA | EA |  |  |  |  | jayadi | R09 | 2021-07-15 15:25:23 | 2021-12-12 15:58:03
9900234403 | R1228 | LAMP,INCANDESCENT | 0000 | Stock | K69 | GEN | TMP | LAMP,INCAND: STD;40W;220V;E27;A55;CLR | LAMP: INCANDESCENT, TYPE STANDARD, WATTAGE 40W, VOLTAGE 220 TO 240V, COLOR CLEAR, BULB A55, BASE E27 | QA | EA |  |  |  |  | akmal | R09 | 2021-07-15 15:25:23 | 2021-10-06 16:04:52
9900234404 | R1228 | LAMP,INCANDESCENT | 0000 | Stock | K69 | GEN | TMP | LAMP,INCAND: STD;60W;220V;E27;A55;CLR | LAMP: INCANDESCENT, TYPE STANDARD, WATTAGE 60W, VOLTAGE 220 TO 240V, COLOR CLEAR, BULB A55, BASE E27 | QA | EA |  |  |  |  | akmal | R09 | 2021-07-15 15:25:23 | 2021-10-06 16:05:37
9900234406 | R1228 | LAMP,INCANDESCENT | 0000 | Stock | K69 | GEN | TMP | LAMP,INCAND: CLASSIC;100W;220V;E27;A55 | LAMP: INCANDESCENT, TYPE CLASSIC, WATTAGE 100W, VOLTAGE 220 TO 240V, COLOR CLEAR, BULB A55, BASE E27, SPECIAL FEATURES BRIGHT SPARKLING | QA | EA |  |  |  |  | jayadi | R09 | 2021-07-15 15:25:23 | 2021-12-12 15:58:15
9900234413 | 03768 | ELBOW,PIPE | 4730 | TMP | TMP | GEN | TMP | ELBOW: 90D;LR;1-1/4IN;S80;WPB;BW;WLD;BLK | ELBOW: PIPE, SIZE 1-1/4 IN, CONNECTION BUTTWELD, DEGREE 90, RADIUS LONG, RATING SCH 80, MATERIAL CARBON STEEL, SPECIFICATION ASTM A234, GRADE WPB, FINISH BLACK OXIDE, STRUCTURE WELDED, INDUSTRY STANDARD ASME B16.9 | QA | EA |  |  |  |  | bursah | R03 | 2021-07-17 05:11:50 | 2021-07-17 05:11:50
9900234414 | 03768 | ELBOW,PIPE | 4730 | TMP | TMP | GEN | TMP | ELBOW: 90D;LR;10IN;S80;A105;BW;WLD;BLK | ELBOW: PIPE, SIZE 10 IN, CONNECTION BUTTWELD, DEGREE 90, RADIUS LONG, RATING SCH 80, MATERIAL CARBON STEEL, SPECIFICATION ASTM A105N, FINISH BLACK OXIDE, STRUCTURE WELDED, INDUSTRY STANDARD ASME B16.9 | QA | EA |  |  |  |  | bursah | R03 | 2021-07-15 11:44:36 | 2021-07-22 22:07:34
9900234416 | R0891 | FLANGE | 0000 | TMP | TMP | GEN | TMP | FLANGE: | FLANGE: SIZE 3-1/8 IN, 2000 PSI, MATERIAL API, SPECIAL FEATURES WP 2 IN, LP | CAT | EA |  |  |  |  | dzikri | R14 | 2021-07-15 15:25:23 | 2021-12-07 10:13:22
9900234417 | R0891 | FLANGE | 0000 | TMP | TMP | GEN | TMP | FLANGE: | FLANGE: TYPE COMPANION, SIZE 3-1/8 IN 2000 LB WP X 3 IN LP FEMALE, SPECIAL FEATURES RC22 MAX | CAT | EA |  |  |  |  | dzikri | R14 | 2021-07-15 15:25:23 | 2021-12-07 10:14:39
9900234418 | 15951 | STUD-BOLT,ALL-THREAD | 5307 | Stock | K81 | GEN | TMP | STUDBOLT: 1-1/2-6UNC X 170MM;B7;BLK;NUT | STUD-BOLT: ALL-THREAD, DIAMETER 1-1/2 IN, LENGTH 170MM, THREADS 6 UNC, MATERIAL ALLOY STEEL, SPECIFICATION ASTM A193, GRADE B7, FINISH BLACK OXIDE, ADDITIONAL ITEMS C/W 2 HEX NUT ASTM A194-2H | QA | EA |  |  |  |  | akmal | R01 | 2021-07-16 02:26:39 | 2021-07-17 23:04:58
9900234419 | 15951 | STUD-BOLT,ALL-THREAD | 5307 | TMP | K81 | GEN | TMP | STUDBOLT: 1-1/2-6UNC X 260MM;B7;CD;NUT | STUD-BOLT: ALL-THREAD, DIAMETER 1-1/2 IN, LENGTH 260MM, THREADS 6 UNC, MATERIAL ALLOY STEEL, SPECIFICATION ASTM A193, GRADE B7, FINISH CADMIUM PLATED ASTM B696, ADDITIONAL ITEMS C/W 2 HEX NUT ASTM A194-2H | QA | EA |  |  |  |  | akmal | R01 | 2021-07-15 23:41:55 | 2021-07-17 23:04:58
9900234420 | 15951 | STUD-BOLT,ALL-THREAD | 5307 | Stock | K81 | GEN | TMP | STUDBOLT: 1-1/2-6UNC X 265MM;B7;BLK;NUT | STUD-BOLT: ALL-THREAD, DIAMETER 1-1/2 IN, LENGTH 265MM, THREADS 6 UNC, MATERIAL ALLOY STEEL, SPECIFICATION ASTM A193, GRADE B7, FINISH BLACK OXIDE, ADDITIONAL ITEMS C/W 2 HEX NUT ASTM A194-2H | QA | EA |  |  |  |  | akmal | R01 | 2021-07-15 23:19:13 | 2021-07-17 23:04:58
9900234421 | 15951 | STUD-BOLT,ALL-THREAD | 5307 | Stock | K81 | GEN | TMP | STUDBOLT: 1-5/8-8UN X 300MM;B7;BLK;NUT | STUD-BOLT: ALL-THREAD, DIAMETER 1-5/8 IN, LENGTH 300MM, THREADS 8 UN, MATERIAL ALLOY STEEL, SPECIFICATION ASTM A193, GRADE B7, FINISH BLACK OXIDE, ADDITIONAL ITEMS C/W 2 HEX NUT ASTM A194-2H | QA | EA |  |  |  |  | akmal | R01 | 2021-07-16 03:46:53 | 2021-07-17 19:42:47
9900234423 | 15951 | STUD-BOLT,ALL-THREAD | 5307 | Stock | K81 | GEN | TMP | STUDBOLT: 1-5/8-8UN X 310MM;B7;BLK;NUT | STUD-BOLT: ALL-THREAD, DIAMETER 1-5/8 IN, LENGTH 310MM, THREADS 8 UN, MATERIAL ALLOY STEEL, SPECIFICATION ASTM A193, GRADE B7, FINISH BLACK OXIDE, ADDITIONAL ITEMS C/W 2 HEX NUT ASTM A194-2H | QA | EA |  |  |  |  | akmal | R01 | 2021-07-16 03:48:13 | 2021-07-17 19:47:46
9900234424 | 15951 | STUD-BOLT,ALL-THREAD | 5307 | Stock | K81 | GEN | TMP | STUDBOLT: 1-5/8-8UN X 320MM;B7;BLK;NUT | STUD-BOLT: ALL-THREAD, DIAMETER 1-5/8 IN, LENGTH 320MM, THREADS 8 UN, MATERIAL ALLOY STEEL, SPECIFICATION ASTM A193, GRADE B7, FINISH BLACK OXIDE, ADDITIONAL ITEMS C/W 2 HEX NUT ASTM A194-2H | QA | EA |  |  |  |  | akmal | R01 | 2021-07-16 03:53:06 | 2021-07-17 19:48:20
9900234425 | 15951 | STUD-BOLT,ALL-THREAD | 5307 | Stock | K81 | GEN | TMP | STUDBOLT: 2IN-4.5UNC X 365MM;B7;BLK;NUT | STUD-BOLT: ALL-THREAD, DIAMETER 2 IN, LENGTH 365MM, THREADS 4.5 UNC, MATERIAL ALLOY STEEL, SPECIFICATION ASTM A193, GRADE B7, FINISH BLACK OXIDE, ADDITIONAL ITEMS C/W 2 HEX NUT ASTM A194-2H | QA | EA |  |  |  |  | bursah | R01 | 2021-07-16 05:07:52 | 2021-07-17 23:11:29
9900234426 | 15951 | STUD-BOLT,ALL-THREAD | 5307 | Stock | K81 | GEN | TMP | STUDBOLT: 2IN-4.5UNC X 375MM;B7;BLK;NUT | STUD-BOLT: ALL-THREAD, DIAMETER 2 IN, LENGTH 375MM, THREADS 4.5 UNC, MATERIAL ALLOY STEEL, SPECIFICATION ASTM A193, GRADE B7, FINISH BLACK OXIDE, ADDITIONAL ITEMS C/W 2 HEX NUT ASTM A194-2H | QA | EA |  |  |  |  | bursah | R01 | 2021-07-16 05:09:57 | 2021-07-17 23:11:29
9900234427 | 15951 | STUD-BOLT,ALL-THREAD | 5307 | TMP | K81 | GEN | TMP | STUDBOLT: 1-1/2-6UNC X 260MM;B7;BLK;NUT | STUD-BOLT: ALL-THREAD, DIAMETER 1-1/2 IN, LENGTH 260MM, THREADS 6 UNC, MATERIAL ALLOY STEEL, SPECIFICATION ASTM A193, GRADE B7, FINISH BLACK OXIDE, ADDITIONAL ITEMS C/W 2 HEX NUT ASTM A194-2H | QA | EA |  |  |  |  | akmal | R01 | 2021-07-15 23:24:37 | 2021-07-17 23:04:58
9900234430 | 15951 | STUD-BOLT,ALL-THREAD | 5307 | Stock | K81 | GEN | TMP | STUDBOLT: 1-8UNC X 180MM;B7;BLK;NUT | STUD-BOLT: ALL-THREAD, DIAMETER 1 IN, LENGTH 180MM, THREADS 8 UNC, MATERIAL ALLOY STEEL, SPECIFICATION ASTM A193, GRADE B7, FINISH BLACK OXIDE, ADDITIONAL ITEMS C/W 2 HEX NUT ASTM A194-2H | QA | EA |  |  |  |  | bursah | R01 | 2021-07-16 04:21:12 | 2021-07-17 23:11:29
9900234431 | 15951 | STUD-BOLT,ALL-THREAD | 5307 | Stock | K81 | GEN | TMP | STUDBOLT: 1-8UNC X 185MM;B7;BLK;NUT | STUD-BOLT: ALL-THREAD, DIAMETER 1 IN, LENGTH 185MM, THREADS 8 UNC, MATERIAL ALLOY STEEL, SPECIFICATION ASTM A193, GRADE B7, FINISH BLACK OXIDE, ADDITIONAL ITEMS C/W 2 HEX NUT ASTM A194-2H | QA | EA |  |  |  |  | bursah | R01 | 2021-07-16 04:16:14 | 2021-07-17 23:11:29
9900234432 | 15951 | STUD-BOLT,ALL-THREAD | 5307 | Stock | K81 | GEN | TMP | STUDBOLT: 1-1/4-7UNC X 215MM;B7;BLK;NUT | STUD-BOLT: ALL-THREAD, DIAMETER 1-1/4 IN, LENGTH 215MM, THREADS 7 UNC, MATERIAL ALLOY STEEL, SPECIFICATION ASTM A193, GRADE B7, FINISH BLACK OXIDE, ADDITIONAL ITEMS C/W 2 HEX NUT ASTM A194-2H | QA | EA |  |  |  |  | akmal | R01 | 2021-07-16 00:23:02 | 2021-07-17 16:51:48
9900234433 | 15951 | STUD-BOLT,ALL-THREAD | 5307 | TMP | K81 | GEN | TMP | STUDBOLT: 1-1/4-7UNC X 220MM;B7;CD;NUT | STUD-BOLT: ALL-THREAD, DIAMETER 1-1/4 IN, LENGTH 220MM, THREADS 7 UNC, MATERIAL ALLOY STEEL, SPECIFICATION ASTM A193, GRADE B7, FINISH CADMIUM PLATED ASTM B696, ADDITIONAL ITEMS C/W 2 HEX NUT ASTM A194-2H | QA | EA |  |  |  |  | akmal | R01 | 2021-07-16 00:24:14 | 2021-07-17 23:07:53
9900234434 | 15951 | STUD-BOLT,ALL-THREAD | 5307 | TMP | K81 | GEN | TMP | STUDBOLT: 1-1/4-7UNC X 240MM;B7;CD;NUT | STUD-BOLT: ALL-THREAD, DIAMETER 1-1/4 IN, LENGTH 240MM, THREADS 7 UNC, MATERIAL ALLOY STEEL, SPECIFICATION ASTM A193, GRADE B7, FINISH CADMIUM PLATED ASTM B696, ADDITIONAL ITEMS C/W 2 HEX NUT ASTM A194-2H | QA | EA |  |  |  |  | akmal | R01 | 2021-07-16 00:24:56 | 2021-07-17 23:07:53
9900234435 | 15951 | STUD-BOLT,ALL-THREAD | 5307 | Stock | K81 | GEN | TMP | STUDBOLT: 1-1/4-7UNC X 250MM;B7M;ZP;NUT | STUD-BOLT: ALL-THREAD, DIAMETER 1-1/4 IN, LENGTH 250MM, THREADS 7 UNC, MATERIAL ALLOY STEEL, SPECIFICATION ASTM A193, GRADE B7M, FINISH ZINC PLATED, ADDITIONAL ITEMS C/W 2 HEX NUT ASTM A194-2HM | QA | EA |  |  |  |  | akmal | R01 | 2021-07-16 00:26:32 | 2021-07-18 00:37:42
9900234436 | 15951 | STUD-BOLT,ALL-THREAD | 5307 | TMP | K81 | GEN | TMP | STUDBOLT: 1-1/4-7UNC X 520MM;B7;BLK;NUT | STUD-BOLT: ALL-THREAD, DIAMETER 1-1/4 IN, LENGTH 520MM, THREADS 7 UNC, MATERIAL ALLOY STEEL, SPECIFICATION ASTM A193, GRADE B7, FINISH BLACK OXIDE, ADDITIONAL ITEMS C/W 2 HEX NUT ASTM A194-2H | QA | EA |  |  |  |  | akmal | R01 | 2021-07-16 00:28:55 | 2021-07-17 23:07:53
9900234437 | 15951 | STUD-BOLT,ALL-THREAD | 5307 | Stock | K81 | GEN | TMP | STUDBOLT: 1-3/8-6UNC X 240MM;B7M;BLK;NUT | STUD-BOLT: ALL-THREAD, DIAMETER 1-3/8 IN, LENGTH 240MM, THREADS 6 UNC, MATERIAL ALLOY STEEL, SPECIFICATION ASTM A193, GRADE B7M, FINISH BLACK OXIDE, ADDITIONAL ITEMS C/W 2 HEX NUT ASTM A194-2HM | QA | EA |  |  |  |  | akmal | R01 | 2021-07-16 04:05:21 | 2021-07-18 00:39:15
9900234438 | 15951 | STUD-BOLT,ALL-THREAD | 5307 | TMP | K81 | GEN | TMP | STUDBOLT: 1-3/8-6UNC X 245MM;B7;BLK;NUT | STUD-BOLT: ALL-THREAD, DIAMETER 1-3/8 IN, LENGTH 245MM, THREADS 6 UNC, MATERIAL ALLOY STEEL, SPECIFICATION ASTM A193, GRADE B7, FINISH BLACK OXIDE, ADDITIONAL ITEMS C/W 2 HEX NUT ASTM A194-2H | QA | EA |  |  |  |  | akmal | R01 | 2021-07-16 04:07:28 | 2021-07-17 23:11:29
9900234439 | 15951 | STUD-BOLT,ALL-THREAD | 5307 | Stock | K81 | GEN | TMP | STUDBOLT: 1-3/8-6UNC X 255MM;B7M;BLK;NUT | STUD-BOLT: ALL-THREAD, DIAMETER 1-3/8 IN, LENGTH 255MM, THREADS 6 UNC, MATERIAL ALLOY STEEL, SPECIFICATION ASTM A193, GRADE B7M, FINISH BLACK OXIDE, ADDITIONAL ITEMS C/W 2 HEX NUT ASTM A194-2HM | QA | EA |  |  |  |  | akmal | R01 | 2021-07-16 04:04:16 | 2021-07-18 00:40:14
9900234440 | 15951 | STUD-BOLT,ALL-THREAD | 5307 | TMP | K81 | GEN | TMP | STUDBOLT: 1-3/8-6UNC X 260MM;B7;BLK;NUT | STUD-BOLT: ALL-THREAD, DIAMETER 1-3/8 IN, LENGTH 260MM, THREADS 6 UNC, MATERIAL ALLOY STEEL, SPECIFICATION ASTM A193, GRADE B7, FINISH BLACK OXIDE, ADDITIONAL ITEMS C/W 2 HEX NUT ASTM A194-2H | QA | EA |  |  |  |  | akmal | R01 | 2021-07-16 04:14:32 | 2021-07-17 23:11:29
9900234442 | 15951 | STUD-BOLT,ALL-THREAD | 5307 | TMP | K81 | GEN | TMP | STUDBOLT: 7/8-9UNC X 180MM;B7;BLK;NUT | STUD-BOLT: ALL-THREAD, DIAMETER 7/8 IN, LENGTH 180MM, THREADS 9 UNC, MATERIAL ALLOY STEEL, SPECIFICATION ASTM A193, GRADE B7, FINISH BLACK OXIDE, ADDITIONAL ITEMS C/W 2 HEX NUT ASTM A194-2H | QA | EA |  |  |  |  | bursah | R01 | 2021-07-16 00:01:48 | 2021-07-17 23:11:31
9900234443 | 15951 | STUD-BOLT,ALL-THREAD | 5307 | TMP | K81 | GEN | TMP | STUDBOLT: 7/8-9UNC X 205MM;B7;BLK;NUT | STUD-BOLT: ALL-THREAD, DIAMETER 7/8 IN, LENGTH 205MM, THREADS 9 UNC, MATERIAL ALLOY STEEL, SPECIFICATION ASTM A193, GRADE B7, FINISH BLACK OXIDE, ADDITIONAL ITEMS C/W 2 HEX NUT ASTM A194-2H | QA | EA |  |  |  |  | bursah | R01 | 2021-07-16 00:02:32 | 2021-07-17 23:11:31
9900234444 | 15951 | STUD-BOLT,ALL-THREAD | 5307 | Stock | K81 | GEN | TMP | STUDBOLT: 1-8UNC X 135MM;B7;BLK;NUT | STUD-BOLT: ALL-THREAD, DIAMETER 1 IN, LENGTH 135MM, THREADS 8 UNC, MATERIAL ALLOY STEEL, SPECIFICATION ASTM A193, GRADE B7, FINISH BLACK OXIDE, ADDITIONAL ITEMS C/W 2 HEX NUT ASTM A194-2H | QA | EA |  |  |  |  | bursah | R01 | 2021-07-16 04:22:12 | 2021-07-17 23:11:29
9900234445 | 15951 | STUD-BOLT,ALL-THREAD | 5307 | Stock | K81 | GEN | TMP | STUDBOLT: 1-8UNC X 160MM;B7;BLK;NUT | STUD-BOLT: ALL-THREAD, DIAMETER 1 IN, LENGTH 160MM, THREADS 8 UNC, MATERIAL ALLOY STEEL, SPECIFICATION ASTM A193, GRADE B7, FINISH BLACK OXIDE, ADDITIONAL ITEMS C/W 2 HEX NUT ASTM A194-2H | QA | EA |  |  |  |  | akmal | R01 | 2021-07-16 04:24:51 | 2021-07-17 23:11:29
9900234446 | 15951 | STUD-BOLT,ALL-THREAD | 5307 | Stock | K81 | GEN | TMP | STUDBOLT: 1-8UNC X 165MM;B7;BLK;NUT | STUD-BOLT: ALL-THREAD, DIAMETER 1 IN, LENGTH 165MM, THREADS 8 UNC, MATERIAL ALLOY STEEL, SPECIFICATION ASTM A193, GRADE B7, FINISH BLACK OXIDE, ADDITIONAL ITEMS C/W 2 HEX NUT ASTM A194-2H | QA | EA |  |  |  |  | bursah | R01 | 2021-07-16 04:15:13 | 2021-07-17 23:11:29
9900234447 | 15951 | STUD-BOLT,ALL-THREAD | 5307 | TMP | K81 | GEN | TMP | STUDBOLT: 1-8UNC X 170MM;B7;BLK;NUT | STUD-BOLT: ALL-THREAD, DIAMETER 1 IN, LENGTH 170MM, THREADS 8 UNC, MATERIAL ALLOY STEEL, SPECIFICATION ASTM A193, GRADE B7, FINISH BLACK OXIDE, ADDITIONAL ITEMS C/W 2 HEX NUT ASTM A194-2H | QA | EA |  |  |  |  | akmal | R01 | 2021-07-16 04:23:20 | 2021-07-17 23:11:29
9900234448 | 15951 | STUD-BOLT,ALL-THREAD | 5307 | TMP | K81 | GEN | TMP | STUDBOLT: 7/8-9UNC X 100MM;B7;BLK;NUT | STUD-BOLT: ALL-THREAD, DIAMETER 7/8 IN, LENGTH 100MM, THREADS 9 UNC, MATERIAL ALLOY STEEL, SPECIFICATION ASTM A193, GRADE B7, FINISH BLACK OXIDE, ADDITIONAL ITEMS C/W 2 HEX NUT ASTM A194-2H | QA | EA |  |  |  |  | bursah | R01 | 2021-07-15 23:54:19 | 2021-07-17 23:11:32
9900234449 | 15951 | STUD-BOLT,ALL-THREAD | 5307 | Stock | K81 | GEN | TMP | STUDBOLT: 7/8-9UNC X 115MM;B7;BLK;NUT | STUD-BOLT: ALL-THREAD, DIAMETER 7/8 IN, LENGTH 115MM, THREADS 9 UNC, MATERIAL ALLOY STEEL, SPECIFICATION ASTM A193, GRADE B7, FINISH BLACK OXIDE, ADDITIONAL ITEMS C/W 2 HEX NUT ASTM A194-2H | QA | EA |  |  |  |  | bursah | R01 | 2021-07-16 00:06:37 | 2021-07-17 23:11:32
9900234450 | 15951 | STUD-BOLT,ALL-THREAD | 5307 | TMP | K81 | GEN | TMP | STUDBOLT: 7/8-9UNC X 130MM;B7;BLK;NUT | STUD-BOLT: ALL-THREAD, DIAMETER 7/8 IN, LENGTH 130MM, THREADS 9 UNC, MATERIAL ALLOY STEEL, SPECIFICATION ASTM A193, GRADE B7, FINISH BLACK OXIDE, ADDITIONAL ITEMS C/W 2 HEX NUT ASTM A194-2H | QA | EA |  |  |  |  | bursah | R01 | 2021-07-15 23:58:32 | 2021-07-17 23:11:32
9900234451 | 15951 | STUD-BOLT,ALL-THREAD | 5307 | TMP | K81 | GEN | TMP | STUDBOLT: 7/8-9UNC X 140MM;B7;BLK;NUT | STUD-BOLT: ALL-THREAD, DIAMETER 7/8 IN, LENGTH 140MM, THREADS 9 UNC, MATERIAL ALLOY STEEL, SPECIFICATION ASTM A193, GRADE B7, FINISH BLACK OXIDE, ADDITIONAL ITEMS C/W 2 HEX NUT ASTM A194-2H | QA | EA |  |  |  |  | bursah | R01 | 2021-07-16 00:07:19 | 2021-07-17 23:11:32
9900234452 | 15951 | STUD-BOLT,ALL-THREAD | 5307 | Stock | K81 | GEN | TMP | STUDBOLT: 7/8-9UNC X 155MM;B7;BLK;NUT | STUD-BOLT: ALL-THREAD, DIAMETER 7/8 IN, LENGTH 155MM, THREADS 9 UNC, MATERIAL ALLOY STEEL, SPECIFICATION ASTM A193, GRADE B7, FINISH BLACK OXIDE, ADDITIONAL ITEMS C/W 2 HEX NUT ASTM A194-2H | QA | EA |  |  |  |  | bursah | R01 | 2021-07-16 00:08:05 | 2021-07-17 23:11:32
9900234453 | 15951 | STUD-BOLT,ALL-THREAD | 5307 | TMP | K81 | GEN | TMP | STUDBOLT: 7/8-9UNC X 150MM;B7;BLK;NUT | STUD-BOLT: ALL-THREAD, DIAMETER 7/8 IN, LENGTH 150MM, THREADS 9 UNC, MATERIAL ALLOY STEEL, SPECIFICATION ASTM A193, GRADE B7, FINISH BLACK OXIDE, ADDITIONAL ITEMS C/W 2 HEX NUT ASTM A194-2H | QA | EA |  |  |  |  | bursah | R01 | 2021-07-15 23:59:40 | 2021-07-17 23:11:32
9900234454 | 15951 | STUD-BOLT,ALL-THREAD | 5307 | TMP | K81 | GEN | TMP | STUDBOLT: 7/8-9UNC X 160MM;B7;BLK;NUT | STUD-BOLT: ALL-THREAD, DIAMETER 7/8 IN, LENGTH 160MM, THREADS 9 UNC, MATERIAL ALLOY STEEL, SPECIFICATION ASTM A193, GRADE B7, FINISH BLACK OXIDE, ADDITIONAL ITEMS C/W 2 HEX NUT ASTM A194-2H | QA | EA |  |  |  |  | bursah | R01 | 2021-07-16 00:22:05 | 2021-07-17 23:11:32
9900234457 | 15951 | STUD-BOLT,ALL-THREAD | 5307 | TMP | K81 | GEN | TMP | STUDBOLT: 3/4-10UNC X 205MM;B7;BLK;NUT | STUD-BOLT: ALL-THREAD, DIAMETER 3/4 IN, LENGTH 205MM, THREADS 10 UNC, MATERIAL ALLOY STEEL, SPECIFICATION ASTM A193, GRADE B7, FINISH BLACK OXIDE, ADDITIONAL ITEMS C/W 2 HEX NUT ASTM A194-2H | QA | EA |  |  |  |  | bursah | R01 | 2021-07-15 23:47:03 | 2021-07-17 23:11:31
9900234459 | 15951 | STUD-BOLT,ALL-THREAD | 5307 | TMP | K81 | GEN | TMP | STUDBOLT: 3/4-10UNC X 230MM;B7;BLK;NUT | STUD-BOLT: ALL-THREAD, DIAMETER 3/4 IN, LENGTH 230MM, THREADS 10 UNC, MATERIAL ALLOY STEEL, SPECIFICATION ASTM A193, GRADE B7, FINISH BLACK OXIDE, ADDITIONAL ITEMS C/W 2 HEX NUT ASTM A194-2H | QA | EA |  |  |  |  | bursah | R01 | 2021-07-15 23:48:00 | 2021-07-17 23:11:31
9900234460 | 15951 | STUD-BOLT,ALL-THREAD | 5307 | Stock | K81 | GEN | TMP | STUDBOLT: 3/4-10UNC X 250MM;B7;BLK;NUT | STUD-BOLT: ALL-THREAD, DIAMETER 3/4 IN, LENGTH 250MM, THREADS 10 UNC, MATERIAL ALLOY STEEL, SPECIFICATION ASTM A193, GRADE B7, FINISH BLACK OXIDE, ADDITIONAL ITEMS C/W 2 HEX NUT ASTM A194-2H | QA | EA |  |  |  |  | bursah | R01 | 2021-07-15 23:30:59 | 2021-07-17 23:11:31
9900234461 | 15951 | STUD-BOLT,ALL-THREAD | 5307 | Stock | K81 | GEN | TMP | STUDBOLT: 3/4-10UNC X 280MM;B7;BLK;NUT | STUD-BOLT: ALL-THREAD, DIAMETER 3/4 IN, LENGTH 280MM, THREADS 10 UNC, MATERIAL ALLOY STEEL, SPECIFICATION ASTM A193, GRADE B7, FINISH BLACK OXIDE, ADDITIONAL ITEMS C/W 2 HEX NUT ASTM A194-2H | QA | EA |  |  |  |  | bursah | R01 | 2021-07-15 23:32:03 | 2021-07-17 23:11:31
9900234462 | 15951 | STUD-BOLT,ALL-THREAD | 5307 | Stock | K81 | GEN | TMP | STUDBOLT: 3/4-10UNC X 305MM;B7;BLK;NUT | STUD-BOLT: ALL-THREAD, DIAMETER 3/4 IN, LENGTH 305MM, THREADS 10 UNC, MATERIAL ALLOY STEEL, SPECIFICATION ASTM A193, GRADE B7, FINISH BLACK OXIDE, ADDITIONAL ITEMS C/W 2 HEX NUT ASTM A194-2H | QA | EA |  |  |  |  | bursah | R01 | 2021-07-15 23:32:37 | 2021-07-17 23:11:31
9900234463 | 15951 | STUD-BOLT,ALL-THREAD | 5307 | TMP | K81 | GEN | TMP | STUDBOLT: 7/8-9UNC X 75MM;B7;BLK;NUT | STUD-BOLT: ALL-THREAD, DIAMETER 7/8 IN, LENGTH 75MM, THREADS 9 UNC, MATERIAL ALLOY STEEL, SPECIFICATION ASTM A193, GRADE B7, FINISH BLACK OXIDE, ADDITIONAL ITEMS C/W 2 HEX NUT ASTM A194-2H | QA | EA |  |  |  |  | bursah | R01 | 2021-07-15 23:53:20 | 2021-07-17 23:11:32
9900234464 | 15951 | STUD-BOLT,ALL-THREAD | 5307 | Stock | K81 | GEN | TMP | STUDBOLT: 3/4-10UNC X 100MM;B7;BLK;NUT | STUD-BOLT: ALL-THREAD, DIAMETER 3/4 IN, LENGTH 100MM, THREADS 10 UNC, MATERIAL ALLOY STEEL, SPECIFICATION ASTM A193, GRADE B7, FINISH BLACK OXIDE, ADDITIONAL ITEMS C/W 2 HEX NUT ASTM A194-2H | QA | EA |  |  |  |  | bursah | R01 | 2021-07-15 23:34:53 | 2021-07-17 23:11:31
9900234465 | 15951 | STUD-BOLT,ALL-THREAD | 5307 | TMP | K81 | GEN | TMP | STUDBOLT: 3/4-10UNC X125MM;B7;BLK;NUT | STUD-BOLT: ALL-THREAD, DIAMETER 3/4 IN, LENGTH 125MM, THREADS 10 UNC, MATERIAL ALLOY STEEL, SPECIFICATION ASTM A193, GRADE B7, FINISH BLACK OXIDE, ADDITIONAL ITEMS C/W 2 HEX NUT ASTM A194-2H | QA | EA |  |  |  |  | bursah | R01 | 2021-07-16 00:32:54 | 2021-07-17 23:11:31
9900234466 | 15951 | STUD-BOLT,ALL-THREAD | 5307 | TMP | K81 | GEN | TMP | STUDBOLT: 3/4-10UNC X 140MM;B7;BLK;NUT | STUD-BOLT: ALL-THREAD, DIAMETER 3/4 IN, LENGTH 140MM, THREADS 10 UNC, MATERIAL ALLOY STEEL, SPECIFICATION ASTM A193, GRADE B7, FINISH BLACK OXIDE, ADDITIONAL ITEMS C/W 2 HEX NUT ASTM A194-2H | QA | EA |  |  |  |  | bursah | R01 | 2021-07-16 00:31:01 | 2021-07-17 23:11:31
9900234467 | 15951 | STUD-BOLT,ALL-THREAD | 5307 | TMP | K81 | GEN | TMP | STUDBOLT: 3/4-10UNC X 145MM;B7;BLK;NUT | STUD-BOLT: ALL-THREAD, DIAMETER 3/4 IN, LENGTH 145MM, THREADS 10 UNC, MATERIAL ALLOY STEEL, SPECIFICATION ASTM A193, GRADE B7, FINISH BLACK OXIDE, ADDITIONAL ITEMS C/W 2 HEX NUT ASTM A194-2H | QA | EA |  |  |  |  | bursah | R01 | 2021-07-15 23:49:54 | 2021-07-17 23:11:31
9900234469 | 15951 | STUD-BOLT,ALL-THREAD | 5307 | Stock | K81 | GEN | TMP | STUDBOLT: 3/4-10UNC X 165MM;B7;BLK;NUT | STUD-BOLT: ALL-THREAD, DIAMETER 3/4 IN, LENGTH 165MM, THREADS 10 UNC, MATERIAL ALLOY STEEL, SPECIFICATION ASTM A193, GRADE B7, FINISH BLACK OXIDE, ADDITIONAL ITEMS C/W 2 HEX NUT ASTM A194-2H | QA | EA |  |  |  |  | bursah | R01 | 2021-07-16 00:38:06 | 2021-07-17 23:11:31
9900234470 | 15951 | STUD-BOLT,ALL-THREAD | 5307 | TMP | K81 | GEN | TMP | STUDBOLT: 5/8-11UNC X 180MM;B7;BLK;NUT | STUD-BOLT: ALL-THREAD, DIAMETER 5/8 IN, LENGTH 180MM, THREADS 11 UNC, MATERIAL ALLOY STEEL, SPECIFICATION ASTM A193, GRADE B7, FINISH BLACK OXIDE, ADDITIONAL ITEMS C/W 2 HEX NUT ASTM A194-2H | QA | EA |  |  |  |  | bursah | R01 | 2021-07-16 02:03:43 | 2021-07-17 23:11:32
9900234471 | 15951 | STUD-BOLT,ALL-THREAD | 5307 | TMP | K81 | GEN | TMP | STUDBOLT: 5/8-11UNC X 205MM;B7;BLK;NUT | STUD-BOLT: ALL-THREAD, DIAMETER 5/8 IN, LENGTH 205MM, THREADS 11 UNC, MATERIAL ALLOY STEEL, SPECIFICATION ASTM A193, GRADE B7, FINISH BLACK OXIDE, ADDITIONAL ITEMS C/W 2 HEX NUT ASTM A194-2H | QA | EA |  |  |  |  | bursah | R01 | 2021-07-16 02:04:38 | 2021-07-17 23:11:32
9900234472 | 15951 | STUD-BOLT,ALL-THREAD | 5307 | Stock | K81 | GEN | TMP | STUDBOLT: 5/8-11UNC X 210MM;B7;CD;NUT | STUD-BOLT: ALL-THREAD, DIAMETER 5/8 IN, LENGTH 210MM, THREADS 11 UNC, MATERIAL ALLOY STEEL, SPECIFICATION ASTM A193, GRADE B7, FINISH CADMIUM PLATED ASTM B696, ADDITIONAL ITEMS C/W 2 HEX NUT ASTM A194-2H | QA | EA |  |  |  |  | bursah | R01 | 2021-07-16 02:13:14 | 2021-07-17 23:11:32
9900234473 | 15951 | STUD-BOLT,ALL-THREAD | 5307 | Stock | K81 | GEN | TMP | STUDBOLT: 5/8-11UNC X 230MM;B7;CD;NUT | STUD-BOLT: ALL-THREAD, DIAMETER 5/8 IN, LENGTH 230MM, THREADS 11 UNC, MATERIAL ALLOY STEEL, SPECIFICATION ASTM A193, GRADE B7, FINISH CADMIUM PLATED ASTM B696, ADDITIONAL ITEMS C/W 2 HEX NUT ASTM A194-2H | QA | EA |  |  |  |  | bursah | R01 | 2021-07-16 00:42:53 | 2021-07-17 23:11:32
9900234474 | 15951 | STUD-BOLT,ALL-THREAD | 5307 | Stock | K81 | GEN | TMP | STUDBOLT: 5/8-11UNC X 255MM;B7;BLK;NUT | STUD-BOLT: ALL-THREAD, DIAMETER 5/8 IN, LENGTH 255MM, THREADS 11 UNC, MATERIAL ALLOY STEEL, SPECIFICATION ASTM A193, GRADE B7, FINISH BLACK OXIDE, ADDITIONAL ITEMS C/W 2 HEX NUT ASTM A194-2H | QA | EA |  |  |  |  | bursah | R01 | 2021-07-16 02:11:17 | 2021-07-17 23:11:32
9900234475 | 15951 | STUD-BOLT,ALL-THREAD | 5307 | Stock | K81 | GEN | TMP | STUDBOLT: 5/8-11UNC X 280MM;B7;BLK;NUT | STUD-BOLT: ALL-THREAD, DIAMETER 5/8 IN, LENGTH 280MM, THREADS 11 UNC, MATERIAL ALLOY STEEL, SPECIFICATION ASTM A193, GRADE B7, FINISH BLACK OXIDE, ADDITIONAL ITEMS C/W 2 HEX NUT ASTM A194-2H | QA | EA |  |  |  |  | bursah | R01 | 2021-07-16 02:14:45 | 2021-07-17 23:11:32
9900234476 | 15951 | STUD-BOLT,ALL-THREAD | 5307 | Stock | K81 | GEN | TMP | STUDBOLT: 5/8-11UNC X 305MM;B7;BLK;NUT | STUD-BOLT: ALL-THREAD, DIAMETER 5/8 IN, LENGTH 305MM, THREADS 11 UNC, MATERIAL ALLOY STEEL, SPECIFICATION ASTM A193, GRADE B7, FINISH BLACK OXIDE, ADDITIONAL ITEMS C/W 2 HEX NUT ASTM A194-2H | QA | EA |  |  |  |  | bursah | R01 | 2021-07-16 02:15:44 | 2021-07-17 23:11:32
9900234477 | 15951 | STUD-BOLT,ALL-THREAD | 5307 | Stock | K81 | GEN | TMP | STUDBOLT: 3/4-10UNC X 75MM;B7;BLK;NUT | STUD-BOLT: ALL-THREAD, DIAMETER 3/4 IN, LENGTH 75MM, THREADS 10 UNC, MATERIAL ALLOY STEEL, SPECIFICATION ASTM A193, GRADE B7, FINISH BLACK OXIDE, ADDITIONAL ITEMS C/W 2 HEX NUT ASTM A194-2H | QA | EA |  |  |  |  | bursah | R01 | 2021-07-15 23:33:11 | 2021-07-17 23:11:31
9900234480 | 15951 | STUD-BOLT,ALL-THREAD | 5307 | Stock | K81 | GEN | TMP | STUDBOLT: 7/8-9UNC X 160MM;B7;CD;NUT | STUD-BOLT: ALL-THREAD, DIAMETER 7/8 IN, LENGTH 160MM, THREADS 9 UNC, MATERIAL ALLOY STEEL, SPECIFICATION ASTM A193, GRADE B7, FINISH CADMIUM PLATED ASTM B696, ADDITIONAL ITEMS C/W 2 HEX NUT ASTM A194-2H | QA | EA |  |  |  |  | bursah | R01 | 2021-07-16 00:00:48 | 2021-07-17 23:11:32
9900234481 | 15951 | STUD-BOLT,ALL-THREAD | 5307 | Stock | K81 | GEN | TMP | STUDBOLT: 3/8-16UNC X 140MM;B7M;BLK;NUT | STUD-BOLT: ALL-THREAD, DIAMETER 3/8 IN, LENGTH 140MM, THREADS 16 UNC, MATERIAL ALLOY STEEL, SPECIFICATION ASTM A193, GRADE B7M, FINISH BLACK OXIDE, ADDITIONAL ITEMS C/W 2 HEX NUT ASTM A194-2HM | QA | EA |  |  |  |  | bursah | R01 | 2021-07-16 05:11:59 | 2021-07-17 23:11:31
9900234482 | 15951 | STUD-BOLT,ALL-THREAD | 5307 | Stock | K81 | GEN | TMP | STUDBOLT: 1/2-13UNC X 70MM;B7;CD;NUT | STUD-BOLT: ALL-THREAD, DIAMETER 1/2 IN, LENGTH 70MM, THREADS 13 UNC, MATERIAL ALLOY STEEL, SPECIFICATION ASTM A193, GRADE B7, FINISH CADMIUM PLATED ASTM B696, ADDITIONAL ITEMS C/W 2 HEX NUT ASTM A194-2H | QA | EA |  |  |  |  | akmal | R01 | 2021-07-16 04:56:10 | 2021-07-17 23:11:31
9900234483 | 15951 | STUD-BOLT,ALL-THREAD | 5307 | TMP | K81 | GEN | TMP | STUDBOLT: 1/2-13UNC X 75MM;B7;BLK;NUT | STUD-BOLT: ALL-THREAD, DIAMETER 1/2 IN, LENGTH 75MM, THREADS 13 UNC, MATERIAL ALLOY STEEL, SPECIFICATION ASTM A193, GRADE B7, FINISH BLACK OXIDE, ADDITIONAL ITEMS C/W 2 HEX NUT ASTM A194-2H | QA | EA |  |  |  |  | akmal | R01 | 2021-07-16 05:04:36 | 2021-07-17 23:11:31
9900234484 | 15951 | STUD-BOLT,ALL-THREAD | 5307 | Stock | K81 | GEN | TMP | STUDBOLT: 5/8-11UNC X 75MM;B7M;BLK;NUT | STUD-BOLT: ALL-THREAD, DIAMETER 5/8 IN, LENGTH 75MM, THREADS 11 UNC, MATERIAL ALLOY STEEL, SPECIFICATION ASTM A193, GRADE B7M, FINISH BLACK OXIDE, ADDITIONAL ITEMS C/W 2 HEX NUT ASTM A194-2HM | QA | EA |  |  |  |  | bursah | R01 | 2021-07-16 02:50:51 | 2021-07-17 23:11:32
9900234491 | R0190 | BIT,ROCK | 0000 | Stock | K03 | GEN | TMP | BIT,ROCK: RLR;5-7/8IN;API REG;IADC 517X | BIT: ROCK, TYPE ROLLER CONE, SIZE 5-7/8 IN, TOOTH MATERIAL TUNGSTEN CARBIDE, SIZE/CONNECTION 3-1/2 IN API REGULAR PIN, IADC CODE 517X | QA | EA |  |  |  |  | aa52LvePHS | R07 | 2021-07-15 15:25:23 | 2021-11-03 09:43:58
9900234494 | R0942 | GAS | 0000 | Stock | K89 | GEN | TMP | GAS: ACETYLENE;99.0% HP;6KG;REFILL | GAS: TYPE ACETYLENE (C2H2), PURITY 99.0% HIGH PURITY, CONTAINER CYLINDER OF 6KG, PRESSURE RATING 300 PSI, SPECIAL FEATURES REFILL, GAS IN STANDARD SIZE CYLINDER WITH CAP, CYLINDER COLOR AND AND ITS MUST BE COMPLY WITH PERMENAKER NO.37 TH.2016, C/W MSDS AND COA (BILINGUAL), LABEL AND HAZARD SYMBOL | QA | TB |  |  |  |  | jayadi | R10 | 2021-07-15 15:25:23 | 2021-11-26 20:22:54
9900234500 | R0144 | BATTERY,STORAGE | 0000 | TMP | TMP | GEN | TMP | BATTERY,STORAGE: MTC FREE;12V;100AH;750C | BATTERY: STORAGE, TYPE MAINTENANCE FREE, VOLTAGE 12V, AMP HOURS 100AH, COLD CRANK AMP 750CCA, CONNECTION STANDARD TAPER POST (TYPE A), GROUP SIZE 330MM LG X 171MM W X 240MM H | QA1 | EA |  |  |  |  | aa52LvePHS | R07 | 2021-07-15 15:25:23 | 2021-10-10 15:22:26
9900234501 | R0144 | BATTERY,STORAGE | 0000 | TMP | TMP | GEN | TMP | BATTERY,STORAGE: LEAD ACID;12V;150AH;950 | BATTERY: STORAGE, TYPE LEAD ACID, VOLTAGE 12V, AMP HOURS 150AH, COLD CRANK AMP 950CCA, CONNECTION STANDARD TAPER POST (TYPE A), GROUP SIZE 506MM LG X 220MM W X 210MM H | QA1 | EA |  | NON BOM |  |  | aa52LvePHS | R07 | 2021-07-15 15:25:23 | 2021-10-10 15:23:25
9900234502 | 06073 | CAP,PIPE | 4730 | TMP | TMP | GEN | TMP | CAP,PIPE: 10IN;S40;WPB;BW;GALV | CAP: PIPE, SIZE 10 IN, CONNECTION BUTTWELD, RATING SCH 40, MATERIAL CARBON STEEL, SPECIFICATION ASTM A234, GRADE WPB, FINISH GALVANIZED, STRUCTURE SEAMLESS | QA | EA |  |  |  |  | akmal | R04 | 2021-07-15 15:25:23 | 2021-07-22 14:15:08
9900234503 | 03798 | FLANGE,PIPE | 0000 | Stock | K76 | GEN | TMP | FLANGE: WN ORF;RF;10IN;300PSI;A105;BLK | FLANGE: PIPE, SIZE 10 IN, RATING 300 PSI, FACE RAISED FACE, MATERIAL CARBON STEEL, TYPE WELD NECK ORIFICE, SPECIFICATION ASTM A105, FINISH BLACK OXIDE, INDUSTRY STANDARD ASME B16.5 | QA | EA |  |  |  |  | jayadi | R13 | 2021-07-15 15:25:23 | 2021-11-30 20:35:17
9900234504 | 03798 | FLANGE,PIPE | 4730 | Stock | K76 | GEN | TMP | FLANGE: BLIND;10IN;400PSI;A105 | FLANGE: PIPE, SIZE 10 IN, RATING 400 PSI, MATERIAL CARBON STEEL, TYPE BLIND, SPECIFICATION ASTM A105N | CAT | EA |  |  |  |  | dzikri | R14 | 2021-07-15 15:25:23 | 2021-12-07 10:16:07
9900234507 | R2275 | VALVE,GATE | 0000 | TMP | TMP | GEN | TMP | VALVE,GATE: 12IN;300;A105;RF;BB;OSY | VALVE: GATE, SIZE 12 IN, DESIGN RATING 300 PSI, CONNECTION RF FLANGE, BODY MATERIAL FORGED STEEL ASTM A105, TRIM CR13 DISC & STEM HARD FACED SEAT, PORT FULL, OPERATED HANDWHEEL, TEMPERATURE RATING 800 DEG F, STYLE BOLTED BONNET, STEM DESIGN RISING STEM OS&Y | CAT | EA |  |  |  |  | bursah | R12 | 2021-07-15 15:25:23 | 2021-08-04 10:18:46
9900234514 | R0991 | GLOVES | 0000 | Stock | K96 | GEN | TMP | GLOVES: SAFETY | GLOVES: TYPE SAFETY, MATERIAL COTTON POLKADOT | CAT | PAA |  |  |  |  | efGpWpprGQ | R14 | 2021-07-15 15:25:23 | 2021-12-07 13:41:03
9900234517 | R2275 | VALVE,GATE | 0000 | TMP | TMP | GEN | TMP | VALVE,GATE: 10IN;900;WCC;RTJ;TC;RS | VALVE: GATE, SIZE 10 IN, DESIGN RATING 900 PSI, CONNECTION RTJ FLANGE, BODY MATERIAL CAST STEEL ASTM A216-WCC, TRIM T-GE TRIM, PORT FULL, TYPE EXPANDING GATE, OPERATED BEVEL GEAR, TEMPERATURE RATING -20 TO 550 DEG F, SOFTGOODS GRAPHITE PACKING, STYLE TROUGHT CONDUIT, STEM DESIGN RISING STEM | CAT | SET |  |  |  |  | bursah | R12 | 2021-07-15 15:25:23 | 2021-08-04 11:34:21
9900234522 | R2275 | VALVE,GATE | 0000 | TMP | TMP | GEN | TMP | VALVE,GATE: 16IN;600;A105;RTJ;BB;BSF | VALVE: GATE, SIZE 16 IN, DESIGN RATING 600 PSI, CONNECTION RTJ FLANGE, BODY MATERIAL FORGED STEEL ASTM A105, TRIM ASTM A105 BONNET, ASTM A182-F316 STEM, ASTM A105 + ENP SEAT, A515 GR.70 + ENP GATE, PORT FULL, TYPE THRU CONDUIT SLAB GATE, OPERATED GEAR, TEMPERATURE RATING -20 TO 500 DEG F, SOFTGOODS GRAPHITE PACKING, STYLE BOLTED BONNET, STEM DESIGN RISING WITH BACK SEAT FEATURE, SPECIAL FEATURES API 6D | CAT | EA |  |  |  |  | aa52LvePHS | R08 | 2021-07-15 15:25:23 | 2021-08-25 23:18:31
9900234524 | R2275 | VALVE,GATE | 0000 | TMP | TMP | GEN | TMP | VALVE,GATE: 10IN;600;WCB;RF;BB;BSF | VALVE: GATE, SIZE 10 IN, DESIGN RATING 600 PSI, CONNECTION RF FLANGE, BODY MATERIAL CAST STEEL ASTM A216-WCB, TRIM ASTM A216-WCB BONNET, SS 17-4 PH STEM, ASTM A105 + ENP SEAT, ASTM A216-WCB + ENP GATE, PORT FULL, TYPE THRU CONDUIT SLAB GATE, OPERATED GEAR, TEMPERATURE RATING -20 TO 550 DEG F, SOFTGOODS FILLED PTFE INSERT, STYLE BOLTED BONNET, STEM DESIGN RISING WITH BACK SEAT FEATURE, SPECIAL FEATURES API 6D & TESTED API 598 | CAT | EA |  |  |  |  | aa52LvePHS | R08 | 2021-07-15 15:25:23 | 2021-08-19 20:50:31
9900234527 | R2275 | VALVE,GATE | 0000 | Stock | K77 | GEN | TMP | VALVE,GATE: 3-1/8IN;2000;RTJ | VALVE: GATE, SIZE 3-1/8 IN, DESIGN RATING 2000 PSI, CONNECTION RTJ FLANGE, TRIM T-GE, TYPE EXPANDING GATE | CAT | EA |  |  |  |  | dzikri | R14 | 2021-07-15 15:25:23 | 2021-12-07 10:18:59
9900234531 | R2275 | VALVE,GATE | 0000 | TMP | TMP | GEN | TMP | VALVE,GATE: 10IN;600;WCC;RTJ;BB;OSY | VALVE: GATE, SIZE 10 IN, DESIGN RATING 600 PSI, CONNECTION RTJ FLANGE, BODY MATERIAL CAST STEEL ASTM A216-WCC, TRIM ASTM A216-WCC BONNET, ASTM A216-WCC + 13CR FACED WEDGE, ASTM A105 + STELLITE FACED SEAT, SS410 STEM, PORT FULL, OPERATED HANDWHEEL, TEMPERATURE RATING -20 TO 100 DEG F, SOFTGOODS GRAPHITE PACKING, STYLE BOLTED BONNET, STEM DESIGN RISING STEM OS&Y, SPECIAL FEATURES API 600 | CAT | EA |  |  |  |  | aa52LvePHS | R08 | 2021-07-15 15:25:23 | 2021-08-25 22:17:32
9900234533 | R1201 | KIT | 0000 | TMP | TMP | GEN | TMP | KIT: REPAIR | KIT: TYPE REPAIR, APPLICATION VALVE STEM, MANUFACTURER WKN | CAT | EA |  |  |  |  | bursah | R15 | 2021-07-15 15:25:23 | 2021-12-06 16:27:11
9900234534 | R0943 | GASKET | 0000 | TMP | TMP | GEN | TMP | GASKET: BONNET;WKM;GATE VALVE;267405 | GASKET: TYPE VALVE BONNET, EQUIPMENT NAME GATE VALVE, MANUFACTURER WKM, MANUFACTURER REFERENCE 267405 | QA | EA |  |  |  |  | syaiful | R09 | 2021-07-15 15:25:23 | 2021-11-11 16:01:28
9900234535 | R1443 | O-RING | 5331 | Stock | K85 | OEM | TMP | O-RING: FISHER;VALVE;248989 | O-RING: EQUIPMENT NAME VALVE, MANUFACTURER FISHER, MANUFACTURER REFERENCE 248989 | QA | EA |  |  |  |  | bursah | R06 | 2021-07-15 15:25:23 | 2021-10-06 23:00:31
9900234536 | R1443 | O-RING | 5331 | Stock | K85 | OEM | TMP | O-RING: BONNET:FISHER;CTRL VALVE;261065 | O-RING: TYPE VALVE BONNET, EQUIPMENT NAME CONTROL VALVE, MANUFACTURER FISHER, MANUFACTURER REFERENCE 261065 | QA | EA |  |  |  |  | bursah | R06 | 2021-07-15 15:25:23 | 2021-10-06 23:01:13
9900234537 | R1443 | O-RING | 5331 | Stock | K85 | OEM | TMP | O-RING: YOKE TUBE:CTRL VALVE;675050-2200 | O-RING: TYPE YOKE TUBE, EQUIPMENT NAME CONTROL VALVE, MANUFACTURER FISHER, MANUFACTURER REFERENCE 675050-2200 | QA | EA |  |  |  |  | bursah | R06 | 2021-07-15 15:25:23 | 2021-09-03 14:00:48
9900234539 | R1520 | PIN,DOWEL | 0000 | TMP | TMP | GEN | TMP | PIN,DOWEL: | PIN: DOWEL, SPECIAL FEATURES STRAIGHT, HEADLESS STEAM, EQUIPMENT NAME GATE VALVE, MANUFACTURER WKM, MANUFACTURER REFERENCE 234357 | CAT | EA |  |  |  |  | syaiful | R13 | 2021-07-15 15:25:23 | 2021-11-03 20:12:46
9900234540 | R1834 | SEAT | 0000 | TMP | TMP | GEN | TMP | SEAT: | SEAT: TYPE VALVE | CAT | EA |  |  |  |  | efGpWpprGQ | R14 | 2021-07-15 15:25:23 | 2021-12-07 13:41:58
9900234541 | R1201 | KIT | 0000 | TMP | TMP | GEN | TMP | KIT: REPAIR;STEM HEAD;VALVE | KIT: TYPE REPAIR, APPLICATION STEM HEAD, EQUIPMENT NAME VALVE | QA1 | EA |  |  |  |  | dzikri | R10 | 2021-07-15 15:25:23 | 2021-11-22 16:29:03
9900234549 | R1517 | PIN | 0000 | TMP | TMP | GEN | TMP | PIN: | PIN: TYPE STRAIGHT, HEADLESS HOLD DOWN, SPECIAL FEATURES RANGE:13-1/2 IN-28 IN, USAGE DESIGN DRILL PIPE FLOAT VALVE | CAT | EA |  |  |  |  | 2zAOHdDtW9 | R14 | 2021-07-15 15:25:23 | 2021-12-07 20:31:20
9900234553 | R1201 | KIT | 0000 | TMP | TMP | GEN | TMP | KIT: REPAIR;VALVE | KIT: TYPE REPAIR, APPLICATION STEAM BEARING, EQUIPMENT NAME VALVE | CAT | EA |  |  |  |  | akmal | R15 | 2021-07-15 15:25:23 | 2021-12-06 17:52:49
9900234554 | R0943 | GASKET | 0000 | TMP | TMP | GEN | TMP | GASKET: | GASKET: TYPE 5PF, SIZE 3-1/2 TONS, SPECIAL FEATURES PERFORMED PACKING, FORKLIFT POWER CYLINDER | CAT | KI |  |  |  |  | bSXVchTrki |  | 2021-07-15 15:25:23 | 2021-12-11 00:56:44
9900234556 | R1201 | KIT | 0000 | TMP | TMP | GEN | TMP | KIT: | KIT: TYPE STEERING TIE ROD, EQUIPMENT NAME FORKLIFT, EQUIPMENT TYPE/MODEL 5PF-3-1/2 TON, MANUFACTURER TOYOTA, MANUFACTURER REFERENCE 04456-30010 | CAT | KI |  |  |  |  | dzikri | R11 | 2021-07-15 15:25:23 | 2021-11-20 00:12:40
9900234562 | 06076 | COUPLING,PIPE | 0000 | TMP | TMP | GEN | TMP | COUPLING: 4IN;500PSI;A536;GRV;ORG;FLEX | COUPLING: PIPE, SIZE 4 IN, CONNECTION GROOVED, RATING 500 PSI, MATERIAL DUCTILE IRON, SPECIFICATION ASTM A536, GRADE 65-45-12, FINISH ORANGE ENAMEL, STRUCTURE FLEXIBLE, SPECIAL FEATURES C/W EPDM GASKET, BOLT & NUT | QA | EA |  |  |  |  | jayadi | R10 | 2021-07-15 15:25:23 | 2021-11-28 19:14:17
9900234564 | R1431 | OIL,INDUSTRIAL | 0000 | Stock | K87 | GEN | TMP | OIL: HYDRAULIC | OIL: INDUSTRIAL, TYPE HYDRAULIC, VISCOSITY RATING 29MM2/S @40 DEG C, 5.1MM2/S @100 DEG C, FLASH POINT 220 DEG C, CONTAINER DRUM OF 208L | CAT | DR |  |  |  |  | aa52LvePHS |  | 2021-07-15 15:25:23 | 2021-12-07 21:43:16
9900234565 | R1430 | OIL,ENGINE | 0000 | Stock | K87 | GEN | TMP | OIL,ENGINE: | OIL: ENGINE, CONTAINER DRUM OF 209L, SPECIAL FEATURES C/W MSDS (BILINGUAL) | CAT | DR |  |  |  |  | bSXVchTrki |  | 2021-07-15 15:25:23 | 2021-12-09 14:09:25
9900234570 | R1431 | OIL,INDUSTRIAL | 0000 | Stock | K87 | GEN | TMP | OIL: HYDRAULIC | OIL: INDUSTRIAL, TYPE HYDRAULIC, VISCOSITY RATING 29MM2/S @40 DEG C, 5.1MM2/S @100 DEG C, FLASH POINT 220 DEG C, CONTAINER DRUM OF 208L | CAT | DR |  |  |  |  | aa52LvePHS | R14 | 2021-07-15 15:25:23 | 2021-12-07 21:41:27
9900234575 | R2084 | SWITCH,PRESSURE | 0000 | TMP | TMP | GEN | TMP | SWITCH,PRESSURE: | SWITCH: PRESSURE, EQUIPMENT NAME TRUCK, EQUIPMENT TYPE/MODEL FS-173-92, MANUFACTURER HINO, MANUFACTURER REFERENCE 83380-1480 | CAT | EA |  |  |  |  | syaiful | R13 | 2021-07-15 15:25:23 | 2021-11-26 16:22:52
9900234576 | R0653 | CUP | 0000 | TMP | TMP | GEN | TMP | CUP: | CUP: ADDITIONAL EQUIPMENT DATA FOR WHEEL CYLINDER PISTON FR | CAT | EA |  |  |  |  | dadan | R14 | 2021-07-15 15:25:23 | 2021-12-07 21:36:01
9900234577 | R2074 | SWITCH | 0000 | TMP | TMP | GEN | TMP | SWITCH: FLATBED TRUCK | SWITCH: TYPE ASSEMBLY, EQUIPMENT NAME FLATBED TRUCK, EQUIPMENT TYPE/MODEL FF173/FS-173-92, MANUFACTURER HINO, MANUFACTURER REFERENCE 84550-1150 | CAT | EA |  |  |  |  | syaiful | R11 | 2021-07-15 15:25:23 | 2021-11-29 10:38:04
9900234578 | R2268 | VALVE | 0000 | TMP | TMP | GEN | TMP | VALVE: | VALVE: TYPE MAGNETIC, EQUIPMENT NAME FLATBED TRUCK, EQUIPMENT TYPE/MODEL FS-173-92, ADDITIONAL EQUIPMENT DATA T TYPE, MANUFACTURER HINO, MANUFACTURER REFERENCE 27610-2051 | CAT | EA |  |  |  |  | syaiful | R12 | 2021-07-15 15:25:23 | 2021-11-29 11:43:18
9900234579 | R0543 | COMPOUND,SEALING | 0000 | Stock | K88 | GEN | TMP | COMPOUND: GREY | COMPOUND: SEALING, TYPE TOOL JOINT, COLOR GREY, CONTAINER PAIL OF 5GL | CAT | PL |  |  |  |  | syaiful | R12 | 2021-07-15 15:25:23 | 2021-11-25 11:11:50
9900234583 | R0877 | FILTER,FUEL | 0000 | TMP | TMP | GEN | TMP | FILTER,FUEL: TRUCK;FF173MA;23401-1332L | FILTER: FUEL, EQUIPMENT NAME FLATBED TRUCK, EQUIPMENT TYPE/MODEL FF173MA, ADDITIONAL EQUIPMENT DATA ENGINE SERIES HO7C, MANUFACTURER HINO, MANUFACTURER REFERENCE 23401-1332L | QA | EA |  |  |  |  | bursah | R06 | 2021-07-15 15:25:23 | 2021-10-03 11:59:47
9900234584 | R0653 | CUP | 0000 | TMP | TMP | GEN | TMP | CUP: | CUP: TYPE WHEEL CYLINDER REAR | CAT | EA |  |  |  |  | dzikri | R14 | 2021-07-15 15:25:23 | 2021-12-07 23:13:43
9900234586 | R0811 | ELEMENT,FILTER | 0000 | TMP | TMP | GEN | TMP | ELEMENT,FILTER: | ELEMENT: FILTER, TYPE FLUID, USAGE DESIGN TRUCK | CAT | EA |  |  |  |  | ZgH3cidbSh | R14 | 2021-07-15 15:25:23 | 2021-12-07 13:39:58
9900234588 | R2084 | SWITCH,PRESSURE | 0000 | TMP | TMP | GEN | TMP | SWITCH,PRESSURE: | SWITCH: PRESSURE, EQUIPMENT NAME TRUCK, EQUIPMENT TYPE/MODEL FS-173-92, MANUFACTURER HINO, MANUFACTURER REFERENCE 88380-1470 | CAT | EA |  |  |  |  | syaiful | R13 | 2021-07-15 15:25:23 | 2021-11-26 16:18:38
9900234590 | R1251 | LENS,SAFETY EQUIPMENT | 0000 | TMP | TMP | GEN | TMP | LENS: WELDING;DARK DIN 11;4X50X105MM | LENS: SAFETY EQUIPMENT, TYPE WELDING HELMET, SIZE 4 X 50 X 105MM, SHADE DARK DIN 11 | QA | EA |  |  |  |  | jayadi | R13 | 2021-07-15 15:25:23 | 2021-11-03 14:28:11
9900234591 | R1430 | OIL,ENGINE | 0000 | Stock | K87 | GEN | TMP | OIL,ENGINE: | OIL: ENGINE, SAE GRADE 50, API CLASS SG/CD, CONTAINER DRUM OF 208L, VISCOSITY GRADE 20W, VISCOSITY INDEX 121, BASE OIL TYPE SYNTHETIC | CAT | DR |  |  |  |  | aa52LvePHS | R14 | 2021-07-15 15:25:23 | 2021-12-07 19:00:46
9900234593 | R1471 | PAINT | 0000 | Stock | K86 | GEN | TMP | PAINT: ALKYD;GRY 119;HI GLOSS;0.9L | PAINT: TYPE ALKYD, COLOR PLATINUM GREY NO.119, FINISH HIGH GLOSS, CONTAINER CAN OF 0.9 L, SPECIAL FEATURES WOOD AND METAL | QA | CAN |  |  |  |  | jayadi | R10 | 2021-07-15 15:25:23 | 2021-11-06 14:58:08
9900234595 | R0170 | BELT,V | 0000 | TMP | TMP | GEN | TMP | BELT,V: HINO;TRUCK;FM226MD;29001-45179A | BELT: V, EQUIPMENT NAME DUMP TRUCK, EQUIPMENT TYPE/MODEL FM226MD, MANUFACTURER HINO, MANUFACTURER REFERENCE 29001-45179A | QA | EA |  |  |  |  | akmal | R10 | 2021-07-15 15:25:23 | 2021-11-02 18:13:21
9900234596 | R0875 | FILTER,AIR | 0000 | TMP | TMP | OEM | TMP | FILTER,AIR: TRUCK;FM226MD;17801-2530 | FILTER: AIR, TYPE ELEMENT, EQUIPMENT NAME ENGINE, DUMP TRUCK, EQUIPMENT TYPE/MODEL FM226MD, EM100, MANUFACTURER HINO, MANUFACTURER REFERENCE 17801-2530 | QA | EA |  |  |  |  | bursah | R06 | 2021-07-15 15:25:23 | 2021-10-05 16:57:17
9900234597 | R1159 | INSULATION | 0000 | TMP | TMP | GEN | TMP | INSULATION: | INSULATION: MATERIAL FIBERGLASS, FORM BLANKET, ADDITIONAL EQUIPMENT DATA HEET TREET THERMAL WOVEN | CAT | EA |  |  |  |  | dadan | R14 | 2021-07-15 15:25:23 | 2021-12-07 21:37:59
9900234599 | R0320 | BUMPER | 0000 | TMP | TMP | GEN | TMP | BUMPER: DAIHATSU | BUMPER: TYPE EXT. SUB ASSEMBLY, MATERIAL ABS, EQUIPMENT NAME CAR, EQUIPMENT TYPE/MODEL FEROZA, MANUFACTURER DAIHATSU, MANUFACTURER REFERENCE L52153-87601 | CAT | EA |  |  |  |  | efGpWpprGQ | R15 | 2021-07-15 15:25:23 | 2021-12-07 03:43:02
9900234600 | R0947 | GASKET,RING JOINT | 5330 | Stock | K85 | GEN | TMP | GASKET,RTJ: R53;OCT;10IN;900PSI;IRON | GASKET: RING JOINT, PIPE SIZE 10 IN, PRESSURE RATING 900 PSI, API NUMBER R53, MATERIAL SOFT IRON, SHAPE OCTAGONAL, INDUSTRY STANDARD ASME B16.20 | QA | EA |  |  |  |  | jayadi | R05 | 2021-07-15 15:25:23 | 2021-08-17 08:02:26
9900234605 | R1826 | SEAL | 0000 | TMP | TMP | GEN | TMP | SEAL: | SEAL: TYPE RING, MATERIAL METAL R-31, 316 SS, SPECIAL FEATURES OVAL | CAT | EA |  |  |  |  | bSXVchTrki |  | 2021-07-15 15:25:23 | 2021-12-11 16:22:23
9900234609 | R0947 | GASKET,RING JOINT | 5330 | Stock | K85 | GEN | TMP | GASKET,RTJ: R57;OCT;12IN;900PSI;IRON | GASKET: RING JOINT, PIPE SIZE 12 IN, PRESSURE RATING 900 PSI, API NUMBER R57, MATERIAL SOFT IRON, SHAPE OCTAGONAL, INDUSTRY STANDARD ASME B16.20 | QA | EA |  |  |  |  | jayadi | R05 | 2021-07-15 15:25:23 | 2021-08-17 08:02:01
9900234610 | R0947 | GASKET,RING JOINT | 5330 | Stock | K85 | GEN | TMP | GASKET,RTJ: R65;OCT;16IN;600PSI;IRON | GASKET: RING JOINT, PIPE SIZE 16 IN, PRESSURE RATING 300 TO 600 PSI, API NUMBER R65, MATERIAL SOFT IRON, SHAPE OCTAGONAL, INDUSTRY STANDARD ASME B16.20 | QA | EA |  |  |  |  | jayadi | R05 | 2021-07-15 15:25:23 | 2021-08-17 08:01:38
9900234612 | R1826 | SEAL | 0000 | TMP | TMP | GEN | TMP | SEAL: | SEAL: TYPE OCTAGONAL, MATERIAL METAL | CAT | EA |  |  |  |  | bSXVchTrki | R14 | 2021-07-15 15:25:23 | 2021-12-08 02:28:58
9900234618 | R1980 | SPRING | 0000 | TMP | TMP | GEN | TMP | SPRING: | SPRING: TYPE BRAKE, SIZE 3.4 X 29 X 67, MATERIAL CARBON STEEL, EQUIPMENT NAME OVERHEAD CRANE, EQUIPMENT TYPE/MODEL ZSKE, SWL 15/40T, EQUIPMENT SERIAL NUMBER 96-1974, MANUFACTURER DEMAG, MANUFACTURER REFERENCE 13949 | CAT | KI |  |  |  |  | bursah | R13 | 2021-07-15 15:25:23 | 2021-09-16 08:54:09
9900234621 | R1744 | RING,RETAINING | 0000 | TMP | TMP | GEN | TMP | RING,RETAINING: INT SNAP;31X39X2MM;CS | RING: RETAINING, TYPE INTERNAL SNAP, SIZE 31MM ID X 39MM OD X 2MM THK , MATERIAL CARBON SPRING STEEL | QA | EA |  |  |  |  | bursah | R05 | 2021-07-15 15:25:23 | 2021-09-08 11:46:38
9900234624 | R2082 | SWITCH,LIMIT | 0000 | TMP | TMP | GEN | TMP | SWITCH,LIMIT: | SWITCH: LIMIT, EQUIPMENT NAME PART OVERHEAD CRANE, EQUIPMENT TYPE/MODEL ZSKE, EQUIPMENT SERIAL NUMBER 96-1974, ADDITIONAL EQUIPMENT DATA XCR-F17 IP54, MANUFACTURER MHE DEMAG, MANUFACTURER REFERENCE SWL: 15/40T | CAT | EA |  |  |  |  | dadan | R14 | 2021-07-15 15:25:23 | 2021-12-07 21:40:29
9900234628 | R0330 | BUSHING | 0000 | TMP | TMP | GEN | TMP | BUSHING: FRONT;RBR;TRUCK;90043-85088-000 | BUSHING: TYPE FRONT, MATERIAL RUBBER, EQUIPMENT NAME TRUCK, MANUFACTURER DAIHATSU MOTOR, MANUFACTURER REFERENCE 90043-85088-000 | QA | EA |  |  |  |  | bursah | R09 | 2021-07-15 15:25:23 | 2021-12-12 17:27:06
9900234631 | R0222 | BLOCK | 0000 | TMP | TMP | GEN | TMP | BLOCK: | BLOCK: TYPE MOUNTING, USAGE DESIGN TOL RELAY LA7-D3064, EQUIPMENT NAME OVERHEAD CRANE, EQUIPMENT TYPE/MODEL ZSKE/SWL-15/40T, EQUIPMENT SERIAL NUMBER 96-1974, MANUFACTURER DEMAG, MANUFACTURER REFERENCE 30831 | CAT | EA |  |  |  |  | bursah | R12 | 2021-07-15 15:25:23 | 2021-09-16 09:03:43
9900234632 | R0498 | CLIP | 0000 | TMP | TMP | GEN | TMP | CLIP: RELEASE BRG;DAIHATSU;31232-87607 | CLIP: TYPE RELEASE BEARING, MANUFACTURER DAIHATSU, MANUFACTURER REFERENCE 31232-87607-000 | QA | EA |  |  |  |  | bursah | R12 | 2021-07-15 15:25:23 | 2021-11-22 20:00:48
9900234638 |  |  |  | Stock | K58 | GEN |  |  |  | RAW | EA |  |  |  |  | admin |  | 2021-07-15 15:25:23 | 2021-07-15 15:25:23
9900234639 | R0879 | FILTER,OIL | 0000 | TMP | TMP | GEN | TMP | FILTER,OIL: SPIN;108X264MM;1-1/8-16 | FILTER: OIL, SIZE 108MM OD X 264MM LG, TYPE SPIN-ON, CONNECTION 1-1/8 IN-16 UN, EQUIPMENT NAME DIESEL ENGINE, EQUIPMENT TYPE/MODEL 3306, ADDITIONAL EQUIPMENT DATA DG 01, WDS P-12, WDS P-13, MANUFACTURER CATERPILLAR, MANUFACTURER REFERENCE 1R0739, 2P4004 | QA | EA |  |  |  |  | bursah | R06 | 2021-07-15 15:25:23 | 2021-10-03 19:57:37
9900234640 | R0879 | FILTER,OIL | 0000 | TMP | TMP | GEN | TMP | FILTER,OIL: LOADER;IT28B;CAT;J86-30834 | FILTER: OIL, SIZE 26MM ID X 77MM OD X 144MM LG, HOUSING MATERIAL METAL, TYPE CARTRIDGE, EQUIPMENT NAME WHEEL LOADER, DIESEL ENGINE, EQUIPMENT TYPE/MODEL IT28B, 3204, MANUFACTURER CATERPILLAR, MANUFACTURER REFERENCE J86-30834 | QA | EA |  |  |  |  | dzikri | R06 | 2021-07-15 15:25:23 | 2021-10-03 23:30:32
9900234642 | R1101 | HOSE | 0000 | TMP | TMP | GEN | TMP | HOSE: CAT;WHEEL LOADER;IT28B;9V5917 | HOSE: EQUIPMENT NAME WHEEL LOADER, EQUIPMENT TYPE/MODEL IT28B, MANUFACTURER CATERPILLAR, MANUFACTURER REFERENCE 9V5917 | QA | EA |  |  |  |  | syaiful | R09 | 2021-07-15 15:25:23 | 2021-11-11 16:52:34
9900234647 | R0158 | BEARING,ROLLER | 3110 | Stock | K58 | GEN | TMP | BEARING,RLR: TPR;40MM ID;HR32008XJ | BEARING: ROLLER, TYPE TAPERED, ROW SINGLE, INSIDE DIAMETER 40MM, OUTSIDE DIAMETER 68MM, WIDTH 19MM, CAGE MATERIAL PRESSED STEEL, STYLE OPEN, BEARING CODE HR32008XJ | QA | EA |  |  |  |  | bursah | R05 | 2021-07-15 15:25:23 | 2021-08-25 13:21:46
9900234648 | R0158 | BEARING,ROLLER | 3110 | Stock | K58 | GEN | TMP | BEARING,RLR: TPR;45MM ID;HR32009XJ | BEARING: ROLLER, TYPE TAPERED, ROW SINGLE, INSIDE DIAMETER 45MM, OUTSIDE DIAMETER 75MM, WIDTH 20MM, CAGE MATERIAL PRESSED STEEL, STYLE OPEN, BEARING CODE HR32009XJ | QA | EA |  |  |  |  | bursah | R05 | 2021-07-15 15:25:23 | 2021-08-25 13:21:46
9900234654 | R1421 | NUT,HEX | 0000 | Stock | K81 | GEN | TMP | NUT,HEX: | NUT: HEX, | CAT | EA |  |  |  |  | efGpWpprGQ | R14 | 2021-07-15 15:25:23 | 2021-12-07 13:44:56
9900234656 | R1545 | PLATE | 0000 | TMP | TMP | OEM | TMP | PLATE: MENDING OIL SEAL;43242-87603-000 | PLATE: TYPE MENDING, OIL SEAL COVER, MANUFACTURER DAIHATSU, MANUFACTURER REFERENCE 43242-87603-000 | QA | EA |  |  |  |  | bursah | R14 | 2021-07-15 15:25:23 | 2021-11-04 15:26:54
9900234658 | 03798 | FLANGE,PIPE | 4730 | Stock | K76 | GEN | TMP | FLANGE: WN;RF;3IN;150PSI;A105;BLK | FLANGE: PIPE, SIZE 3 IN, RATING 150 PSI, FACE RAISED FACE, MATERIAL CARBON STEEL, TYPE WELD NECK, SPECIFICATION ASTM A105N, FINISH BLACK OXIDE, INDUSTRY STANDARD ASME B16.5, NUMBER OF HOLE 4, BOLT HOLE DIAMETER 19MM | QA | EA |  |  |  |  | dzikri | R02 | 2021-07-18 04:43:31 | 2021-07-18 15:44:07
9900234659 | 03798 | FLANGE,PIPE | 4730 | Stock | K76 | GEN | TMP | FLANGE: WN;RF;6IN;150PSI;A105;BLK | FLANGE: PIPE, SIZE 6 IN, RATING 150 PSI, FACE RAISED FACE, MATERIAL CARBON STEEL, TYPE WELD NECK, SPECIFICATION ASTM A105N, FINISH BLACK OXIDE, INDUSTRY STANDARD ASME B16.5, NUMBER OF HOLE 8, BOLT HOLE DIAMETER 22MM | QA | EA |  |  |  |  | dzikri | R02 | 2021-07-15 15:25:23 | 2021-07-17 16:06:22
9900234660 | 03798 | FLANGE,PIPE | 4730 | Stock | K76 | GEN | TMP | FLANGE: WN;RF;10IN;600PSI;A105;BLK | FLANGE: PIPE, SIZE 10 IN, RATING 600 PSI, FACE RAISED FACE, MATERIAL CARBON STEEL, TYPE WELD NECK, SPECIFICATION ASTM A105N, FINISH BLACK OXIDE, INDUSTRY STANDARD ASME B16.5, NUMBER OF HOLE 16, BOLT HOLE DIAMETER 35MM | QA | EA |  |  |  |  | dzikri | R02 | 2021-07-17 13:31:00 | 2021-07-18 00:31:40
9900234662 | 03798 | FLANGE,PIPE | 4730 | Stock | K76 | GEN | TMP | FLANGE: BLIND;RTJ;10IN;300PSI;A105;GLV | FLANGE: PIPE, SIZE 10 IN, RATING 300 PSI, FACE RING TYPE JOINT, MATERIAL CARBON STEEL, TYPE BLIND, SPECIFICATION ASTM A105, FINISH GALVANIZED, INDUSTRY STANDARD ASME B16.5, NUMBER OF HOLE 16, BOLT HOLE DIAMETER 38MM | CAT | EA |  |  |  |  | bursah | R11 | 2021-07-15 15:25:23 | 2021-11-11 13:45:27
9900234665 | R2275 | VALVE,GATE | 0000 | Stock | K77 | GEN | TMP | VALVE,GATE: 10IN;300;A105;RF;BB;OSY | VALVE: GATE, SIZE 10 IN, DESIGN RATING 300 PSI, CONNECTION RF FLANGE, BODY MATERIAL FORGED STEEL ASTM A105, TRIM ASTM A105 BONNET, 13CR STEM & DISC, STELLITE FACED SEAT, PORT FULL, OPERATED HANDWHEEL, SOFTGOODS GRAPHITE PACKING, STYLE BOLTED BONNET, STEM DESIGN RISING STEM OS&Y, SPECIAL FEATURES API 602 | QA | EA |  |  |  |  | bursah | R08 | 2021-07-15 15:25:23 | 2021-10-18 20:05:19
9900234667 | 37840 | GASKET,SPIRAL WOUND | 5330 | Stock | TMP | GEN | TMP | GASKET,SW: IOR;5IN;300;GR;316/316L/316L | GASKET: SPIRAL WOUND, PIPE SIZE 5 IN, PRESSURE RATING 300 PSI, INNER RING MATERIAL STAINLESS STEEL 316L, OUTER RING MATERIAL STAINLESS STEEL 316L, FILLER MATERIAL GRAPHITE, WINDING MATERIAL STAINLESS STEEL 316, STYLE INNER AND OUTER RING, SHAPE ROUND, INDUSTRY STANDARD ASME B16.20 | QA | EA |  |  |  |  | syaiful | R02 | 2021-07-16 06:18:36 | 2021-08-09 20:39:18
9900234670 | 37840 | GASKET,SPIRAL WOUND | 5330 | Stock | K85 | GEN | TMP | GASKET,SW: IOR;6IN;300;GR;316/316/CS | GASKET: SPIRAL WOUND, PIPE SIZE 6 IN, PRESSURE RATING 300 PSI, INNER RING MATERIAL STAINLESS STEEL 316, OUTER RING MATERIAL CARBON STEEL, FILLER MATERIAL GRAPHITE, WINDING MATERIAL STAINLESS STEEL 316, STYLE INNER AND OUTER RING, SHAPE ROUND, INDUSTRY STANDARD ASME B16.20 | QA | EA |  |  |  |  | syaiful | R02 | 2021-07-15 23:14:30 | 2021-07-19 13:18:46
9900234671 | 37840 | GASKET,SPIRAL WOUND | 5330 | Stock | K85 | GEN | TMP | GASKET,SW: IOR;8IN;300;GR;316/304/304 | GASKET: SPIRAL WOUND, PIPE SIZE 8 IN, PRESSURE RATING 300 PSI, INNER RING MATERIAL STAINLESS STEEL 304, OUTER RING MATERIAL STAINLESS STEEL 304, FILLER MATERIAL GRAPHITE, WINDING MATERIAL STAINLESS STEEL 316, STYLE INNER AND OUTER RING, SHAPE ROUND, INDUSTRY STANDARD ASME B16.20 | QA | EA |  |  |  |  | syaiful | R02 | 2021-07-16 06:24:19 | 2021-07-19 13:18:46
9900234674 | R1004 | GREASE,INDUSTRIAL | 0000 | Stock | K87 | GEN | TMP | GREASE: | GREASE: INDUSTRIAL, TYPE WHEEL BEARING PREMIUM, CONTAINER PAIL OF 15.9KG | CAT | PL |  |  |  |  | syaiful |  | 2021-07-15 15:25:23 | 2021-12-09 10:10:22
9900234676 | R1225 | LAMP | 0000 | TMP | TMP | GEN | TMP | LAMP: 24V | LAMP: TYPE HALOGEN, WATTAGE 70W, VOLTAGE 24V, COLOR CLEAR | CAT | EA |  |  |  |  | syaiful | R12 | 2021-07-15 15:25:23 | 2021-11-20 14:57:43
9900234678 | R1443 | O-RING | 5331 | Stock | K85 | GEN | TMP | O-RING: | O-RING: TYPE TUBING FITTING, MATERIAL STAINLESS STEEL 316, MANUFACTURER SWAGELOK, MANUFACTURER REFERENCE 211 | CAT | EA |  |  |  |  | 2zAOHdDtW9 |  | 2021-07-15 15:25:23 | 2021-12-09 16:27:59
9900234679 | R2142 | THERMOMETER | 0000 | TMP | TMP | GEN | TMP | THERMOMETER: | THERMOMETER: TYPE SELF-INDICATING, RANGE 100 TO 300 DEG, SPECIAL FEATURES F STICK | CAT | EA |  |  |  |  | 2zAOHdDtW9 | R14 | 2021-07-15 15:25:23 | 2021-12-07 13:54:08
9900234680 | R0879 | FILTER,OIL | 0000 | TMP | TMP | GEN | TMP | FILTER,OIL: FORKLIFT;02-5FD;15600-67003 | FILTER: OIL, TYPE ELEMENT FLUID, EQUIPMENT NAME FORKLIFT, EQUIPMENT TYPE/MODEL 02-5FD-3.5, MANUFACTURER TOYOTA, MANUFACTURER REFERENCE 15600-67003, 15600-4101 | QA | EA |  |  |  |  | dzikri | R06 | 2021-07-15 15:25:23 | 2021-10-03 23:32:28
9900234684 | R1201 | KIT | 0000 | TMP | TMP | GEN | TMP | KIT: SPDR AND BRG;LOADER;IT28B;8V6435 | KIT: TYPE SPIDER AND BEARING, EQUIPMENT NAME WHEEL LOADER, EQUIPMENT TYPE/MODEL IT28B, MANUFACTURER CATERPILLAR, MANUFACTURER REFERENCE 8V6435 | QA1 | KI |  |  |  |  | syaiful | R09 | 2021-07-15 15:25:23 | 2021-11-13 20:49:45
9900234685 | R0170 | BELT,V | 0000 | TMP | TMP | GEN | TMP | BELT,V: WHEEL LOADER;IT28B | BELT: V, EQUIPMENT NAME WHEEL LOADER, EQUIPMENT TYPE/MODEL IT28B, MANUFACTURER CATERPILLAR | QA | EA |  |  |  |  | akmal | R10 | 2021-07-15 15:25:23 | 2021-11-02 18:15:04
9900234686 | R0170 | BELT,V | 0000 | TMP | TMP | GEN | TMP | BELT,V: COGGED;WHEEL LOADER;IT28B | BELT: V, TYPE COGGED, EQUIPMENT NAME WHEEL LOADER, EQUIPMENT TYPE/MODEL IT28B, MANUFACTURER CATERPILLAR, MANUFACTURER REFERENCE 4W8655 | CAT | EA |  |  |  |  | syaiful | R11 | 2021-07-15 15:25:23 | 2021-11-10 10:03:00
9900234687 | R0875 | FILTER,AIR | 0000 | TMP | TMP | GEN | TMP | FILTER,AIR: PRI-RD;CAT | FILTER: AIR, TYPE PRIMARY ROUND, SIZE 123MM ID X 234MM OD X 317.7MM LG, HOUSING MATERIAL METAL END CAP, EQUIPMENT NAME WHEEL LOADER, EQUIPMENT TYPE/MODEL IT28, MANUFACTURER CATERPILLAR | CAT | EA |  |  |  |  | dzikri | R11 | 2021-07-15 15:25:23 | 2021-11-20 16:49:04
9900234688 | R0879 | FILTER,OIL | 0000 | TMP | TMP | GEN | TMP | FILTER,OIL: HYD;LOADER;IT28B;CAT;1R0722 | FILTER: OIL, SIZE 85MM ID X 129MM OD X 279MM LG, TYPE HYDRAULIC, EQUIPMENT NAME WHEEL LOADER, DIESEL ENGINE, EQUIPMENT TYPE/MODEL IT28B, 3204, MANUFACTURER CATERPILLAR, MANUFACTURER REFERENCE 1R0722 | QA | EA |  |  |  |  | dzikri | R06 | 2021-07-15 15:25:23 | 2021-10-03 23:34:45
9900234690 | R2269 | VALVE,BALL | 0000 | Stock | K77 | GEN | TMP | VALVE,BALL: 2IN;3000;RF | VALVE: BALL, SIZE 2 IN, DESIGN RATING 3000 PSI, CONNECTION RF FLANGE, MANUFACTURER NELES | CAT | EA |  |  |  |  | bSXVchTrki |  | 2021-07-15 15:25:23 | 2021-12-09 15:57:12
9900234692 |  |  |  | Stock | K77 | GEN |  |  |  | RAW | EA |  |  |  |  | admin |  | 2021-07-15 15:25:23 | 2021-07-15 15:25:23
9900234694 | R0947 | GASKET,RING JOINT | 5330 | Stock | K85 | GEN | TMP | GASKET,RTJ: R23;OCT;2IN;600PSI;IRON | GASKET: RING JOINT, PIPE SIZE 2 IN, PRESSURE RATING 300 TO 600 PSI, API NUMBER R23, MATERIAL SOFT IRON, SHAPE OCTAGONAL, INDUSTRY STANDARD ASME B16.20 | CAT | EA |  |  |  |  | bursah | R12 | 2021-07-15 15:25:23 | 2021-11-01 22:35:11
9900234703 | R0615 | COVER | 0000 | TMP | TMP | GEN | TMP | COVER: | COVER: TYPE BOX DH 1000, EQUIPMENT NAME OVERHEAD CRANE, EQUIPMENT TYPE/MODEL ZSKE/SWL-15/40T, EQUIPMENT SERIAL NUMBER 96-1974, MANUFACTURER DEMAG, MANUFACTURER REFERENCE 14273 | CAT | EA |  |  |  |  | bursah | R12 | 2021-07-15 15:25:23 | 2021-09-16 09:08:13
9900234705 | R0573 | CONTACTOR,MOTOR | 0000 | TMP | TMP | GEN | TMP | CONTACTOR: 110V;65A;220-690V;18.5-37KW | CONTACTOR: MOTOR, TYPE MAGNETIC, NON-REVERSING, NEMA/IEC IEC 60947-4-1, LINE VOLTAGE 220 TO 690VAC, COIL VOLTAGE 110VAC, AMPERAGE 65A, POLE 3, ENCLOSURE IP20, POWER RATING 18.5 TO 37KW, CONTACT DATA 1NO/1NC, MOUNTING DATA DIN RAIL | QA1 | EA |  |  |  |  | syaiful | R07 | 2021-07-15 15:25:23 | 2021-10-25 13:18:05
9900234708 | R2201 | TRANSMISSION | 0000 | TMP | TMP | GEN | TMP | TRANSMISSION: | TRANSMISSION: TYPE HYDRAULIC 20 LT/PL | CAT | PL |  |  |  |  | Agblmepvo6 |  | 2021-07-15 15:25:23 | 2021-12-10 16:11:04
9900234713 | 15951 | STUD-BOLT,ALL-THREAD | 5307 | TMP | K81 | GEN | TMP | STUDBOLT: 1-3/8-6UNC X 265MM;B7;CD;NUT | STUD-BOLT: ALL-THREAD, DIAMETER 1-3/8 IN, LENGTH 265MM, THREADS 6 UNC, MATERIAL ALLOY STEEL, SPECIFICATION ASTM A193, GRADE B7, FINISH CADMIUM PLATED ASTM B696, ADDITIONAL ITEMS C/W 2 HEX NUT ASTM A194-2H | QA | EA |  |  |  |  | akmal | R01 | 2021-07-16 04:13:17 | 2021-07-17 23:11:31
9900234714 | 15951 | STUD-BOLT,ALL-THREAD | 5307 | TMP | K81 | GEN | TMP | STUDBOLT: 1-3/8-6UNC X 280MM;B7;BLK;NUT | STUD-BOLT: ALL-THREAD, DIAMETER 1-3/8 IN, LENGTH 280MM, THREADS 6 UNC, MATERIAL ALLOY STEEL, SPECIFICATION ASTM A193, GRADE B7, FINISH BLACK OXIDE, ADDITIONAL ITEMS C/W 2 HEX NUT ASTM A194-2H | QA | EA |  |  |  |  | akmal | R01 | 2021-07-16 04:16:38 | 2021-07-17 23:11:31
9900234715 | 15951 | STUD-BOLT,ALL-THREAD | 5307 | Stock | K81 | GEN | TMP | STUDBOLT: 5/8-11UNC X 225MM;B7;BLK;NUT | STUD-BOLT: ALL-THREAD, DIAMETER 5/8 IN, LENGTH 225MM, THREADS 11 UNC, MATERIAL ALLOY STEEL, SPECIFICATION ASTM A193, GRADE B7, FINISH BLACK OXIDE, ADDITIONAL ITEMS C/W 2 HEX NUT ASTM A194-2H | QA | EA |  |  |  |  | bursah | R01 | 2021-07-16 02:16:55 | 2021-07-17 23:11:32
9900234716 | 15951 | STUD-BOLT,ALL-THREAD | 5307 | Stock | K81 | GEN | TMP | STUDBOLT: 5/8-11UNC X 90MM;B7;BLK;NUT | STUD-BOLT: ALL-THREAD, DIAMETER 5/8 IN, LENGTH 90MM, THREADS 11 UNC, MATERIAL ALLOY STEEL, SPECIFICATION ASTM A193, GRADE B7, FINISH BLACK OXIDE, ADDITIONAL ITEMS C/W 2 HEX NUT ASTM A194-2H | QA | EA |  |  |  |  | bursah | R01 | 2021-07-16 02:17:58 | 2021-07-17 23:11:32
9900234717 | 15951 | STUD-BOLT,ALL-THREAD | 5307 | Stock | K81 | GEN | TMP | STUDBOLT: 5/8-11UNC X 95MM;B7;CD;NUT | STUD-BOLT: ALL-THREAD, DIAMETER 5/8 IN, LENGTH 95MM, THREADS 11 UNC, MATERIAL ALLOY STEEL, SPECIFICATION ASTM A193, GRADE B7, FINISH CADMIUM PLATED ASTM B696, ADDITIONAL ITEMS C/W 2 HEX NUT ASTM A194-2H | QA | EA |  |  |  |  | bursah | R01 | 2021-07-16 02:18:53 | 2021-07-17 23:11:32
9900234718 | 15951 | STUD-BOLT,ALL-THREAD | 5307 | Stock | K81 | GEN | TMP | STUDBOLT: 5/8-11UNC X 100MM;B7;CD;NUT | STUD-BOLT: ALL-THREAD, DIAMETER 5/8 IN, LENGTH 100MM, THREADS 11 UNC, MATERIAL ALLOY STEEL, SPECIFICATION ASTM A193, GRADE B7, FINISH CADMIUM PLATED ASTM B696, ADDITIONAL ITEMS C/W 2 HEX NUT ASTM A194-2H | QA | EA |  |  |  |  | bursah | R01 | 2021-07-16 02:20:13 | 2021-07-17 23:11:31
9900234719 | 15951 | STUD-BOLT,ALL-THREAD | 5307 | Stock | K81 | GEN | TMP | STUDBOLT: 5/8-11UNC X 140MM;B7;BLK;NUT | STUD-BOLT: ALL-THREAD, DIAMETER 5/8 IN, LENGTH 140MM, THREADS 11 UNC, MATERIAL ALLOY STEEL, SPECIFICATION ASTM A193, GRADE B7, FINISH BLACK OXIDE, ADDITIONAL ITEMS C/W 2 HEX NUT ASTM A194-2H | QA | EA |  |  |  |  | bursah | R01 | 2021-07-16 02:21:22 | 2021-07-17 23:11:32
9900234720 | 15951 | STUD-BOLT,ALL-THREAD | 5307 | Stock | K81 | GEN | TMP | STUDBOLT: 5/8-11UNC X 150MM;B7;BLK;NUT | STUD-BOLT: ALL-THREAD, DIAMETER 5/8 IN, LENGTH 150MM, THREADS 11 UNC, MATERIAL ALLOY STEEL, SPECIFICATION ASTM A193, GRADE B7, FINISH BLACK OXIDE, ADDITIONAL ITEMS C/W 2 HEX NUT ASTM A194-2H | QA | EA |  |  |  |  | bursah | R01 | 2021-07-16 02:23:38 | 2021-07-17 23:11:32
9900234727 | R0877 | FILTER,FUEL | 0000 | TMP | TMP | GEN | TMP | FILTER,FUEL: CART;CAT;ENGINE;3406;9M2342 | FILTER: FUEL, TYPE CARTRIDGE, EQUIPMENT NAME DIESEL ENGINE, EQUIPMENT TYPE/MODEL 3406, EQUIPMENT SERIAL NUMBER P101B, ADDITIONAL EQUIPMENT DATA DG WPS, WDS P-25, MANUFACTURER CATERPILLAR, MANUFACTURER REFERENCE 9M2342 | QA | EA |  |  |  |  | bursah | R06 | 2021-07-15 15:25:23 | 2021-10-03 12:01:51
9900234833 | R1443 | O-RING | 5331 | Stock | K85 | GEN | TMP | O-RING: CAT;SUMP PUMP;3116D;4L9564 | O-RING: EQUIPMENT NAME SUMP PUMP, EQUIPMENT TYPE/MODEL 3116D, MANUFACTURER CATERPILLAR, MANUFACTURER REFERENCE 4L9564 | QA | EA |  |  |  |  | bursah | R06 | 2021-07-15 15:25:23 | 2021-10-06 22:13:23
9900234839 | R0252 | BOLT,MACHINE | 5306 | Stock | K81 | GEN | TMP | BOLT: 1/2INX13UNCX50MM;HEX;B8 | BOLT: MACHINE, DIAMETER 1/2 IN, LENGTH 50MM, THREADS 13 UNC, HEAD HEXAGON, MATERIAL STAINLESS STEEL 304, SPECIFICATION ASTM A193, GRADE B8 | QA | EA | NON FABRICATION | NON BOM | NON CRITICAL |  | bursah | R04 | 2021-07-15 15:25:23 | 2021-08-28 13:29:11
9900234856 | R2269 | VALVE,BALL | 0000 | Stock | K77 | GEN | TMP | VALVE,BALL: 3/4IN;1500;FNPT | VALVE: BALL, SIZE 3/4 IN, DESIGN RATING 1500 PSI, CONNECTION FEMALE NPT, TEMPERATURE RATING 200 DEG F | CAT | EA |  |  |  |  | bSXVchTrki |  | 2021-07-15 15:25:23 | 2021-12-09 14:05:51
9900234886 | R0968 | GEARBOX | 0000 | TMP | TMP | GEN | TMP | GEARBOX: | GEARBOX: GEAR RATIO 120:1, MOUNT F10, EQUIPMENT TYPE/MODEL IW4/1R1, EQUIPMENT SERIAL NUMBER G18809A1, MANUFACTURER EXELCO | CAT | EA |  |  |  |  | dadan | R14 | 2021-07-15 15:25:23 | 2021-12-08 01:33:53
9900234965 | R0875 | FILTER,AIR | 0000 | TMP | TMP | GEN | TMP | FILTER,AIR: PANEL;141.5X381X397MM;CL;WM | FILTER: AIR, TYPE PANEL ENGINE, SIZE 141.5MM H X 381MM W X 397MM LG, ELEMENT MATERIAL CELLULOSE, HOUSING MATERIAL METAL, SPECIAL FEATURES WIRE MESH | QA | EA |  |  |  |  | bursah | R06 | 2021-07-15 15:25:23 | 2021-10-05 16:58:17
9900234992 | R1596 | POWER SUPPLY | 0000 | TMP | TMP | GEN | TMP | POWER SUPPLY: | POWER SUPPLY: TYPE DC, INPUT RATING +20VDC, +26VDC, +34VDC, MANUFACTURER BENTLY NEVADA, MANUFACTURER REFERENCE 3300/14-01-20-00 | CAT | EA |  |  |  |  | bursah | R12 | 2021-07-15 15:25:23 | 2021-11-23 13:38:17
9900235007 | R0419 | CENTRALIZER | 0000 | Stock | K05 | GEN | TMP | CENTRALIZER: | CENTRALIZER: TYPE LATCH ON WELDED BOW SPRING, SIZE 5 IN, OUTSIDE DIAMETER 9-5/8 IN, MATERIAL CARBON STEEL, STANDARDS API 10D | CAT | EA |  |  |  |  | aa52LvePHS | R11 | 2021-07-15 15:25:23 | 2021-10-08 21:59:55
9900235014 | R1352 | MODULE | 0000 | Stock | K60 | GEN | TMP | MODULE: DIGITAL I/O TERM UNIT;NTDI01 | MODULE: TYPE DIGITAL I/O TERMINATION UNIT, SPECIAL FEATURES USE WITH DSIXX, DSOXX, DSM0X, MANUFACTURER ABB, MANUFACTURER REFERENCE NTDI01 | QA | EA |  |  |  |  | jayadi | R09 | 2021-07-15 15:25:23 | 2021-11-13 09:19:41
9900235016 | R1352 | MODULE | 0000 | Stock | K60 | GEN | TMP | MODULE: DIGITAL SLAVE INPUT 16CH;IMDSI02 | MODULE: TYPE DIGITAL SLAVE INPUT 16 CHANNEL, POWER SOURCE 5VDC, 55MA, MANUFACTURER ABB, MANUFACTURER REFERENCE IMDSI02 | QA | EA |  |  |  |  | jayadi | R09 | 2021-07-15 15:25:23 | 2021-11-13 09:13:22
9900235036 | R1352 | MODULE | 0000 | Stock | K60 | GEN | TMP | MODULE: ANALOG INPUT TERM UNIT;NTAI05 | MODULE: TYPE ANALOG INPUT TERMINATION UNIT, MANUFACTURER ABB, MANUFACTURER REFERENCE NTAI05 | QA | EA |  |  |  |  | bursah | R09 | 2021-07-15 15:25:23 | 2021-11-11 21:45:07
9900235037 | R1352 | MODULE | 0000 | Stock | K60 | GEN | TMP | MODULE: FIELD BUS SLAVE;IMFBS01 | MODULE: TYPE FIELD BUS SLAVE, MANUFACTURER ABB, MANUFACTURER REFERENCE IMFBS01 | QA | EA |  |  |  |  | bursah | R09 | 2021-07-15 15:25:23 | 2021-11-13 09:07:46
9900235048 | R1201 | KIT | 0000 | TMP | TMP | GEN | TMP | KIT: REBUILD;WATER PUMP;LOADER;129-3068 | KIT: TYPE REBUILD, APPLICATION WATER PUMP, EQUIPMENT NAME WHEEL LOADER, EQUIPMENT TYPE/MODEL IT28B, MANUFACTURER CATERPILLAR, MANUFACTURER REFERENCE 129-3068 | QA1 | EA |  |  |  |  | bursah | R07 | 2021-07-15 15:25:23 | 2021-09-04 14:46:45
9900235072 | R1358 | MONITOR | 0000 | TMP | TMP | GEN | TMP | MONITOR: | MONITOR: TYPE CIRCUIT ASSEMBLY, RANGE 0 TO 5 MILS, POWER SOURCE 24VDC, SPECIAL FEATURES RECORDER OUTPUT 4 TO 20MA, EQUIPMENT SERIAL NUMBER 02E012U, ADDITIONAL EQUIPMENT DATA DUAL VIBRATIONXY/GAP MONITOR, MANUFACTURER BENTLY | CAT | PC |  |  |  |  | dadan | R14 | 2021-07-15 15:25:23 | 2021-12-07 21:43:41
9900235073 | R1352 | MODULE | 0000 | Stock | K60 | GEN | TMP | MODULE: NETWORK INTERFACE;5VDC;INNIS21 | MODULE: TYPE NETWORK INTERFACE SLAVE, POWER SOURCE 5VDC AT 900MA, +/-15VDC AT 5/200MA, MANUFACTURER ABB, MANUFACTURER REFERENCE INNIS21 | QA | EA |  |  |  |  | jayadi | R09 | 2021-07-15 15:25:23 | 2021-10-30 13:42:30
9900235074 | R1352 | MODULE | 0000 | Stock | K60 | GEN | TMP | MODULE: NETWORK PROCESSOR;5VDC;INNPM12 | MODULE: TYPE NETWORK PROCESSOR, POWER SOURCE 5VDC, 10W MAX, MANUFACTURER ABB, MANUFACTURER REFERENCE INNPM12 | QA | EA |  |  |  |  | jayadi | R09 | 2021-07-15 15:25:23 | 2021-10-30 13:08:01
9900235109 | R1352 | MODULE | 0000 | Stock | K60 | GEN | TMP | MODULE: COMM LINK TERM UNIT;NTCL01 | MODULE: TYPE COMMUNICATION LINK TERMINATION UNIT, MANUFACTURER ABB, MANUFACTURER REFERENCE NTCL01 | QA | EA |  |  |  |  | bursah | R09 | 2021-07-15 15:25:23 | 2021-11-11 21:45:57
9900235122 | R2148 | THINNER | 0000 | TMP | TMP | GEN | TMP | THINNER: | THINNER: TYPE THINNER-A, CONTAINER 20 LTR/CAN | CAT | CAN |  |  |  |  | OK8cGFT5ze |  | 2021-07-15 15:25:23 | 2021-12-09 09:41:03
9900235146 | R1744 | RING,RETAINING | 0000 | TMP | TMP | GEN | TMP | RING,RETAINING: LOADER;IT28B;6N0009 | RING: RETAINING, EQUIPMENT NAME WHEEL LOADER, EQUIPMENT TYPE/MODEL IT28B, MANUFACTURER CATERPILLAR, MANUFACTURER REFERENCE 6N0009 | QA | EA |  |  |  |  | akmal | R05 | 2021-07-15 15:25:23 | 2021-09-08 11:48:39
9900235271 | F5600 | CASING,OCTG | 3310 | Stock | K04 | GEN | TMP | CASING,OCTG: 5IN;R3;K55;SML;ABF-FL4S | CASING: OCTG, OUTSIDE DIAMETER 5 IN, WEIGHT 15.5 PPF, GRADE K55, END CONNECTION ABF-FL4S PXB, RANGE (LENGTH) R3, MFG. PROCESS SEAMLESS, SPECIFICATION API 5CT, ADDITIONAL ITEMS C/W THREAD PROTECTOR | QA | JT |  |  |  |  | bursah | R10 | 2021-07-15 15:25:23 | 2021-11-28 16:48:56
9900235276 | F5600 | CASING,OCTG | 3310 | Stock | K04 | GEN | TMP | CASING,OCTG: 9-5/8IN;R3;N80;SML;BTC;PF | CASING: OCTG, OUTSIDE DIAMETER 9-5/8 IN, WEIGHT 43.5 PPF, GRADE N80, END CONNECTION BTC, RANGE (LENGTH) R3, MFG. PROCESS SEAMLESS, SPECIFICATION API 5CT, SPECIAL FEATURES PERFORATED, ADDITIONAL ITEMS C/W THREAD PROTECTOR | QA | EA |  |  |  |  | jayadi | R05 | 2021-07-15 15:25:23 | 2021-09-07 11:08:26
9900235291 | R1353 | MODULE,POWER SUPPLY | 0000 | Stock | K60 | GEN | TMP | MODULE,POWER: IEPAS02 | MODULE: POWER SUPPLY, USAGE DESIGN POWER MODULE AC SYSTEM PWR/ENHANCED, MANUFACTURER ABB, MANUFACTURER REFERENCE IEPAS02 | CAT | EA |  |  |  |  | bursah | R12 | 2021-07-15 15:25:23 | 2021-11-13 14:17:45
9900235295 | 03768 | ELBOW,PIPE | 4730 | TMP | TMP | GEN | TMP | ELBOW: 90D;LR;6IN;S40;WPB;BW;WLD;BLK | ELBOW: PIPE, SIZE 6 IN, CONNECTION BUTTWELD, DEGREE 90, RADIUS LONG, RATING SCH 40, MATERIAL CARBON STEEL, SPECIFICATION ASTM A234, GRADE WPB, FINISH BLACK OXIDE, STRUCTURE WELDED, INDUSTRY STANDARD ASME B16.9 | QA | EA |  |  |  |  | bursah | R03 | 2021-07-15 22:07:19 | 2021-07-22 22:07:53
9900235297 | R1311 | MANIFOLD | 0000 | TMP | TMP | GEN | TMP | MANIFOLD: | MANIFOLD: TYPE HYDRAULIC SYSTEM ACCESSORIES 1/2 IN, 3 WAY, MATERIAL 316 SS | CAT | EA |  |  |  |  | bursah | R15 | 2021-07-15 15:25:23 | 2021-12-08 10:24:24
9900235299 | R1201 | KIT | 0000 | TMP | TMP | GEN | TMP | KIT: SEAL;COMPR;12DS-4040AC;001684 | KIT: TYPE SEAL, EQUIPMENT NAME AIR COMPRESSOR, EQUIPMENT TYPE/MODEL 12DS-4040AC, MANUFACTURER SULLAIR, MANUFACTURER REFERENCE 001684 | QA1 | SET |  |  |  |  | syaiful | R09 | 2021-07-15 15:25:23 | 2021-11-13 20:49:50
9900235300 | R1442 | ORIFICE | 0000 | TMP | TMP | GEN | TMP | ORIFICE: | ORIFICE: TYPE SECONDARY, SIZE 1/32 IN, EQUIPMENT NAME ROTARY SCREW AIR COMPRESSOR, EQUIPMENT TYPE/MODEL 12BS-4040AC, MANUFACTURER SULLAIR, MANUFACTURER REFERENCE 040381 | CAT | EA |  |  |  |  | akmal | R12 | 2021-07-15 15:25:23 | 2021-08-26 19:44:57
9900235301 | R1970 | SPLITTER | 0000 | TMP | TMP | GEN | TMP | SPLITTER: | SPLITTER: SPECIAL FEATURES 13, BP/IP | CAT | EA |  |  |  |  | bSXVchTrki |  | 2021-07-15 15:25:23 | 2021-12-11 00:57:41
9900235302 |  |  |  | Stock | K01 | GEN |  |  |  | RAW | SET |  |  |  |  | admin |  | 2021-07-15 15:25:23 | 2021-07-15 15:25:23
9900235303 | R0875 | FILTER,AIR | 0000 | TMP | TMP | GEN | TMP | FILTER,AIR: PRI-RD;147X213.5X279MM;CL;WM | FILTER: AIR, TYPE PRIMARY ROUND, SIZE 147MM ID X 213.5MM OD X 279MM LG, ELEMENT MATERIAL CELLULOSE, HOUSING MATERIAL METAL, SPECIAL FEATURES WIRE MESH | QA1 | EA |  |  |  |  | syaiful | R09 | 2021-07-15 15:25:23 | 2021-11-09 10:32:26
9900235305 | R1201 | KIT | 0000 | TMP | TMP | GEN | TMP | KIT: REPAIR | KIT: TYPE REPAIR, EQUIPMENT NAME BPIP INJECTION PUMP, EQUIPMENT TYPE/MODEL 3125/9NDX | CAT | EA |  |  |  |  | akmal |  | 2021-07-15 15:25:23 | 2021-12-12 17:48:19
9900235306 | R1201 | KIT | 0000 | TMP | TMP | GEN | TMP | KIT: REPAIR;BLOWDOWN;COMPR;046782 | KIT: TYPE REPAIR, APPLICATION BLOWDOWN VALVE, EQUIPMENT NAME AIR COMPRESSOR, MANUFACTURER SULLAIR, MANUFACTURER REFERENCE 046782 | QA1 | SET |  |  |  |  | akmal | R09 | 2021-07-15 15:25:23 | 2021-11-13 20:36:00
9900235307 |  |  |  | Stock | K01 | GEN |  |  |  | RAW | EA |  |  |  |  | admin |  | 2021-07-15 15:25:23 | 2021-07-15 15:25:23
9900235309 | R0875 | FILTER,AIR | 0000 | TMP | TMP | GEN | TMP | FILTER,AIR: INTAKE;CL;COMP;02250131-498 | FILTER: AIR, TYPE INTAKE, ELEMENT MATERIAL CELLULOSE, HOUSING MATERIAL STAINLESS STEEL, EQUIPMENT NAME ROTARY SCREW AIR COMPRESSOR, EQUIPMENT TYPE/MODEL 12BS-4040AC, EQUIPMENT SERIAL NUMBER 00391077/78, ADDITIONAL EQUIPMENT DATA 100 TO 115 PSI, MANUFACTURER SULLAIR, MANUFACTURER REFERENCE 02250131-498 | QA | EA |  |  |  |  | akmal | R06 | 2021-07-15 15:25:23 | 2021-10-04 21:28:35
9900235310 | R2036 | STRAINER | 0000 | TMP | TMP | GEN | TMP | STRAINER: AIR COMPR;12BS-4040AC;241772 | STRAINER: TYPE V, EQUIPMENT NAME ROTARY SCREW AIR COMPRESSOR, EQUIPMENT TYPE/MODEL 12BS-4040AC, EQUIPMENT SERIAL NUMBER 00391077/78, MANUFACTURER SULLAIR, MANUFACTURER REFERENCE 241772 | QA | EA |  |  |  |  | syaiful | R13 | 2021-07-15 15:25:23 | 2021-11-18 19:51:21
9900235311 | R1511 | PIECE | 0000 | TMP | TMP | GEN | TMP | PIECE: | PIECE: TYPE STAGE, SIZE 2.906 IN, MATERIAL STAINLESS STEEL 410, EQUIPMENT NAME MULTIPLEX PUMP, EQUIPMENT TYPE/MODEL DVMXD-4X6X10M, EQUIPMENT SERIAL NUMBER 92DO0695/96/97, ADDITIONAL EQUIPMENT DATA 4 STAGE, 2970 RPM, 694 GPM, MANUFACTURER BW/IP INTERNATIONAL, MANUFACTURER REFERENCE H300076, POS 009 | CAT | EA |  |  |  |  | syaiful | R13 | 2021-07-15 15:25:23 | 2021-09-28 09:09:23
9900235312 | R2176 | TOOL | 0000 | TMP | TMP | GEN | TMP | TOOL: | TOOL: TYPE SETTING, SPECIAL FEATURES W/IF BOX AT TOP X LHAT PIN AT BOX 4-1/2 X 8-5/8 IN | CAT | EA |  |  |  |  | efGpWpprGQ | R15 | 2021-07-15 15:25:23 | 2021-12-07 05:00:47
9900235313 | R1982 | SPRING,EXTENSION | 0000 | TMP | TMP | GEN | TMP | SPRING,EXT: COMPR;12DS-4040AC;250006-526 | SPRING: EXTENSION, EQUIPMENT NAME INSTRUMENT AIR COMPRESSOR, EQUIPMENT TYPE/MODEL 12DS-4040AC, MANUFACTURER SULLAIR, MANUFACTURER REFERENCE 250006-526 | QA | EA |  |  |  |  | syaiful | R13 | 2021-07-15 15:25:23 | 2021-11-22 21:10:07
9900235314 | R1511 | PIECE | 0000 | TMP | TMP | GEN | TMP | PIECE: | PIECE: TYPE STAGE, SIZE 3.938 IN, MATERIAL STAINLESS STEEL 410, EQUIPMENT NAME MULTIPLEX PUMP, EQUIPMENT TYPE/MODEL DVMXD-4X6X10M, EQUIPMENT SERIAL NUMBER 92DO0695/96/97, ADDITIONAL EQUIPMENT DATA 4 STAGE, 2970 RPM, 694 GPM, MANUFACTURER BW/IP INTERNATIONAL, MANUFACTURER REFERENCE H200106, POS 009-3 | CAT | EA |  |  |  |  | syaiful | R13 | 2021-07-15 15:25:23 | 2021-09-28 09:10:16
9900235315 | R0910 | FLUID | 0000 | TMP | TMP | GEN | TMP | FLUID: | FLUID: TYPE BRAKE, CONTAINER 1000ML/BTL, SPECIAL FEATURES C/W MSDS | CAT | BT |  |  |  |  | ZgH3cidbSh | R14 | 2021-07-15 15:25:23 | 2021-12-07 13:42:19
9900235316 | R2176 | TOOL | 0000 | TMP | TMP | GEN | TMP | TOOL: | TOOL: TYPE SETTING, SPECIAL FEATURES IF BOX AT TOP AND LEFT AND ACME 4-1/2 X 3/4 IN | CAT | EA |  |  |  |  | efGpWpprGQ | R15 | 2021-07-15 15:25:23 | 2021-12-07 05:01:50
9900235317 | R0811 | ELEMENT,FILTER | 0000 | TMP | TMP | GEN | TMP | ELEMENT,FILTER: 1ST;MPCR-18;250024-427 | ELEMENT: FILTER, TYPE 1ST PREFILTER, FILTERING RETENTION 1 MICRON, MATERIAL PAPER, EQUIPMENT NAME CONTAMINANT REMOVAL FILTRATION SYSTEM, EQUIPMENT TYPE/MODEL MPCR-18, EQUIPMENT SERIAL NUMBER 003-F4718, MANUFACTURER SULLAIR, MANUFACTURER REFERENCE 250024-427 | QA1 | EA |  |  |  |  | dzikri | R12 | 2021-07-15 15:25:23 | 2021-12-08 22:03:52
9900235318 | R1914 | SLEEVE,SHAFT | 0000 | TMP | TMP | GEN | TMP | SLEEVE,SHAFT: PUMP;DVMXD-4X6X10M;217-1 | SLEEVE: SHAFT, SIZE 3.25 IN, MATERIAL STAINLESS STEEL 410, USAGE DESIGN 1ST AND 2ND STAGE, EQUIPMENT NAME MULTIPLEX PUMP, EQUIPMENT TYPE/MODEL DVMXD-4X6X10M, EQUIPMENT SERIAL NUMBER 92DO0695/96/97, ADDITIONAL EQUIPMENT DATA 4 STAGE, 2970 RPM, 694 GPM, MANUFACTURER BWIP INTERNATIONAL, MANUFACTURER REFERENCE H300095, POS 217-1 | QA | EA |  |  |  |  | syaiful | R09 | 2021-07-15 15:25:23 | 2021-11-04 18:17:43
9900235320 | R1135 | IMPELLER,PUMP | 0000 | TMP | TMP | GEN | TMP | IMPELLER,PUMP: | IMPELLER: PUMP, USAGE DESIGN 1ST STAGE, EQUIPMENT NAME PUMP, MANUFACTURER BWIP PUMP, MANUFACTURER REFERENCE POS 176-1, 4217411 | CAT | EA |  |  |  |  | syaiful |  | 2021-07-15 15:25:23 | 2021-12-10 13:18:59
9900235321 | R1135 | IMPELLER,PUMP | 0000 | TMP | TMP | GEN | TMP | IMPELLER,PUMP: 11.5IN;SS;DVMXD;176-3 | IMPELLER: PUMP, OUTSIDE DIAMETER 11.5 IN, MATERIAL STAINLESS STEEL ASTM A743 GRADE CA6NM, USAGE DESIGN 3RD STAGE, EQUIPMENT NAME MULTIPLEX PUMP, EQUIPMENT TYPE/MODEL DVMXD-4X6X10M, EQUIPMENT SERIAL NUMBER 92DO0695/96/97, ADDITIONAL EQUIPMENT DATA 4 STAGE, 2970 RPM, 694 GPM, MANUFACTURER BW/IP INTERNATIONAL, MANUFACTURER REFERENCE DWG:POS 176-3 | QA1 | EA |  |  |  |  | syaiful | R10 | 2021-07-15 15:25:23 | 2021-09-09 10:35:30
9900235323 | R1745 | RING,WEAR | 0000 | TMP | TMP | GEN | TMP | RING,WEAR: IMPLR EYE;DVMXD-4;H200102-1 | RING: WEAR, SIZE 5.859 IN, MATERIAL STAINLESS STEEL 410, USAGE DESIGN IMPELLER EYE, EQUIPMENT NAME MULTIPLEX PUMP, EQUIPMENT TYPE/MODEL DVMXD-4X6X10M, EQUIPMENT SERIAL NUMBER 92DO0695/96/97, ADDITIONAL EQUIPMENT DATA 4 STAGE, 2970 RPM, 694 GPM, MANUFACTURER BW/IP INTERNATIONAL, MANUFACTURER REFERENCE H200102-1, POS 201 | QA | EA |  |  |  |  | syaiful | R07 | 2021-07-15 15:25:23 | 2021-09-07 21:48:34
9900235324 | R1443 | O-RING | 5331 | Stock | K85 | GEN | TMP | O-RING: | O-RING: TYPE STRINGER, SPECIAL FEATURES 4-1/2 IN IF BOX | CAT | EA |  |  |  |  | efGpWpprGQ | R15 | 2021-07-15 15:25:23 | 2021-12-07 04:59:02
9900235325 | R1745 | RING,WEAR | 0000 | TMP | TMP | GEN | TMP | RING,WEAR: IMPLR LG;DVMXD-4;H200121-01 | RING: WEAR, SIZE 7.04 IN, MATERIAL STAINLESS STEEL 410, USAGE DESIGN IMPELLER LG EYE 1ST STAGE, EQUIPMENT NAME MULTIPLEX PUMP, EQUIPMENT TYPE/MODEL DVMXD-4X6X10M, EQUIPMENT SERIAL NUMBER 92DO0695/96/97, ADDITIONAL EQUIPMENT DATA 4 STAGE, 2970 RPM, 694 GPM, MANUFACTURER BW/IP INTERNATIONAL, MANUFACTURER REFERENCE H200121-01, POS 201-1 | QA | EA |  |  |  |  | syaiful | R07 | 2021-07-15 15:25:23 | 2021-09-07 21:49:22
9900235326 | R1745 | RING,WEAR | 0000 | TMP | TMP | GEN | TMP | RING,WEAR: IMPLR SL;DVMXD-4;H200106 | RING: WEAR, SIZE 6.797 IN, MATERIAL STAINLESS STEEL 410, USAGE DESIGN IMPELLER SL EYE 1ST STAGE, EQUIPMENT NAME MULTIPLEX PUMP, EQUIPMENT TYPE/MODEL DVMXD-4X6X10M, EQUIPMENT SERIAL NUMBER 92DO0695/96/97, ADDITIONAL EQUIPMENT DATA 4 STAGE, 2970 RPM, 694 GPM, MANUFACTURER BW/IP INTERNATIONAL, MANUFACTURER REFERENCE H200106, POS 201-2 | QA | EA |  |  |  |  | syaiful | R07 | 2021-07-15 15:25:23 | 2021-09-07 21:49:48
9900235328 | R1745 | RING,WEAR | 0000 | TMP | TMP | GEN | TMP | RING,WEAR: CASE SL EYE;DVMXD-4;H200101 | RING: WEAR, SIZE 6.812 IN, MATERIAL STAINLESS STEEL 410, USAGE DESIGN CASE SL EYE 1ST STAGE, EQUIPMENT NAME MULTIPLEX PUMP, EQUIPMENT TYPE/MODEL DVMXD-4X6X10M, EQUIPMENT SERIAL NUMBER 92DO0695/96/97, ADDITIONAL EQUIPMENT DATA 4 STAGE, 2970 RPM, 694 GPM, MANUFACTURER BW/IP INTERNATIONAL, MANUFACTURER REFERENCE H200101, POS 205-2 | QA | EA |  |  |  |  | syaiful | R07 | 2021-07-15 15:25:23 | 2021-09-07 21:50:32
9900235329 | R1745 | RING,WEAR | 0000 | TMP | TMP | GEN | TMP | RING,WEAR: CASE EYE;DVMXD-4;H200103 | RING: WEAR, SIZE 5.875 IN, MATERIAL STAINLESS STEEL 410, USAGE DESIGN CASE EYE, EQUIPMENT NAME MULTIPLEX PUMP, EQUIPMENT TYPE/MODEL DVMXD-4X6X10M, EQUIPMENT SERIAL NUMBER 92DO0695/96/97, ADDITIONAL EQUIPMENT DATA 4 STAGE, 2970 RPM, 694 GPM, MANUFACTURER BW/IP INTERNATIONAL, MANUFACTURER REFERENCE H200103, POS 205 | QA | EA |  |  |  |  | syaiful | R07 | 2021-07-15 15:25:23 | 2021-09-07 21:51:00
9900235330 | R1745 | RING,WEAR | 0000 | TMP | TMP | GEN | TMP | RING,WEAR: IMPLR HUB;DVMXD-4;H200104 | RING: WEAR, SIZE 4.734 IN, MATERIAL STAINLESS STEEL 410, USAGE DESIGN IMPELLER HUB, EQUIPMENT NAME MULTIPLEX PUMP, EQUIPMENT TYPE/MODEL DVMXD-4X6X10M, EQUIPMENT SERIAL NUMBER 92DO0695/96/97, ADDITIONAL EQUIPMENT DATA 4 STAGE, 2970 RPM, 694 GPM, MANUFACTURER BW/IP INTERNATIONAL, MANUFACTURER REFERENCE H200104, POS 201-3 | QA | EA |  |  |  |  | syaiful | R07 | 2021-07-15 15:25:23 | 2021-09-07 21:41:18
9900235331 | R0879 | FILTER,OIL | 0000 | TMP | TMP | GEN | TMP | FILTER,OIL: COMPR;12BS-4040AC;250025-526 | FILTER: OIL, SIZE 116MM OD X 287MM LG, ELEMENT MATERIAL CELLULOSE, TYPE SPIN-ON, CONNECTION 1-1/4 IN-11 UN, EQUIPMENT NAME ROTARY SCREW AIR COMPRESSOR, EQUIPMENT TYPE/MODEL 12BS-4040AC, EQUIPMENT SERIAL NUMBER 00391077/78, MANUFACTURER SULLAIR, MANUFACTURER REFERENCE 250025-526 | QA | EA |  |  |  |  | akmal | R06 | 2021-07-15 15:25:23 | 2021-10-03 23:37:39
9900235332 | R1745 | RING,WEAR | 0000 | TMP | TMP | GEN | TMP | RING,WEAR: CASE HUB;DVMXD-4;H200105 | RING: WEAR, SIZE 4.75 IN, MATERIAL STAINLESS STEEL 410, USAGE DESIGN CASE HUB, EQUIPMENT NAME MULTIPLEX PUMP, EQUIPMENT TYPE/MODEL DVMXD-4X6X10M, EQUIPMENT SERIAL NUMBER 92DO0695/96/97, ADDITIONAL EQUIPMENT DATA 4 STAGE, 2970 RPM, 694 GPM, MANUFACTURER BW/IP INTERNATIONAL, MANUFACTURER REFERENCE H200105, POS 205-3 | QA | EA |  |  |  |  | syaiful | R07 | 2021-07-15 15:25:23 | 2021-09-07 21:50:46
9900235333 | R0936 | FUSE | 0000 | TMP | TMP | GEN | TMP | FUSE: | FUSE: EQUIPMENT NAME AIR COMPRESSOR, MANUFACTURER SULLAIR, MANUFACTURER REFERENCE 250025-933 | CAT | EA |  |  |  |  | akmal | R11 | 2021-07-15 15:25:23 | 2021-11-11 14:00:08
9900235334 | R1843 | SEPARATOR | 0000 | TMP | TMP | GEN | TMP | SEPARATOR: | SEPARATOR: TYPE PRIMARY ELEMENT, EQUIPMENT NAME ROTARY SCREW AIR COMPRESSOR, EQUIPMENT TYPE/MODEL 12BS-4040AC, EQUIPMENT SERIAL NUMBER 00391077/78, ADDITIONAL EQUIPMENT DATA 100-115 PSI, MANUFACTURER SULLAIR, MANUFACTURER REFERENCE 250034-116 | CAT | EA |  |  |  |  | akmal | R13 | 2021-07-15 15:25:23 | 2021-09-03 23:08:22
9900235335 | R1511 | PIECE | 0000 | TMP | TMP | GEN | TMP | PIECE: | PIECE: TYPE STAGE, SIZE 4.922 IN, MATERIAL STAINLESS STEEL 410, EQUIPMENT NAME MULTIPLEX PUMP, EQUIPMENT TYPE/MODEL DVMXD-4X6X10M, EQUIPMENT SERIAL NUMBER 92DO0695/96/97, ADDITIONAL EQUIPMENT DATA 4 STAGE, 2970 RPM, 694 GPM, MANUFACTURER BW/IP INTERNATIONAL, MANUFACTURER REFERENCE H400065, POS 009-1 | CAT | EA |  |  |  |  | syaiful | R13 | 2021-07-15 15:25:23 | 2021-09-28 09:08:43
9900235336 | R1843 | SEPARATOR | 0000 | TMP | TMP | GEN | TMP | SEPARATOR: | SEPARATOR: TYPE SECONDARY ELEMENT, EQUIPMENT NAME ROTARY SCREW AIR COMPRESSOR, EQUIPMENT TYPE/MODEL 12BS-4040AC, EQUIPMENT SERIAL NUMBER 00391077/78, ADDITIONAL EQUIPMENT DATA 100-115 PSI, MANUFACTURER SULLAIR, MANUFACTURER REFERENCE 408167-011 | CAT | EA |  |  |  |  | akmal | R13 | 2021-07-15 15:25:23 | 2021-09-03 23:10:02
9900235337 | R1914 | SLEEVE,SHAFT | 0000 | TMP | TMP | GEN | TMP | SLEEVE,SHAFT: PUMP;DVMXD-4X6X10M;P216 | SLEEVE: SHAFT, SIZE 3.285 IN, MATERIAL STAINLESS STEEL 316, USAGE DESIGN CENTER, EQUIPMENT NAME MULTIPLEX PUMP, EQUIPMENT TYPE/MODEL DVMXD-4X6X10M, EQUIPMENT SERIAL NUMBER 92DO0695/96/97, ADDITIONAL EQUIPMENT DATA 4 STAGE, 2970 RPM, 694 GPM, MANUFACTURER BWIP INTERNATIONAL, MANUFACTURER REFERENCE H300102, POS 216 | QA | EA |  |  |  |  | syaiful | R09 | 2021-07-15 15:25:23 | 2021-11-04 18:19:57
9900235338 | R1201 | KIT | 0000 | TMP | TMP | GEN | TMP | KIT: REPAIR;DIAPH VLV;DRYER;250031-395 | KIT: TYPE REPAIR, APPLICATION DIAPHRAGM VALVE 1-1/4 IN, SPECIAL FEATURES NORMALLY OPEN, EQUIPMENT NAME REGENERATIVE DRYER, EQUIPMENT TYPE/MODEL SAR-125, EQUIPMENT SERIAL NUMBER 003-08251, MANUFACTURER SULLAIR, MANUFACTURER REFERENCE 250031-395 | QA | EA |  |  |  |  | syaiful | R07 | 2021-07-15 15:25:23 | 2021-09-03 23:56:52
9900235339 | R1201 | KIT | 0000 | TMP | TMP | GEN | TMP | KIT: SEAL;SHAFT;COMPR;602540-002 | KIT: TYPE SEAL, APPLICATION SHAFT, EQUIPMENT NAME AIR COMPRESSOR, MANUFACTURER SULLAIR, MANUFACTURER REFERENCE 602540-002 | QA1 | EA |  |  |  |  | dzikri | R09 | 2021-07-15 15:25:23 | 2021-11-13 20:49:55
9900235340 | R1511 | PIECE | 0000 | TMP | TMP | GEN | TMP | PIECE: | PIECE: TYPE STAGE, SIZE 4.922 IN, MATERIAL STAINLESS STEEL 410, EQUIPMENT NAME MULTIPLEX PUMP, EQUIPMENT TYPE/MODEL DVMXD-4X6X10M, EQUIPMENT SERIAL NUMBER 92DO0695/96/97, ADDITIONAL EQUIPMENT DATA 4 STAGE, 2970 RPM, 694 GPM, MANUFACTURER BW/IP INTERNATIONAL, MANUFACTURER REFERENCE H400066, POS 009-2 | CAT | EA |  |  |  |  | syaiful | R13 | 2021-07-15 15:25:23 | 2021-09-28 09:05:31
9900235341 | R0875 | FILTER,AIR | 0000 | TMP | TMP | GEN | TMP | FILTER,AIR: PRE FILT;MPCR-18;250024-362 | FILTER: AIR, TYPE PRE FILTER, FILTERING RETENTION 1UM, EQUIPMENT NAME CONTAMINANT REMOVAL FILTRATION SYSTEM, EQUIPMENT TYPE/MODEL MPCR-18, EQUIPMENT SERIAL NUMBER 003-F4718, MANUFACTURER SULLAIR, MANUFACTURER REFERENCE 250024-362 | QA | EA |  |  |  |  | syaiful | R06 | 2021-07-15 15:25:23 | 2021-10-05 21:07:59
9900235342 | R1914 | SLEEVE,SHAFT | 0000 | TMP | TMP | GEN | TMP | SLEEVE,SHAFT: STUFFING BOX;PUMP;H300092 | SLEEVE: SHAFT, MATERIAL STAINLESS STEEL 316, USAGE DESIGN STUFFING BOX, EQUIPMENT NAME MULTIPLEX PUMP, EQUIPMENT TYPE/MODEL DVMXD-4X6X10M, EQUIPMENT SERIAL NUMBER 92DO0695/96/97, ADDITIONAL EQUIPMENT DATA 4 STAGE, 2970 RPM, 694 GPM, MANUFACTURER BWIP PUMP, MANUFACTURER REFERENCE H300092, POS 217 | QA | EA |  |  |  |  | syaiful | R13 | 2021-07-15 15:25:23 | 2021-11-20 17:55:00
9900235343 | R0875 | FILTER,AIR | 0000 | TMP | TMP | GEN | TMP | FILTER,AIR: AFTER FIL;MPCR-18;250024-389 | FILTER: AIR, TYPE AFTER FILTER, SIZE 102MM DIA X 102MM LG X 686MM H, FILTERING RETENTION 0.01UM, EQUIPMENT NAME CONTAMINANT REMOVAL FILTRATION SYSTEM, EQUIPMENT TYPE/MODEL MPCR-18, MANUFACTURER SULLAIR, MANUFACTURER REFERENCE 250024-389 | QA | EA |  |  |  |  | akmal | R06 | 2021-07-15 15:25:23 | 2021-10-05 21:14:46
9900235345 | R1740 | RING | 0000 | TMP | TMP | GEN | TMP | RING: SPLIT;BW/IP | RING: TYPE SPLIT, SIZE 2.875 IN, MATERIAL STAINLESS STEEL 410, EQUIPMENT NAME MULTIPLEX PUMP, EQUIPMENT TYPE/MODEL DVMXD-4X6X10M, EQUIPMENT SERIAL NUMBER 92DO0695/96/97, ADDITIONAL EQUIPMENT DATA 4 STAGE, 2970 RPM, 694 GPM, MANUFACTURER BW/IP INTERNATIONAL, MANUFACTURER REFERENCE H200011, DWG:POS 256 | CAT | EA |  |  |  |  | syaiful | R13 | 2021-07-15 15:25:23 | 2021-11-23 09:03:24
9900235346 | R1740 | RING | 0000 | TMP | TMP | GEN | TMP | RING: BW/IP | RING: TYPE LOCATING, SIZE 1.971 IN, MATERIAL STAINLESS STEEL 410, EQUIPMENT NAME MULTIPLEX PUMP, EQUIPMENT TYPE/MODEL DVMXD-4X6X10M, EQUIPMENT SERIAL NUMBER 92DO0695/96/97, ADDITIONAL EQUIPMENT DATA 4 STAGE, 2970 RPM, 694 GPM, MANUFACTURER BW/IP INTERNATIONAL, MANUFACTURER REFERENCE H200014, POS 257 | CAT | EA |  |  |  |  | syaiful | R13 | 2021-07-15 15:25:23 | 2021-11-23 09:03:24
9900235347 | R0164 | BELLOWS | 0000 | TMP | TMP | GEN | TMP | BELLOWS: | BELLOWS: SPECIAL FEATURES ASSEMBLY, FOR BPIP 155740NU | CAT | EA |  |  |  |  | bSXVchTrki |  | 2021-07-15 15:25:23 | 2021-12-11 16:23:34
9900235350 | R0338 | BUSHING,PUMP | 0000 | TMP | TMP | GEN | TMP | BUSHING,PUMP: FLANGE;BWIP PUMP | BUSHING: PUMP, TYPE FLANGE, EQUIPMENT NAME BPIP INJECTION PUMP, MANUFACTURER BWIP PUMP, MANUFACTURER REFERENCE 4R2001 | CAT | EA |  |  |  |  | akmal |  | 2021-07-15 15:25:23 | 2021-12-11 16:52:54
9900235351 | R1809 | SCREW,CAP | 0000 | TMP | TMP | OEM | TMP | SCREW,CAP: PUMP;3R21879HU;4R2892DB | SCREW: CAP, EQUIPMENT NAME CONDENSATE INJECTION PUMP, EQUIPMENT TYPE/MODEL 3R21879HU, MANUFACTURER BWIP PUMP, MANUFACTURER REFERENCE 4R2892DB | QA | EA |  |  |  |  | bursah | R08 | 2021-07-15 15:25:23 | 2021-11-07 11:56:59
9900235352 | R1809 | SCREW,CAP | 0000 | TMP | TMP | OEM | TMP | SCREW,CAP: PUMP;3R21879HU;4R2951DB | SCREW: CAP, EQUIPMENT NAME CONDENSATE INJECTION PUMP, EQUIPMENT TYPE/MODEL 3R21879HU, MANUFACTURER BWIP PUMP, MANUFACTURER REFERENCE 4R2951DB | QA | EA |  |  |  |  | bursah | R08 | 2021-07-15 15:25:23 | 2021-11-07 11:56:59
9900235354 | R0943 | GASKET | 0000 | TMP | TMP | GEN | TMP | GASKET: SEAT;BPIP PUMP;568240TW | GASKET: TYPE SEAT, EQUIPMENT NAME BPIP INJECTION PUMP, MANUFACTURER BWIP PUMP, MANUFACTURER REFERENCE 568240TW | QA | EA |  |  |  |  | bursah | R05 | 2021-07-15 15:25:23 | 2021-09-06 01:25:30
9900235356 | R0943 | GASKET | 0000 | TMP | TMP | GEN | TMP | GASKET: ROTARY FACE;PUMP;568237GU | GASKET: TYPE ROTARY FACE, EQUIPMENT NAME CONDENSATE INJECTION PUMP, MANUFACTURER BWIP PUMP, MANUFACTURER REFERENCE 568237GU | QA | EA |  |  |  |  | jayadi | R15 | 2021-07-15 15:25:23 | 2021-12-06 00:16:07
9900235358 | R1873 | SHIM | 0000 | TMP | TMP | GEN | TMP | SHIM: UNION;CENTRF PUMP;HHS;009112 | SHIM: EQUIPMENT NAME CENTRIFUGAL PUMP, EQUIPMENT TYPE/MODEL HHS, MANUFACTURER UNION PUMP, MANUFACTURER REFERENCE 009112 | QA | EA |  |  |  |  | bursah | R10 | 2021-07-15 15:25:23 | 2021-11-16 01:04:20
9900235360 | R0943 | GASKET | 0000 | TMP | TMP | OEM | TMP | GASKET: COOLER COVER;815B0376100T-51000 | GASKET: TYPE COOLER COVER, EQUIPMENT NAME CENTER PUMP, EQUIPMENT TYPE/MODEL HHS-7TH-ED, MANUFACTURER UNION PUMP, MANUFACTURER REFERENCE 815B0376100T-51000 | QA | EA |  |  |  |  | bursah | R05 | 2021-07-15 15:25:23 | 2021-08-28 12:05:00
9900235361 | R0943 | GASKET | 0000 | TMP | TMP | GEN | TMP | GASKET: FLANGE;BPIP PUMP;568251TW | GASKET: TYPE FLANGE, EQUIPMENT NAME BPIP INJECTION PUMP, MANUFACTURER BWIP PUMP, MANUFACTURER REFERENCE 568251TW | QA | EA |  |  |  |  | bursah | R05 | 2021-07-15 15:25:23 | 2021-09-06 01:25:36
9900235362 | R1910 | SLEEVE | 0000 | TMP | TMP | GEN | TMP | SLEEVE: PACKING;PUMP;822B1319400R51200 | SLEEVE: TYPE PACKING, EQUIPMENT NAME CENTRIFUGAL PUMP, EQUIPMENT TYPE/MODEL HHS, MANUFACTURER UNION PUMP, MANUFACTURER REFERENCE 822B1319400R51200 | QA | EA |  |  |  |  | bursah | R10 | 2021-07-15 15:25:23 | 2021-11-20 18:47:45
9900235364 | R0943 | GASKET | 0000 | TMP | TMP | GEN | TMP | GASKET: SLEEVE;PUMP;568336GU | GASKET: TYPE SLEEVE, EQUIPMENT NAME CONDENSATE INJECTION PUMP, MANUFACTURER BWIP PUMP, MANUFACTURER REFERENCE 568336GU | QA | EA |  |  |  |  | jayadi | R15 | 2021-07-15 15:25:23 | 2021-12-06 00:22:04
9900235365 | R1455 | PACKING | 0000 | TMP | TMP | GEN | TMP | PACKING: | PACKING: TYPE OTB CRANE, EQUIPMENT NAME CENTRIFUGAL PUMP, MANUFACTURER UNION PUMP, MANUFACTURER REFERENCE HHS-9300W000266 | CEK | EA |  |  |  |  | bursah | R13 | 2021-07-15 15:25:23 | 2021-10-06 01:03:15
9900235366 | R0945 | GASKET,FLANGE NON-SPIRAL | 5330 | Stock | K85 | GEN | TMP | GASKET,FLG: | GASKET: FLANGE NON-SPIRAL, SPECIAL FEATURES S18, EQUIPMENT NAME BPIP INJECTION PUMP, MANUFACTURER BWIP PUMP, MANUFACTURER REFERENCE 568355-GU | CAT | EA |  |  |  |  | akmal |  | 2021-07-15 15:25:23 | 2021-12-11 16:49:29
9900235367 | R1740 | RING | 0000 | TMP | TMP | GEN | TMP | RING: | RING: TYPE THRUST KB 80 SET, EQUIPMENT NAME OVERHEAD CRANE, EQUIPMENT TYPE/MODEL ZSKE-SWL-15/40T, EQUIPMENT SERIAL NUMBER 96-1974, MANUFACTURER DEMAG, MANUFACTURER REFERENCE 47231 | CAT | EA |  |  |  |  | akmal | R13 | 2021-07-15 15:25:23 | 2021-11-23 09:03:24
9900235369 | R1848 | SHACKLE | 0000 | TMP | TMP | GEN | TMP | SHACKLE: | SHACKLE: TYPE KIT RR SPRING, MANUFACTURER REFERENCE 04883-87602 | CAT | SET |  |  |  |  | bSXVchTrki |  | 2021-07-15 15:25:23 | 2021-12-11 21:09:07
9900235370 | R0769 | DRIVE | 0000 | TMP | TMP | GEN | TMP | DRIVE: | DRIVE: TYPE COLLAR, USAGE DESIGN INJECTION PUMP, MANUFACTURER BWIP PUMP, MANUFACTURER REFERENCE 666924DB | CAT | EA |  |  |  |  | bursah |  | 2021-07-15 15:25:23 | 2021-12-13 18:53:30
9900235371 | R0168 | BELT,TIMING | 0000 | TMP | TMP | GEN | TMP | BELT,TIMING: | BELT: TIMING, BELT NUMBER 13505-87303 | CAT | EA |  |  |  |  | bSXVchTrki |  | 2021-07-15 15:25:23 | 2021-12-11 17:57:28
9900235376 | R1826 | SEAL | 0000 | TMP | TMP | GEN | TMP | SEAL: PUMP | SEAL: USAGE DESIGN FLANGE, EQUIPMENT NAME BRINE INJECTION PUMP, MANUFACTURER BWIP PUMP, MANUFACTURER REFERENCE 2R11235EU | CAT | EA |  |  |  |  | bursah |  | 2021-07-15 15:25:23 | 2021-12-10 16:32:47
9900235377 | R1745 | RING,WEAR | 0000 | TMP | TMP | GEN | TMP | RING,WEAR: PUMP;HHS;808A0140000A41401 | RING: WEAR, EQUIPMENT NAME CENTRIFUGAL PUMP, EQUIPMENT TYPE/MODEL HHS, MANUFACTURER UNION PUMP, MANUFACTURER REFERENCE 808A0140000A41401 | QA | EA |  |  |  |  | syaiful | R07 | 2021-07-15 15:25:23 | 2021-09-07 23:25:03
9900235379 | R1914 | SLEEVE,SHAFT | 0000 | TMP | TMP | GEN | TMP | SLEEVE,SHAFT: RH;PUMP;3R21879HU;4217542 | SLEEVE: SHAFT, USAGE DESIGN RH SIDE, EQUIPMENT NAME BRINE INJECTION PUMP, EQUIPMENT TYPE/MODEL 3R21879HU, MANUFACTURER BWIP PUMP, MANUFACTURER REFERENCE 4217542 | QA | EA |  |  |  |  | bursah | R09 | 2021-07-15 15:25:23 | 2021-11-04 17:34:26
9900235381 | R1745 | RING,WEAR | 0000 | TMP | TMP | GEN | TMP | RING,WEAR: PUMP;HHS;808A0178100A41401 | RING: WEAR, EQUIPMENT NAME CENTRIFUGAL PUMP, EQUIPMENT TYPE/MODEL HHS, MANUFACTURER UNION PUMP, MANUFACTURER REFERENCE 808A0178100A41401 | QA | EA |  |  |  |  | syaiful | R07 | 2021-07-15 15:25:23 | 2021-09-07 23:25:10
9900235382 | R1813 | SCREW,SET | 0000 | TMP | TMP | GEN | TMP | SCREW,SET: | SCREW: SET, EQUIPMENT NAME BPIP INJECTION PUMP, MANUFACTURER BWIP PUMP, MANUFACTURER REFERENCE 4R0437C1 | CAT | EA |  |  |  |  | akmal | R11 | 2021-07-15 15:25:23 | 2021-11-25 17:41:53
9900235385 | R0877 | FILTER,FUEL | 0000 | TMP | TMP | GEN | TMP | FILTER,FUEL: CART;25X148X205MM;CL;20U | FILTER: FUEL, TYPE CARTRIDGE, SIZE 25MM ID X 148MM OD X 205MM LG, ELEMENT MATERIAL CELLULOSE, FILTERING RETENTION 20UM, HOUSING MATERIAL METAL | QA | EA |  |  |  |  | syaiful | R06 | 2021-07-15 15:25:23 | 2021-10-03 12:02:37
9900235388 | R0879 | FILTER,OIL | 0000 | TMP | TMP | GEN | TMP | FILTER,OIL: SPIN;CRANE;RT754;9216811209 | FILTER: OIL, SIZE 128MM OD X 178MM LG, TYPE SPIN-ON, CONNECTION 1-1/2 IN-16 UN, EQUIPMENT NAME ROUGH TERRAIN CRANE, EQUIPMENT TYPE/MODEL RT754, MANUFACTURER GROVE, MANUFACTURER REFERENCE 9216811209 | QA | EA |  |  |  |  | bursah | R06 | 2021-07-15 15:25:23 | 2021-10-03 23:38:03
9900235389 | R1447 | OUTLET | 0000 | TMP | TMP | OEM | TMP | OUTLET: WATER;DAIHATSU;16331-87303-000 | OUTLET: TYPE WATER, MANUFACTURER DAIHATSU, MANUFACTURER REFERENCE 16331-87303-000 | QA | EA |  |  |  |  | bursah | R13 | 2021-07-15 15:25:23 | 2021-11-04 15:30:16
9900235390 | R0879 | FILTER,OIL | 0000 | TMP | TMP | GEN | TMP | FILTER,OIL: SPIN;93X138MM;1-1/8-16;30U | FILTER: OIL, SIZE 93MM OD X 138MM LG, ELEMENT MATERIAL CELLULOSE, FILTERING RETENTION 30UM, HOUSING MATERIAL METAL, TYPE SPIN-ON, CONNECTION 1-1/8 IN-16 UN | QA | EA |  |  |  |  | bursah | R06 | 2021-07-15 15:25:23 | 2021-10-03 19:56:53
9900235391 | R0877 | FILTER,FUEL | 0000 | TMP | TMP | GEN | TMP | FILTER,FUEL: SPIN;93X174MM;1-14UN;CL;9U | FILTER: FUEL, TYPE SPIN-ON, SIZE 93MM OD X 174MM LG, ELEMENT MATERIAL CELLULOSE, FILTERING RETENTION 9UM, HOUSING MATERIAL METAL, CONNECTION 1 IN-14 UN | QA | EA |  |  |  |  | syaiful | R06 | 2021-07-15 15:25:23 | 2021-10-02 22:41:43
9900235394 | R0730 | DISC | 0000 | TMP | TMP | GEN | TMP | DISC: | DISC: TYPE SPRING KB 225, EQUIPMENT NAME OVERHEAD CRANE, EQUIPMENT TYPE/MODEL ZSKE-SWL-15/40T, EQUIPMENT SERIAL NUMBER 96-1974, MANUFACTURER DEMAG, MANUFACTURER REFERENCE 14059 | CAT | EA |  |  |  |  | akmal | R12 | 2021-07-15 15:25:23 | 2021-10-15 10:44:20
9900235397 | R0925 | FORK | 0000 | TMP | TMP | GEN | TMP | FORK: | FORK: TYPE GEAR SHIFT, MATERIAL ALUMINUM | CAT | EA |  |  |  |  | bSXVchTrki | R15 | 2021-07-15 15:25:23 | 2021-12-06 22:49:39
9900235399 | R1740 | RING | 0000 | TMP | TMP | GEN | TMP | RING: | RING: USAGE DESIGN BRAKE A-KB 80, EQUIPMENT NAME OVERHEAD CRANE, EQUIPMENT TYPE/MODEL ZSKE-SWL-15/40T, EQUIPMENT SERIAL NUMBER 96-1974, MANUFACTURER DEMAG, MANUFACTURER REFERENCE 13950 | CAT | SET |  |  |  |  | bursah | R13 | 2021-07-15 15:25:23 | 2021-12-02 16:03:42
9900235400 | R0949 | GASKET SET | 0000 | TMP | TMP | GEN | TMP | GASKET SET: POWER STRG GEAR;04445-14010 | GASKET SET: TYPE POWER STEERING GEAR, MANUFACTURER DAIHATSU, MANUFACTURER REFERENCE 04445-14010 | QA | SET |  |  |  |  | bursah | R09 | 2021-07-15 15:25:23 | 2021-11-04 15:36:22
9900235405 | R1565 | PLUG,SPARK | 0000 | TMP | TMP | GEN | TMP | PLUG,SPARK: GLOW;DAIHATSU;28610-87603 | PLUG: SPARK, TYPE GLOW, MANUFACTURER DAIHATSU, MANUFACTURER REFERENCE 28610-87603 | QA | EA |  |  |  |  | bursah | R15 | 2021-07-15 15:25:23 | 2021-11-22 20:07:20
9900235408 | R2161 | TIMER | 0000 | TMP | TMP | GEN | TMP | TIMER: | TIMER: TYPE CLIP-ON OFF-DELAY, SPECIAL FEATURES 1 NO-1 NC, EQUIPMENT NAME OVERHEAD CRANE, EQUIPMENT TYPE/MODEL ZSKE-SWL-15/40T, EQUIPMENT SERIAL NUMBER 96-1974, MANUFACTURER MHE DEMAG, MANUFACTURER REFERENCE 148801 , LAD-RO | CAT | EA |  |  |  |  | syaiful | R15 | 2021-07-15 15:25:23 | 2021-12-07 03:19:41
9900235411 | 37840 | GASKET,SPIRAL WOUND | 5330 | Stock | K85 | GEN | TMP | GASKET,SW: IOR;1IN;300;GR;304/CS/CS | GASKET: SPIRAL WOUND, PIPE SIZE 1 IN, PRESSURE RATING 300 PSI, INNER RING MATERIAL CARBON STEEL, OUTER RING MATERIAL CARBON STEEL, FILLER MATERIAL GRAPHITE, WINDING MATERIAL STAINLESS STEEL 304, STYLE INNER AND OUTER RING, SHAPE ROUND, INDUSTRY STANDARD ASME B16.20 | QA | EA |  |  |  |  | syaiful | R02 | 2021-07-16 03:38:00 | 2021-07-19 13:18:45
9900235412 | R1980 | SPRING | 0000 | TMP | TMP | GEN | TMP | SPRING: | SPRING: TYPE SBH225, SIZE 12X86X175SIWH, USAGE DESIGN BRAKE, EQUIPMENT NAME OVERHEAD CRANE, EQUIPMENT TYPE/MODEL ZSKE/SWL-15/40T, EQUIPMENT SERIAL NUMBER 96-1974, MANUFACTURER DEMAG, MANUFACTURER REFERENCE 14057 | CAT | EA |  |  |  |  | akmal | R13 | 2021-07-15 15:25:23 | 2021-09-29 15:22:59
9900235413 | R0925 | FORK | 0000 | TMP | TMP | GEN | TMP | FORK: | FORK: TYPE GEAR SHIFT, MATERIAL ALUMINUM | CAT | EA |  |  |  |  | akmal | R15 | 2021-07-15 15:25:23 | 2021-12-06 22:24:37
9900235414 | R0963 | GEAR | 0000 | TMP | TMP | GEN | TMP | GEAR: | GEAR: TYPE DRIVE, SPEEDOMETER, MANUFACTURER MERLIN GERIN, MANUFACTURER REFERENCE 33403-87685 | CAT | EA |  |  |  |  | syaiful | R15 | 2021-07-15 15:25:23 | 2021-12-07 03:30:36
9900235415 | 37840 | GASKET,SPIRAL WOUND | 5330 | Stock | K85 | GEN | TMP | GASKET,SW: IOR;1-1/2IN;300;N-ASB;304/CS | GASKET: SPIRAL WOUND, PIPE SIZE 1-1/2 IN, PRESSURE RATING 300 PSI, INNER RING MATERIAL CARBON STEEL, OUTER RING MATERIAL CARBON STEEL, FILLER MATERIAL NON ASBESTOS, WINDING MATERIAL STAINLESS STEEL 304, STYLE INNER AND OUTER RING, SHAPE ROUND, INDUSTRY STANDARD ASME B16.20 | QA | EA |  |  |  |  | syaiful | R02 | 2021-07-15 15:25:23 | 2021-07-19 13:18:45
9900235417 | R1201 | KIT | 0000 | TMP | TMP | GEN | TMP | KIT: | KIT: TYPE BRAKE RING CONICAL KB200, CONTAINS A 4EA HEXAGONAL SOCKET-HEAD SCREW, CONTAINS B 4EA WASHER , CONTAINS C 1EA CONICAL BRAKE RING, CONTAINS D 1EA RETAINING RING , NUMBER OF PIECES 10, EQUIPMENT NAME OVERHEAD CRANE, EQUIPMENT TYPE/MODEL ZSKE-SWL-15/40T, EQUIPMENT SERIAL NUMBER 96-1974, MANUFACTURER DEMAG, MANUFACTURER REFERENCE 241799 | CAT | EA |  |  |  |  | akmal | R11 | 2021-07-15 15:25:23 | 2021-10-12 23:35:00
9900235418 | 37840 | GASKET,SPIRAL WOUND | 5330 | Stock | K85 | GEN | TMP | GASKET,SW: IOR;10IN;300;N-ASB;304/CS/CS | GASKET: SPIRAL WOUND, PIPE SIZE 10 IN, PRESSURE RATING 300 PSI, INNER RING MATERIAL CARBON STEEL, OUTER RING MATERIAL CARBON STEEL, FILLER MATERIAL NON ASBESTOS, WINDING MATERIAL STAINLESS STEEL 304, STYLE INNER AND OUTER RING, SHAPE ROUND, INDUSTRY STANDARD ASME B16.20 | QA | EA |  |  |  |  | syaiful | R02 | 2021-07-15 15:25:23 | 2021-07-19 13:18:45
9900235420 | R1740 | RING | 0000 | TMP | TMP | GEN | TMP | RING: SYNCHRONIZER;DAIHATSU;33367-87601 | RING: TYPE SYNCHRONIZER, MANUFACTURER DAIHATSU, MANUFACTURER REFERENCE 33367-87601-000 | QA | EA |  |  |  |  | bursah | R10 | 2021-07-15 15:25:23 | 2021-11-23 09:45:53
9900235421 | R1740 | RING | 0000 | TMP | TMP | GEN | TMP | RING: SYNCHRONIZER;DAIHATSU;33368-87601 | RING: TYPE SYNCHRONIZER, MANUFACTURER DAIHATSU, MANUFACTURER REFERENCE 33368-87601-000 | QA | EA |  |  |  |  | bursah | R10 | 2021-07-15 15:25:23 | 2021-11-23 09:45:53
9900235423 | R1826 | SEAL | 0000 | TMP | TMP | GEN | TMP | SEAL: | SEAL: TYPE FG10, EQUIPMENT NAME OVERHEAD CRANE, EQUIPMENT TYPE/MODEL ZSKE/SWL-15/40T, EQUIPMENT SERIAL NUMBER 96-1974, MANUFACTURER DEMAG, MANUFACTURER REFERENCE 251008 | CAT | EA |  |  |  |  | bursah | R13 | 2021-07-15 15:25:23 | 2021-12-02 16:05:30
9900235424 | R0152 | BEARING,BALL | 3110 | Stock | K58 | GEN | TMP | BEARING,BALL: DG;20X52X15MM;6304Z | BEARING: BALL, TYPE DEEP GROOVE, NUMBER OF ROW SINGLE ROW, BORE DIAMETER 20MM, OUTSIDE DIAMETER 52MM, WIDTH 15MM, STYLE 1 SHIELD, CAGE MATERIAL PRESSED STEEL, BORE SHAPE CYLINDRICAL, BEARING CODE 6304Z | QA | EA |  |  |  |  | jayadi | R10 | 2021-07-15 15:25:23 | 2021-11-22 13:14:54
9900235427 | R1747 | RING SET | 0000 | TMP | TMP | GEN | TMP | RING SET: | RING SET: TYPE AIR GAP ADJUSTMENT KB140, NUMBER OF PIECES SET OF 4 EA, EQUIPMENT NAME OVERHEAD CRANE, EQUIPMENT TYPE/MODEL ZSKE-SWL-15/40T, EQUIPMENT SERIAL NUMBER 96-1974, MANUFACTURER DEMAG, MANUFACTURER REFERENCE 237923 | CAT | EA |  |  |  |  | akmal | R13 | 2021-07-15 15:25:23 | 2021-10-12 23:44:47
9900235428 | 37840 | GASKET,SPIRAL WOUND | 5330 | Stock | K85 | GEN | TMP | GASKET,SW: IOR;8IN;600;N-ASB;304/CS/CS | GASKET: SPIRAL WOUND, PIPE SIZE 8 IN, PRESSURE RATING 600 PSI, INNER RING MATERIAL CARBON STEEL, OUTER RING MATERIAL CARBON STEEL, FILLER MATERIAL NON ASBESTOS, WINDING MATERIAL STAINLESS STEEL 304, STYLE INNER AND OUTER RING, SHAPE ROUND, INDUSTRY STANDARD ASME B16.20 | QA | EA |  |  |  |  | syaiful | R02 | 2021-07-16 06:26:19 | 2021-07-19 13:18:46
9900235430 | R1776 | ROTOR | 0000 | TMP | TMP | GEN | TMP | ROTOR: | ROTOR: ADDITIONAL EQUIPMENT DATA ASSEMBLY ALTERNATOR | CAT | EA |  |  |  |  | dadan | R14 | 2021-07-15 15:25:23 | 2021-12-07 21:44:20
9900235432 | 37840 | GASKET,SPIRAL WOUND | 5330 | Stock | K85 | GEN | TMP | GASKET,SW: IOR;10IN;300;N-ASB;304/304 | GASKET: SPIRAL WOUND, PIPE SIZE 10 IN, PRESSURE RATING 300 PSI, INNER RING MATERIAL STAINLESS STEEL 304, OUTER RING MATERIAL STAINLESS STEEL 304, FILLER MATERIAL NON ASBESTOS, WINDING MATERIAL STAINLESS STEEL 304, STYLE INNER AND OUTER RING, SHAPE ROUND, INDUSTRY STANDARD ASME B16.20 (API 601) | CAT | EA |  |  |  | CEK MATERIAL | syaiful | R11 | 2021-07-16 05:02:31 | 2021-11-23 19:15:56
9900235435 | R1201 | KIT | 0000 | TMP | TMP | GEN | TMP | KIT: | KIT: TYPE BRAKE RING CONICAL A-KB140, CONTAINS A 4EA HEXAGONAL SOCKET-HEAD SCREW, CONTAINS B 4EA LOCKING WASHER , CONTAINS C 1EA CONICAL BRAKE RING, CONTAINS D 1EA RETAINING RING , NUMBER OF PIECES 10, EQUIPMENT NAME OVERHEAD CRANE, EQUIPMENT TYPE/MODEL ZSKE-SWL-15/40T, EQUIPMENT SERIAL NUMBER 96-1974, MANUFACTURER DEMAG, MANUFACTURER REFERENCE 235377 | CAT | EA |  |  |  |  | akmal | R11 | 2021-07-15 15:25:23 | 2021-10-12 23:31:48
9900235436 | 37840 | GASKET,SPIRAL WOUND | 5330 | Stock | K85 | GEN | TMP | GASKET,SW: IOR;16IN;600;N-ASB;304/CS/CS | GASKET: SPIRAL WOUND, PIPE SIZE 16 IN, PRESSURE RATING 600 PSI, INNER RING MATERIAL CARBON STEEL, OUTER RING MATERIAL CARBON STEEL, FILLER MATERIAL NON ASBESTOS, WINDING MATERIAL STAINLESS STEEL 304, STYLE INNER AND OUTER RING, SHAPE ROUND, INDUSTRY STANDARD ASME B16.20 | QA | EA |  |  |  |  | syaiful | R02 | 2021-07-16 05:24:06 | 2021-07-19 13:18:45
9900235437 | R0573 | CONTACTOR,MOTOR | 0000 | TMP | TMP | GEN | TMP | CONTACTOR: 110V;9A;220-690V;2.2-5.5KW;3P | CONTACTOR: MOTOR, TYPE MAGNETIC, NON-REVERSING, NEMA/IEC IEC 60947-4-1, LINE VOLTAGE 220 TO 690VAC, COIL VOLTAGE 110VAC, AMPERAGE 9A, POLE 3, ENCLOSURE IP20, POWER RATING 2.2 TO 5.5KW, CONTACT DATA 1NO/1NC, MOUNTING DATA DIN RAIL | QA1 | EA |  |  |  |  | dzikri | R07 | 2021-07-15 15:25:23 | 2021-10-25 13:48:59
9900235439 | R1850 | SHAFT | 0000 | TMP | TMP | GEN | TMP | SHAFT: TSFR DRIVE SHIFT;36313-87603-000 | SHAFT: TYPE TRANSFER FOR DRIVE SHIFT FORK, MANUFACTURER DAIHATSU, MANUFACTURER REFERENCE 36313-87603-000 | QA | EA |  |  |  |  | syaiful | R13 | 2021-07-15 15:25:23 | 2021-11-23 13:37:49
9900235441 | R1850 | SHAFT | 0000 | TMP | TMP | GEN | TMP | SHAFT: TSFR HI/LOW SHIFT;36314-87606-000 | SHAFT: TYPE TRANSFER FOR HIGH/LOW SHIFT FORK, MANUFACTURER DAIHATSU, MANUFACTURER REFERENCE 36314-87606-000 | QA | EA |  |  |  |  | jayadi | R13 | 2021-07-15 15:25:23 | 2021-11-23 13:42:43
9900235446 | R1201 | KIT | 0000 | TMP | TMP | GEN | TMP | KIT: 5/SET | KIT: TYPE DRUM BEARING INSTALLATION 50BRKT-DH1000, CONTAINS A 1EA ROLLER BEARING, CONTAINS B 1EA SEALING RING, CONTAINS C 2EA GREASE, CONTAINS D 1EA BEARING RING, NUMBER OF PIECES 5, EQUIPMENT NAME OVERHEAD CRANE, EQUIPMENT TYPE/MODEL ZSKE-SWL-15/40T, EQUIPMENT SERIAL NUMBER 96-1974, MANUFACTURER DEMAG, MANUFACTURER REFERENCE 264294 | CAT | EA |  |  |  |  | akmal | R11 | 2021-07-15 15:25:23 | 2021-10-13 13:13:40
9900235447 | R1103 | HOSE,BRAKE | 0000 | TMP | TMP | GEN | TMP | HOSE,BRAKE: | HOSE: BRAKE, USAGE DESIGN PARKING BRAKE CABLE, MANUFACTURER DAIHATSU, MANUFACTURER REFERENCE 46420-87607 | CAT | EA |  |  |  |  | efGpWpprGQ | R14 | 2021-07-15 15:25:23 | 2021-12-07 13:48:30
9900235448 | R1980 | SPRING | 0000 | TMP | TMP | GEN | TMP | SPRING: SHOE HOLD DOWN;47446-87602 | SPRING: TYPE SHOE HOLD DOWN, MANUFACTURER DAIHATSU, MANUFACTURER REFERENCE 47446-87602 | QA | EA |  |  |  |  | bursah | R10 | 2021-07-15 15:25:23 | 2021-11-22 21:02:08
9900235449 | R2119 | TARPAULIN | 0000 | TMP | TMP | GEN | TMP | TARPAULIN: | TARPAULIN: TYPE GENERAL PURPOSE, SIZE 4.5M W X 25M LG, MATERIAL PLASTIC, SPECIAL FEATURES C/W RING HOLE, ORANGE COLOUR | CAT | SH |  |  |  |  | bursah | R13 | 2021-07-15 15:25:23 | 2021-11-01 21:01:02
9900235450 | R1517 | PIN | 0000 | TMP | TMP | GEN | TMP | PIN: SHOE HOLD DOWN;TRUCK;47447-87603 | PIN: USAGE DESIGN SHOE HOLD DOWN, EQUIPMENT NAME TRUCK, MANUFACTURER DAIHATSU, MANUFACTURER REFERENCE 47447-87603 | QA1 | EA |  |  |  |  | bursah | R07 | 2021-07-15 15:25:23 | 2021-10-19 20:12:21
9900235456 | R0291 | BRAKE | 0000 | TMP | TMP | GEN | TMP | BRAKE: CRANE | BRAKE: TYPE ADJUST KEY FG10, EQUIPMENT NAME OVERHEAD CRANE, EQUIPMENT TYPE/MODEL ZSKE-SWL-15/40T, EQUIPMENT SERIAL NUMBER 96-1974, MANUFACTURER DEMAG, MANUFACTURER REFERENCE 261211 | CAT | EA |  |  |  |  | bursah | R12 | 2021-07-15 15:25:23 | 2021-11-23 16:09:38
9900235457 | R0320 | BUMPER | 0000 | TMP | TMP | GEN | TMP | BUMPER: REAR SPRING;DAIHATSU;48332-87603 | BUMPER: TYPE REAR SPRING, MANUFACTURER DAIHATSU, MANUFACTURER REFERENCE 48332-87603 | QA | EA |  |  |  |  | bursah | R12 | 2021-07-15 15:25:23 | 2021-11-22 19:51:13
9900235459 | R1826 | SEAL | 0000 | TMP | TMP | GEN | TMP | SEAL: | SEAL: TYPE DH 1000, EQUIPMENT NAME OVERHEAD CRANE, EQUIPMENT TYPE/MODEL ZSKE/SWL-15/40T, EQUIPMENT SERIAL NUMBER 96-1974, MANUFACTURER DEMAG, MANUFACTURER REFERENCE 264432 | CAT | EA |  |  |  |  | bursah | R13 | 2021-07-15 15:25:23 | 2021-12-02 16:06:12
9900235461 | R0320 | BUMPER | 0000 | TMP | TMP | GEN | TMP | BUMPER: | BUMPER: TYPE EXT RR/LH, MANUFACTURER TOYOTA, MANUFACTURER REFERENCE 52152-87680 | CAT | EA |  |  |  |  | bursah | R12 | 2021-07-15 15:25:23 | 2021-11-26 10:46:48
9900235462 | R0877 | FILTER,FUEL | 0000 | TMP | TMP | GEN | TMP | FILTER,FUEL: CART;21X109X248MM;CL;2U | FILTER: FUEL, TYPE CARTRIDGE, SIZE 21MM ID X 109MM OD X 248MM LG, ELEMENT MATERIAL CELLULOSE, FILTERING RETENTION 2UM, HOUSING MATERIAL PLASTIC | QA | EA |  |  |  |  | dzikri | R06 | 2021-07-15 15:25:23 | 2021-10-02 21:02:38
9900235463 | R0543 | COMPOUND,SEALING | 0000 | Stock | K88 | GEN | TMP | COMPOUND: | COMPOUND: SEALING, TYPE LOCTITE 573 GN, SPECIAL FEATURES 250ML | CAT | EA |  |  |  |  | bSXVchTrki |  | 2021-07-15 15:25:23 | 2021-12-09 14:06:54
9900235464 | R0605 | COUPLING | 0000 | TMP | TMP | GEN | TMP | COUPLING: | COUPLING: TYPE ZSKE, SPECIAL FEATURES SET M H1N, MANUFACTURER DEMAG, MANUFACTURER REFERENCE 246074 , 96-1974 | CAT | EA |  |  |  |  | bSXVchTrki |  | 2021-07-15 15:25:23 | 2021-12-11 17:55:26
9900235466 | R1075 | HINGE | 0000 | TMP | TMP | GEN | TMP | HINGE: | HINGE: TYPE ASSEMBLY BACK DOOR UP | CAT | EA |  |  |  |  | efGpWpprGQ | R15 | 2021-07-15 15:25:23 | 2021-12-08 14:14:56
9900235469 | R1704 | RELAY,TIME DELAY | 0000 | TMP | TMP | GEN | TMP | RELAY,TIME DELAY: | RELAY: TIME DELAY, COIL VOLTAGE 240VAC, SPECIAL FEATURES OCTAL BASE ON DELAY, EQUIPMENT SERIAL NUMBER H38A-8H, MANUFACTURER OMRON | CAT | EA |  |  |  |  | dadan | R14 | 2021-07-15 15:25:23 | 2021-12-07 21:45:28
9900235470 | R1075 | HINGE | 0000 | TMP | TMP | GEN | TMP | HINGE: | HINGE: ADDITIONAL EQUIPMENT DATA ASSEMBLY BACK DOOR LOWER | CAT | EA |  |  |  |  | dadan | R14 | 2021-07-15 15:25:23 | 2021-12-07 21:45:58
9900235473 | R1018 | GUARD | 0000 | TMP | TMP | GEN | TMP | GUARD: | GUARD: TYPE MUD REAR, MANUFACTURER DAIHATSU, MANUFACTURER REFERENCE 66201-87611 | CAT | EA |  |  |  |  | 2zAOHdDtW9 | R14 | 2021-07-15 15:25:23 | 2021-12-07 20:13:04
9900235476 | R1702 | RELAY | 0000 | TMP | TMP | GEN | TMP | RELAY: CONTROL;110VAC;4NO;SCREW | RELAY: TYPE CONTROL, CONTACT ARRANGEMENT 4NO, COIL VOLTAGE 110VAC, TERMINAL SCREW, MOUNT DIN RAIL MOUNTING | QA1 | SET |  |  |  |  | syaiful | R09 | 2021-07-15 15:25:23 | 2021-10-25 08:20:22
9900235481 | R1702 | RELAY | 0000 | TMP | TMP | GEN | TMP | RELAY: AUTO;5A;24VDC;NISSAN;25550-Z5001 | RELAY: TYPE AUTO, CONTACT RATING 5A, COIL VOLTAGE 24VDC, TERMINAL 4 PIN PLUG-IN, MANUFACTURER NISSAN DIESEL, MANUFACTURER REFERENCE 25550-Z5001 | QA1 | EA |  |  |  |  | bursah | R09 | 2021-07-15 15:25:23 | 2021-11-14 22:37:54
9900235483 | R1921 | SLING,WEB | 0000 | Stock | K79 | GEN | TMP | SLING,WEB: DBL EYE;2PLY;20T;12INX 20FT | SLING: WEB, CONFIGURATION REVERSED DOUBLE EYE, WIDTH 12 IN, LENGTH 20 FT, CAPACITY 20 T, MATERIAL POLYESTER, NUMBER OF PLY 2, SPECIAL FEATURES ORANGE | QA | LE |  |  |  |  | jayadi | R08 | 2021-07-15 15:25:23 | 2021-10-23 15:10:04
9900235485 | R0943 | GASKET | 0000 | TMP | TMP | OEM | TMP | GASKET: CAT;ENGINE;3306; 7C7955 | GASKET: EQUIPMENT NAME DIESEL ENGINE, EQUIPMENT TYPE/MODEL 3306, MANUFACTURER CATERPILLAR, MANUFACTURER REFERENCE 7C7955 | QA | EA |  |  |  |  | bursah | R05 | 2021-07-15 15:25:23 | 2021-08-26 17:34:29
9900235486 | R0943 | GASKET | 0000 | TMP | TMP | OEM | TMP | GASKET: VALVE COVER;ENGINE;3306;7C7956 | GASKET: TYPE VALVE COVER, EQUIPMENT NAME DIESEL ENGINE, EQUIPMENT TYPE/MODEL 3306, MANUFACTURER CATERPILLAR, MANUFACTURER REFERENCE 7C7956 | QA | EA |  |  |  |  | bursah | R05 | 2021-07-15 15:25:23 | 2021-08-26 17:35:35
9900235487 | R0170 | BELT,V | 0000 | TMP | TMP | GEN | TMP | BELT,V: SUMP PUMP;3116D;1N4635J | BELT: V, EQUIPMENT NAME SUMP PUMP, EQUIPMENT TYPE/MODEL 3116D, MANUFACTURER CATERPILLAR, MANUFACTURER REFERENCE 1N4635J | QA | EA |  |  |  |  | bursah | R05 | 2021-07-15 15:25:23 | 2021-08-27 01:23:59
9900235489 | R1363 | MOTOR | 0000 | TMP | TMP | GEN | TMP | MOTOR: WELLPAD SUMP PUMP;3116D;8C4774 | MOTOR: EQUIPMENT NAME WELLPAD SUMP PUMP, EQUIPMENT TYPE/MODEL 3116D, MANUFACTURER CATERPILLAR, MANUFACTURER REFERENCE 8C4774 | QA | EA |  |  |  |  | bursah | R13 | 2021-07-15 15:25:23 | 2021-10-31 21:42:24
9900235490 | R0170 | BELT,V | 0000 | TMP | TMP | GEN | TMP | BELT,V: WTR PUMP;SUMP PUMP;3116D;7E0744 | BELT: V, USAGE DESIGN WATER PUMP, EQUIPMENT NAME SUMP PUMP, EQUIPMENT TYPE/MODEL 3116D, MANUFACTURER CATERPILLAR, MANUFACTURER REFERENCE 7E0744 | QA | EA |  |  |  |  | bursah | R05 | 2021-07-15 15:25:23 | 2021-08-27 01:26:30
9900235492 | R0170 | BELT,V | 0000 | TMP | TMP | GEN | TMP | BELT,V: GENERATOR;3406T;3K1717 | BELT: V, EQUIPMENT NAME GENERATOR, EQUIPMENT TYPE/MODEL 3406T, MANUFACTURER CATERPILLAR, MANUFACTURER REFERENCE 3K1717 | QA | EA |  |  |  |  | dzikri | R05 | 2021-07-15 15:25:23 | 2021-08-27 01:21:01
9900235493 | R0346 | CABLE | 0000 | TMP | TMP | GEN | TMP | CABLE: | CABLE: EQUIPMENT NAME GENERATOR, EQUIPMENT TYPE/MODEL 3406T, MANUFACTURER CATERPILLAR, MANUFACTURER REFERENCE 3K1717 | CAT | EA |  |  |  |  | dzikri | R12 | 2021-07-15 15:25:23 | 2021-08-12 23:10:38
9900235495 | R0374 | CAP | 0000 | TMP | TMP | GEN | TMP | CAP: RADIATOR;ENGINE;3208;036-4022 | CAP: TYPE RADIATOR, EQUIPMENT NAME DIESEL ENGINE, EQUIPMENT TYPE/MODEL 3208, MANUFACTURER CATERPILLAR, MANUFACTURER REFERENCE 036-4022 | QA | EA |  |  |  |  | bursah | R09 | 2021-07-15 15:25:23 | 2021-11-11 01:46:10
9900235497 | R0170 | BELT,V | 0000 | TMP | TMP | GEN | TMP | BELT,V: ALTERNATOR;ENGINE;3116;9L2248 | BELT: V, USAGE DESIGN ALTERNATOR, EQUIPMENT NAME DIESEL ENGINE, EQUIPMENT TYPE/MODEL 3116, MANUFACTURER CATERPILLAR, MANUFACTURER REFERENCE 9L2248 | QA | EA |  |  |  |  | syaiful | R05 | 2021-07-15 15:25:23 | 2021-08-27 01:32:00
9900235500 | R2138 | TERMINAL | 0000 | TMP | TMP | GEN | TMP | TERMINAL: | TERMINAL: TYPE BATTERY, EQUIPMENT NAME GENERATOR, EQUIPMENT TYPE/MODEL 3406T, MANUFACTURER CATERPILLAR, MANUFACTURER REFERENCE 5M9205 | CAT | EA |  |  |  |  | dzikri | R13 | 2021-07-15 15:25:23 | 2021-08-12 23:23:27
9900235503 | R0019 | ADAPTER | 0000 | TMP | TMP | GEN | TMP | ADAPTER: GENERATOR;3208;6V8104 | ADAPTER: EQUIPMENT NAME GENERATOR, EQUIPMENT TYPE/MODEL 3208, MANUFACTURER CATERPILLAR, MANUFACTURER REFERENCE 6V8104 | QA1 | EA |  |  |  |  | bursah | R10 | 2021-07-15 15:25:23 | 2021-10-31 08:37:11
9900235504 | R2074 | SWITCH | 0000 | TMP | TMP | GEN | TMP | SWITCH: 4W9972 | SWITCH: TYPE SENDING, EQUIPMENT NAME WELLPAD SUMP PUMP, EQUIPMENT TYPE/MODEL 3116D, MANUFACTURER CATERPILLAR, MANUFACTURER REFERENCE 4W9972 | CAT | EA |  |  |  |  | bursah | R11 | 2021-07-15 15:25:23 | 2021-08-13 21:00:23
9900235506 | R0557 | CONNECTOR | 0000 | TMP | TMP | GEN | TMP | CONNECTOR: | CONNECTOR: EQUIPMENT NAME WHEEL LOADER, EQUIPMENT TYPE/MODEL IT28B, MANUFACTURER CATERPILLAR, MANUFACTURER REFERENCE 6W8220 | CAT | EA |  |  |  |  | bursah | R12 | 2021-07-15 15:25:23 | 2021-08-18 17:31:01
9900235508 | R2269 | VALVE,BALL | 0000 | Stock | K77 | GEN | TMP | VALVE,BALL: CAT;LOADER;IT28B;6W8221 | VALVE: BALL, EQUIPMENT NAME WHEEL LOADER, EQUIPMENT TYPE/MODEL IT28B, MANUFACTURER CATERPILLAR, MANUFACTURER REFERENCE 6W8221 | QA | EA |  |  |  |  | bursah | R12 | 2021-07-15 15:25:23 | 2021-10-07 11:32:17
9900235509 | R0877 | FILTER,FUEL | 0000 | TMP | TMP | GEN | TMP | FILTER,FUEL: CART;10.5X35X66MM;CL;16U | FILTER: FUEL, TYPE CARTRIDGE, SIZE 10.5MM ID X 35MM OD X 66MM LG, ELEMENT MATERIAL CELLULOSE, FILTERING RETENTION 16UM, HOUSING MATERIAL METAL | QA | EA |  |  |  |  | dzikri | R06 | 2021-07-15 15:25:23 | 2021-10-02 22:16:43
9900235510 | R1234 | LATCH | 0000 | TMP | TMP | GEN | TMP | LATCH: | LATCH: EQUIPMENT NAME WHEEL LOADER, EQUIPMENT TYPE/MODEL IT28B, MANUFACTURER CATERPILLAR, MANUFACTURER REFERENCE 9Y2656 | CAT | EA |  |  |  |  | bursah | R13 | 2021-07-15 15:25:23 | 2021-08-18 17:44:32
9900235512 | R1106 | HOSE,HYDRAULIC | 0000 | TMP | TMP | GEN | TMP | HOSE,HYD: CAT;ENGINE | HOSE: HYDRAULIC, EQUIPMENT NAME DIESEL ENGINE, MANUFACTURER CATERPILLAR, MANUFACTURER REFERENCE 1185351 | CAT | EA |  |  |  |  | dzikri | R14 | 2021-07-15 15:25:23 | 2021-12-07 14:27:44
9900235513 | R0756 | DRAIN | 0000 | TMP | TMP | GEN | TMP | DRAIN: | DRAIN: TYPE FLOOR, SIZE 2 IN, MATERIAL STAINLESS STEEL | CAT | EA |  |  |  |  | 2zAOHdDtW9 | R15 | 2021-07-15 15:25:23 | 2021-12-07 00:57:27
9900235514 | R0624 | CRANK | 0000 | TMP | TMP | GEN | TMP | CRANK: STARTING HANDLE;GENERATOR;TF155H | CRANK: TYPE STARTING HANDLE, EQUIPMENT NAME GENERATOR, EQUIPMENT TYPE/MODEL TF155H, MANUFACTURER YANMAR | QA | EA |  |  |  |  | bursah | R12 | 2021-07-15 15:25:23 | 2021-10-22 13:51:40
9900235515 | R1933 | SOCKET | 0000 | TMP | TMP | GEN | TMP | SOCKET: | SOCKET: TYPE WIRE RR COMB LAMP, MANUFACTURER TOYOTA, MANUFACTURER REFERENCE 81555-87607 | CAT | EA |  |  |  |  | bursah | R13 | 2021-07-15 15:25:23 | 2021-09-22 22:00:00
9900235516 | R0626 | CRANKSHAFT | 0000 | TMP | TMP | GEN | TMP | CRANKSHAFT: ENGINE | CRANKSHAFT: USAGE DESIGN ASSEMBLY, EQUIPMENT NAME DIESEL ENGINE, EQUIPMENT TYPE/MODEL TF155H, MANUFACTURER YANMAR | CAT | EA |  |  |  |  | bursah | R12 | 2021-07-15 15:25:23 | 2021-10-14 16:32:04
9900235517 | R1747 | RING SET | 0000 | TMP | TMP | GEN | TMP | RING SET: | RING SET: EQUIPMENT NAME DIESEL ENGINE, EQUIPMENT TYPE/MODEL TF155H, MANUFACTURER YANMAR, MANUFACTURER REFERENCE 704700-22503 | CAT | EA |  |  |  |  | dzikri | R13 | 2021-07-15 15:25:23 | 2021-09-16 22:18:50
9900235518 | R0952 | GAUGE | 0000 | TMP | TMP | GEN | TMP | GAUGE: | GAUGE: TYPE ASSEMBLY WATER TEMPERATURE RECEIVE | CAT | EA |  |  |  |  | akmal | R15 | 2021-07-15 15:25:23 | 2021-12-06 22:33:08
9900235520 | R1850 | SHAFT | 0000 | TMP | TMP | GEN | TMP | SHAFT: YANMAR;GENSET;TF155H;705300-769 | SHAFT: SPECIAL FEATURES C/W PIN STARTING, EQUIPMENT NAME GENERATOR SET, EQUIPMENT TYPE/MODEL TF155H, MANUFACTURER YANMAR, MANUFACTURER REFERENCE 705300-769 | QA | EA |  |  |  |  | dzikri | R15 | 2021-07-15 15:25:23 | 2021-11-23 13:46:20
9900235521 | R2084 | SWITCH,PRESSURE | 0000 | TMP | TMP | GEN | TMP | SWITCH,PRESSURE: | SWITCH: PRESSURE, ELECTRICAL RATING 9-75 PSIG, SPECIAL FEATURES OPTION 7042 SST BODY INCR ADJ | CAT | EA |  |  |  |  | 2zAOHdDtW9 | R14 | 2021-07-15 15:25:23 | 2021-12-07 21:32:24
9900235522 | R0158 | BEARING,ROLLER | 3110 | Stock | K58 | GEN | TMP | BEARING,RLR: TPR;17MM ID;30303D | BEARING: ROLLER, TYPE TAPERED, ROW SINGLE, INSIDE DIAMETER 17MM, OUTSIDE DIAMETER 47MM, WIDTH 15.25MM, CAGE MATERIAL PRESSED STEEL, STYLE OPEN, BEARING CODE 30303D | QA | EA |  |  |  |  | dzikri | R05 | 2021-07-15 15:25:23 | 2021-08-28 12:04:59
9900235523 |  |  |  | Stock | K31 | GEN |  |  |  | RAW | EA |  |  |  |  | admin |  | 2021-07-15 15:25:23 | 2021-07-15 15:25:23
9900235524 | R0143 | BATTERY,PACK | 0000 | TMP | TMP | GEN | TMP | BATTERY,PACK: | BATTERY: PACK, TYPE NI-MH, VOLTAGE 2.4V, CONNECTION WIRE LEAD, AMP HOURS 1100MAH | QA1 | EA |  |  |  |  | dzikri | R12 | 2021-07-15 15:25:23 | 2021-10-09 00:01:08
9900235525 | R2074 | SWITCH | 0000 | TMP | TMP | GEN | TMP | SWITCH: | SWITCH: TYPE EVALUATOR FREQUENCY FAW, VOLTAGE 110 TO 120V, EQUIPMENT NAME PART OVERHEAD CRANE, EQUIPMENT TYPE/MODEL ZSKE, MANUFACTURER MHE DEMAG, MANUFACTURER REFERENCE SWL: 15/40T | CAT | EA |  |  |  |  | dadan | R14 | 2021-07-15 15:25:23 | 2021-12-07 21:49:28
9900235526 | R1201 | KIT | 0000 | TMP | TMP | GEN | TMP | KIT: | KIT: TYPE BEARING AND SEALING KB200, CONTAINS A 2EA CYLINDRICAL ROLLER BEARING, CONTAINS B 4EA OIL SEAL, CONTAINS C 1EA THRUST BALL BEARING, CONTAINS D 3EA RETAINING RING, CONTAINS E 1EA SEALING, CONTAINS F 1EA SUPPORT RING, CONTAINS X 1EA SEALING RING LOUVER KB200, NUMBER OF PIECES 13, EQUIPMENT NAME OVERHEAD CRANE, EQUIPMENT TYPE/MODEL ZSKE-SWL-15/40T, EQUIPMENT SERIAL NUMBER 96-1974, MANUFACTURER DEMAG, MANUFACTURER REFERENCE 272691 | CAT | EA |  |  |  |  | akmal | R11 | 2021-07-15 15:25:23 | 2021-10-12 23:52:03
9900235527 |  |  |  | Stock | K59 | GEN |  |  |  | RAW | EA |  |  |  |  | admin |  | 2021-07-15 15:25:23 | 2021-07-15 15:25:23
9900235528 | R1429 | OIL | 0000 | TMP | TMP | GEN | TMP | OIL: | OIL: TYPE INDICATOR WITH NEEDLE VALVE, MANUFACTURER SULLAIR, MANUFACTURER REFERENCE A-4000-120, 12DS4040AC | CAT | EA |  |  |  |  | 2zAOHdDtW9 | R14 | 2021-07-15 15:25:23 | 2021-12-07 20:40:24
9900235529 | R0952 | GAUGE | 0000 | TMP | TMP | GEN | TMP | GAUGE: | GAUGE: TYPE TEST, RANGE -14 TO 1000 PSI, SPECIAL FEATURES CONNECTION:1/4 IN MNPT, COMPLETE WITH USER MANUAL | CAT | EA |  |  |  |  | 2zAOHdDtW9 |  | 2021-07-15 15:25:23 | 2021-12-09 16:15:33
9900235531 | R0152 | BEARING,BALL | 3110 | Stock | K58 | GEN | TMP | BEARING,BALL: AC;17X40X12MM;7203B | BEARING: BALL, TYPE ANGULAR CONTACT, NUMBER OF ROW SINGLE ROW, BORE DIAMETER 17MM, OUTSIDE DIAMETER 40MM, WIDTH 12MM, STYLE OPEN, CAGE MATERIAL PRESSED STEEL, BORE SHAPE CYLINDRICAL, BEARING CODE 7203B | QA | EA |  |  |  |  | dzikri | R04 | 2021-07-15 15:25:23 | 2021-07-22 11:43:33
9900235532 | R0152 | BEARING,BALL | 3110 | Stock | K58 | GEN | TMP | BEARING,BALL: DG;17X35X10MM;60032Z | BEARING: BALL, TYPE DEEP GROOVE, NUMBER OF ROW SINGLE ROW, BORE DIAMETER 17MM, OUTSIDE DIAMETER 35MM, WIDTH 10MM, STYLE OPEN, CAGE MATERIAL PRESSED STEEL, BORE SHAPE CYLINDRICAL, BEARING CODE 60032ZVA208 | QA | EA |  |  |  |  | dzikri | R04 | 2021-07-15 15:25:23 | 2021-07-22 11:49:23
9900235534 | R0330 | BUSHING | 0000 | TMP | TMP | GEN | TMP | BUSHING: | BUSHING: TYPE SPRING | CAT | EA |  |  |  |  | efGpWpprGQ | R14 | 2021-07-15 15:25:23 | 2021-12-07 13:50:10
9900235536 | R1429 | OIL | 0000 | TMP | TMP | GEN | TMP | OIL: | OIL: TYPE PG220EP DG87, CONTAINER 2.5L PAIL, USAGE DESIGN GEAR, EQUIPMENT NAME OVERHEAD CRANE, EQUIPMENT TYPE/MODEL ZSKE, SWL 15/40T, EQUIPMENT SERIAL NUMBER 96-1974, MANUFACTURER DEMAG, MANUFACTURER REFERENCE 7330 | CAT | EA |  |  |  |  | bursah | R13 | 2021-07-15 15:25:23 | 2021-09-16 09:41:04
9900235537 | R0498 | CLIP | 0000 | TMP | TMP | GEN | TMP | CLIP: | CLIP: | CAT | EA |  |  |  |  | efGpWpprGQ | R14 | 2021-07-15 15:25:23 | 2021-12-07 13:51:14
9900235540 | R1201 | KIT | 0000 | TMP | TMP | GEN | TMP | KIT: | KIT: TYPE BEARING SET DH1000 3-STEP, CONTAINS A 1EA RETAINING RING 35X1.5, CONTAINS B 15EA NEEDLE BEARING, CONTAINS C 21EA RETAINING RING, CONTAINS D 6EA AXIAL BEARING DISC, CONTAINS E 18EA HEXAGONAL SOCKET-HEAD SCREW, CONTAINS F 6EA BEARING SHIM, CONTAINS X 6EA AXIAL BEARING DISC, NUMBER OF PIECES 73, SPECIAL FEATURES OVERHEAD CRANE, EQUIPMENT NAME ZSKE-SWL-15/40T, EQUIPMENT TYPE/MODEL 96-1974, MANUFACTURER DEMAG, MANUFACTURER REFERENCE 296479 | CAT | EA |  |  |  |  | akmal | R13 | 2021-07-15 15:25:23 | 2021-10-13 00:00:38
9900235541 | R1744 | RING,RETAINING | 0000 | Stock | K58 | GEN | TMP | RING,RETAINING: EXTERNAL;CS | RING: RETAINING, TYPE EXTERNAL, MATERIAL CARBON SPRING STEEL | QA | EA |  |  |  |  | jayadi | R10 | 2021-07-15 15:25:23 | 2021-11-09 22:53:09
9900235542 | R1873 | SHIM | 0000 | TMP | TMP | GEN | TMP | SHIM: DAIHATSU;90045-64384-000 | SHIM: MANUFACTURER DAIHATSU, MANUFACTURER REFERENCE 90045-64384-000 | QA | EA |  |  |  |  | akmal | R13 | 2021-07-15 15:25:23 | 2021-11-22 11:44:30
9900235544 | R1769 | ROLLER | 0000 | TMP | TMP | GEN | TMP | ROLLER: CRANE;ZSKE/SWL-15/40T;247349 | ROLLER: TYPE SPIDER COUPLING H3, EQUIPMENT NAME OVERHEAD CRANE, EQUIPMENT TYPE/MODEL ZSKE/SWL-15/40T, EQUIPMENT SERIAL NUMBER 96-1974, MANUFACTURER DEMAG, MANUFACTURER REFERENCE 247349 | QA1 | EA |  |  |  |  | akmal | R13 | 2021-07-15 15:25:23 | 2021-11-01 16:00:06
9900235545 | R1201 | KIT | 0000 | TMP | TMP | GEN | TMP | KIT: | KIT: TYPE BEARING AND SEALING KB140, CONTAINS A 1EA SEAL FLANGE KB125, CONTAINS B 1EA SEALING, CONTAINS C 2EA CYLINDRICAL ROLLER BEARING, CONTAINS D 2EA RETAINING RING, CONTAINS E 4EA OIL SEAL, CONTAINS F 1EA THRUST BALL BEARING, NUMBER OF PIECES 11, EQUIPMENT NAME OVERHEAD CRANE, EQUIPMENT TYPE/MODEL ZSKE-SWL-15/40T, EQUIPMENT SERIAL NUMBER 96-1974, MANUFACTURER DEMAG, MANUFACTURER REFERENCE 267783 | CAT | EA |  |  |  |  | akmal | R11 | 2021-07-15 15:25:23 | 2021-10-12 23:51:30
9900235546 | R1980 | SPRING | 0000 | TMP | TMP | GEN | TMP | SPRING: | SPRING: TYPE GBBL, SIZE 8 X 114, EQUIPMENT NAME OVERHEAD CRANE, EQUIPMENT TYPE/MODEL ZSKE/SWL-15/40T, EQUIPMENT SERIAL NUMBER 96-1974, MANUFACTURER DEMAG, MANUFACTURER REFERENCE 47412 | CAT | EA |  |  |  |  | akmal | R13 | 2021-07-15 15:25:23 | 2021-09-29 14:58:22
9900235549 | R1981 | SPRING,COMPRESSION | 0000 | TMP | TMP | GEN | TMP | SPRING,COMPR: | SPRING: COMPRESSION, EQUIPMENT NAME OVERHEAD CRANE, EQUIPMENT TYPE/MODEL ZSKE. SWL 15/40T, EQUIPMENT SERIAL NUMBER 96-1974, MANUFACTURER DEMAG, MANUFACTURER REFERENCE 34239144 | CAT | EA |  |  |  |  | akmal | R13 | 2021-07-15 15:25:23 | 2021-11-19 13:38:32
9900235552 | R1776 | ROTOR | 0000 | TMP | TMP | GEN | TMP | ROTOR: | ROTOR: TYPE MAGNET CLUTCH, MANUFACTURER REFERENCE 88412-14070 | CAT | EA |  |  |  |  | bursah | R12 | 2021-07-15 15:25:23 | 2021-11-06 21:29:47
9900235553 | R0223 | BLOCK,CONTACT | 0000 | TMP | TMP | GEN | TMP | BLOCK,CONTACT: AUX;10A;660V;2NO-2NC | BLOCK: CONTACT, TYPE AUXILIARY, ELECTRICAL RATING 660VAC, AMPERAGE 10A, TERMINAL SCREW, CONTACT ARRANGEMENT 2NO-2NC, SPECIAL FEATURES FRONT MOUNTING, USAGE DESIGN LC1D/LP1D/CA2D/CA3D CONTACTOR | QA | EA |  |  |  |  | syaiful | R07 | 2021-07-15 15:25:23 | 2021-11-03 22:11:49
9900235555 | R1703 | RELAY,OVERLOAD | 0000 | Stock | K67 | GEN | TMP | RELAY,O/L: THERMAL;4-6A;690V;1NO-1NC;3P | RELAY: OVERLOAD, TYPE THERMAL, CONTACT RATING 4 TO 6A, CONTACT ARRANGEMENT 1NO-1NC, ACTION 3P, RESET MANUAL/AUTO, COIL VOLTAGE 600 TO 690VAC, TERMINAL SCREW, MOUNT DIRECT, ENCLOSURE IP20, STANDARDS EN/IEC 60947-4-1 | QA | EA |  |  |  |  | jayadi | R07 | 2021-07-15 15:25:23 | 2021-10-21 00:32:03
9900235556 | R2138 | TERMINAL | 0000 | TMP | TMP | GEN | TMP | TERMINAL: | TERMINAL: USAGE DESIGN BATTERY PLUS, MANUFACTURER DAIHATSU MOTOR | CAT | EA |  |  |  |  | bursah | R13 | 2021-07-15 15:25:23 | 2021-09-22 22:34:02
9900235558 | R1982 | SPRING,EXTENSION | 0000 | TMP | TMP | GEN | TMP | SPRING,EXT: DAIHATSU;90045-06157-000 | SPRING: EXTENSION, MATERIAL SPRING STEEL, MANUFACTURER DAIHATSU, MANUFACTURER REFERENCE 90045-06157-000 | QA | EA |  |  |  |  | bursah | R13 | 2021-07-15 15:25:23 | 2021-11-22 21:07:34
9900235560 | R1982 | SPRING,EXTENSION | 0000 | TMP | TMP | GEN | TMP | SPRING,EXT: DAIHATSU;90045-06158-000 | SPRING: EXTENSION, MATERIAL SPRING STEEL, MANUFACTURER DAIHATSU, MANUFACTURER REFERENCE 90045-06158-000 | QA | EA |  |  |  |  | syaiful | R13 | 2021-07-15 15:25:23 | 2021-11-22 21:07:51
9900235562 | R1703 | RELAY,OVERLOAD | 0000 | TMP | TMP | GEN | TMP | RELAY,O/L: THERMAL;30-40A;1000V;1NO-1NC | RELAY: OVERLOAD, TYPE THERMAL, CONTACT RATING 30 TO 40A, CONTACT ARRANGEMENT 1NO-1NC, ACTION 3P, RESET MANUAL, COIL VOLTAGE 600 TO 1000VAC, TERMINAL SCREW, MOUNT DIRECT, ENCLOSURE IP20, STANDARDS EN/IEC 60947-4-1 | QA1 | EA |  |  |  |  | akmal | R07 | 2021-07-15 15:25:23 | 2021-10-21 15:10:41
9900235563 | R1873 | SHIM | 0000 | TMP | TMP | GEN | TMP | SHIM: STL | SHIM: THICKNESS 0.25 IN, MATERIAL STEEL | CAT | EA |  |  |  |  | efGpWpprGQ | R14 | 2021-07-15 15:25:23 | 2021-12-07 13:53:01
9900235564 | R2161 | TIMER | 0000 | TMP | TMP | GEN | TMP | TIMER: | TIMER: SPECIAL FEATURES SWL:15/40T, EQUIPMENT NAME OVERHEAD CRANE, EQUIPMENT TYPE/MODEL ZSKE , EQUIPMENT SERIAL NUMBER 96-1974, MANUFACTURER MHE DEMAG, MANUFACTURER REFERENCE 148853 | CAT | EA |  |  |  |  | bSXVchTrki | R15 | 2021-07-15 15:25:23 | 2021-12-06 22:28:32
9900235565 | R1830 | SEAL,OIL | 0000 | TMP | TMP | GEN | TMP | SEAL,OIL: TC;2LIP;SPR;90043-11215 | SEAL: OIL, TYPE TC, DOUBLE LIP, SPRING LOADED, MANUFACTURER DAIHATSU MOTOR, MANUFACTURER REFERENCE 90043-11215 | QA | EA |  |  |  |  | bursah | R07 | 2021-07-15 15:25:23 | 2021-11-07 11:48:54
9900235568 | R1830 | SEAL,OIL | 0000 | TMP | TMP | GEN | TMP | SEAL,OIL: V-SEAL | SEAL: OIL, TYPE V-SEAL, MANUFACTURER DAIHATSU MOTOR, MANUFACTURER REFERENCE 90043-12001-000 | CAT | EA |  |  |  |  | syaiful | R13 | 2021-07-15 15:25:23 | 2021-11-13 20:35:41
9900235569 | R0151 | BEARING | 0000 | TMP | TMP | GEN | TMP | BEARING: | BEARING: TYPE A-KB 100, SPECIAL FEATURES BEARING AND SEALING, MANUFACTURER MHE DEMAG, MANUFACTURER REFERENCE 247640 | CAT | EA |  |  |  |  | bSXVchTrki |  | 2021-07-15 15:25:23 | 2021-12-11 01:00:14
9900235570 | R0252 | BOLT,MACHINE | 5306 | Stock | K81 | GEN | TMP | BOLT: NUT;FRONT HUB;90041-09101-000 | BOLT: MACHINE, ADDITIONAL ITEMS C/W 1 HEX NUT, USAGE DESIGN FRONT HUB, MANUFACTURER DAIHATSU, MANUFACTURER REFERENCE 90041-09101-000 | QA | EA |  |  |  |  | bursah | R07 | 2021-07-15 15:25:23 | 2021-10-04 15:24:27
9900235571 | R1830 | SEAL,OIL | 0000 | TMP | TMP | GEN | TMP | SEAL,OIL: 1LIP-SPR;70X7MM;NBR | SEAL: OIL, TYPE SINGLE LIP, SPRING LOADED, INSIDE DIAMETER 70MM, OUTSIDE DIAMETER 86MM, WIDTH 7MM, SEAL MATERIAL NBR, CAGE MATERIAL CARBON STEEL | CAT | EA |  |  |  |  | bursah | R13 | 2021-07-15 15:25:23 | 2021-11-11 13:04:41
9900235572 | R1702 | RELAY | 0000 | TMP | TMP | GEN | TMP | RELAY: CONTROL | RELAY: TYPE CONTROL, CONTACT RATING 50/60HZ, EQUIPMENT SERIAL NUMBER CAD32F7, ADDITIONAL EQUIPMENT DATA MHE DEMAG | CAT | EA |  |  |  |  | dadan | R14 | 2021-07-15 15:25:23 | 2021-12-08 01:47:15
9900235573 | R1747 | RING SET | 0000 | TMP | TMP | GEN | TMP | RING SET: | RING SET: TYPE AIR GAP ADJUSTMENT KB200, EQUIPMENT NAME OVERHEAD CRANE, EQUIPMENT TYPE/MODEL ZSKE-SWL-15/40T, EQUIPMENT SERIAL NUMBER 96-1974, MANUFACTURER DEMAG, MANUFACTURER REFERENCE 318412 | CAT | EA |  |  |  |  | akmal | R13 | 2021-07-15 15:25:23 | 2021-12-11 14:54:11
9900235575 | R1201 | KIT | 0000 | TMP | TMP | GEN | TMP | KIT: | KIT: TYPE BRAKE RING CONICAL A-KB100, CONTAINS A 4EA HEXAGONAL SOCKET-HEAD SCREW, CONTAINS B 4EA LOCKING WASHER , CONTAINS C 1EA CONICAL BRAKE RING, CONTAINS D 1EA RETAINING RING , NUMBER OF PIECES 10, EQUIPMENT NAME OVERHEAD CRANE, EQUIPMENT TYPE/MODEL ZSKE-SWL-15/40T, EQUIPMENT SERIAL NUMBER 96-1974, MANUFACTURER DEMAG, MANUFACTURER REFERENCE 234605 | CAT | EA |  |  |  |  | akmal | R11 | 2021-07-15 15:25:23 | 2021-10-12 23:28:43
9900235576 | R1225 | LAMP | 0000 | TMP | TMP | GEN | TMP | LAMP: SEALED BEAM;40/60W;24V;3 PIN | LAMP: TYPE SEALED BEAM, WATTAGE 40/60W, VOLTAGE 24V, COLOR CLEAR, BASE 3 PIN, SPECIAL FEATURES 5 IN DIA | QA | EA |  |  |  |  | jayadi | R15 | 2021-07-15 15:25:23 | 2021-12-05 16:21:59
9900235577 | R0152 | BEARING,BALL | 3110 | Stock | K58 | GEN | TMP | BEARING,BALL: RADIAL;90043-63116-000 | BEARING: BALL, TYPE RADIAL, EQUIPMENT NAME TRUCK, MANUFACTURER DAIHATSU MOTOR, MANUFACTURER REFERENCE 90043-63116-000 | QA1 | EA |  |  |  |  | bursah | R07 | 2021-07-15 15:25:23 | 2021-09-28 00:18:54
9900235579 | R2282 | VALVE,SOLENOID | 0000 | TMP | TMP | GEN | TMP | VALVE,SOLENOID: | VALVE: SOLENOID, ELECTRICAL RATING 24VDC, 0.5A, CONFIGURATION 3 WAY, SPECIAL FEATURES MAGNETIC, EQUIPMENT NAME TRUCK, EQUIPMENT TYPE/MODEL PS120, MANUFACTURER MITSUBISHI | CAT | EA |  |  |  |  | efGpWpprGQ | R15 | 2021-07-15 15:25:23 | 2021-12-06 19:10:29
9900235580 | R0152 | BEARING,BALL | 3110 | Stock | K58 | GEN | TMP | BEARING,BALL: DG;17X40X12MM;6203Z | BEARING: BALL, TYPE DEEP GROOVE, NUMBER OF ROW SINGLE ROW, BORE DIAMETER 17MM, OUTSIDE DIAMETER 40MM, WIDTH 12MM, STYLE 1 SHIELD, CAGE MATERIAL PRESSED STEEL, BORE SHAPE CYLINDRICAL, BEARING CODE 6203Z | QA1 | EA |  |  |  |  | akmal | R10 | 2021-07-15 15:25:23 | 2021-11-26 16:33:46
9900235582 | R0158 | BEARING,ROLLER | 3110 | Stock | K58 | GEN | TMP | BEARING,RLR: NDL;28MM ID;HKS28X36X25 | BEARING: ROLLER, TYPE NEEDLE, ROW SINGLE, INSIDE DIAMETER 28MM, OUTSIDE DIAMETER 36MM, WIDTH 25MM, CAGE MATERIAL PRESSED STEEL, STYLE OPEN, BEARING CODE HKS28X36X25 | QA | EA |  |  |  |  | dzikri | R05 | 2021-07-15 15:25:23 | 2021-08-28 12:05:04
9900235583 | R0330 | BUSHING | 0000 | TMP | TMP | GEN | TMP | BUSHING: RBR;TRUCK;PS120;MB161492 | BUSHING: MATERIAL RUBBER, EQUIPMENT NAME WELDING TRUCK, EQUIPMENT TYPE/MODEL PS120, MANUFACTURER MITSUBISHI MOTOR, MANUFACTURER REFERENCE MB161492 | QA | EA |  |  |  |  | bursah | R09 | 2021-07-15 15:25:23 | 2021-12-12 17:31:25
9900235589 | R0936 | FUSE | 0000 | TMP | TMP | GEN | TMP | FUSE: TIME DELAY;2A;250V;100A;GLS;CLIP | FUSE: TYPE TIME DELAY, AMPERAGE 2A, VOLTAGE 250VAC, INTERRUPTING RATING 100A, CONNECTION CLIP-IN, CARTRIDGE GLASS TUBE, SIZE 1/4 IN DIA X 1-1/4 IN LG, SHAPE CYLINDRICAL, STANDARDS UL 248-14 | CAT | EA |  |  |  |  | akmal | R13 | 2021-07-15 15:25:23 | 2021-11-17 16:48:20
9900235590 | 13566 | CLAMP,HOSE | 4730 | TMP | TMP | GEN | TMP | CLAMP,HOSE: SS304 | CLAMP: HOSE, TYPE PERFORATED BAND, SIZE 1/4 TO 1/2IN, WIDTH 12.7MM, MATERIAL STAINLESS STEEL 304, SCREW DATA SLOTTED HEX HEAD SCREW | CAT | EA | NON FABRICATION | NON BOM | NON CRITICAL |  | bursah | R12 | 2021-07-15 15:25:23 | 2021-07-27 17:12:32
9900235591 | R0936 | FUSE | 0000 | TMP | TMP | GEN | TMP | FUSE: TIME DELAY;5A;250V;200A;GLS;CLIP | FUSE: TYPE TIME DELAY, AMPERAGE 5A, VOLTAGE 250VAC, INTERRUPTING RATING 200A, CONNECTION CLIP-IN, CARTRIDGE GLASS TUBE, SIZE 1/4 IN DIA X 1-1/4 IN LG, SHAPE CYLINDRICAL, STANDARDS UL 248-14 | CAT | EA |  |  |  |  | akmal | R13 | 2021-07-15 15:25:23 | 2021-11-17 16:43:38
9900235593 | R0471 | CLAMP,HOSE/TUBING | 0000 | Stock | K73 | GEN | TMP | CLAMP,HOSE: WORM;3/8-7/8IN;SS304 | CLAMP: HOSE/TUBING, TYPE WORM DRIVE, HOSE/TUBING DIAMETER 3/8 TO 7/8 IN, WIDTH 12.7MM, MATERIAL STAINLESS STEEL 304, SPECIAL FEATURES SLOTTED HEX HEAD SCREW | QA | EA |  |  |  |  | akmal | R09 | 2021-07-15 15:25:23 | 2021-10-24 20:59:12
9900235594 | R0936 | FUSE | 0000 | TMP | TMP | GEN | TMP | FUSE: 10A;250V;GLS;FERR;6X30MM | FUSE: AMPERAGE 10A, VOLTAGE 250VAC, CONNECTION FERRULE, CARTRIDGE GLASS TUBE, SIZE 6MM DIA X 30MM LG, SHAPE TUBULAR | CAT | EA |  |  |  |  | syaiful | R11 | 2021-07-15 15:25:23 | 2021-09-02 20:38:28
9900235595 | R0471 | CLAMP,HOSE/TUBING | 0000 | Stock | K73 | GEN | TMP | CLAMP,HOSE: WORM;7/16 TO 1IN;SS304 | CLAMP: HOSE/TUBING, TYPE WORM DRIVE, HOSE/TUBING DIAMETER 7/16 TO 1 IN, WIDTH 12.7MM, MATERIAL STAINLESS STEEL 304, SPECIAL FEATURES SLOTTED HEX HEAD SCREW | QA | EA |  |  |  |  | akmal | R09 | 2021-07-15 15:25:23 | 2021-10-24 22:31:48
9900235596 | R0471 | CLAMP,HOSE/TUBING | 0000 | Stock | K73 | GEN | TMP | CLAMP,HOSE: WORM;1-1/4 TO 1-1/2IN;SS304 | CLAMP: HOSE/TUBING, TYPE WORM DRIVE, HOSE/TUBING DIAMETER 1-1/4 TO 1-1/2 IN, WIDTH 12.7MM, MATERIAL STAINLESS STEEL 304, ADDITIONAL ITEMS C/W SLOTTED HEX HEAD SCREW | QA | EA |  |  |  |  | akmal | R09 | 2021-07-15 15:25:23 | 2021-10-24 21:17:53
9900235597 | R0374 | CAP | 0000 | TMP | TMP | GEN | TMP | CAP: TRUCK | CAP: TYPE ASSEMBLY, FUEL TANK, EQUIPMENT NAME TRUCK, MANUFACTURER NISSAN DIESEL | CAT | EA |  |  |  |  | syaiful | R12 | 2021-07-15 15:25:23 | 2021-11-24 16:01:43
9900235599 | R0471 | CLAMP,HOSE/TUBING | 0000 | Stock | K73 | GEN | TMP | CLAMP,HOSE: WORM;2-1/2 TO 3IN;SS304 | CLAMP: HOSE/TUBING, TYPE WORM DRIVE, HOSE/TUBING DIAMETER 2-1/2 TO 3 IN, WIDTH 12.7MM, MATERIAL STAINLESS STEEL 304, ADDITIONAL ITEMS C/W SLOTTED HEX HEAD SCREW | QA | EA |  |  |  |  | akmal | R09 | 2021-07-15 15:25:23 | 2021-10-24 21:21:25
9900235605 | R0170 | BELT,V | 0000 | TMP | TMP | GEN | TMP | BELT,V: B53;56IN OC;0.66X0.41IN;CLASC | BELT: V, TYPE CLASSICAL, BELT NUMBER B53, OUTSIDE CIRCUMFERENCE 56 IN, TOP WIDTH 0.66 IN, THICKNESS 0.41 IN, MATERIAL SYNTHETIC RUBBER, POLYESTER REINFORCE, SPECIAL FEATURES OIL AND HEAT RESISTANT | QA | EA |  |  |  |  | bursah | R05 | 2021-07-15 15:25:23 | 2021-08-27 00:06:29
9900235608 | R1873 | SHIM | 0000 | TMP | TMP | GEN | TMP | SHIM: | SHIM: SIZE 0.05MM THK | CAT | EA |  |  |  |  | 2zAOHdDtW9 | R14 | 2021-07-15 15:25:23 | 2021-12-07 13:57:38
9900235610 | R1225 | LAMP | 0000 | TMP | TMP | GEN | TMP | LAMP: LED | LAMP: TYPE LED, VOLTAGE 6.3V, COLOR ORANGE, BASE BA9S | CAT | EA |  |  |  |  | syaiful | R12 | 2021-07-15 15:25:23 | 2021-11-24 09:55:14
9900235612 | R1830 | SEAL,OIL | 0000 | TMP | TMP | GEN | TMP | SEAL,OIL: TC;2LIP;SPR;48X62X9MM;NBR | SEAL: OIL, TYPE TC, DOUBLE LIP, SPRING LOADED, INSIDE DIAMETER 48MM, OUTSIDE DIAMETER 62MM, WIDTH 9MM, SEAL MATERIAL NBR, CAGE MATERIAL STEEL | QA | EA |  |  |  |  | bursah | R07 | 2021-07-15 15:25:23 | 2021-11-07 02:50:12
9900235613 | R1830 | SEAL,OIL | 0000 | TMP | TMP | GEN | TMP | SEAL,OIL: | SEAL: OIL, | CAT | EA |  |  |  |  | efGpWpprGQ | R14 | 2021-07-15 15:25:23 | 2021-12-08 13:59:33
9900235621 | R0148 | BEAM | 0000 | TMP | TMP | GEN | TMP | BEAM: | BEAM: TYPE SCALED, EQUIPMENT NAME TRUCK, EQUIPMENT TYPE/MODEL FF 172/92, MANUFACTURER HINO, MANUFACTURER REFERENCE 9008-21126 | CAT | EA |  |  |  |  | bursah | R12 | 2021-07-15 15:25:23 | 2021-08-08 15:08:14
9900235660 | R0152 | BEARING,BALL | 3110 | Stock | K58 | GEN | TMP | BEARING,BALL: DG;45X85X19MM;6209 | BEARING: BALL, TYPE DEEP GROOVE, NUMBER OF ROW SINGLE ROW, BORE DIAMETER 45MM, OUTSIDE DIAMETER 85MM, WIDTH 19MM, STYLE OPEN, CAGE MATERIAL PRESSED STEEL, BORE SHAPE CYLINDRICAL, BEARING CODE 6209 | QA1 | EA |  |  |  |  | dzikri | R07 | 2021-07-15 15:25:23 | 2021-09-28 00:20:15
9900235665 | R1403 | NIPPLE,PIPE | 0000 | TMP | TMP | GEN | TMP | NIPPLE: 1-1/4IN;S80;A105;TBE;WELD;BLK | NIPPLE: PIPE, TYPE LONG, SIZE 1-1/4 IN, CONNECTION THREADED BOTH ENDS, LENGTH 12 IN, RATING SCH 80, MATERIAL CARBON STEEL, SPECIFICATION ASTM A105N, STRUCTURE WELDED, FINISH BLACK OXIDE, INDUSTRY STANDARD ASME B16.11 | QA | EA | NON FABRICATION | NON BOM | NON CRITICAL |  | bursah | R05 | 2021-07-15 15:25:23 | 2021-08-15 22:18:02
9900235666 | 03768 | ELBOW,PIPE | 4730 | Stock | TMP | GEN | TMP | ELBOW: 90D;SR;2IN;A105;MXFNPT | ELBOW: PIPE, SIZE 2 IN, CONNECTION MALE X FEMALE NPT, DEGREE 90, RADIUS SHORT, RATING 2000 PSI, MATERIAL CARBON STEEL, SPECIFICATION ASTM A105N | CAT | EA |  |  |  |  | syaiful | R13 | 2021-07-15 15:25:23 | 2021-11-10 16:48:00
9900235667 | R0337 | BUSHING,PIPE HEX | 0000 | TMP | TMP | GEN | TMP | BUSHING,HEX: 2X1-1/4IN;2000;A105;MXF;BLK | BUSHING: PIPE HEX, SIZE 2 X 1-1/4 IN, CONNECTION MALE X FEMALE NPT, RATING 2000 PSI, MATERIAL CARBON STEEL, SPECIFICATION ASTM A105, FINISH BLACK OXIDE, INDUSTRY STANDARD ASME B16.11 | QA | EA | NON FABRICATION | NON BOM | NON CRITICAL |  | jayadi | R08 | 2021-07-15 15:25:23 | 2021-08-10 13:37:30
9900235679 | R1402 | NIPPLE,LANDING | 0000 | TMP | TMP | GEN | TMP | NIPPLE,LANDING: | NIPPLE: LANDING, SIZE 16IN, MATERIAL API 5CT GRADE L80, WEIGHT 75PPF, SPECIAL FEATURES 5FT LG, C/W INTERLOCK BOSS CONNECTION | CAT | EA |  |  |  |  | admin | R15 | 2021-07-15 15:25:23 | 2021-12-06 18:04:55
9900235680 | R0644 | CROSSOVER | 0000 | TMP | TMP | GEN | TMP | CROSSOVER: | CROSSOVER: TYPE PROVIDING AND BUCKING, SPECIAL FEATURES BIG OMEGA COUPLING W/ PROTECTOR | CAT | EA |  |  |  |  | 8r6B1NWKgK | R15 | 2021-07-15 15:25:23 | 2021-12-08 13:12:50
9900235699 | R0190 | BIT,ROCK | 0000 | Stock | K03 | GEN | TMP | BIT,ROCK: RLR;8-1/2IN;API REG;IADC 537 | BIT: ROCK, TYPE ROLLER CONE, SIZE 8-1/2 IN, TOOTH MATERIAL TUNGSTEN CARBIDE, SIZE/CONNECTION 4-1/2 IN API REGULAR PIN, IADC CODE 537, SPECIAL FEATURES WITH NOZZLE SECURITY | QA | EA |  |  |  |  | bursah | R07 | 2021-07-15 15:25:23 | 2021-11-03 09:46:31
9900235703 | R1052 | HEAD,CASING | 0000 | TMP | TMP | GEN | TMP | HEAD,CASING: | HEAD: CASING, BOTTOM SIZE/CONNECTION 21-1/4 IN 2000 PSI, TOP SIZE/CONNECTION 20 IN SOW, SPECIAL FEATURES W/2EA 3-1/8 IN 3000 PSI FLANGE OUTLETSCREWS ASSY AND TEST PLUG | CAT | EA |  |  |  |  | efGpWpprGQ | R14 | 2021-07-15 15:25:23 | 2021-12-07 13:56:20
9900235708 | R1740 | RING | 0000 | TMP | TMP | GEN | TMP | RING: GAUGE;5-7/8X7-7/8X1/2IN;MS PLATE | RING: TYPE GAUGE, SIZE 5-7/8 IN ID X 7-7/8 IN OD X 1/2 IN THK, MATERIAL MILD STEEL PLATE, SPECIAL FEATURES C/W TWO HANDLE 180 DEG EACH OUTHER | QA | EA |  |  |  |  | bursah | R15 | 2021-07-15 15:25:23 | 2021-12-05 20:52:51
9900235709 | R1740 | RING | 0000 | TMP | TMP | GEN | TMP | RING: GAUGE;7-7/8X9-7/8X1/2IN;MS PLATE | RING: TYPE GAUGE, SIZE 7-7/8 IN ID X 9-7/8 IN OD X 1/2 IN THK, MATERIAL MILD STEEL PLATE, SPECIAL FEATURES C/W TWO HANDLE 180 DEG EACH OUTHER | QA | EA |  |  |  |  | bursah | R15 | 2021-07-15 15:25:23 | 2021-12-05 20:52:29
9900235714 | R1740 | RING | 0000 | TMP | TMP | GEN | TMP | RING: GAUGE;14-3/4X16-3/4X1/2IN;MS PLATE | RING: TYPE GAUGE, SIZE 14-3/4 IN ID X 16-3/4 IN OD X 1/2 IN THK, MATERIAL MILD STEEL PLATE, SPECIAL FEATURES C/W TWO HANDLE 180 DEG EACH OUTHER | QA | EA |  |  |  |  | bursah | R15 | 2021-07-15 15:25:23 | 2021-12-05 20:44:40
9900235715 | R0190 | BIT,ROCK | 0000 | Stock | K03 | GEN | TMP | BIT,ROCK: RLR;26IN;API REG;IADC 515M | BIT: ROCK, TYPE ROLLER CONE, SIZE 26 IN, TOOTH MATERIAL TUNGSTEN CARBIDE, SIZE/CONNECTION 7-5/8 IN API REGULAR PIN, IADC CODE 515M | QA | EA |  |  |  |  | aa52LvePHS | R07 | 2021-07-15 15:25:23 | 2021-11-03 09:30:31
9900235720 | R1411 | NOZZLE | 0000 | TMP | TMP | GEN | TMP | NOZZLE: | NOZZLE: TYPE JETTING; PILE DRIVER, SIZE 12 IN | CAT | SET |  |  |  |  | 2zAOHdDtW9 | R14 | 2021-07-15 15:25:23 | 2021-12-07 21:26:39
9900235741 | R1977 | SPRAYER | 0000 | TMP | TMP | GEN | TMP | SPRAYER: | SPRAYER: TYPE PESTICIDE, MANUALLY CARRIED, CAPACITY 14L, SPECIAL FEATURES C/W PUMP HANDLE OVER | CAT | EA |  |  |  |  | akmal | R13 | 2021-07-15 15:25:23 | 2021-11-26 16:11:47
9900235750 | R0019 | ADAPTER | 0000 | TMP | TMP | GEN | TMP | ADAPTER: | ADAPTER: TYPE LINER HANGER, SIZE 13-3/8 IN X 10-3/8 IN, SPECIAL FEATURES ACME LH X 9-5/8 IN BTC, PPF 40 | CAT | SET |  |  |  |  | ZgH3cidbSh | R14 | 2021-07-15 15:25:23 | 2021-12-07 13:14:03
9900235763 | R1560 | PLUG | 0000 | TMP | TMP | GEN | TMP | PLUG: | PLUG: TYPE TOP, SIZE 16 IN, SPECIAL FEATURES NON PDC | CAT | EA |  |  |  |  | 2zAOHdDtW9 | R14 | 2021-07-15 15:25:23 | 2021-12-07 20:50:08
9900235764 | R1560 | PLUG | 0000 | TMP | TMP | GEN | TMP | PLUG: | PLUG: TYPE WIPER, SIZE 13 IN DIA OD, MATERIAL RUBBER, USAGE DESIGN CASING SIZE 13-3/8 IN | CAT | EA |  |  |  |  | bursah | R15 | 2021-07-15 15:25:23 | 2021-09-29 21:23:43
9900235765 | R1443 | O-RING | 5331 | Stock | K85 | GEN | TMP | O-RING: | O-RING: WIDTH 30 IN, SPECIAL FEATURES ST-2 PIN CONNECTION | CAT | EA |  |  |  |  | 2zAOHdDtW9 | R14 | 2021-07-15 15:25:23 | 2021-12-07 20:23:50
9900235778 | 03798 | FLANGE,PIPE | 4730 | Stock | K76 | GEN | TMP | FLANGE: BLIND;RF;4IN;600PSI;A105;BLK | FLANGE: PIPE, SIZE 4 IN, RATING 600 PSI, FACE RAISED FACE, MATERIAL CARBON STEEL, TYPE BLIND, SPECIFICATION ASTM A105N, FINISH BLACK OXIDE, INDUSTRY STANDARD ASME B16.5, NUMBER OF HOLE 8, BOLT HOLE DIAMETER 25MM | QA | EA |  |  |  |  | dzikri | R02 | 2021-07-15 15:25:23 | 2021-07-19 13:42:52
9900235783 | R1201 | KIT | 0000 | TMP | TMP | GEN | TMP | KIT: REPAIR | KIT: TYPE REPAIR, EQUIPMENT NAME AIR REGULATOR, EQUIPMENT TYPE/MODEL R-12 | CAT | KI |  |  |  |  | syaiful |  | 2021-07-15 15:25:23 | 2021-12-10 13:20:42
9900235804 | R0608 | COUPLING,OCTG | 0000 | TMP | TMP | GEN | TMP | COUPLING: CASING;10-3/4IN;BTC;K55;43.5P | COUPLING: OCTG, TYPE CASING, SIZE 10-3/4 IN, CONNECTION BTC, WEIGHT 43.5 PPF, STRUCTURE SEAMLESS, MATERIAL CARBON STEEL, SPECIFICATION API 5CT, GRADE K55, SPECIAL FEATURES SCC 11.125 IN | QA | JT |  |  |  |  | jayadi | R05 | 2021-07-15 15:25:23 | 2021-12-08 07:55:01
9900235814 | R1549 | PLATE,METAL | 0000 | TMP | TMP | GEN | TMP | PLATE: 13X1200X2400MM;A36/SS400 | PLATE: METAL, SIZE 13MM T X 1200MM W X 2400MM L, MATERIAL CARBON STEEL, SPECIFICATION ASTM A36/JIS G3101, GRADE SS400 | QA | SH | NON FABRICATION | NON BOM | NON CRITICAL | SS41 REPLACE TO SS400 | jayadi | R04 | 2021-07-15 15:25:23 | 2021-08-16 00:55:08
9900235820 | 03798 | FLANGE,PIPE | 4730 | Stock | K76 | GEN | TMP | FLANGE: WN;RF;2IN;150PSI;A105;BLK | FLANGE: PIPE, SIZE 2 IN, RATING 150 PSI, FACE RAISED FACE, MATERIAL CARBON STEEL, TYPE WELD NECK, SPECIFICATION ASTM A105N, FINISH BLACK OXIDE, INDUSTRY STANDARD ASME B16.5, NUMBER OF HOLE 4, BOLT HOLE DIAMETER 19MM | QA | EA |  |  |  |  | dzikri | R02 | 2021-07-17 13:39:46 | 2021-07-18 00:40:33
9900235847 | 5574A | TUBE,METALLIC | 4710 | TMP | TMP | GEN | TMP | TUBE: | TUBE: METALLIC, CROSS SECTION ROUND, OUTSIDE DIAMETER 3/8IN, WALL THICKNESS 0.9MM, LENGTH 6M, CONSTRUCTION SEAMLESS, PRESSURE RATING 3300PSI, MATERIAL STAINLESS STEEL 316, MATERIAL STANDARD ASTM A269, OPERATING TEMPERATURE -28 TO 37DEG C | CAT | LG |  |  |  |  | syaiful | R14 | 2021-07-15 15:25:23 | 2021-07-28 12:39:10
9900235848 | 5574A | TUBE,METALLIC | 4710 | TMP | TMP | GEN | TMP | TUBE: | TUBE: METALLIC, CROSS SECTION ROUND, OUTSIDE DIAMETER 1/2IN, WALL THICKNESS 1.2MM, LENGTH 6M, CONSTRUCTION SEAMLESS, PRESSURE RATING 3700PSI, MATERIAL STAINLESS STEEL 316, MATERIAL STANDARD ASTM A269, OPERATING TEMPERATURE -28 TO 37DEG C | CAT | LG |  |  |  |  | syaiful |  | 2021-07-15 15:25:23 | 2021-07-28 12:27:19
9900235849 | R0337 | BUSHING,PIPE HEX | 0000 | TMP | TMP | GEN | TMP | BUSHING,HEX: 1X1/2IN;8600;SS316;MXF | BUSHING: PIPE HEX, SIZE 1 X 1/2 IN, CONNECTION MALE X FEMALE NPT, RATING 8600 PSI, MATERIAL STAINLESS STEEL 316, SPECIFICATION ASTM A276 | QA | EA |  |  |  |  | jayadi | R08 | 2021-07-15 15:25:23 | 2021-08-10 16:53:30
9900235853 | R0027 | ADAPTER,PIPE | 0000 | TMP | TMP | GEN | TMP | ADAPTER,PIPE: 1/4IN;F X M ISO TPR;SS316 | ADAPTER: PIPE, SIZE 1/4 IN, CONNECTION A FEMALE NPT, CONNECTION B MALE ISO TAPER THREAD, MATERIAL STAINLESS STEEL 316, SPECIFICATION ASTM A276 | QA | EA |  |  |  |  | akmal | R11 | 2021-07-15 15:25:23 | 2021-12-01 00:04:49
9900235854 | R0027 | ADAPTER,PIPE | 0000 | TMP | TMP | GEN | TMP | ADAPTER,PIPE: 3/8IN;F X M ISO TPR;SS316 | ADAPTER: PIPE, SIZE 3/8 IN, CONNECTION A FEMALE NPT, CONNECTION B MALE ISO TAPER THREAD, MATERIAL STAINLESS STEEL 316, SPECIFICATION ASTM A276 | QA | EA |  |  |  |  | bursah | R11 | 2021-07-15 15:25:23 | 2021-12-01 00:07:31
9900235855 | R0027 | ADAPTER,PIPE | 0000 | TMP | TMP | GEN | TMP | ADAPTER,PIPE: 1/2IN;F X M ISO TPR;SS316 | ADAPTER: PIPE, SIZE 1/2 IN, CONNECTION A FEMALE NPT, CONNECTION B MALE ISO TAPER THREAD, MATERIAL STAINLESS STEEL 316, SPECIFICATION ASTM A276 | QA | EA |  |  |  |  | akmal | R11 | 2021-07-15 15:25:23 | 2021-12-01 00:08:04
9900235856 | R1404 | NIPPLE,PIPE HEX | 4730 | Stock | K76 | GEN | TMP | NIPPLE,HEX: 3/8 ISO;7800;SS316;1.4IN | NIPPLE: PIPE HEX, SIZE 3/8 IN, CONNECTION ISO TAPER THREAD, LENGTH 1-7/16 IN, RATING 7800 PSI, MATERIAL STAINLESS STEEL 316, SPECIFICATION ASTM A276 | QA | EA |  |  |  |  | syaiful | R05 | 2021-07-15 15:25:23 | 2021-08-30 22:18:59
9900235859 | R0035 | ADAPTER,TUBE TO PIPE | 0000 | TMP | TMP | GEN | TMP | ADAPTER: 1IN T X 3/4 MNPT;7.3K;SS316 | ADAPTER: TUBE TO PIPE, TUBE SIZE 1 IN, TUBE CONNECTION TUBE OD, PIPE SIZE 3/4 IN, PIPE CONNECTION MALE NPT, MATERIAL STAINLESS STEEL 316, MATERIAL STANDARD ASTM A276, PRESSURE RATING 7300 PSI | QA | EA |  |  |  |  | akmal | R04 | 2021-07-15 15:25:23 | 2021-08-24 01:02:45
9900235861 | R2127 | TEE,TUBE | 0000 | TMP | TMP | GEN | TMP | TEE,TUBE: EQUAL;1IN;SS316;COMPR | TEE: TUBE, SIZE 1 IN, CONNECTION COMPRESSION, MATERIAL STAINLESS STEEL 316, TYPE EQUAL | QA | EA |  |  |  |  | syaiful | R13 | 2021-07-15 15:25:23 | 2021-09-11 17:31:32
9900235862 | R0862 | FERRULE SET | 0000 | TMP | TMP | GEN | TMP | FERRULE SET: FR+BACK | FERRULE SET: TYPE FRONT AND BACK, SIZE 1/4 IN TUBE OD, MATERIAL STAINLESS STEEL 316 | CAT | SET |  |  |  |  | syaiful | R11 | 2021-07-15 15:25:23 | 2021-10-01 08:55:51
9900235865 | R0152 | BEARING,BALL | 3110 | Stock | K58 | GEN | TMP | BEARING,BALL: DG;30X72X19MM;63062RS1 | BEARING: BALL, TYPE DEEP GROOVE, NUMBER OF ROW SINGLE ROW, BORE DIAMETER 30MM, OUTSIDE DIAMETER 72MM, WIDTH 19MM, STYLE 2 SEAL, CAGE MATERIAL PRESSED STEEL, BORE SHAPE CYLINDRICAL, BEARING CODE 63062RS1 | QA1 | EA |  |  |  |  | dzikri | R07 | 2021-07-15 15:25:23 | 2021-09-28 00:20:40
9900235866 | R1735 | RHEOSTAT | 0000 | TMP | TMP | GEN | TMP | RHEOSTAT: | RHEOSTAT: | CAT | KG |  |  |  |  | Agblmepvo6 |  | 2021-07-15 15:25:23 | 2021-12-09 11:40:40
9900235867 | R0170 | BELT,V | 0000 | TMP | TMP | GEN | TMP | BELT,V: GENERATOR;3406T;1N4635 | BELT: V, EQUIPMENT NAME GENERATOR, EQUIPMENT TYPE/MODEL 3406T, MANUFACTURER CATERPILLAR, MANUFACTURER REFERENCE 1N4635 | QA | EA |  |  |  |  | dzikri | R05 | 2021-07-15 15:25:23 | 2021-08-27 01:21:01
9900235868 | R0943 | GASKET | 0000 | TMP | TMP | GEN | TMP | GASKET: COVER;BFLY VALVE;16IN X 150PSI | GASKET: TYPE COVER, EQUIPMENT NAME BUTTERFLY VALVE, EQUIPMENT TYPE/MODEL 16 IN X 150 PSI | QA | EA |  |  |  |  | akmal | R05 | 2021-07-15 15:25:23 | 2021-09-03 13:49:28
9900235869 | R0294 | BREATHER | 0000 | TMP | TMP | OEM | TMP | BREATHER: CRKCASE;SUMP PUMP;3116D;2W9162 | BREATHER: TYPE CRANKCASE, EQUIPMENT NAME WELLPAD SUMP PUMP, EQUIPMENT TYPE/MODEL 3116D, MANUFACTURER CATERPILLAR, MANUFACTURER REFERENCE 2W9162 | QA | EA |  |  |  |  | bursah | R12 | 2021-07-15 15:25:23 | 2021-11-19 13:55:39
9900235871 | 03798 | FLANGE,PIPE | 0000 | Stock | K76 | GEN | TMP | FLANGE: BLIND;RTJ;10IN;2000PSI | FLANGE: PIPE, SIZE 10 IN, RATING 2000 PSI, FACE RING TYPE JOINT, MATERIAL CARBON STEEL, TYPE BLIND, INDUSTRY STANDARD API 6A | CAT | EA |  |  |  |  | dzikri |  | 2021-07-15 15:25:23 | 2021-12-09 17:39:47
9900235874 | R0727 | DIODE | 0000 | TMP | TMP | GEN | TMP | DIODE: | DIODE: TYPE SET, SPECIAL FEATURES COMPLETE WITH SENSOR | CAT | SET |  |  |  |  | 2zAOHdDtW9 |  | 2021-07-15 15:25:23 | 2021-12-09 16:16:35
9900235875 | R2308 | WASHER,FLAT | 0000 | TMP | TMP | GEN | TMP | WASHER,FLAT: ENGINE;3406;CAT;5P7197 | WASHER: FLAT, EQUIPMENT NAME DIESEL ENGINE, EQUIPMENT TYPE/MODEL 3406, EQUIPMENT SERIAL NUMBER 6TB14953, ADDITIONAL EQUIPMENT DATA 472 HP, MANUFACTURER CATERPILLAR, MANUFACTURER REFERENCE 5P7197 | QA1 | EA |  |  |  |  | aa52LvePHS | R07 | 2021-07-15 15:25:23 | 2021-10-28 21:12:37
9900235876 | R0943 | GASKET | 0000 | TMP | TMP | OEM | TMP | GASKET: CAT;ENGINE;3208D;2W7212 | GASKET: EQUIPMENT NAME DIESEL ENGINE, EQUIPMENT TYPE/MODEL 3208D, MANUFACTURER CATERPILLAR, MANUFACTURER REFERENCE 2W7212 | QA | EA |  |  |  |  | bursah | R05 | 2021-07-15 15:25:23 | 2021-09-30 11:17:04
9900235879 | R0943 | GASKET | 0000 | TMP | TMP | GEN | TMP | GASKET: REGULATOR COVER;CAT;3406T;4N1156 | GASKET: TYPE REGULATOR COVER, EQUIPMENT NAME GENERATOR, EQUIPMENT TYPE/MODEL 3406T, EQUIPMENT SERIAL NUMBER 2WB12494, MANUFACTURER CATERPILLAR, MANUFACTURER REFERENCE 4N1156 | QA | EA |  |  |  |  | bursah | R12 | 2021-07-15 15:25:23 | 2021-11-21 09:10:09
9900235880 | R0943 | GASKET | 0000 | TMP | TMP | OEM | TMP | GASKET: CYL HEAD COVER;CAT;ENGINE;6N7263 | GASKET: TYPE CYLINDER HEAD COVER, EQUIPMENT NAME DIESEL ENGINE, EQUIPMENT TYPE/MODEL 3306, MANUFACTURER CATERPILLAR, MANUFACTURER REFERENCE 6N7263 | QA | EA |  |  |  |  | bursah | R05 | 2021-07-15 15:25:23 | 2021-08-28 22:38:15
9900235881 | R0943 | GASKET | 0000 | TMP | TMP | GEN | TMP | GASKET: TAPPET VALVE;ENGINE;3306;4N0649 | GASKET: TYPE TAPPET VALVE, EQUIPMENT NAME DIESEL ENGINE, EQUIPMENT TYPE/MODEL 3306, MANUFACTURER CATERPILLAR, MANUFACTURER REFERENCE 4N0649 | QA | EA |  |  |  |  | bursah | R05 | 2021-07-15 15:25:23 | 2021-08-26 17:37:35
9900235882 | R0943 | GASKET | 0000 | TMP | TMP | OEM | TMP | GASKET: CAT;SUMP PUMP;3116D;4W7592 | GASKET: EQUIPMENT NAME SUMP PUMP, EQUIPMENT TYPE/MODEL 3116D, MANUFACTURER CATERPILLAR, MANUFACTURER REFERENCE 4W7592 | QA | EA |  |  |  |  | bursah | R05 | 2021-07-15 15:25:23 | 2021-09-04 15:00:03
9900235885 | R0943 | GASKET | 0000 | TMP | TMP | GEN | TMP | GASKET: CAT;SUMP PUMP;3116D;7C0307 | GASKET: EQUIPMENT NAME SUMP PUMP, EQUIPMENT TYPE/MODEL 3116D, MANUFACTURER CATERPILLAR, MANUFACTURER REFERENCE 7C0307 | QA | EA |  |  |  |  | bursah | R05 | 2021-07-15 15:25:23 | 2021-08-28 22:06:00
9900235886 | R0943 | GASKET | 0000 | TMP | TMP | OEM | TMP | GASKET: CAT;SUMP PUMP;3116D;7C7431 | GASKET: EQUIPMENT NAME SUMP PUMP, EQUIPMENT TYPE/MODEL 3116D, MANUFACTURER CATERPILLAR, MANUFACTURER REFERENCE 7C7431 | QA | EA |  |  |  |  | bursah | R05 | 2021-07-15 15:25:23 | 2021-08-28 22:06:00
9900235887 | R0943 | GASKET | 0000 | TMP | TMP | OEM | TMP | GASKET: HINO;TRUCK;FF173MA;102213A-7025 | GASKET: EQUIPMENT NAME FLATBED TRUCK, EQUIPMENT TYPE/MODEL FF173MA, MANUFACTURER HINO, MANUFACTURER REFERENCE 102213A-7025 | QA | EA |  |  |  |  | bursah | R05 | 2021-07-15 15:25:23 | 2021-09-03 13:50:15
9900235888 | R1201 | KIT | 0000 | TMP | TMP | GEN | TMP | KIT: GASKET;SUMP PUMP;3116D;7X2521 | KIT: TYPE GASKET, EQUIPMENT NAME WELLPAD SUMP PUMP, EQUIPMENT TYPE/MODEL 3116D, MANUFACTURER CATERPILLAR, MANUFACTURER REFERENCE 7X2521 | QA1 | KI |  |  |  |  | bursah | R09 | 2021-07-15 15:25:23 | 2021-11-13 21:00:19
9900235889 | R0943 | GASKET | 0000 | TMP | TMP | OEM | TMP | GASKET: CAT;SUMP PUMP;3116D;7X2523 | GASKET: EQUIPMENT NAME SUMP PUMP, EQUIPMENT TYPE/MODEL 3116D, MANUFACTURER CATERPILLAR, MANUFACTURER REFERENCE 7X2523 | QA | EA |  |  |  |  | bursah | R05 | 2021-07-15 15:25:23 | 2021-08-28 22:06:00
9900235890 | R0943 | GASKET | 0000 | TMP | TMP | OEM | TMP | GASKET: CAT;SUMP PUMP;3116D;7X2524 | GASKET: EQUIPMENT NAME SUMP PUMP, EQUIPMENT TYPE/MODEL 3116D, MANUFACTURER CATERPILLAR, MANUFACTURER REFERENCE 7X2524 | QA | EA |  |  |  |  | bursah | R05 | 2021-07-15 15:25:23 | 2021-08-28 22:06:00
9900235891 | R0943 | GASKET | 0000 | TMP | TMP | OEM | TMP | GASKET: CAT;SUMP PUMP;3116D;7X2525 | GASKET: EQUIPMENT NAME SUMP PUMP, EQUIPMENT TYPE/MODEL 3116D, MANUFACTURER CATERPILLAR, MANUFACTURER REFERENCE 7X2525 | QA | EA |  |  |  |  | bursah | R05 | 2021-07-15 15:25:23 | 2021-08-28 22:06:00
9900235892 | R0943 | GASKET | 0000 | TMP | TMP | OEM | TMP | GASKET: CAT;SUMP PUMP;3116D;7X2526 | GASKET: EQUIPMENT NAME SUMP PUMP, EQUIPMENT TYPE/MODEL 3116D, MANUFACTURER CATERPILLAR, MANUFACTURER REFERENCE 7X2526 | QA | EA |  |  |  |  | bursah | R05 | 2021-07-15 15:25:23 | 2021-08-28 22:06:00
9900235893 | R0943 | GASKET | 0000 | TMP | TMP | OEM | TMP | GASKET: CAT;SUMP PUMP;3116D;7X2528 | GASKET: EQUIPMENT NAME SUMP PUMP, EQUIPMENT TYPE/MODEL 3116D, MANUFACTURER CATERPILLAR, MANUFACTURER REFERENCE 7X2528 | QA | EA |  |  |  |  | bursah | R05 | 2021-07-15 15:25:23 | 2021-08-28 22:06:00
9900235894 | R0943 | GASKET | 0000 | TMP | TMP | OEM | TMP | GASKET: AIR FILTER;ENGINE;3406B;8N4902 | GASKET: TYPE AIR FILTER, EQUIPMENT NAME DIESEL ENGINE, EQUIPMENT TYPE/MODEL 3406B, MANUFACTURER CATERPILLAR, MANUFACTURER REFERENCE 8N4902 | QA | EA |  |  |  |  | bursah | R05 | 2021-07-15 15:25:23 | 2021-08-28 13:33:30
9900235895 | R1201 | KIT | 0000 | TMP | TMP | OEM | TMP | KIT: REPAIR;ENGINE;3406DI;2W0725 | KIT: TYPE REPAIR, EQUIPMENT NAME DIESEL ENGINE, EQUIPMENT TYPE/MODEL 3406DI, EQUIPMENT SERIAL NUMBER 2WB12494, MANUFACTURER CATERPILLAR, MANUFACTURER REFERENCE 2W0725 | QA1 | KI |  |  |  |  | bursah | R09 | 2021-07-15 15:25:23 | 2021-11-13 21:00:24
9900235896 | R1826 | SEAL | 0000 | TMP | TMP | GEN | TMP | SEAL: | SEAL: TYPE PLAIN ENCASED, EQUIPMENT NAME WELLPAD SUMP PUMP, EQUIPMENT TYPE/MODEL 3116D, MANUFACTURER CATERPILLAR, MANUFACTURER REFERENCE 2W0721 | CAT | EA |  |  |  |  | bursah | R13 | 2021-07-15 15:25:23 | 2021-10-03 17:02:32
9900235897 | R1443 | O-RING | 5331 | Stock | K85 | GEN | TMP | O-RING: CAT;3406T;3D2824 | O-RING: EQUIPMENT NAME GENERATOR, EQUIPMENT TYPE/MODEL 3406T, MANUFACTURER CATERPILLAR, MANUFACTURER REFERENCE 3D2824 | QA | EA |  |  |  |  | bursah | R06 | 2021-07-15 15:25:23 | 2021-10-06 22:14:35
9900235898 | R1443 | O-RING | 5331 | Stock | K85 | GEN | TMP | O-RING: 48.9X2.62MM;NBR 75;AS568-135 | O-RING: INSIDE DIAMETER 48.9MM, OUTSIDE DIAMETER 54.14MM, WIDTH 2.62MM, MATERIAL NBR 75, INDUSTRY STANDARD AS568-135 | QA | EA |  |  |  |  | bursah | R10 | 2021-07-15 15:25:23 | 2021-11-21 09:13:26
9900235899 | R1443 | O-RING | 5331 | Stock | K85 | GEN | TMP | O-RING: 28.17X3.53MM;NBR 90;AS568-216 | O-RING: INSIDE DIAMETER 28.17MM, OUTSIDE DIAMETER 35.23MM, WIDTH 3.53MM, MATERIAL NBR 90, INDUSTRY STANDARD AS568-216 | QA | EA |  |  |  |  | bursah | R10 | 2021-07-15 15:25:23 | 2021-11-21 09:17:00
9900235900 | R1288 | LOCK | 0000 | TMP | TMP | GEN | TMP | LOCK: WELLPAD SUMP PUMP;3116D;1W2715 | LOCK: EQUIPMENT NAME WELLPAD SUMP PUMP, EQUIPMENT TYPE/MODEL 3116D, MANUFACTURER CATERPILLAR, MANUFACTURER REFERENCE 1W2715 | QA | EA |  |  |  |  | bursah | R13 | 2021-07-15 15:25:23 | 2021-11-03 21:14:15
9900235901 | R1150 | INSERT | 0000 | TMP | TMP | GEN | TMP | INSERT: VALVE SEAT;ENGINE | INSERT: TYPE VALVE SEAT, EQUIPMENT NAME DIESEL ENGINE, EQUIPMENT TYPE/MODEL 3116, MANUFACTURER CATERPILLAR, MANUFACTURER REFERENCE 1W2713 | CAT | EA |  |  |  |  | syaiful | R15 | 2021-07-15 15:25:23 | 2021-12-03 10:45:48
9900235902 | R1443 | O-RING | 5331 | Stock | K85 | GEN | TMP | O-RING: 39.34X2.62MM;NBR 75;AS568-129 | O-RING: INSIDE DIAMETER 39.34MM, OUTSIDE DIAMETER 44.58MM, WIDTH 2.62MM, MATERIAL NBR 75, INDUSTRY STANDARD AS568-129 | QA | EA |  |  |  |  | bursah | R06 | 2021-07-15 15:25:23 | 2021-09-21 12:04:19
9900235903 | R1443 | O-RING | 5331 | Stock | K85 | GEN | TMP | O-RING: CAT;SUMP PUMP;3116D;6V6228 | O-RING: EQUIPMENT NAME SUMP PUMP, EQUIPMENT TYPE/MODEL 3116D, MANUFACTURER CATERPILLAR, MANUFACTURER REFERENCE 6V6228 | QA | EA |  |  |  |  | bursah | R06 | 2021-07-15 15:25:23 | 2021-10-06 22:14:56
9900235904 | R1413 | NOZZLE,VALVE | 0000 | TMP | TMP | GEN | TMP | NOZZLE,VALVE: | NOZZLE: VALVE, VALVE SIZE AS-FUEL, EQUIPMENT NAME DIESEL ENGINE, EQUIPMENT TYPE/MODEL 3406B, MANUFACTURER CATERPILLAR, MANUFACTURER REFERENCE 4W7017 | CAT | EA |  |  |  |  | syaiful | R15 | 2021-07-15 15:25:23 | 2021-12-03 10:53:30
9900235905 | R1150 | INSERT | 0000 | TMP | TMP | GEN | TMP | INSERT: | INSERT: TYPE VALVE, SPECIAL FEATURES UNION SPF, EQUIPMENT NAME WDS PUMP | CAT | EA |  |  |  |  | efGpWpprGQ | R15 | 2021-07-15 15:25:23 | 2021-12-06 19:35:49
9900235906 | R0875 | FILTER,AIR | 0000 | TMP | TMP | GEN | TMP | FILTER,AIR: SAF-RD;91X121X305MM;CL;WM | FILTER: AIR, TYPE SAFETY ROUND, SIZE 91MM ID X 121MM OD X 305MM LG, ELEMENT MATERIAL CELLULOSE, HOUSING MATERIAL METAL, SPECIAL FEATURES WIRE MESH | QA1 | EA |  |  |  |  | bursah | R09 | 2021-07-15 15:25:23 | 2021-11-09 13:11:21
9900235907 | R0877 | FILTER,FUEL | 0000 | TMP | TMP | GEN | TMP | FILTER,FUEL: CART;CL | FILTER: FUEL, TYPE CARTRIDGE, SIZE 56.9MM OD X 9.6MM ID X 76MM LG, ELEMENT MATERIAL CELLULOSE, FILTERING RETENTION 45UM | CAT | EA |  |  |  |  | akmal | R12 | 2021-07-15 15:25:23 | 2021-10-31 16:35:45
9900235909 | R1135 | IMPELLER,PUMP | 0000 | TMP | TMP | GEN | TMP | IMPELLER,PUMP: SUMP PUMP;3116D;4W0251 | IMPELLER: PUMP, EQUIPMENT NAME WELLPAD SUMP PUMP, EQUIPMENT TYPE/MODEL 3116D, MANUFACTURER CATERPILLAR, MANUFACTURER REFERENCE 4W0251 | QA | EA |  |  |  |  | bursah | R10 | 2021-07-15 15:25:23 | 2021-11-28 16:06:51
9900235912 | R1980 | SPRING | 0000 | TMP | TMP | GEN | TMP | SPRING: GENERATOR;3406T;4W2471 | SPRING: EQUIPMENT NAME GENERATOR, EQUIPMENT TYPE/MODEL 3406T, MANUFACTURER CATERPILLAR, MANUFACTURER REFERENCE 4W2471 | QA1 | EA |  |  |  |  | bursah | R10 | 2021-07-15 15:25:23 | 2021-11-16 22:50:28
9900235913 | R0294 | BREATHER | 0000 | TMP | TMP | OEM | TMP | BREATHER: CRKCASE;GENERATOR;3406T;9Y2988 | BREATHER: TYPE CRANKCASE, EQUIPMENT NAME GENERATOR SET, EQUIPMENT TYPE/MODEL 3406T, MANUFACTURER CATERPILLAR, MANUFACTURER REFERENCE 9Y2988 | QA | EA |  |  |  |  | bursah | R12 | 2021-07-15 15:25:23 | 2021-11-19 14:01:14
9900235914 | R1702 | RELAY | 0000 | TMP | TMP | GEN | TMP | RELAY: | RELAY: | CAT | EA |  |  |  |  | Agblmepvo6 |  | 2021-07-15 15:25:23 | 2021-12-09 11:41:13
9900235915 | R1985 | SPRING,VALVE | 0000 | TMP | TMP | GEN | TMP | SPRING,VALVE: | SPRING: VALVE, USAGE DESIGN VALVE, EQUIPMENT NAME WELLPAD SUMP PUMP, EQUIPMENT TYPE/MODEL 3116D, MANUFACTURER CATERPILLAR, MANUFACTURER REFERENCE 7C4273 | CAT | EA |  |  |  |  | bursah | R13 | 2021-07-15 15:25:23 | 2021-11-16 22:59:48
9900235916 | R0170 | BELT,V | 0000 | TMP | TMP | GEN | TMP | BELT,V: WTR PUMP;SUMP PUMP;3116D;7E0744 | BELT: V, USAGE DESIGN WATER PUMP, EQUIPMENT NAME SUMP PUMP, EQUIPMENT TYPE/MODEL 3116D, MANUFACTURER CATERPILLAR, MANUFACTURER REFERENCE 7E0744 | QA | EA |  |  |  |  | bursah | R05 | 2021-07-15 15:25:23 | 2021-08-27 01:21:01
9900235917 | R0379 | CAPACITOR | 0000 | TMP | TMP | GEN | TMP | CAPACITOR: | CAPACITOR: USAGE DESIGN ASSEMBLY, EQUIPMENT NAME WELLPAD SUMP PUMP, EQUIPMENT TYPE/MODEL 3116D, MANUFACTURER CATERPILLAR, MANUFACTURER REFERENCE 7N7802 | CAT | EA |  |  |  |  | bursah | R12 | 2021-07-15 15:25:23 | 2021-10-03 16:37:53
9900235918 | R0727 | DIODE | 0000 | TMP | TMP | GEN | TMP | DIODE: | DIODE: USAGE DESIGN ASSEMBLY, EQUIPMENT NAME GENERATOR, EQUIPMENT TYPE/MODEL 250 KVA, MANUFACTURER CATERPILLAR, MANUFACTURER REFERENCE 9N1202 | CAT | EA |  |  |  |  | bursah | R13 | 2021-07-15 15:25:23 | 2021-10-03 16:32:16
9900235919 | R2074 | SWITCH | 0000 | TMP | TMP | GEN | TMP | SWITCH: | SWITCH: TYPE ASSEMBLY | CAT | EA |  |  |  |  | Agblmepvo6 |  | 2021-07-15 15:25:23 | 2021-12-09 11:42:29
9900235920 | R1677 | RECTIFIER | 0000 | TMP | TMP | GEN | TMP | RECTIFIER: | RECTIFIER: VOLTAGE 24 V, EQUIPMENT NAME GENERATOR, EQUIPMENT TYPE/MODEL 3208, MANUFACTURER CATERPILLAR, MANUFACTURER REFERENCE 7N-7122 | CAT | EA |  |  |  |  | aa52LvePHS | R13 | 2021-07-15 15:25:23 | 2021-08-16 01:17:40
9900235921 | R0936 | FUSE | 0000 | TMP | TMP | GEN | TMP | FUSE: | FUSE: TYPE MICRO, MSF, VOLTAGE 250V, INTERRUPTING RATING 1A, USAGE DESIGN WEIDMULLER DIGITAL INPUT MODULE | CAT | EA |  |  |  |  | ZgH3cidbSh | R14 | 2021-07-15 15:25:23 | 2021-12-07 13:45:46
9900235922 | R2298 | VOLTMETER | 0000 | TMP | TMP | GEN | TMP | VOLTMETER: | VOLTMETER: EQUIPMENT NAME GENERATOR, EQUIPMENT TYPE/MODEL 3208, MANUFACTURER CATERPILLAR, MANUFACTURER REFERENCE 4W-8645 | CAT | EA |  |  |  |  | aa52LvePHS | R14 | 2021-07-15 15:25:23 | 2021-08-15 21:23:18
9900235923 | R0165 | BELT | 0000 | TMP | TMP | GEN | TMP | BELT: | BELT: | CAT | EA |  |  |  |  | Agblmepvo6 |  | 2021-07-15 15:25:23 | 2021-12-09 11:42:49
9900235924 | R0165 | BELT | 0000 | TMP | TMP | GEN | TMP | BELT: | BELT: SPECIAL FEATURES SET | CAT | SET |  |  |  |  | 2zAOHdDtW9 |  | 2021-07-15 15:25:23 | 2021-12-09 14:48:40
9900235926 | R0049 | AMMETER | 0000 | TMP | TMP | GEN | TMP | AMMETER: | AMMETER: EQUIPMENT NAME GENERATOR, EQUIPMENT TYPE/MODEL 3208, MANUFACTURER CATERPILLAR, MANUFACTURER REFERENCE 4W8635 | CAT | EA |  |  |  |  | dzikri | R11 | 2021-07-15 15:25:23 | 2021-08-13 15:35:20
9900235927 | R1145 | INJECTOR | 0000 | TMP | TMP | GEN | TMP | INJECTOR: | INJECTOR: | CAT | EA |  |  |  |  | Agblmepvo6 |  | 2021-07-15 15:25:23 | 2021-12-09 11:43:47
9900235928 | R1697 | REGULATOR | 0000 | TMP | TMP | GEN | TMP | REGULATOR: | REGULATOR: TYPE ALTERNATOR, RATING 24 V, EQUIPMENT NAME GENERATOR, EQUIPMENT TYPE/MODEL 3208, MANUFACTURER CATERPILLAR, MANUFACTURER REFERENCE 3T-6354 | CAT | EA |  |  |  |  | aa52LvePHS | R13 | 2021-07-15 15:25:23 | 2021-08-16 01:08:33
9900235929 | R2074 | SWITCH | 0000 | TMP | TMP | GEN | TMP | SWITCH: | SWITCH: TYPE ASSEMBLY RPM PICK UP AS MAGNETIC, EQUIPMENT TYPE/MODEL 3116D1 | CAT | EA |  |  |  |  | dadan | R14 | 2021-07-15 15:25:23 | 2021-12-07 21:51:19
9900235930 | R1826 | SEAL | 0000 | TMP | TMP | GEN | TMP | SEAL: | SEAL: USAGE DESIGN STEM, EQUIPMENT NAME WELLPAD SUMP PUMP, EQUIPMENT TYPE/MODEL 3116D, MANUFACTURER CATERPILLAR, MANUFACTURER REFERENCE 4P7750 | CAT | EA |  |  |  |  | bursah | R13 | 2021-07-15 15:25:23 | 2021-09-04 12:05:32
9900235931 | R1106 | HOSE,HYDRAULIC | 0000 | TMP | TMP | GEN | TMP | HOSE,HYD: CAT;ENGINE;3306;5P1261 | HOSE: HYDRAULIC, EQUIPMENT NAME DIESEL ENGINE, EQUIPMENT TYPE/MODEL 3306, MANUFACTURER CATERPILLAR, MANUFACTURER REFERENCE 5P1261 | QA | EA |  |  |  |  | bursah | R05 | 2021-07-15 15:25:23 | 2021-08-29 19:38:26
9900235932 | R1101 | HOSE | 0000 | TMP | TMP | OEM | TMP | HOSE: STOCK;CAT;ENGINE;3306;5P1296 | HOSE: TYPE STOCK, EQUIPMENT NAME DIESEL ENGINE, EQUIPMENT TYPE/MODEL 3306, MANUFACTURER CATERPILLAR, MANUFACTURER REFERENCE 5P1296 | QA | EA |  |  |  |  | bursah | R05 | 2021-07-15 15:25:23 | 2021-09-07 10:38:34
9900235933 | R1101 | HOSE | 0000 | TMP | TMP | GEN | TMP | HOSE: STOCK;CAT;7X7823 | HOSE: TYPE STOCK, SIZE 3 IN X 300MM LG, MATERIAL SYNTETIC RUBBER, NYLON REINFORCED, MANUFACTURER CATERPILLAR, MANUFACTURER REFERENCE 7X7823 | QA1 | EA |  |  |  |  | bursah | R09 | 2021-07-15 15:25:23 | 2021-11-11 16:18:21
9900235934 | R2268 | VALVE | 0000 | TMP | TMP | GEN | TMP | VALVE: ROTOCOIL;ENGINE;3406;4W2474 | VALVE: TYPE ROTOCOIL, EQUIPMENT NAME DIESEL ENGINE, EQUIPMENT TYPE/MODEL 3406, MANUFACTURER CATERPILLAR, MANUFACTURER REFERENCE 4W2474 | QA1 | EA |  |  |  |  | bursah | R08 | 2021-07-15 15:25:23 | 2021-11-06 10:31:55
9900235935 | R2100 | TACHOMETER | 0000 | TMP | TMP | GEN | TMP | TACHOMETER: | TACHOMETER: SPECIAL FEATURES SIZE: 9 X 1117 | CAT | EA |  |  |  |  | bSXVchTrki |  | 2021-07-15 15:25:23 | 2021-12-11 01:01:06
9900235936 | R1134 | IMPELLER | 0000 | TMP | TMP | OEM | TMP | IMPELLER: GENERATOR;3406T;7C5429 | IMPELLER: EQUIPMENT NAME GENERATOR, EQUIPMENT TYPE/MODEL 3406T, MANUFACTURER CATERPILLAR, MANUFACTURER REFERENCE 7C5429 | QA | EA |  |  |  |  | bursah | R12 | 2021-07-15 15:25:23 | 2021-11-28 15:49:04
9900235937 | R1337 | METER | 0000 | TMP | TMP | GEN | TMP | METER: | METER: TYPE FREQUENCY, EQUIPMENT NAME GENERATOR, EQUIPMENT TYPE/MODEL 3208, MANUFACTURER CATERPILLAR, MANUFACTURER REFERENCE 7C-5695 | CAT | EA |  |  |  |  | aa52LvePHS | R13 | 2021-07-15 15:25:23 | 2021-08-15 21:16:56
9900235938 | R1726 | RETAINER | 0000 | TMP | TMP | GEN | TMP | RETAINER: VALVE SPRING;PUMP;3116D;7E7779 | RETAINER: TYPE VALVE SPRING, EQUIPMENT NAME WELLPAD SUMP PUMP, EQUIPMENT TYPE/MODEL 3116D, MANUFACTURER CATERPILLAR, MANUFACTURER REFERENCE 7E7779 | QA | EA |  |  |  |  | bursah | R12 | 2021-07-15 15:25:23 | 2021-11-09 20:03:05
9900235939 | R1372 | MOUNT | 0000 | TMP | TMP | GEN | TMP | MOUNT: GENERATOR;3406T;8N9970 | MOUNT: EQUIPMENT NAME GENERATOR, EQUIPMENT TYPE/MODEL 3406T, MANUFACTURER CATERPILLAR, MANUFACTURER REFERENCE 8N9970 | QA | EA |  |  |  |  | bursah | R13 | 2021-07-15 15:25:23 | 2021-10-30 14:28:20
9900235940 | R1201 | KIT | 0000 | TMP | TMP | GEN | TMP | KIT: GASKET;SUMP PUMP;3116D;100-2953 | KIT: TYPE GASKET, EQUIPMENT NAME WELLPAD SUMP PUMP, EQUIPMENT TYPE/MODEL 3116D, MANUFACTURER CATERPILLAR, MANUFACTURER REFERENCE 100-2953 | QA1 | KI |  |  |  |  | bursah | R07 | 2021-07-15 15:25:23 | 2021-09-29 10:29:02
9900235941 | R1697 | REGULATOR | 0000 | TMP | TMP | GEN | TMP | REGULATOR: | REGULATOR: TYPE WATER TEMPERATURE | CAT | EA |  |  |  |  | OK8cGFT5ze | R14 | 2021-07-15 15:25:23 | 2021-12-07 22:21:56
9900235943 | R1201 | KIT | 0000 | TMP | TMP | OEM | TMP | KIT: BRUSH;GENERATOR;3406T;8C3655 | KIT: TYPE BRUSH, EQUIPMENT NAME GENERATOR, EQUIPMENT TYPE/MODEL 3406T, EQUIPMENT SERIAL NUMBER ENGINE NO.2WB12494, MANUFACTURER CATERPILLAR, MANUFACTURER REFERENCE 8C3655 | QA1 | KI |  |  |  |  | bursah | R07 | 2021-07-15 15:25:23 | 2021-08-30 20:30:58
9900235944 | R1201 | KIT | 0000 | TMP | TMP | OEM | TMP | KIT: BRUSH;SUMP PUMP;3116D;9X4825 | KIT: TYPE BRUSH, EQUIPMENT NAME SUMP PUMP, EQUIPMENT TYPE/MODEL 3116D, MANUFACTURER CATERPILLAR, MANUFACTURER REFERENCE 9X4825 | QA1 | KI |  |  |  |  | bursah | R07 | 2021-07-15 15:25:23 | 2021-08-30 20:31:23
9900235945 | R1411 | NOZZLE | 0000 | TMP | TMP | OEM | TMP | NOZZLE: FUEL VALVE;ENGINE;3406;4W7017 | NOZZLE: USAGE DESIGN FUEL VALVE, EQUIPMENT NAME DIESEL ENGINE, EQUIPMENT TYPE/MODEL 3406, MANUFACTURER CATERPILLAR, MANUFACTURER REFERENCE 4W7017 | QA | EA |  |  |  |  | bursah | R13 | 2021-07-15 15:25:23 | 2021-11-26 17:37:01
9900235948 | R1591 | POTENTIOMETER | 0000 | TMP | TMP | GEN | TMP | POTENTIOMETER: | POTENTIOMETER: EQUIPMENT NAME CONTROL VALVE, MANUFACTURER FISHER, MANUFACTURER REFERENCE 19A7586X012 | CAT | EA |  |  |  |  | bursah | R13 | 2021-07-15 15:25:23 | 2021-10-31 09:05:08
9900235949 | R1591 | POTENTIOMETER | 0000 | TMP | TMP | GEN | TMP | POTENTIOMETER: | POTENTIOMETER: USAGE DESIGN ASSEMBLY, EQUIPMENT NAME CONTROL VALVE, EQUIPMENT TYPE/MODEL 1/2 IN, MANUFACTURER FISHER, MANUFACTURER REFERENCE 19A7629X022 | CAT | EA |  |  |  |  | bursah | R13 | 2021-07-15 15:25:23 | 2021-10-31 08:55:28
9900235950 | R1021 | GUIDE | 0000 | TMP | TMP | OEM | TMP | GUIDE: VALVE STEM;FISHER15A1288X012 | GUIDE: TYPE VALVE STEM, EQUIPMENT NAME CONTROL VALVE, MANUFACTURER FISHER, MANUFACTURER REFERENCE 15A1288X012 | QA | EA |  |  |  |  | bursah | R13 | 2021-07-15 15:25:23 | 2021-11-03 18:05:46
9900235952 | R1585 | POSITIONER | 0000 | TMP | TMP | GEN | TMP | POSITIONER: | POSITIONER: TYPE ELECTRONIC, MANUFACTURER FISHER, MANUFACTURER REFERENCE 4211-3 | CAT | EA |  |  |  |  | 2zAOHdDtW9 | R14 | 2021-07-15 15:25:23 | 2021-12-07 20:26:51
9900235953 | R0709 | DIAPHRAGM | 0000 | TMP | TMP | GEN | TMP | DIAPHRAGM: | DIAPHRAGM: MATERIAL NITRIL, EQUIPMENT NAME TRIP VALVE, EQUIPMENT TYPE/MODEL 377, MANUFACTURER FISHER, MANUFACTURER REFERENCE 25A1298X012 | CAT | EA |  |  |  |  | bursah | R13 | 2021-07-15 15:25:23 | 2021-10-25 22:16:26
9900235954 | R0709 | DIAPHRAGM | 0000 | TMP | TMP | GEN | TMP | DIAPHRAGM: | DIAPHRAGM: MATERIAL NITRIL, EQUIPMENT NAME TRIP VALVE, EQUIPMENT TYPE/MODEL 377, MANUFACTURER FISHER, MANUFACTURER REFERENCE 15A1297X012 | CAT | EA |  |  |  |  | bursah | R13 | 2021-07-15 15:25:23 | 2021-09-04 20:18:08
9900235955 | R1201 | KIT | 0000 | TMP | TMP | GEN | TMP | KIT: REPAIR;CTRL VALVE;R646X000012 | KIT: TYPE REPAIR, CONTAINS A 1EA O-RING POS 6, CONTAINS B 1EA O-RING POS 8, CONTAINS C 1EA INPUT DIAPHGRAM POS 9, CONTAINS D 1EA EXHAUST PORT ASSEMBLY POS 10, CONTAINS E 1EA INNER VALVE SPRING POS 12, CONTAINS F 1EA BIAS SPRING POS 13, CONTAINS X 1EA VALVE PLUG POS 14, 1EA O-RING POS 18, 1EA O-RING POS 12, NUMBER OF PIECES 9, EQUIPMENT NAME CONTROL VALVE, MANUFACTURER FISHER, MANUFACTURER REFERENCE R646X000012 | QA1 | KI |  |  |  |  | bursah | R09 | 2021-07-15 15:25:23 | 2021-11-13 21:00:30
9900235956 | R1201 | KIT | 0000 | TMP | TMP | GEN | TMP | KIT: REPAIR;BFLY VALVE;R3710X00012 | KIT: TYPE REPAIR, EQUIPMENT NAME BUTTERFLY VALVE, MANUFACTURER FISHER, MANUFACTURER REFERENCE R3710X00012 | QA1 | KI |  |  |  |  | bursah | R09 | 2021-07-15 15:25:23 | 2021-11-13 21:00:34
9900235957 | R1443 | O-RING | 5331 | Stock | K85 | GEN | TMP | O-RING: FISHER;CTRL VALVE;15A1283X012 | O-RING: EQUIPMENT NAME CONTROL VALVE, MANUFACTURER FISHER, MANUFACTURER REFERENCE 15A1283X012 | QA | EA |  |  |  |  | bursah | R10 | 2021-07-15 15:25:23 | 2021-11-21 11:05:53
9900235958 | R1443 | O-RING | 5331 | Stock | K85 | GEN | TMP | O-RING: FISHER;CTRL VALVE;11A8741X052 | O-RING: INSIDE DIAMETER 0.625 IN, OUTSIDE DIAMETER 0.75 IN, WIDTH 0.17 IN, MATERIAL NBR, EQUIPMENT NAME CONTROL VALVE, MANUFACTURER FISHER, MANUFACTURER REFERENCE 11A8741X052 | QA | EA |  |  |  |  | bursah | R10 | 2021-07-15 15:25:23 | 2021-11-21 11:07:09
9900235959 | R1443 | O-RING | 5331 | Stock | K85 | GEN | TMP | O-RING: FISHER;CTRL VALVE;10B2658X012 | O-RING: INSIDE DIAMETER 0.251 IN, OUTSIDE DIAMETER 0.399 IN, WIDTH 0.74 IN, MATERIAL NBR, EQUIPMENT NAME CONTROL VALVE, MANUFACTURER FISHER, MANUFACTURER REFERENCE 10B2658X012 | QA | EA |  |  |  |  | bursah | R10 | 2021-07-15 15:25:23 | 2021-11-21 11:11:48
9900235960 | R1443 | O-RING | 5331 | Stock | K85 | GEN | TMP | O-RING: FISHER;CTRL VALVE;12B7292X012 | O-RING: MATERIAL NBR, EQUIPMENT NAME CONTROL VALVE, MANUFACTURER FISHER, MANUFACTURER REFERENCE 12B7292X012 | QA | EA |  |  |  |  | bursah | R10 | 2021-07-15 15:25:23 | 2021-11-21 11:16:20
9900235961 | R1443 | O-RING | 5331 | Stock | K85 | GEN | TMP | O-RING: 8X2.1MM;NBR 70 | O-RING: INSIDE DIAMETER 8MM, OUTSIDE DIAMETER 12.4MM, WIDTH 2.1MM, MATERIAL NBR 70 | QA | EA |  |  |  |  | bursah | R10 | 2021-07-15 15:25:23 | 2021-11-21 11:18:51
9900235964 | R2084 | SWITCH,PRESSURE | 0000 | TMP | TMP | GEN | TMP | SWITCH,PRESSURE: | SWITCH: PRESSURE, TYPE CCS, EXTERNAL ADJUSMENT | CAT | EA |  |  |  |  | bursah | R14 | 2021-07-15 15:25:23 | 2021-12-07 15:10:38
9900235965 | R2084 | SWITCH,PRESSURE | 0000 | TMP | TMP | GEN | TMP | SWITCH,PRESSURE: | SWITCH: PRESSURE, TYPE ADJUSTABLE, ELECTRICAL RATING 11A 1/4HP 125/250VAC, CONNECTION LOCATION BOTTOM, RANGE 200 TO 400 PSI, PROOF 7500 PSI | CAT | EA |  |  |  |  | bursah | R13 | 2021-07-15 15:25:23 | 2021-11-16 08:25:23
9900235966 | R2084 | SWITCH,PRESSURE | 0000 | TMP | TMP | GEN | TMP | SWITCH,PRESSURE: | SWITCH: PRESSURE, TYPE EXTERNAL ADJUSMENT, ELECTRICAL RATING 15A 125/250/480 VAC, CONNECTION LOCATION BOTTOM, RANGE 0.8 TO 18 PSI, PROOF 750 PSI | CAT | EA |  |  |  |  | bursah | R13 | 2021-07-15 15:25:23 | 2021-11-16 08:43:43
9900235968 | R2084 | SWITCH,PRESSURE | 0000 | TMP | TMP | GEN | TMP | SWITCH,PRESSURE: | SWITCH: PRESSURE, TYPE ADJUSTABLE, ELECTRICAL RATING 11A 1/4HP 125/250 VAC, CONNECTION LOCATION BOTTOM, RANGE 3 TO 30 PSI, PROOF 2000 PSI | CAT | EA |  |  |  |  | bursah | R13 | 2021-07-15 15:25:23 | 2021-11-16 08:32:21
9900235971 | R0936 | FUSE | 0000 | TMP | TMP | GEN | TMP | FUSE: | FUSE: AMPERAGE 1250MA, SPECIAL FEATURES ANTISURGE MODULE | CAT | EA |  |  |  |  | ZgH3cidbSh | R14 | 2021-07-15 15:25:23 | 2021-12-07 13:43:49
9900235976 | R0577 | CONTROLLER | 0000 | TMP | TMP | GEN | TMP | CONTROLLER: | CONTROLLER: SPECIAL FEATURES EXPANDER ASSEMBLY | CAT | EA |  |  |  |  | bSXVchTrki | R15 | 2021-07-15 15:25:23 | 2021-12-06 22:18:00
9900235979 | R0389 | CARD | 0000 | TMP | TMP | GEN | TMP | CARD: | CARD: TYPE ARCNET | CAT | EA |  |  |  |  | efGpWpprGQ | R14 | 2021-07-15 15:25:23 | 2021-12-07 13:57:34
9900235980 | R0389 | CARD | 0000 | TMP | TMP | GEN | TMP | CARD: | CARD: TYPE CONTROLLER | CAT | EA |  |  |  |  | efGpWpprGQ | R14 | 2021-07-15 15:25:23 | 2021-12-07 13:58:04
9900235981 | R1443 | O-RING | 5331 | Stock | K85 | GEN | TMP | O-RING: FISHER;CTRL VALVE;10A8931X012 | O-RING: EQUIPMENT NAME CONTROL VALVE, MANUFACTURER FISHER, MANUFACTURER REFERENCE 10A8931X012 | QA | EA |  |  |  |  | bursah | R06 | 2021-07-15 15:25:23 | 2021-08-26 22:29:23
9900235982 | R0362 | CAM | 0000 | TMP | TMP | OEM | TMP | CAM: | CAM: TYPE CONTROL, EQUIPMENT NAME CONTROL VALVE, MANUFACTURER FISHER, MANUFACTURER REFERENCE 32B7303X012 | CAT | EA |  |  |  |  | bursah | R12 | 2021-07-15 15:25:23 | 2021-08-21 08:45:02
9900235984 | R1138 | INDICATOR | 0000 | TMP | TMP | GEN | TMP | INDICATOR: | INDICATOR: TYPE DIFFERENTIAL PRESSURE, MATERIAL STAINLESS STEEL | CAT | EA |  |  |  |  | OK8cGFT5ze | R14 | 2021-07-15 15:25:23 | 2021-12-07 12:27:34
9900235991 | R0232 | BOARD | 0000 | TMP | TMP | GEN | TMP | BOARD: | BOARD: TYPE BASE | CAT | EA |  |  |  |  | bursah | R13 | 2021-07-15 15:25:23 | 2021-11-25 19:47:35
9900235992 | R0232 | BOARD | 0000 | TMP | TMP | GEN | TMP | BOARD: | BOARD: TYPE BASE MPU, MANUFACTURER REFERENCE 15920-1 | CAT | EA |  |  |  |  | bursah | R13 | 2021-07-15 15:25:23 | 2021-11-25 19:50:53
9900235994 | R0232 | BOARD | 0000 | TMP | TMP | GEN | TMP | BOARD: | BOARD: TYPE CONTROLLER | CAT | EA |  |  |  |  | bursah | R13 | 2021-07-15 15:25:23 | 2021-11-25 19:53:50
9900235995 | R0232 | BOARD | 0000 | TMP | TMP | GEN | TMP | BOARD: | BOARD: TYPE CONTROLLER | CAT | EA |  |  |  |  | bursah | R13 | 2021-07-15 15:25:23 | 2021-11-25 19:54:43
9900235996 | R0232 | BOARD | 0000 | TMP | TMP | GEN | TMP | BOARD: | BOARD: TYPE EXPANDER | CAT | EA |  |  |  |  | bursah | R13 | 2021-07-15 15:25:23 | 2021-11-25 19:58:15
9900235997 | R0232 | BOARD | 0000 | TMP | TMP | GEN | TMP | BOARD: | BOARD: TYPE EXPANDER | CAT | EA |  |  |  |  | bursah | R13 | 2021-07-15 15:25:23 | 2021-11-25 20:00:41
9900235998 | R0232 | BOARD | 0000 | TMP | TMP | GEN | TMP | BOARD: | BOARD: TYPE LINK INTERFACE | CAT | EA |  |  |  |  | bursah | R13 | 2021-07-15 15:25:23 | 2021-11-25 20:01:23
9900235999 | R0232 | BOARD | 0000 | TMP | TMP | GEN | TMP | BOARD: | BOARD: TYPE LINK INTERFACE, MATERIAL CORRUGATED ASBESTOS | CAT | EA |  |  |  |  | bursah | R13 | 2021-07-15 15:25:23 | 2021-11-25 20:01:50
9900236000 | R0232 | BOARD | 0000 | TMP | TMP | GEN | TMP | BOARD: | BOARD: TYPE VOLTAGE INPUT | CAT | EA |  |  |  |  | bursah | R13 | 2021-07-15 15:25:23 | 2021-11-25 20:02:25
9900236003 | R0232 | BOARD | 0000 | TMP | TMP | GEN | TMP | BOARD: | BOARD: TYPE SERIAL PRT | CAT | EA |  |  |  |  | bursah | R13 | 2021-07-15 15:25:23 | 2021-11-25 20:02:56
9900236004 | R0232 | BOARD | 0000 | TMP | TMP | GEN | TMP | BOARD: | BOARD: TYPE INPUT 3RD, 352BCN2N2N | CAT | EA |  |  |  |  | bursah | R13 | 2021-07-15 15:25:23 | 2021-11-25 20:09:22
9900236005 | R0744 | DISPLAY | 0000 | TMP | TMP | GEN | TMP | DISPLAY: | DISPLAY: TYPE ASSEMBLY, MANUFACTURER MOORE, MANUFACTURER REFERENCE 15942-15 | CAT | EA |  |  |  |  | 2zAOHdDtW9 | R14 | 2021-07-15 15:25:23 | 2021-12-07 19:59:37
9900236007 | R0744 | DISPLAY | 0000 | TMP | TMP | GEN | TMP | DISPLAY: | DISPLAY: TYPE ASSEMBLY, MANUFACTURER MOORE, MANUFACTURER REFERENCE 16100-29 | CAT | EA |  |  |  |  | efGpWpprGQ | R14 | 2021-07-15 15:25:23 | 2021-12-07 14:02:49
9900236009 | R1138 | INDICATOR | 0000 | TMP | TMP | GEN | TMP | INDICATOR: | INDICATOR: TYPE MOVING COIL ANALOG, RANGE 0 TO 20BAR, SPECIAL FEATURES INPUT: 4 TO 20MADC | CAT | EA |  |  |  |  | ZgH3cidbSh |  | 2021-07-15 15:25:23 | 2021-12-12 13:26:03
9900236010 | R0744 | DISPLAY | 0000 | TMP | TMP | GEN | TMP | DISPLAY: | DISPLAY: MANUFACTURER MOORE, MANUFACTURER REFERENCE 16105-1 | CAT | EA |  |  |  |  | 2zAOHdDtW9 | R14 | 2021-07-15 15:25:23 | 2021-12-07 20:01:41
9900236011 | R1352 | MODULE | 0000 | Stock | K60 | GEN | TMP | MODULE: | MODULE: TYPE CHASIS AND POWER SUPPLY, POWER SOURCE 4A 12V 50 TO 60HZ, EQUIPMENT TYPE/MODEL 16 IN, MANUFACTURER REFERENCE W/INST; SY-401600-10G AND MANUAL TD-401600-ON0.4 A | CAT | EA |  |  |  |  | dadan | R14 | 2021-07-15 15:25:23 | 2021-12-07 21:53:08
9900236012 | R0557 | CONNECTOR | 0000 | TMP | TMP | GEN | TMP | CONNECTOR: | CONNECTOR: TYPE PC BOARD STANDOFFS, MANUFACTURER SIEMENS, MANUFACTURER REFERENCE 15738-243 | CAT | KI |  |  |  |  | syaiful | R15 | 2021-07-15 15:25:23 | 2021-12-07 02:24:25
9900236013 | R1363 | MOTOR | 0000 | TMP | TMP | GEN | TMP | MOTOR: | MOTOR: TYPE STARTER, UNIT | CAT | EA |  |  |  |  | 2zAOHdDtW9 | R14 | 2021-07-15 15:25:23 | 2021-12-07 21:25:26
9900236016 | R0572 | CONTACTOR | 0000 | TMP | TMP | GEN | TMP | CONTACTOR: | CONTACTOR: TYPE REVERSING, COIL VOLTAGE 110VAC, SPECIAL FEATURES WITH BASE PLATE, EQUIPMENT NAME ELECTRIC ACTUATOR, EQUIPMENT TYPE/MODEL A-RANGE, EQUIPMENT SERIAL NUMBER SZ1959C3, MANUFACTURER ROTORK, MANUFACTURER REFERENCE MODULE 6C, WC80727 | QA1 | EA |  |  |  |  | aa52LvePHS | R12 | 2021-07-15 15:25:23 | 2021-10-25 13:51:47
9900236019 | R1776 | ROTOR | 0000 | TMP | TMP | GEN | TMP | ROTOR: | ROTOR: | CAT | EA |  |  |  |  | bSXVchTrki | R15 | 2021-07-15 15:25:23 | 2021-12-06 22:34:47
9900236020 | R1945 | SOLENOID | 0000 | TMP | TMP | GEN | TMP | SOLENOID: | SOLENOID: TYPE FUSE COMBINATION, COIL VOLTAGE 220VAC, MANUFACTURER SIEMENS, MANUFACTURER REFERENCE 3TY5651-0AN2 | CAT | EA |  |  |  |  | syaiful | R13 | 2021-07-15 15:25:23 | 2021-11-25 10:15:47
9900236022 | R0232 | BOARD | 0000 | TMP | TMP | GEN | TMP | BOARD: | BOARD: TYPE MAIN, EQUIPMENT NAME ELECTRIC ACTUATOR, EQUIPMENT TYPE/MODEL A-RANGE, EQUIPMENT SERIAL NUMBER SZ1959C3, MANUFACTURER ROTORK, MANUFACTURER REFERENCE MODULE 6B/6, W80140 | QA1 | SET |  |  |  |  | aa52LvePHS | R12 | 2021-07-15 15:25:23 | 2021-10-26 19:51:45
9900236025 | R1201 | KIT | 0000 | TMP | TMP | GEN | TMP | KIT: CENTRONIK;ACTUATOR;A-RANGE;MOD 6D/2 | KIT: TYPE CENTRONIK, CONTAINS A POWER MODULE, CONTAINS B TRANSFORMER, CONTAINS C FUSE, EQUIPMENT NAME ELECTRIC ACTUATOR, EQUIPMENT TYPE/MODEL A-RANGE, EQUIPMENT SERIAL NUMBER SZ1959C3, MANUFACTURER ROTORK, MANUFACTURER REFERENCE MODULE 6D/2 | QA1 | SET |  |  |  |  | aa52LvePHS | R09 | 2021-07-15 15:25:23 | 2021-11-13 20:34:19
9900236026 | R0232 | BOARD | 0000 | TMP | TMP | GEN | TMP | BOARD: | BOARD: TYPE REMOTE CONTROL, MODULE 6B/7, USAGE DESIGN ACTUATOR A RANGE, EQUIPMENT SERIAL NUMBER S/N:SZ1959C3, MANUFACTURER REFERENCE 63703 | CAT | EA |  |  |  |  | bursah | R13 | 2021-07-15 15:25:23 | 2021-11-13 20:07:10
9900236027 | R1201 | KIT | 0000 | TMP | TMP | GEN | TMP | KIT: CENTRONIK;ACTUATOR;A-RANGE;MOD 6F/7 | KIT: TYPE CENTRONIK, CONTAINS A LOCAL/REMOTE SELECTOR, CONTAINS B KNOB & CONTROL SPINDLE CAM, CONTAINS C SPRING, CONTAINS D WASHER & SEAL, EQUIPMENT NAME ELECTRIC ACTUATOR, EQUIPMENT TYPE/MODEL A-RANGE, EQUIPMENT SERIAL NUMBER SZ1959C3, MANUFACTURER ROTORK, MANUFACTURER REFERENCE MODULE 6F/7, W62610 | QA1 | SET |  |  |  |  | aa52LvePHS | R09 | 2021-07-15 15:25:23 | 2021-11-13 20:34:39
9900236028 | R1352 | MODULE | 0000 | Stock | K60 | GEN | TMP | MODULE: | MODULE: TYPE SELECTOR, ADDITIONAL EQUIPMENT DATA BLOCK LOCAL NO.6B/7 | CAT | EA |  |  |  |  | dadan | R14 | 2021-07-15 15:25:23 | 2021-12-07 21:54:02
9900236032 | R2074 | SWITCH | 0000 | TMP | TMP | GEN | TMP | SWITCH: | SWITCH: TYPE MECHANISM, EQUIPMENT NAME ELECTRIC ACTUATOR, EQUIPMENT SERIAL NUMBER SZ1959C3, MANUFACTURER ROTORK, MANUFACTURER REFERENCE MODULE 3A | CAT | EA |  |  |  |  | akmal | R11 | 2021-07-15 15:25:23 | 2021-11-12 08:33:54
9900236033 | R0017 | ACTUATOR,ELECTRIC MOTOR | 0000 | TMP | TMP | GEN | TMP | ACTUATOR,ELEC: | ACTUATOR: ELECTRIC MOTOR, TORQUE 108 NM, SPEED 24 RPM, SPECIAL FEATURES WITH EXTRA RELAY CONTACTS S5-S8, ADDITIONAL EQUIPMENT DATA CONDUIT ENTRIES 2X3/4 INCH FNPT AND 1 1/2 INCH FNPT, MANUFACTURER REFERENCE DELIVERY COMPLETE WITH COO AND COC | CAT | SET |  |  |  |  | dadan | R14 | 2021-07-15 15:25:23 | 2021-12-07 21:56:27
9900236034 | R1201 | KIT | 0000 | TMP | TMP | GEN | TMP | KIT: ACTUATOR;IQMK3 | KIT: TYPE FOLOMATIC & CURRENT POSITION TRANSMITTER (CPT) COMBINED PCB, EQUIPMENT NAME ELECTRIC ACTUATOR, EQUIPMENT TYPE/MODEL IQ18FA10B4-IQMK3, EQUIPMENT SERIAL NUMBER S205150101, MANUFACTURER ROTORK, MANUFACTURER REFERENCE MODULE 6J, WIRING NO.103B0000-6 | CAT | EA |  |  |  |  | akmal | R11 | 2021-07-15 15:25:23 | 2021-11-14 23:18:59
9900236039 | R0037 | ADDER | 0000 | TMP | TMP | GEN | TMP | ADDER: | ADDER: TYPE ON PAK, SPECIAL FEATURES C/W COVER, EQUIPMENT NAME ROTORK CONTROL, MANUFACTURER ROTORK, MANUFACTURER REFERENCE 000-20-007 | CAT | EA |  |  |  |  | bursah | R13 | 2021-07-15 15:25:23 | 2021-09-04 21:21:12
9900236041 | R2090 | SWITCH,TEMPERATURE | 0000 | TMP | TMP | GEN | TMP | SWITCH,TEMP: | SWITCH: TEMPERATURE, ELECTRICAL RATING 11A 125/250 VAC, TEMPERATURE RATING 65 TO 125 DEG C, PROOF 204 DEG C | CAT | EA |  |  |  |  | bursah | R13 | 2021-07-15 15:25:23 | 2021-11-16 08:55:53
9900236042 | R1874 | SHIM SET | 0000 | TMP | TMP | GEN | TMP | SHIM SET: | SHIM SET: TYPE ASSEMBLY, EQUIPMENT NAME SUMP PUMP, MANUFACTURER UNION PUMP, MANUFACTURER REFERENCE 009112 | CAT | SET |  |  |  |  | bursah | R13 | 2021-07-15 15:25:23 | 2021-11-16 09:02:57
9900236043 | R1874 | SHIM SET | 0000 | TMP | TMP | GEN | TMP | SHIM SET: | SHIM SET: NUMBER OF PIECES 3EA GREEN, 4EA BROWN | CAT | SET |  |  |  |  | 2zAOHdDtW9 |  | 2021-07-15 15:25:23 | 2021-12-09 14:58:17
9900236044 | R1443 | O-RING | 5331 | Stock | K85 | GEN | TMP | O-RING: CAT;SUMP PUMP;3116D;032-8970 | O-RING: EQUIPMENT NAME SUMP PUMP, EQUIPMENT TYPE/MODEL 3116D, MANUFACTURER CATERPILLAR, MANUFACTURER REFERENCE 032-8970 | QA | EA |  |  |  |  | bursah | R06 | 2021-07-15 15:25:23 | 2021-10-06 22:15:14
9900236045 | R0165 | BELT | 0000 | TMP | TMP | GEN | TMP | BELT: | BELT: EQUIPMENT NAME WELLPAD SUMP PUMP, EQUIPMENT TYPE/MODEL 3116D, MANUFACTURER CATERPILLAR, MANUFACTURER REFERENCE 1-617140 | CAT | EA |  |  |  |  | bursah | R12 | 2021-07-15 15:25:23 | 2021-08-09 21:23:45
9900236048 | R0704 | DEVICE | 0000 | TMP | TMP | GEN | TMP | DEVICE: | DEVICE: TYPE ELECTROMECHANICAL, EQUIPMENT NAME PLANT STATION SUMP PUMP, MANUFACTURER UNION PUMP, MANUFACTURER REFERENCE 2W0619-2 | CAT | EA |  |  |  |  | bursah | R13 | 2021-07-15 15:25:23 | 2021-09-11 16:35:38
9900236049 | R0165 | BELT | 0000 | TMP | TMP | GEN | TMP | BELT: | BELT: EQUIPMENT NAME WELLPAD SUMP PUMP, EQUIPMENT TYPE/MODEL 3116D, MANUFACTURER CATERPILLAR, MANUFACTURER REFERENCE 1-0303289 | CAT | EA |  |  |  |  | bursah | R12 | 2021-07-15 15:25:23 | 2021-08-09 21:37:12
9900236052 | R1135 | IMPELLER,PUMP | 0000 | TMP | TMP | GEN | TMP | IMPELLER,PUMP: VLK/HHS-3X4X8 | IMPELLER: PUMP, BORE 2 IN, EQUIPMENT TYPE/MODEL VLK/HHS-3X4X8, MANUFACTURER UNION PUMP, MANUFACTURER REFERENCE 805A436 | CAT | EA |  |  |  |  | syaiful |  | 2021-07-15 15:25:23 | 2021-12-10 13:16:01
9900236053 | R1135 | IMPELLER,PUMP | 0000 | TMP | TMP | GEN | TMP | IMPELLER,PUMP: 805C0385300D13210 | IMPELLER: PUMP, EQUIPMENT NAME WELLPAD SUMP PUMP, MANUFACTURER UNION PUMP, MANUFACTURER REFERENCE 805C0385300D13210 | QA | EA |  |  |  |  | syaiful | R10 | 2021-07-15 15:25:23 | 2021-11-28 16:10:46
9900236054 | R1745 | RING,WEAR | 0000 | TMP | TMP | GEN | TMP | RING,WEAR: IMPLR;PUMP;806A0253702R3401 | RING: WEAR, USAGE DESIGN IMPELLER, EQUIPMENT NAME PLANT STATION SUMP PUMP, MANUFACTURER UNION PUMP, MANUFACTURER REFERENCE 806A0253702R3401 | QA1 | EA |  |  |  |  | bursah | R07 | 2021-07-15 15:25:23 | 2021-11-06 20:07:06
9900236055 | R1745 | RING,WEAR | 0000 | TMP | TMP | GEN | TMP | RING,WEAR: CASING;PUMP;08A0140000A-41401 | RING: WEAR, USAGE DESIGN CASING, EQUIPMENT NAME PLANT STATION SUMP PUMP, MANUFACTURER UNION PUMP, MANUFACTURER REFERENCE 08A0140000A-41401 | QA | EA |  |  |  |  | bursah | R07 | 2021-07-15 15:25:23 | 2021-12-11 16:14:32
9900236056 | R1745 | RING,WEAR | 0000 | TMP | TMP | GEN | TMP | RING,WEAR: CASING;808A0141211R53401 | RING: WEAR, USAGE DESIGN CASING, EQUIPMENT NAME WELLPAD SUMP PUMP, MANUFACTURER UNION PUMP, MANUFACTURER REFERENCE 808A0141211R53401, POS 808-1 | QA | EA |  |  |  |  | bursah | R07 | 2021-07-15 15:25:23 | 2021-12-11 09:16:40
9900236057 | R1745 | RING,WEAR | 0000 | TMP | TMP | GEN | TMP | RING,WEAR: SS304 | RING: WEAR, SIZE 120MM ID X 145MM OD X 22MM H, MATERIAL STAINLESS STEEL 304 | CAT | EA |  |  |  |  | bursah | R14 | 2021-07-15 15:25:23 | 2021-11-16 09:28:41
9900236058 | R1194 | KEY | 0000 | TMP | TMP | GEN | TMP | KEY: IMPELLER | KEY: TYPE IMPELLER | CAT | EA |  |  |  |  | Agblmepvo6 |  | 2021-07-15 15:25:23 | 2021-12-09 14:03:27
9900236059 | R1194 | KEY | 0000 | TMP | TMP | GEN | TMP | KEY: | KEY: USAGE DESIGN IMPELLER, EQUIPMENT NAME WELLPAD SUMP PUMP, MANUFACTURER UNION PUMP, MANUFACTURER REFERENCE 811B0323008G-21800 | CAT | EA |  |  |  |  | bursah | R12 | 2021-07-15 15:25:23 | 2021-11-16 09:36:38
9900236060 | R0943 | GASKET | 0000 | TMP | TMP | GEN | TMP | GASKET: ASB | GASKET: TYPE SLEEVE HHS GRADE II, SIZE 22MM ID X 47MM OD X 1.5MM THK, MATERIAL ASBESTOS | CAT | EA |  |  |  |  | bursah | R11 | 2021-07-15 15:25:23 | 2021-11-16 09:43:16
9900236061 | R0943 | GASKET | 0000 | TMP | TMP | OEM | TMP | GASKET: SLEEVE;BOOST PUMP;HHS-GR I-7TH | GASKET: TYPE SLEEVE, EQUIPMENT NAME CONDENSATE BOOSTER PUMP, EQUIPMENT TYPE/MODEL HHS-GRADE I-7TH, MANUFACTURER UNION PUMP, MANUFACTURER REFERENCE 805A0253900T51000 | QA | EA |  |  |  |  | bursah | R05 | 2021-07-15 15:25:23 | 2021-09-30 14:21:25
9900236062 | R0943 | GASKET | 0000 | TMP | TMP | GEN | TMP | GASKET: SUMP PUMP;815B0118102R16400 | GASKET: TYPE CASING, EQUIPMENT NAME SUMP PUMP, MANUFACTURER UNION PUMP, MANUFACTURER REFERENCE 815B0118102R16400 | QA | EA |  |  |  |  | bursah | R05 | 2021-07-15 15:25:23 | 2021-09-30 11:27:39
9900236063 | R0943 | GASKET | 0000 | TMP | TMP | GEN | TMP | GASKET: SUMP PUMP;815B0112104R20200 | GASKET: TYPE CASING MONEL, EQUIPMENT NAME WELLPAD SUMP PUMP, MANUFACTURER UNION PUMP, MANUFACTURER REFERENCE 815B0112104R20200 | QA | EA |  |  |  |  | bursah | R05 | 2021-07-15 15:25:23 | 2021-09-30 12:08:50
9900236064 | R0943 | GASKET | 0000 | TMP | TMP | GEN | TMP | GASKET: | GASKET: TYPE COOLING COVER | CAT | EA |  |  |  |  | syaiful |  | 2021-07-15 15:25:23 | 2021-12-09 11:06:11
9900236065 | R1455 | PACKING | 0000 | TMP | TMP | GEN | TMP | PACKING: | PACKING: SPECIAL FEATURES DESIGN SHAFT HHS GR.IA | CAT | EA |  |  |  |  | 2zAOHdDtW9 |  | 2021-07-15 15:25:23 | 2021-12-09 16:20:51
9900236066 | R1455 | PACKING | 0000 | TMP | TMP | GEN | TMP | PACKING: | PACKING: USAGE DESIGN FOR SHAFT HHS GR IIA | CAT | EA |  |  |  |  | efGpWpprGQ | R14 | 2021-07-15 15:25:23 | 2021-12-07 14:06:04
9900236067 | R1414 | NUT | 0000 | TMP | TMP | GEN | TMP | NUT: IMPLR;PUMP;HHS;821A0218800F11513 | NUT: TYPE IMPELLER, EQUIPMENT NAME CONDENSATE BOOSTER PUMP, EQUIPMENT TYPE/MODEL HHS-GRADE IIA, MANUFACTURER UNION PUMP, MANUFACTURER REFERENCE 821A0218800F11513 | QA | EA |  |  |  |  | bursah | R11 | 2021-07-15 15:25:23 | 2021-11-23 21:46:46
9900236068 | R1414 | NUT | 0000 | TMP | TMP | GEN | TMP | NUT: IMPLR;PUMP;HHS;822B1319400R51200 | NUT: TYPE IMPELLER, EQUIPMENT NAME CONDENSATE BOOSTER PUMP, EQUIPMENT TYPE/MODEL HHS-GRADE IIA, MANUFACTURER UNION PUMP, MANUFACTURER REFERENCE 822B1319400R51200 | QA | EA |  |  |  |  | bursah | R11 | 2021-07-15 15:25:23 | 2021-11-23 21:50:46
9900236069 | R1455 | PACKING | 0000 | TMP | TMP | OEM | TMP | PACKING: SLEEVE;PUMP;HHS-GR II-7TH | PACKING: TYPE SLEEVE, EQUIPMENT NAME CONDENSATE BOOSTER PUMP, EQUIPMENT TYPE/MODEL HHS-GR II-7TH, MANUFACTURER UNION PUMP, MANUFACTURER REFERENCE 822B1319300R53400 | QA | EA |  |  |  |  | bursah | R06 | 2021-07-15 15:25:23 | 2021-10-06 01:04:50
9900236070 | R1455 | PACKING | 0000 | TMP | TMP | GEN | TMP | PACKING: | PACKING: TYPE SLEEVE HHS GRADE I 7TH, USAGE DESIGN CENTRIFUGAL PUMP, MANUFACTURER UNION PUMP, MANUFACTURER REFERENCE 822B1319400R51200 | CAT | EA |  |  |  |  | bursah | R11 | 2021-07-15 15:25:23 | 2021-11-16 10:02:16
9900236071 | R0330 | BUSHING | 0000 | TMP | TMP | GEN | TMP | BUSHING: | BUSHING: TYPE THROAT HHS, SPECIAL FEATURES GRADE: I | CAT | EA |  |  |  |  | bSXVchTrki |  | 2021-07-15 15:25:23 | 2021-12-11 01:05:16
9900236072 | R1455 | PACKING | 0000 | TMP | TMP | GEN | TMP | PACKING: | PACKING: TYPE BUSHING THROAT HHS GRADE II, USAGE DESIGN WELLPAD SUMP PUMP, MANUFACTURER UNION PUMP, MANUFACTURER REFERENCE 847B0381507G21800 | CAT | EA |  |  |  |  | bursah | R11 | 2021-07-15 15:25:23 | 2021-11-16 10:09:01
9900236073 | R0653 | CUP | 0000 | TMP | TMP | GEN | TMP | CUP: | CUP: SPECIAL FEATURES SET SCREW SKT HD PT.1/4-20X | CAT | EA |  |  |  |  | bSXVchTrki | R15 | 2021-07-15 15:25:23 | 2021-12-06 22:36:29
9900236074 | R1455 | PACKING | 0000 | TMP | TMP | GEN | TMP | PACKING: | PACKING: USAGE DESIGN OTB CRANE STYLE 1345, EQUIPMENT NAME CONDENSATE INJECTION PUMP, PLANT STATION SUMP PUMP, EQUIPMENT SERIAL NUMBER C192291B1/2, CIS-P-07, 08, MANUFACTURER UNION PUMP, MANUFACTURER REFERENCE 9300W000266 | CAT | EA |  |  |  |  | bursah | R14 | 2021-07-15 15:25:23 | 2021-12-07 17:39:29
9900236076 | R0152 | BEARING,BALL | 3110 | Stock | K58 | GEN | TMP | BEARING,BALL: | BEARING: BALL, TYPE ANNULAR, SPECIAL FEATURES 2 EA/SET | CAT | SET |  |  |  |  | 2zAOHdDtW9 |  | 2021-07-15 15:25:23 | 2021-12-09 16:17:53
9900236078 | R0951 | GATE,VALVE | 0000 | TMP | TMP | GEN | TMP | GATE,VALVE: | GATE: VALVE, TYPE WEDGE, EQUIPMENT NAME GATE VALVE, EQUIPMENT TYPE/MODEL 3 IN X 150 PSI, MANUFACTURER NEWCO | CAT | EA |  |  |  |  | akmal | R12 | 2021-07-15 15:25:23 | 2021-10-09 23:51:01
9900236079 | R0951 | GATE,VALVE | 0000 | TMP | TMP | GEN | TMP | GATE,VALVE: | GATE: VALVE, TYPE WEDGE, EQUIPMENT NAME GATE VALVE, EQUIPMENT TYPE/MODEL 4 IN X 150 PSI, MANUFACTURER NEWCO | CAT | EA |  |  |  |  | akmal | R12 | 2021-07-15 15:25:23 | 2021-09-13 15:06:01
9900236080 | R0951 | GATE,VALVE | 0000 | TMP | TMP | GEN | TMP | GATE,VALVE: | GATE: VALVE, TYPE WEDGE, EQUIPMENT NAME GATE VALVE, EQUIPMENT TYPE/MODEL 6 IN X 150 PSI, MANUFACTURER NEWCO | CAT | EA |  |  |  |  | akmal | R12 | 2021-07-15 15:25:23 | 2021-09-13 15:06:56
9900236081 | R0951 | GATE,VALVE | 0000 | TMP | TMP | GEN | TMP | GATE,VALVE: | GATE: VALVE, TYPE WEDGE, EQUIPMENT NAME GATE VALVE, EQUIPMENT TYPE/MODEL 10 IN X 150 PSI, MANUFACTURER NEWCO | CAT | EA |  |  |  |  | akmal | R12 | 2021-07-15 15:25:23 | 2021-09-13 15:03:46
9900236082 | R0951 | GATE,VALVE | 0000 | TMP | TMP | GEN | TMP | GATE,VALVE: | GATE: VALVE, TYPE WEDGE, EQUIPMENT NAME GATE VALVE, EQUIPMENT TYPE/MODEL 3 IN X 300 PSI, MANUFACTURER NEWCO | CAT | EA |  |  |  |  | akmal | R12 | 2021-07-15 15:25:23 | 2021-09-13 15:05:17
9900236083 | R0951 | GATE,VALVE | 0000 | TMP | TMP | GEN | TMP | GATE,VALVE: | GATE: VALVE, TYPE WEDGE, EQUIPMENT NAME GATE VALVE, EQUIPMENT TYPE/MODEL 4 IN X 300 PSI, MANUFACTURER NEWCO | CAT | EA |  |  |  |  | akmal | R12 | 2021-07-15 15:25:23 | 2021-09-13 15:06:26
9900236084 | R0951 | GATE,VALVE | 0000 | TMP | TMP | GEN | TMP | GATE,VALVE: | GATE: VALVE, TYPE WEDGE, EQUIPMENT NAME GATE VALVE, EQUIPMENT TYPE/MODEL 6 IN X 300 PSI, MANUFACTURER NEWCO | CAT | EA |  |  |  |  | akmal | R12 | 2021-07-15 15:25:23 | 2021-10-09 23:50:14
9900236085 | R0951 | GATE,VALVE | 0000 | TMP | TMP | GEN | TMP | GATE,VALVE: | GATE: VALVE, TYPE WEDGE, EQUIPMENT NAME GATE VALVE, EQUIPMENT TYPE/MODEL 8 IN X 300 PSI, MANUFACTURER NEWCO | CAT | EA |  |  |  |  | akmal | R12 | 2021-07-15 15:25:23 | 2021-10-09 23:49:47
9900236086 | R0951 | GATE,VALVE | 0000 | TMP | TMP | GEN | TMP | GATE,VALVE: | GATE: VALVE, TYPE WEDGE, EQUIPMENT NAME GATE VALVE, EQUIPMENT TYPE/MODEL 2 IN X 600 PSI, MANUFACTURER NEWCO | CAT | EA |  |  |  |  | akmal | R12 | 2021-07-15 15:25:23 | 2021-09-13 15:04:51
9900236087 | R1455 | PACKING | 0000 | TMP | TMP | GEN | TMP | PACKING: STEM;GATE VALVE;6IN X 300PSI | PACKING: USAGE DESIGN VALVE STEM, EQUIPMENT NAME GATE VALVE, EQUIPMENT TYPE/MODEL 6 IN X 300 PSI, ADDITIONAL EQUIPMENT DATA ASTM A216 WCB BODY | QA | EA |  |  |  |  | akmal | R06 | 2021-07-15 15:25:23 | 2021-09-29 23:51:44
9900236092 | R2308 | WASHER,FLAT | 0000 | TMP | TMP | GEN | TMP | WASHER,FLAT: INJ PUMP | WASHER: FLAT, EQUIPMENT NAME CONDENSATE INJECTION PUMP, EQUIPMENT SERIAL NUMBER 92D00695, MANUFACTURER BWIP PUMP, MANUFACTURER REFERENCE 1778905 | CAT | EA |  |  |  |  | dzikri | R12 | 2021-07-15 15:25:23 | 2021-11-19 18:51:13
9900236094 | R1809 | SCREW,CAP | 0000 | TMP | TMP | OEM | TMP | SCREW,CAP: PUMP;3R21879HU;17903-04 | SCREW: CAP, HEAD HEXAGON SOCKET, EQUIPMENT NAME CONDENSATE INJECTION PUMP, EQUIPMENT TYPE/MODEL 3R21879HU, EQUIPMENT SERIAL NUMBER 92D00695/96/97, MANUFACTURER BWIP PUMP, MANUFACTURER REFERENCE 17903-04 | QA | EA |  |  |  |  | bursah | R08 | 2021-07-15 15:25:23 | 2021-11-07 11:56:59
9900236098 | R0978 | GLAND,PACKING | 0000 | TMP | TMP | GEN | TMP | GLAND: | GLAND: PACKING, SIZE 3/4 IN OD T X 3/4 IN FNPT, MATERIAL TEFLON SEALANT | CAT | EA |  |  |  |  | efGpWpprGQ | R14 | 2021-07-15 15:25:23 | 2021-12-07 14:11:21
9900236099 | R2202 | TRANSMITTER | 0000 | TMP | TMP | GEN | TMP | TRANSMITTER: | TRANSMITTER: TYPE PCB, EQUIPMENT NAME CONTROL VALVE, EQUIPMENT TYPE/MODEL 4211, MANUFACTURER FISHER, MANUFACTURER REFERENCE 39A7236X012 | CAT | EA |  |  |  |  | bursah | R13 | 2021-07-15 15:25:23 | 2021-08-13 15:00:34
9900236101 | R2272 | VALVE,CHECK | 0000 | TMP | TMP | OEM | TMP | VALVE,CHECK: | VALVE: CHECK, EQUIPMENT NAME ACTUATOR TRIP VALVE, EQUIPMENT TYPE/MODEL 2625, MANUFACTURER FISHER, MANUFACTURER REFERENCE 11A0735X012 | CAT | EA |  |  |  |  | bursah | R12 | 2021-07-15 15:25:23 | 2021-08-22 16:18:54
9900236102 | R2272 | VALVE,CHECK | 0000 | Stock | K77 | GEN | TMP | VALVE,CHECK: | VALVE: CHECK, | CAT | EA |  |  |  |  | dzikri | R14 | 2021-07-15 15:25:23 | 2021-12-07 10:18:01
9900236105 | R1951 | SPACER | 0000 | TMP | TMP | GEN | TMP | SPACER: | SPACER: | CAT | EA |  |  |  |  | bSXVchTrki | R14 | 2021-07-15 15:25:23 | 2021-12-07 13:09:34
9900236116 | R1774 | ROTATOR | 0000 | TMP | TMP | GEN | TMP | ROTATOR: | ROTATOR: TYPE FACE, EQUIPMENT NAME CONDENSATE INJECTION PUMP, EQUIPMENT TYPE/MODEL 3R21879HU, MANUFACTURER BWIP PUMP, MANUFACTURER REFERENCE 3R568RY | CAT | EA |  |  |  |  | bursah | R12 | 2021-07-15 15:25:23 | 2021-08-21 14:13:19
9900236118 | R0159 | BEARING,SLEEVE | 0000 | TMP | TMP | GEN | TMP | BEARING,SLEEVE: SPLIT;2.75X4212356;P39A | BEARING: SLEEVE, TYPE SPLIT, INSIDE DIAMETER 2.75 IN, MATERIAL BRONZE COPPER ALLOY ASTM B584, EQUIPMENT NAME CENTRIFUGAL PUMP, EQUIPMENT TYPE/MODEL DVS-Y-10X14, EQUIPMENT SERIAL NUMBER 92DO713/14/15, ADDITIONAL EQUIPMENT DATA 2970 RPM, 5860 GPM, MANUFACTURER BW/IP INTERNATIONAL, MANUFACTURER REFERENCE 4212356, POS 39A | QA | EA |  |  |  |  | syaiful | R05 | 2021-07-15 15:25:23 | 2021-08-24 22:48:55
9900236119 | R1194 | KEY | 0000 | TMP | TMP | GEN | TMP | KEY: IMPELLER | KEY: TYPE IMPELLER, SIZE 62 X 62 X 4.88MM, EQUIPMENT NAME BRINE INJECTION PUMP, MANUFACTURER FLOWSERVE, MANUFACTURER REFERENCE 4011564 | CAT | EA |  |  |  |  | syaiful | R13 | 2021-07-15 15:25:23 | 2021-11-30 10:10:29
9900236122 | R0943 | GASKET | 0000 | TMP | TMP | GEN | TMP | GASKET: 114X171X0.5MM;DVSY-10;4211577 | GASKET: SIZE 114MM ID X 171MM OD X 0.5MM THK, SHAPE ROUND, EQUIPMENT NAME CENTRIFUGAL PUMP, EQUIPMENT TYPE/MODEL DVS-Y-10X14, MANUFACTURER BWIP PUMP, MANUFACTURER REFERENCE 4211577 | QA | EA |  |  |  | RECHECK, SEE 9900236129 | bursah | R05 | 2021-07-15 15:25:23 | 2021-09-30 11:52:38
9900236123 | R1194 | KEY | 0000 | TMP | TMP | GEN | TMP | KEY: | KEY: TYPE COUPLING PRL, SIZE 62 X 62 X 3.75MM, EQUIPMENT NAME BRINE INJECTION PUMP, MANUFACTURER BWIP PUMP, MANUFACTURER REFERENCE 4066116 | CAT | EA |  |  |  |  | syaiful | R13 | 2021-07-15 15:25:23 | 2021-11-30 10:14:43
9900236124 | R1325 | MATERIAL | 0000 | TMP | TMP | GEN | TMP | MATERIAL: GASKET;2500X7000X31MM | MATERIAL: TYPE GASKET, SIZE 2500MM W X 7000MM LG X 31MM THK | CAT | EA |  |  |  |  | akmal | R12 | 2021-07-15 15:25:23 | 2021-12-11 14:54:23
9900236125 | R1419 | NUT,COUPLING | 0000 | TMP | TMP | GEN | TMP | NUT,COUPLING: | NUT: COUPLING, DIAMETER 0.625 IN | CAT | EA |  |  |  |  | 2zAOHdDtW9 |  | 2021-07-15 15:25:23 | 2021-12-09 16:22:57
9900236126 | R2305 | WASHER,BEARING LOCK | 0000 | TMP | TMP | GEN | TMP | WASHER,BEARING LOCK: MULT PUMP;DVMXD;W10 | WASHER: BEARING LOCK, EQUIPMENT NAME MULTIPLEX PUMP, EQUIPMENT TYPE/MODEL DVMXD-4X6X10M, DVS-Y-10X14, EQUIPMENT SERIAL NUMBER 92DO0695/96/97 AND 92DO713/14/15, MANUFACTURER BW/IP INTERNATIONAL, MANUFACTURER REFERENCE W10 | QA1 | EA |  |  |  |  | syaiful | R12 | 2021-07-15 15:25:23 | 2021-11-16 21:44:38
9900236127 | R1194 | KEY | 0000 | TMP | TMP | GEN | TMP | KEY: PRL;MULTI PUMP;DVMXD-4;4097153 | KEY: TYPE PRL, SIZE 0.25 X 0.25 X 0.56MM, EQUIPMENT NAME MULTIPLEX PUMP, EQUIPMENT TYPE/MODEL DVMXD-4X6X10M, MANUFACTURER BW/IP INTERNATIONAL, MANUFACTURER REFERENCE 4097153 | QA1 | EA |  |  |  |  | bursah | R09 | 2021-07-15 15:25:23 | 2021-10-30 08:36:17
9900236128 | R1325 | MATERIAL | 0000 | TMP | TMP | GEN | TMP | MATERIAL: GASKET;4125X6000X15MM | MATERIAL: TYPE GASKET, SIZE 4125MM W X 6000MM LG X 15MM THK | CAT | EA |  |  |  |  | akmal | R12 | 2021-07-15 15:25:23 | 2021-12-11 14:54:33
9900236129 | R0943 | GASKET | 0000 | TMP | TMP | GEN | TMP | GASKET: RD;114X171X0.5MM;DVMXD-4;4211577 | GASKET: SIZE 114MM ID X 171MM OD X 0.5MM THK, SHAPE ROUND, EQUIPMENT NAME MULTIPLEX PUMP, EQUIPMENT TYPE/MODEL DVMXD-4X6X10M, MANUFACTURER BWIP PUMP, MANUFACTURER REFERENCE 4211577 | QA | EA |  |  |  | RECHECK, SEE 9900236122 | bursah | R05 | 2021-07-15 15:25:23 | 2021-09-30 11:52:42
9900236130 | R1740 | RING | 0000 | TMP | TMP | GEN | TMP | RING: OIL;ELEC MOTOR;PUMP;4211581 | RING: TYPE OIL, USAGE DESIGN WESTINGHOUSE ELECTRIC MOTOR, EQUIPMENT NAME CONDENSATE PUMP, MANUFACTURER UNION PUMP, MANUFACTURER REFERENCE 4211581, 4-687-310 | QA | EA |  |  |  |  | bursah | R10 | 2021-07-15 15:25:23 | 2021-11-23 11:20:51
9900236132 | R1415 | NUT,BEARING LOCK | 0000 | TMP | TMP | GEN | TMP | NUT,BEARING LOCK: PUMP;DVMXD;N10 | NUT: BEARING LOCK, SPECIAL FEATURES 1.767 IN, EQUIPMENT NAME PUMP, EQUIPMENT TYPE/MODEL DVMXD-4X6X10M AND DVS-Y-10X14, EQUIPMENT SERIAL NUMBER 92DO0695/96/97 AND 92DO713/14/15, MANUFACTURER BW/IP INTERNATIONAL, MANUFACTURER REFERENCE N10 | QA1 | EA |  |  |  |  | syaiful | R13 | 2021-07-15 15:25:23 | 2021-11-17 08:33:44
9900236134 | R0684 | DEFLECTOR | 0000 | TMP | TMP | GEN | TMP | DEFLECTOR: 2.875X4.205IN;PUMP;4213955 | DEFLECTOR: SIZE 2.875 X 4.205 IN, EQUIPMENT NAME CONDENSATE INJECTION PUMP, EQUIPMENT TYPE/MODEL 3R21879HU, EQUIPMENT SERIAL NUMBER 92D00695/96/97, MANUFACTURER BWIP PUMP, MANUFACTURER REFERENCE 4213955 | QA | EA |  |  |  |  | aa52LvePHS | R12 | 2021-07-15 15:25:23 | 2021-10-05 01:04:59
9900236135 | R1740 | RING | 0000 | TMP | TMP | GEN | TMP | RING: | RING: TYPE LOATING 1971, EQUIPMENT NAME CONDENSATE INJECTION PUMP, EQUIPMENT TYPE/MODEL CIS-P-04/05/06, EQUIPMENT SERIAL NUMBER 92DO0695/96/97, MANUFACTURER BWIP PUMP, MANUFACTURER REFERENCE 4214035 | CAT | EA |  |  |  |  | syaiful | R13 | 2021-07-15 15:25:23 | 2021-11-29 16:00:24
9900236140 | R1745 | RING,WEAR | 0000 | TMP | TMP | GEN | TMP | RING,WEAR: CASING;CONDENS PUMP;6041372 | RING: WEAR, USAGE DESIGN CASING, EQUIPMENT NAME CONDENSATE INJECTION PUMP, EQUIPMENT SERIAL NUMBER 92D00695/96/97, MANUFACTURER BWIP, MANUFACTURER REFERENCE 6041372 | QA | EA |  |  |  |  | aa52LvePHS | R07 | 2021-07-15 15:25:23 | 2021-09-07 23:57:43
9900236142 | R1745 | RING,WEAR | 0000 | TMP | TMP | GEN | TMP | RING,WEAR: CONDENSATE PUMP;4217420 | RING: WEAR, EQUIPMENT NAME CONDENSATE PUMP, MANUFACTURER BWIP PUMP, MANUFACTURER REFERENCE 4217420 | QA1 | EA |  |  |  |  | bursah | R07 | 2021-07-15 15:25:23 | 2021-11-06 20:24:51
9900236144 | R1745 | RING,WEAR | 0000 | TMP | TMP | GEN | TMP | RING,WEAR: CONDENSATE PUMP | RING: WEAR, USAGE DESIGN IMPELLER, CASE, EQUIPMENT NAME CONDENSATE PUMP, MANUFACTURER BWIP PUMP, MANUFACTURER REFERENCE 4217422 | CAT | EA |  |  |  |  | syaiful | R13 | 2021-07-15 15:25:23 | 2021-11-12 14:54:14
9900236145 | R1910 | SLEEVE | 0000 | TMP | TMP | GEN | TMP | SLEEVE: | SLEEVE: SPECIAL FEATURES CENTER | CAT | EA |  |  |  |  | 2zAOHdDtW9 |  | 2021-07-15 15:25:23 | 2021-12-09 14:56:27
9900236146 | R1910 | SLEEVE | 0000 | TMP | TMP | GEN | TMP | SLEEVE: | SLEEVE: TYPE STUFF BOX | CAT | EA |  |  |  |  | bSXVchTrki | R14 | 2021-07-15 15:25:23 | 2021-12-07 13:10:54
9900236147 | R1745 | RING,WEAR | 0000 | TMP | TMP | GEN | TMP | RING,WEAR: CASING;9.375IN;4217539 | RING: WEAR, SIZE 9.375 IN, USAGE DESIGN CASING, EQUIPMENT NAME BRINE PUMP, MANUFACTURER BWIP PUMP, MANUFACTURER REFERENCE 4217539 | CAT | EA |  |  |  |  | bursah | R13 | 2021-07-15 15:25:23 | 2021-11-19 16:25:46
9900236148 | R1134 | IMPELLER | 0000 | TMP | TMP | GEN | TMP | IMPELLER: | IMPELLER: TYPE DVS 15500 | CAT | EA |  |  |  |  | 2zAOHdDtW9 |  | 2021-07-15 15:25:23 | 2021-12-09 16:18:46
9900236149 | R1745 | RING,WEAR | 0000 | TMP | TMP | GEN | TMP | RING,WEAR: CASING;9.375IN;4217539 | RING: WEAR, SIZE 9.375 IN, USAGE DESIGN CASING, EQUIPMENT NAME BRINE PUMP, MANUFACTURER BWIP PUMP, MANUFACTURER REFERENCE 4217539 | CAT | EA |  |  |  |  | bursah | R13 | 2021-07-15 15:25:23 | 2021-11-05 20:24:17
9900236150 | R1914 | SLEEVE,SHAFT | 0000 | TMP | TMP | GEN | TMP | SLEEVE,SHAFT: INT;PUMP;3R21879HU;4217540 | SLEEVE: SHAFT, USAGE DESIGN INTMD 3000, EQUIPMENT NAME BRINE INJECTION PUMP, EQUIPMENT TYPE/MODEL 3R21879HU, MANUFACTURER BWIP PUMP, MANUFACTURER REFERENCE 4217540 | QA | EA |  |  |  |  | bursah | R09 | 2021-07-15 15:25:23 | 2021-11-04 17:37:23
9900236151 | R1853 | SHAFT,PUMP | 0000 | TMP | TMP | GEN | TMP | SHAFT,PUMP: | SHAFT: PUMP, | CAT | EA |  |  |  |  | 2zAOHdDtW9 |  | 2021-07-15 15:25:23 | 2021-12-09 16:28:39
9900236152 | R1914 | SLEEVE,SHAFT | 0000 | TMP | TMP | GEN | TMP | SLEEVE,SHAFT: RH;PUMP;3R21879HU;4217542 | SLEEVE: SHAFT, USAGE DESIGN RH SIDE, EQUIPMENT NAME BRINE INJECTION PUMP, EQUIPMENT TYPE/MODEL 3R21879HU, MANUFACTURER BWIP PUMP, MANUFACTURER REFERENCE 4217542 | QA | EA |  |  |  |  | bursah | R09 | 2021-07-15 15:25:23 | 2021-11-04 17:36:49
9900236153 | R1914 | SLEEVE,SHAFT | 0000 | TMP | TMP | GEN | TMP | SLEEVE,SHAFT: LH;PUMP;3R21879HU;4217543 | SLEEVE: SHAFT, USAGE DESIGN LH SIDE, EQUIPMENT NAME BRINE INJECTION PUMP, EQUIPMENT TYPE/MODEL 3R21879HU, MANUFACTURER BWIP PUMP, MANUFACTURER REFERENCE 4217543 | QA | EA |  |  |  |  | bursah | R09 | 2021-07-15 15:25:23 | 2021-11-04 17:39:17
9900236154 | R0330 | BUSHING | 0000 | TMP | TMP | GEN | TMP | BUSHING: | BUSHING: TYPE THOAT 3500 | CAT | EA |  |  |  |  | bSXVchTrki |  | 2021-07-15 15:25:23 | 2021-12-11 16:24:46
9900236156 | R1970 | SPLITTER | 0000 | TMP | TMP | GEN | TMP | SPLITTER: | SPLITTER: | CAT | EA |  |  |  |  | Agblmepvo6 |  | 2021-07-15 15:25:23 | 2021-12-09 11:44:14
9900236157 | R1828 | SEAL,MECHANICAL | 0000 | Stock | K58 | GEN | TMP | SEAL,MECH: BASE;PUMP;3R21879HU;4217194 | SEAL: MECHANICAL, USAGE DESIGN BASE, EQUIPMENT NAME CONDENSATE INJECTION PUMP, EQUIPMENT TYPE/MODEL 3R21879HU, MANUFACTURER BWIP PUMP, MANUFACTURER REFERENCE 4217194 | QA | EA |  |  |  |  | bursah | R09 | 2021-07-15 15:25:23 | 2021-11-11 10:06:11
9900236158 | R0418 | CENTER | 0000 | TMP | TMP | OEM | TMP | CENTER: | CENTER: TYPE STAGE PIECE, EQUIPMENT NAME CONDENSATE INJECTION PUMP, EQUIPMENT TYPE/MODEL 3R21879HU, MANUFACTURER BWIP, MANUFACTURER REFERENCE 4217408 | CAT | EA |  |  |  |  | bursah | R12 | 2021-07-15 15:25:23 | 2021-08-24 17:06:27
9900236159 |  |  |  | Stock | K58 | GEN |  |  |  | RAW | EA |  |  |  |  | admin |  | 2021-07-15 15:25:23 | 2021-07-15 15:25:23
9900236160 | R0418 | CENTER | 0000 | TMP | TMP | GEN | TMP | CENTER: | CENTER: USAGE DESIGN STAGE PIECE, 4.922-009-1, MANUFACTURER BWIP PUMP, MANUFACTURER REFERENCE 4217423 | CAT | EA |  |  |  |  | bursah |  | 2021-07-15 15:25:23 | 2021-12-10 16:39:38
9900236161 | R0418 | CENTER | 0000 | TMP | TMP | GEN | TMP | CENTER: | CENTER: USAGE DESIGN STAGE PIECE, 2.910-009-2, MANUFACTURER BWIP PUMP, MANUFACTURER REFERENCE 4217425 | CAT | EA |  |  |  |  | bursah |  | 2021-07-15 15:25:23 | 2021-12-10 16:41:08
9900236165 | R1813 | SCREW,SET | 0000 | TMP | TMP | OEM | TMP | SCREW,SET: INJECTION PUMP;621051-340E | SCREW: SET, EQUIPMENT NAME BRINE INJECTION PUMP, EQUIPMENT TYPE/MODEL 3R21879HU, MANUFACTURER BWIP PUMP, MANUFACTURER REFERENCE 621051-340E | QA | EA |  |  |  |  | bursah | R05 | 2021-07-15 15:25:23 | 2021-08-27 09:01:56
9900236166 | R1817 | SCREW SET | 0000 | TMP | TMP | GEN | TMP | SCREW SET: PUMP;3R21879HU;4R0438C1 | SCREW SET: EQUIPMENT NAME CONDENSATE INJECTION PUMP, EQUIPMENT TYPE/MODEL 3R21879HU, EQUIPMENT SERIAL NUMBER 92D00695/96/97, MANUFACTURER BWIP PUMP, MANUFACTURER REFERENCE 4R0438C1 | QA | SET |  |  |  |  | aa52LvePHS | R12 | 2021-07-15 15:25:23 | 2021-10-05 00:45:20
9900236168 | R1817 | SCREW SET | 0000 | TMP | TMP | GEN | TMP | SCREW SET: PUMP;3R21879HU;621051-340E | SCREW SET: EQUIPMENT NAME CONDENSATE INJECTION PUMP, EQUIPMENT TYPE/MODEL 3R21879HU, EQUIPMENT SERIAL NUMBER 92D00695/96/97, MANUFACTURER BWIP PUMP, MANUFACTURER REFERENCE 621051-340E | QA | SET |  |  |  |  | bursah | R12 | 2021-07-15 15:25:23 | 2021-10-05 00:47:34
9900236170 | R1809 | SCREW,CAP | 0000 | TMP | TMP | GEN | TMP | SCREW,CAP: 16 UNCX | SCREW: CAP, DIAMETER 3/8 IN, LENGTH 5/8 IN, THREADS 16 UNC, HEAD HEXAGON, MATERIAL STAINLESS STEEL, SPECIFICATION ASTM F593 | CAT | EA |  |  |  |  | bursah | R12 | 2021-07-15 15:25:23 | 2021-09-29 21:51:03
9900236171 |  |  |  | Stock | K58 | GEN |  |  |  | RAW | EA |  |  |  |  | admin |  | 2021-07-15 15:25:23 | 2021-07-15 15:25:23
9900236172 | R0849 | FACE | 0000 | TMP | TMP | GEN | TMP | FACE: | FACE: TYPE STATIONARY, MANUFACTURER FLOWSERVE, MANUFACTURER REFERENCE 668856 | CAT | EA |  |  |  |  | 2zAOHdDtW9 | R15 | 2021-07-15 15:25:23 | 2021-12-06 20:24:44
9900236174 | R0943 | GASKET | 0000 | TMP | TMP | GEN | TMP | GASKET: ADAPTER;PUMP;DVSY-10;568235TW | GASKET: TYPE ADAPTER, EQUIPMENT NAME CENTRIFUGAL PUMP, EQUIPMENT TYPE/MODEL DVS-Y-10X14, EQUIPMENT SERIAL NUMBER 92DO0713/14/15, MANUFACTURER BWIP PUMP, MANUFACTURER REFERENCE 568235TW, ITEM NO.2861 | QA | EA |  |  |  |  | bursah | R05 | 2021-07-15 15:25:23 | 2021-09-30 12:02:33
9900236185 | R0244 | BOLT | 0000 | TMP | TMP | GEN | TMP | BOLT: INJEC PUMP;3R21879HU;B-017831 | BOLT: EQUIPMENT NAME CONDENSATE INJECTION PUMP, EQUIPMENT TYPE/MODEL 3R21879HU, MANUFACTURER BWIP PUMP, MANUFACTURER REFERENCE B-017831 | QA1 | EA |  |  |  |  | bursah | R09 | 2021-07-15 15:25:23 | 2021-11-12 15:42:05
9900236188 | R1422 | NUT,LOCK | 0000 | Stock | K81 | GEN | TMP | NUT,LOCK: | NUT: LOCK, | CAT | EA |  |  |  |  | dzikri | R14 | 2021-07-15 15:25:23 | 2021-12-07 10:16:36
9900236190 | R1443 | O-RING | 5331 | Stock | K85 | GEN | TMP | O-RING: FISHER;CTRL VALVE;10A3556X022 | O-RING: EQUIPMENT NAME CONTROL VALVE, MANUFACTURER FISHER, MANUFACTURER REFERENCE 10A3556X022 | QA | EA |  |  |  |  | bursah | R06 | 2021-07-15 15:25:23 | 2021-09-03 13:49:22
9900236191 | R1443 | O-RING | 5331 | Stock | K85 | GEN | TMP | O-RING: BTFLY VALVE;3X300;10A3804X052 | O-RING: EQUIPMENT NAME BUTTERFLY VALVE, EQUIPMENT TYPE/MODEL 3 IN X 300 PSI, MANUFACTURER FISHER, MANUFACTURER REFERENCE 10A3804X052 | QA | EA |  |  |  |  | bursah | R06 | 2021-07-15 15:25:23 | 2021-08-26 22:30:48
9900236192 | R1443 | O-RING | 5331 | Stock | K85 | OEM | TMP | O-RING: FISHER;CTRL VALVE;10A8271X062 | O-RING: EQUIPMENT NAME CONTROL VALVE, MANUFACTURER FISHER, MANUFACTURER REFERENCE 10A8271X062 | QA | EA |  |  |  |  | bursah | R06 | 2021-07-15 15:25:23 | 2021-09-03 13:49:49
9900236193 | 07428 | GAUGE,PRESSURE | 6685 | TMP | TMP | GEN | TMP | GAUGE,PRES: 0-30PSI/0-2BAR;40;1/8NPT;ABS | GAUGE: PRESSURE, RANGE 0 TO 30 PSI/0 TO 2 BAR/0 TO 0.2 MPA, DIAL SIZE 40MM, SIZE/CONNECTION 1/8 IN MALE NPT, CASE MATERIAL BLACK ABS PLASTIC, CONNECTION MATERIAL BRASS, CONNECTION LOCATION CENTER BACK, MOUNT DIRECT, FILLED DRY, ACTUATION TYPE BOURDON TUBE | QA | EA |  |  |  |  | syaiful | R05 | 2021-07-15 15:25:23 | 2021-09-22 22:55:06
9900236194 | 07428 | GAUGE,PRESSURE | 0000 | TMP | TMP | GEN | TMP | GAUGE,PRES: 0-160PSI;1/8NPT;11B4036X032 | GAUGE: PRESSURE, RANGE 0 TO 160 PSI, DIAL SIZE 40MM, SIZE/CONNECTION 1/8 IN MALE NPT, CONNECTION LOCATION CENTER BACK, EQUIPMENT NAME CONTROL VALVE, MANUFACTURER FISHER, MANUFACTURER REFERENCE 11B4036X032 | QA | EA |  |  |  |  | aa52LvePHS | R11 | 2021-07-15 15:25:23 | 2021-08-27 21:24:26
9900236195 | R1517 | PIN | 0000 | TMP | TMP | GEN | TMP | PIN: GROOVED;CTRL VALVE;11B5702X012 | PIN: TYPE GROOVED, EQUIPMENT NAME CONTROL VALVE, MANUFACTURER FISHER, MANUFACTURER REFERENCE 11B5702X012 | QA1 | EA |  |  |  |  | bursah | R07 | 2021-07-15 15:25:23 | 2021-10-19 20:18:21
9900236196 | R1517 | PIN | 0000 | TMP | TMP | GEN | TMP | PIN: GROOVED;CTRL VALVE;13B0345X012 | PIN: TYPE GROOVED, MATERIAL ALLOY STEEL, EQUIPMENT NAME CONTROL VALVE, EQUIPMENT TYPE/MODEL V500, 1 IN X 300 PSI, MANUFACTURER FISHER, MANUFACTURER REFERENCE 13B0345X012 | QA1 | EA |  |  |  |  | bursah | R07 | 2021-07-15 15:25:23 | 2021-10-19 20:23:38
9900236197 | 07428 | GAUGE,PRESSURE | 0000 | TMP | TMP | OEM | TMP | GAUGE,PRES: 0-30PSI/0-2BAR;11B8579X022 | GAUGE: PRESSURE, RANGE 0 TO 30 PSI/0 TO 2 BAR, DIAL SIZE 50MM, SIZE/CONNECTION 1/4 IN MALE NPT, CONNECTION LOCATION LOWER, EQUIPMENT NAME CONTROL VALVE, MANUFACTURER FISHER, MANUFACTURER REFERENCE 11B8579X022 | QA | EA |  |  |  |  | bursah | R11 | 2021-07-15 15:25:23 | 2021-08-27 21:25:21
9900236200 | 07428 | GAUGE,PRESSURE | 0000 | TMP | TMP | GEN | TMP | GAUGE,PRES: 0-15PSI/0-1BAR;11B8580X032 | GAUGE: PRESSURE, RANGE 0 TO 15 PSI/0 TO 1 BAR, DIAL SIZE 50MM, SIZE/CONNECTION 1/4 IN MALE NPT, CONNECTION LOCATION LOWER, EQUIPMENT NAME CONTROL VALVE, MANUFACTURER FISHER, MANUFACTURER REFERENCE 11B8580X032 | QA | EA |  |  |  |  | jayadi | R11 | 2021-07-15 15:25:23 | 2021-08-27 21:25:50
9900236201 | R1457 | PACKING,RING SET | 0000 | TMP | TMP | GEN | TMP | PACKING,RING SET: CTRL VALVE;12A8833X022 | PACKING: RING SET, EQUIPMENT NAME CONTROL VALVE, EQUIPMENT TYPE/MODEL 8560, MANUFACTURER FISHER, MANUFACTURER REFERENCE 12A8833X022 | QA | SET |  |  |  |  | bursah | R10 | 2021-07-15 15:25:23 | 2021-11-24 02:21:13
9900236202 | R1457 | PACKING,RING SET | 0000 | TMP | TMP | GEN | TMP | PACKING,RING SET: CTRL VALVE;12A8935X022 | PACKING: RING SET, EQUIPMENT NAME CONTROL VALVE, MANUFACTURER FISHER, MANUFACTURER REFERENCE 12A8935X022 | QA | SET |  |  |  |  | bursah | R10 | 2021-07-15 15:25:23 | 2021-11-24 02:21:13
9900236203 | R1457 | PACKING,RING SET | 0000 | TMP | TMP | GEN | TMP | PACKING,RING SET: CTRL VALVE;12A9016X022 | PACKING: RING SET, CROSS-SECTIONAL SHAPE VEE, EQUIPMENT NAME CONTROL VALVE, EQUIPMENT TYPE/MODEL V500, 1 IN X 300 PSI, MANUFACTURER FISHER, MANUFACTURER REFERENCE 12A9016X022 | QA | SET |  |  |  |  | bursah | R10 | 2021-07-15 15:25:23 | 2021-11-24 01:43:26
9900236204 | R1457 | PACKING,RING SET | 0000 | TMP | TMP | GEN | TMP | PACKING,RING SET: CTRL VALVE;12A9057X022 | PACKING: RING SET, CROSS-SECTIONAL SHAPE VEE, EQUIPMENT NAME CONTROL VALVE, MANUFACTURER FISHER, MANUFACTURER REFERENCE 12A9057X022 | QA | SET |  |  |  |  | bursah | R10 | 2021-07-15 15:25:23 | 2021-11-24 01:45:38
9900236205 | R1455 | PACKING | 0000 | TMP | TMP | GEN | TMP | PACKING: CTRL VLV | PACKING: TYPE RING BOX, EQUIPMENT NAME CONTROL VALVE, MANUFACTURER FISHER, MANUFACTURER REFERENCE 12A9058X052 | CAT | EA |  |  |  |  | bursah | R11 | 2021-07-15 15:25:23 | 2021-10-31 07:55:48
9900236206 | R1455 | PACKING | 0000 | TMP | TMP | GEN | TMP | PACKING: RING;V;CTRL VLV;13B9765X012 | PACKING: TYPE RING, SHAPE VEE, EQUIPMENT NAME CONTROL VALVE, EQUIPMENT TYPE/MODEL 8560, MANUFACTURER FUJI ELECTRIC, MANUFACTURER REFERENCE 13B9765X012 | QA | SET |  |  |  |  | bursah | R05 | 2021-07-15 15:25:23 | 2021-08-29 11:19:40
9900236207 | R1455 | PACKING | 0000 | TMP | TMP | GEN | TMP | PACKING: V;TFLN;CTRL VLV | PACKING: TYPE V-RING, MATERIAL TEFLON, SHAPE VEE, EQUIPMENT NAME CONTROL VALVE, MANUFACTURER FISHER, MANUFACTURER REFERENCE 13B9766X012 | CAT | SET |  |  |  |  | bursah | R11 | 2021-07-15 15:25:23 | 2021-10-27 20:25:55
9900236208 | R1455 | PACKING | 0000 | TMP | TMP | OEM | TMP | PACKING: RING;V;CTRL VLV;13B9767X012 | PACKING: TYPE RING, SHAPE VEE, EQUIPMENT NAME CONTROL VALVE, EQUIPMENT TYPE/MODEL 8560, MANUFACTURER FISHER, MANUFACTURER REFERENCE 13B9767X012, V143726X012 | QA | EA |  |  |  |  | bursah | R05 | 2021-07-15 15:25:23 | 2021-08-29 11:19:11
9900236209 | R1455 | PACKING | 0000 | TMP | TMP | GEN | TMP | PACKING: RING;BFLY VALVE;A31A 14IN X 150 | PACKING: TYPE RING, SHAPE VEE, EQUIPMENT NAME BUTTERFLY VALVE, EQUIPMENT TYPE/MODEL A31A, 14 IN X 150 PSI, MANUFACTURER FISHER, MANUFACTURER REFERENCE V116689X012 | QA | SET |  |  |  |  | bursah | R06 | 2021-07-15 15:25:23 | 2021-10-05 23:54:21
9900236210 | R1457 | PACKING,RING SET | 0000 | TMP | TMP | OEM | TMP | PACKING,RING SET: CTRL VALVE;V118840X012 | PACKING: RING SET, EQUIPMENT NAME CONTROL VALVE, MANUFACTURER FISHER, MANUFACTURER REFERENCE V118840X012 | QA | SET |  |  |  |  | bursah | R10 | 2021-07-15 15:25:23 | 2021-11-24 01:46:23
9900236211 | R1517 | PIN | 0000 | TMP | TMP | GEN | TMP | PIN: GROOVED;CTRL VALVE;12B3378X012 | PIN: TYPE GROOVED, EQUIPMENT NAME CONTROL VALVE, MANUFACTURER FISHER, MANUFACTURER REFERENCE 12B3378X012 | QA1 | EA |  |  |  |  | bursah | R07 | 2021-07-15 15:25:23 | 2021-10-19 20:24:38
9900236212 | R0340 | BUSHING,VALVE | 0000 | TMP | TMP | GEN | TMP | BUSHING,VALVE: INSULATOR;12A9373X012 | BUSHING: VALVE, TYPE INSULATOR, EQUIPMENT NAME ROTARY ACTUATOR, EQUIPMENT TYPE/MODEL 1061-30, MANUFACTURER FISHER, MANUFACTURER REFERENCE 12A9373X012 | QA | EA |  |  |  |  | jayadi | R09 | 2021-07-15 15:25:23 | 2021-11-15 14:37:01
9900236213 | R0340 | BUSHING,VALVE | 0000 | TMP | TMP | GEN | TMP | BUSHING,VALVE: LINED;FISHER;12A9775X012 | BUSHING: VALVE, TYPE LINED, EQUIPMENT NAME CONTROL VALVE, MANUFACTURER FISHER, MANUFACTURER REFERENCE 12A9775X012 | QA | EA |  |  |  |  | jayadi | R09 | 2021-07-15 15:25:23 | 2021-11-15 03:12:56
9900236214 | R1740 | RING | 0000 | TMP | TMP | GEN | TMP | RING: PACKING BOX;CTRL VALVE;12B3373X012 | PACKING: TYPE RING, USAGE DESIGN ROTEC DISC, EQUIPMENT NAME CONTROL VALVE, EQUIPMENT TYPE/MODEL V500, 12 IN X 150 PSI, MANUFACTURER FISHER, MANUFACTURER REFERENCE 12B3373X012 | QA | EA |  |  |  |  | bursah | R05 | 2021-07-15 15:25:23 | 2021-12-11 14:31:58
9900236215 | R1443 | O-RING | 5331 | Stock | K85 | OEM | TMP | O-RING: FISHER;CTRL VALVE;12A9480X012 | O-RING: INSIDE DIAMETER 1-15/16 IN, OUTSIDE DIAMETER 2-1/8 IN, WIDTH 3/32 IN, MATERIAL NBR, EQUIPMENT NAME CONTROL VALVE, MANUFACTURER FISHER, MANUFACTURER REFERENCE 12A9480X012 | QA | EA |  |  |  |  | bursah | R06 | 2021-07-15 15:25:23 | 2021-08-26 22:37:19
9900236216 | R0943 | GASKET | 0000 | TMP | TMP | GEN | TMP | GASKET: CTRL VALVE;CV500-12;12B3365X012 | GASKET: EQUIPMENT NAME CONTROL VALVE, EQUIPMENT TYPE/MODEL CV500, 12 IN, MANUFACTURER FISHER, MANUFACTURER REFERENCE 12B3365X012 | QA | EA |  |  |  |  | bursah | R05 | 2021-07-15 15:25:23 | 2021-09-04 03:17:36
9900236217 | R1826 | SEAL | 0000 | TMP | TMP | GEN | TMP | SEAL: CTRL VALVE;CV500-12IN;12B3366X012 | SEAL: EQUIPMENT NAME CONTROL VALVE, EQUIPMENT TYPE/MODEL CV500-12 IN, MANUFACTURER FISHER, MANUFACTURER REFERENCE 12B3366X012 | QA | EA |  |  |  |  | bursah | R10 | 2021-07-15 15:25:23 | 2021-09-04 16:36:21
9900236218 | R1826 | SEAL | 0000 | TMP | TMP | GEN | TMP | SEAL: CTRL VALVE;CV500-10IN;12B6851X012 | SEAL: EQUIPMENT NAME CONTROL VALVE, EQUIPMENT TYPE/MODEL CV500-10 IN, MANUFACTURER FISHER, MANUFACTURER REFERENCE 12B6851X012 | QA | EA |  |  |  |  | bursah | R10 | 2021-07-15 15:25:23 | 2021-11-20 20:26:25
9900236219 | R0943 | GASKET | 0000 | TMP | TMP | GEN | TMP | GASKET: CTRL VALVE;CV500-10;12B6852X012 | GASKET: EQUIPMENT NAME CONTROL VALVE, EQUIPMENT TYPE/MODEL CV500, 10 IN, MANUFACTURER FISHER, MANUFACTURER REFERENCE 12B6852X012 | QA | EA |  |  |  |  | bursah | R05 | 2021-07-15 15:25:23 | 2021-09-04 03:17:41
9900236220 | R0943 | GASKET | 0000 | TMP | TMP | GEN | TMP | GASKET: CTRL VALVE;13B0344X012 | GASKET: EQUIPMENT NAME CONTROL VALVE, MANUFACTURER FISHER, MANUFACTURER REFERENCE 13B0344X012 | QA | EA |  |  |  |  | bursah | R05 | 2021-07-15 15:25:23 | 2021-09-06 01:23:00
9900236221 | R0943 | GASKET | 0000 | TMP | TMP | GEN | TMP | GASKET: CTRL VALVE;1B488099202 | GASKET: EQUIPMENT NAME CONTROL VALVE, MANUFACTURER FISHER, MANUFACTURER REFERENCE 1B488099202 | QA | EA |  |  |  |  | bursah | R05 | 2021-07-15 15:25:23 | 2021-09-06 01:22:59
9900236222 | R0943 | GASKET | 0000 | TMP | TMP | GEN | TMP | GASKET: CTRL VALVE;12INX150;1B655804082 | GASKET: EQUIPMENT NAME CONTROL VALVE, EQUIPMENT TYPE/MODEL 12 IN X 150 PSI, MANUFACTURER FISHER, MANUFACTURER REFERENCE 1B655804082 | QA | EA |  |  |  |  | bursah | R05 | 2021-07-15 15:25:23 | 2021-10-06 02:53:22
9900236223 | R0943 | GASKET | 0000 | TMP | TMP | GEN | TMP | GASKET: CTRL VALVE;V124603X012 | GASKET: EQUIPMENT NAME CONTROL VALVE, MANUFACTURER FISHER, MANUFACTURER REFERENCE V124603X012 | QA | EA |  |  |  |  | bursah | R05 | 2021-07-15 15:25:23 | 2021-09-06 01:22:59
9900236224 | R0943 | GASKET | 0000 | TMP | TMP | GEN | TMP | GASKET: ROT VALVE;8IN X 300;V124605X012 | GASKET: EQUIPMENT NAME ROTARY CONTROL VALVE, EQUIPMENT TYPE/MODEL 8 IN X 300 PSI, MANUFACTURER FISHER, MANUFACTURER REFERENCE V124605X012 | QA | EA |  |  |  |  | bursah | R05 | 2021-07-15 15:25:23 | 2021-09-04 03:17:46
9900236225 | R0943 | GASKET | 0000 | TMP | TMP | GEN | TMP | GASKET: CTRL VALVE;12-300;V135209X012 | GASKET: EQUIPMENT NAME CONTROL VALVE, EQUIPMENT TYPE/MODEL 12 IN X 300 PSI, MANUFACTURER FISHER, MANUFACTURER REFERENCE V135209X012 | QA | EA |  |  |  |  | bursah | R05 | 2021-07-15 15:25:23 | 2021-08-28 17:04:23
9900236226 | R0943 | GASKET | 0000 | TMP | TMP | GEN | TMP | GASKET: CTRL VALVE;V143529X012 | GASKET: TYPE RING, EQUIPMENT NAME CONTROL VALVE, MANUFACTURER FISHER, MANUFACTURER REFERENCE V143529X012 | QA | EA |  |  |  |  | bursah | R05 | 2021-07-15 15:25:23 | 2021-09-06 01:22:59
9900236227 | R1744 | RING,RETAINING | 0000 | TMP | TMP | GEN | TMP | RING,RETAINING: VALVE;8X300;V143657X012 | RING: RETAINING, EQUIPMENT NAME BUTTERFLY VALVE, EQUIPMENT TYPE/MODEL 8 IN X 300 PSI, MANUFACTURER FISHER, MANUFACTURER REFERENCE V143657X012 | QA | EA |  |  |  |  | bursah | R05 | 2021-07-15 15:25:23 | 2021-09-08 11:49:03
9900236228 | R0943 | GASKET | 0000 | TMP | TMP | GEN | TMP | GASKET: BFLY VALVE;A31-12IN;V146264X012 | GASKET: TYPE RETAINING RING, EQUIPMENT NAME BUTTERFLY VALVE, EQUIPMENT TYPE/MODEL A31, 12 IN X 300 PSI, MANUFACTURER FISHER, MANUFACTURER REFERENCE V146264X012 | QA | EA |  |  |  |  | akmal | R12 | 2021-07-15 15:25:23 | 2021-12-13 11:16:33
9900236229 | R0943 | GASKET | 0000 | TMP | TMP | GEN | TMP | GASKET: BFLY VALVE;A11-12IN;V148910X012 | GASKET: MATERIAL GRAPHITE, EQUIPMENT NAME BUTTERFLY VALVE, EQUIPMENT TYPE/MODEL A11, 12 IN X 600 PSI, MANUFACTURER FISHER, MANUFACTURER REFERENCE V148910X012 | QA | EA |  |  |  |  | jayadi | R05 | 2021-07-15 15:25:23 | 2021-10-06 00:41:10
9900236230 | R0943 | GASKET | 0000 | TMP | TMP | GEN | TMP | GASKET: CTRL VALVE;V161471X012 | GASKET: EQUIPMENT NAME CONTROL VALVE, MANUFACTURER FISHER, MANUFACTURER REFERENCE V161471X012 | QA | EA |  |  |  |  | akmal | R09 | 2021-07-15 15:25:23 | 2021-11-11 13:53:40
9900236231 | R0943 | GASKET | 0000 | TMP | TMP | GEN | TMP | GASKET: BFLY VALVE;12INX600;V164217X012 | GASKET: EQUIPMENT NAME BUTTERFLY CONTROL VALVE, EQUIPMENT TYPE/MODEL 12 IN X 600 PSI, MANUFACTURER FISHER, MANUFACTURER REFERENCE V164217X012 | QA | EA |  |  |  |  | akmal | R09 | 2021-07-15 15:25:23 | 2021-11-11 15:37:42
9900236233 | R1740 | RING | 0000 | TMP | TMP | OEM | TMP | RING: SEAL;CTRL VALVE;V158982X012 | RING: TYPE SEAL, MATERIAL STAINLESS STEEL A182-F316, EQUIPMENT NAME CONTROL VALVE, MANUFACTURER FISHER, MANUFACTURER REFERENCE V158982X012 | QA | EA |  |  |  |  | bursah | R10 | 2021-07-15 15:25:23 | 2021-11-23 09:55:09
9900236234 | R1740 | RING | 0000 | TMP | TMP | GEN | TMP | RING: SEAL;CTRL VALVE;V158992X012 | RING: TYPE SEAL, EQUIPMENT NAME CONTROL VALVE, MANUFACTURER FISHER, MANUFACTURER REFERENCE V158992X012 | QA | EA |  |  |  |  | bursah | R10 | 2021-07-15 15:25:23 | 2021-11-23 09:55:16
9900236235 | R1740 | RING | 0000 | TMP | TMP | GEN | TMP | RING: SEAL;BFLY VLV;24 X 150;V159046X012 | RING: TYPE SEAL, EQUIPMENT NAME BUTTERFLY VALVE, EQUIPMENT TYPE/MODEL 24 IN X 150 PSI, MANUFACTURER FISHER, MANUFACTURER REFERENCE V159046X012 | QA | EA |  |  |  |  | bursah | R10 | 2021-07-15 15:25:23 | 2021-11-23 09:55:29
9900236236 | R1740 | RING | 0000 | TMP | TMP | GEN | TMP | RING: SEAL;CTRL VALVE;V162260X012 | RING: TYPE SEAL, EQUIPMENT NAME CONTROL VALVE, MANUFACTURER FISHER, MANUFACTURER REFERENCE V162260X012 | QA | EA |  |  |  |  | bursah | R10 | 2021-07-15 15:25:23 | 2021-11-23 11:39:08
9900236239 | R1443 | O-RING | 5331 | Stock | K85 | OEM | TMP | O-RING: FISHER;CTRL VALVE;13B0346X012 | O-RING: EQUIPMENT NAME CONTROL VALVE, MANUFACTURER FISHER, MANUFACTURER REFERENCE 13B0346X012 | QA | EA |  |  |  |  | bursah | R06 | 2021-07-15 15:25:23 | 2021-08-26 22:37:51
9900236240 | R1826 | SEAL | 0000 | TMP | TMP | GEN | TMP | SEAL: PTFE;CTRL VALVE;13B0346X012 | SEAL: TYPE RING SPIRAL RADIAL, SIZE 0.94 IN ID X 1.12 IN OD X 0.09 IN THK, MATERIAL PTFE, EQUIPMENT NAME CONTROL VALVE, MANUFACTURER FISHER, MANUFACTURER REFERENCE 13B0346X012 | CAT | EA |  |  |  |  | bursah | R13 | 2021-07-15 15:25:23 | 2021-09-04 12:05:32
9900236241 | R1443 | O-RING | 5331 | Stock | K85 | OEM | TMP | O-RING: FISHER;CTRL VALVE;13B9519X012 | O-RING: EQUIPMENT NAME CONTROL VALVE, MANUFACTURER FISHER, MANUFACTURER REFERENCE 13B9519X012 | QA | EA |  |  |  |  | bursah | R06 | 2021-07-15 15:25:23 | 2021-09-03 13:49:58
9900236242 | R1443 | O-RING | 5331 | Stock | K85 | OEM | TMP | O-RING: FISHER;CTRL VALVE;14A6981X032 | O-RING: EQUIPMENT NAME CONTROL VALVE, MANUFACTURER FISHER, MANUFACTURER REFERENCE 14A6981X032 | QA | EA |  |  |  |  | bursah | R06 | 2021-07-15 15:25:23 | 2021-08-26 22:39:49
9900236244 | R1443 | O-RING | 5331 | Stock | K85 | GEN | TMP | O-RING: FISHER;CTRL VALVE;1C7821X012 | O-RING: EQUIPMENT NAME CONTROL VALVE, MANUFACTURER FISHER, MANUFACTURER REFERENCE 1C7821X012 | QA | EA |  |  |  |  | bursah | R06 | 2021-07-15 15:25:23 | 2021-09-03 13:50:15
9900236245 | R1443 | O-RING | 5331 | Stock | K85 | OEM | TMP | O-RING: FISHER;CTRL VALVE;1C854606992 | O-RING: EQUIPMENT NAME CONTROL VALVE, MANUFACTURER FISHER, MANUFACTURER REFERENCE 1C854606992 | QA | EA |  |  |  |  | bursah | R06 | 2021-07-15 15:25:23 | 2021-09-03 13:51:01
9900236246 | R1443 | O-RING | 5331 | Stock | K85 | OEM | TMP | O-RING: FISHER;CTRL VALVE;1D226906992 | O-RING: EQUIPMENT NAME CONTROL VALVE, MANUFACTURER FISHER, MANUFACTURER REFERENCE 1D226906992 | QA | EA |  |  |  |  | bursah | R06 | 2021-07-15 15:25:23 | 2021-08-26 22:40:16
9900236247 | R1443 | O-RING | 5331 | Stock | K85 | GEN | TMP | O-RING: FISHER;CTRL VALVE;1F1153X0042 | O-RING: EQUIPMENT NAME CONTROL VALVE, MANUFACTURER FISHER, MANUFACTURER REFERENCE 1F1153X0042 | QA | EA |  |  |  |  | bursah | R06 | 2021-07-15 15:25:23 | 2021-10-06 23:01:32
9900236248 | R1443 | O-RING | 5331 | Stock | K85 | OEM | TMP | O-RING: FISHER;CTRL VALVE;1N4639X012 | O-RING: EQUIPMENT NAME CONTROL VALVE, MANUFACTURER FISHER, MANUFACTURER REFERENCE 1N4639X012 | QA | EA |  |  |  |  | bursah | R06 | 2021-07-15 15:25:23 | 2021-10-06 23:01:38
9900236249 | R1443 | O-RING | 5331 | Stock | K85 | OEM | TMP | O-RING: FISHER;CTRL VALVE;1P1676X0032 | O-RING: EQUIPMENT NAME CONTROL VALVE, MANUFACTURER FISHER, MANUFACTURER REFERENCE 1P1676X0032 | QA | EA |  |  |  |  | bursah | R06 | 2021-07-15 15:25:23 | 2021-10-06 23:02:03
9900236250 | R1443 | O-RING | 5331 | Stock | K85 | GEN | TMP | O-RING: FISHER;CTRL VALVE;1P4207X0022 | O-RING: EQUIPMENT NAME CONTROL VALVE, MANUFACTURER FISHER, MANUFACTURER REFERENCE 1P4207X0022 | QA | EA |  |  |  |  | bursah | R06 | 2021-07-15 15:25:23 | 2021-10-06 23:02:10
9900236251 | R1443 | O-RING | 5331 | Stock | K85 | OEM | TMP | O-RING: FISHER;CTRL VALVE;V176745X012 | O-RING: EQUIPMENT NAME CONTROL VALVE, MANUFACTURER FISHER, MANUFACTURER REFERENCE V176745X012 | QA | EA |  |  |  |  | bursah | R06 | 2021-07-15 15:25:23 | 2021-10-06 23:02:17
9900236252 | R1021 | GUIDE | 0000 | TMP | TMP | GEN | TMP | GUIDE: VALVE STEM;FISHER15V1288X012 | GUIDE: TYPE VALVE STEM, EQUIPMENT NAME CONTROL VALVE, MANUFACTURER FISHER, MANUFACTURER REFERENCE 15V1288X012 | QA | EA |  |  |  |  | bursah | R13 | 2021-07-15 15:25:23 | 2021-11-03 18:06:52
9900236253 | R0874 | FILTER | 0000 | Stock | K58 | GEN | TMP | FILTER: ELEMENT | FILTER: TYPE ELEMENT | CAT | EA |  |  |  |  | OK8cGFT5ze |  | 2021-07-15 15:25:23 | 2021-12-09 13:46:05
9900236254 | R1194 | KEY | 0000 | TMP | TMP | GEN | TMP | KEY: TAPER-HEAD;CTRL VALVE;11B0674X012 | KEY: TYPE TAPER-HEAD, SIZE 1-1/2 IN DIA X 1-5/16 IN LG, EQUIPMENT NAME CONTROL VALVE, MANUFACTURER FISHER, MANUFACTURER REFERENCE 11B0674X012 | QA1 | EA |  |  |  |  | bursah | R09 | 2021-07-15 15:25:23 | 2021-10-30 08:32:58
9900236255 | R1194 | KEY | 0000 | TMP | TMP | GEN | TMP | KEY: TAPER-HEAD;CTRL VALVE;11B0695X012 | KEY: TYPE TAPER-HEAD, SIZE 1-1/4 IN DIA X 1-11/16 IN LG, EQUIPMENT NAME CONTROL VALVE, MANUFACTURER FISHER, MANUFACTURER REFERENCE 11B0695X012 | QA1 | EA |  |  |  |  | bursah | R09 | 2021-07-15 15:25:23 | 2021-10-30 08:31:48
9900236256 | R1194 | KEY | 0000 | TMP | TMP | GEN | TMP | KEY: TAPER-HEAD;CTRL VALVE;11B0722X012 | KEY: TYPE TAPER-HEAD, EQUIPMENT NAME CONTROL VALVE, MANUFACTURER FISHER, MANUFACTURER REFERENCE 11B0722X012 | QA1 | EA |  |  |  |  | bursah | R09 | 2021-07-15 15:25:23 | 2021-10-30 08:30:31
9900236257 | R1826 | SEAL | 0000 | TMP | TMP | GEN | TMP | SEAL: BALL;CTRL VALVE;V200;33B0341X012 | SEAL: TYPE BALL, MATERIAL ALLLOY 6, EQUIPMENT NAME CONTROL VALVE, EQUIPMENT TYPE/MODEL V200, MANUFACTURER FISHER, MANUFACTURER REFERENCE 33B0341X012 | QA | EA |  |  |  |  | jayadi | R10 | 2021-07-15 15:25:23 | 2021-11-20 19:25:36
9900236259 | R0874 | FILTER | 0000 | TMP | TMP | OEM | TMP | FILTER: | FILTER: EQUIPMENT NAME CONTROL VALVE, MANUFACTURER FISHER, MANUFACTURER REFERENCE 1F966406992 | QA1 | EA |  |  |  |  | bursah | R11 | 2021-07-15 15:25:23 | 2021-10-04 08:23:15
9900236260 | R2268 | VALVE | 0000 | TMP | TMP | OEM | TMP | VALVE: FISHER;CTRL VALVE;1V1997000A2 | VALVE: EQUIPMENT NAME CONTROL VALVE, MANUFACTURER FISHER, MANUFACTURER REFERENCE 1V1997000A2 | QA1 | EA |  |  |  |  | bursah | R08 | 2021-07-15 15:25:23 | 2021-11-06 10:32:28
9900236261 | R0709 | DIAPHRAGM | 0000 | TMP | TMP | GEN | TMP | DIAPHRAGM: | DIAPHRAGM: TYPE ASSEMBLY, EQUIPMENT NAME CONTROL VALVE, MANUFACTURER FISHER, MANUFACTURER REFERENCE 1V3624000A2 | CAT | EA |  |  |  |  | bursah | R13 | 2021-07-15 15:25:23 | 2021-08-21 11:01:59
9900236262 | R1836 | SEAT,VALVE | 0000 | Stock | K77 | GEN | TMP | SEAT,VALVE: | SEAT: VALVE, VALVE STYLE SEAT | CAT | EA |  |  |  |  | bSXVchTrki | R14 | 2021-07-15 15:25:23 | 2021-12-07 13:11:46
9900236263 | R1836 | SEAT,VALVE | 0000 | Stock | K77 | GEN | TMP | SEAT,VALVE: FISHER;22B6836X012 | SEAT: VALVE, VALVE STYLE CONTROL VALVE, MANUFACTURER FISHER, MANUFACTURER REFERENCE 22B6836X012 | QA | EA |  |  |  |  | akmal | R09 | 2021-07-15 15:25:23 | 2021-11-09 23:34:57
9900236264 | R1836 | SEAT,VALVE | 0000 | Stock | K77 | GEN | TMP | SEAT,VALVE: FISHER;GATE;3IN X 600PSI | SEAT: VALVE, VALVE STYLE GATE, VALVE SIZE 3 IN X 600 PSI, MANUFACTURER FISHER, MANUFACTURER REFERENCE 29A3703X022 | QA | EA |  |  |  |  | bursah | R09 | 2021-07-15 15:25:23 | 2021-11-09 23:37:18
9900236265 | R1836 | SEAT,VALVE | 0000 | Stock | K77 | GEN | TMP | SEAT,VALVE: FISHER;29A4230X032 | SEAT: VALVE, VALVE STYLE CONTROL VALVE, MANUFACTURER FISHER, MANUFACTURER REFERENCE 29A4230X032 | QA | EA |  |  |  |  | bursah | R09 | 2021-07-15 15:25:23 | 2021-11-09 23:38:52
9900236266 | R0151 | BEARING | 0000 | TMP | TMP | GEN | TMP | BEARING: SEALED;CTRL VALVE;22B3370X012 | BEARING: TYPE SEALED, EQUIPMENT NAME CONTROL VALVE, EQUIPMENT TYPE/MODEL 12 IN X 600 PSI, MANUFACTURER FISHER, MANUFACTURER REFERENCE 22B3370X012 | QA | EA |  |  |  |  | bursah | R06 | 2021-07-15 15:25:23 | 2021-09-08 00:36:02
9900236267 | R0151 | BEARING | 0000 | TMP | TMP | GEN | TMP | BEARING: SEALED;CTRL VALVE;22B3371X012 | BEARING: TYPE SEALED, EQUIPMENT NAME CONTROL VALVE, EQUIPMENT TYPE/MODEL 12 IN X 600 PSI, MANUFACTURER FISHER, MANUFACTURER REFERENCE 22B3371X012 | QA | EA |  |  |  |  | bursah | R06 | 2021-07-15 15:25:23 | 2021-09-08 00:36:36
9900236268 | R0151 | BEARING | 0000 | TMP | TMP | GEN | TMP | BEARING: SEALED;CTRL VALVE;22B6844X012 | BEARING: TYPE SEALED, EQUIPMENT NAME CONTROL VALVE, EQUIPMENT TYPE/MODEL 10 IN X 150 PSI, MANUFACTURER FISHER, MANUFACTURER REFERENCE 22B6844X012 | QA | EA |  |  |  |  | bursah | R06 | 2021-07-15 15:25:23 | 2021-09-08 00:37:02
9900236269 | R0151 | BEARING | 0000 | TMP | TMP | GEN | TMP | BEARING: SEALED;CTRL VALVE;22B6848X012 | BEARING: TYPE SEALED, EQUIPMENT NAME CONTROL VALVE, EQUIPMENT TYPE/MODEL 10 IN X 150 PSI, MANUFACTURER FISHER, MANUFACTURER REFERENCE 22B6848X012 | QA | EA |  |  |  |  | bursah | R06 | 2021-07-15 15:25:23 | 2021-09-08 00:37:55
9900236270 | R0151 | BEARING | 0000 | TMP | TMP | GEN | TMP | BEARING: SEALED;CTRL VALVE;29A5185X012 | BEARING: TYPE SEALED, EQUIPMENT NAME ROTARY CONTROL VALVE, EQUIPMENT TYPE/MODEL V500-3 IN, MANUFACTURER FISHER, MANUFACTURER REFERENCE 29A5185X012 | QA | EA |  |  |  |  | bursah | R06 | 2021-07-15 15:25:23 | 2021-09-07 15:40:25
9900236271 | R0151 | BEARING | 0000 | TMP | TMP | OEM | TMP | BEARING: SEALED;CTRL VALVE;29A5191X012 | BEARING: TYPE SEALED, EQUIPMENT NAME CONTROL VALVE, MANUFACTURER FISHER, MANUFACTURER REFERENCE 29A5191X012 | QA | EA |  |  |  |  | bursah | R06 | 2021-07-15 15:25:23 | 2021-09-07 15:41:29
9900236272 | R0151 | BEARING | 0000 | TMP | TMP | GEN | TMP | BEARING: THRS;CTRL VALVE | BEARING: TYPE THRUST, MATERIAL PTFE/COMPOSITE, EQUIPMENT NAME CONTROL VALVE, EQUIPMENT TYPE/MODEL 24 IN X 150 PSI, MANUFACTURER FISHER, MANUFACTURER REFERENCE V127739X012 | QA1 | EA |  |  |  |  | bursah | R07 | 2021-07-15 15:25:23 | 2021-11-26 16:55:15
9900236273 | R0151 | BEARING | 0000 | TMP | TMP | GEN | TMP | BEARING: THRS;CTRL VALVE;V131681X052 | BEARING: TYPE THRUST, EQUIPMENT NAME CONTROL VALVE, EQUIPMENT TYPE/MODEL 12 IN, MANUFACTURER FISHER, MANUFACTURER REFERENCE V131681X052 | QA1 | EA |  |  |  |  | akmal | R10 | 2021-07-15 15:25:23 | 2021-11-26 17:01:14
9900236274 | R0151 | BEARING | 0000 | TMP | TMP | GEN | TMP | BEARING: THRS;CTRL VALVE;V159976X012 | BEARING: TYPE THRUST, EQUIPMENT NAME CONTROL VALVE, EQUIPMENT TYPE/MODEL 8 IN, MANUFACTURER FISHER, MANUFACTURER REFERENCE V159976X012 | QA1 | EA |  |  |  |  | akmal | R10 | 2021-07-15 15:25:23 | 2021-11-26 17:02:18
9900236275 | R0151 | BEARING | 0000 | TMP | TMP | GEN | TMP | BEARING: CTRL VALVE;V165018X012 | BEARING: EQUIPMENT NAME CONTROL VALVE, EQUIPMENT TYPE/MODEL 8 IN, MANUFACTURER FISHER, MANUFACTURER REFERENCE V165018X012 | QA | EA |  |  |  |  | akmal | R10 | 2021-07-15 15:25:23 | 2021-11-19 21:07:39
9900236276 | R0151 | BEARING | 0000 | TMP | TMP | GEN | TMP | BEARING: SEALED;CTRL VALVE;V168360X012 | BEARING: TYPE SEALED, EQUIPMENT NAME CONTROL VALVE, MANUFACTURER FISHER, MANUFACTURER REFERENCE V168360X012 | QA | EA |  |  |  |  | bursah | R06 | 2021-07-15 15:25:23 | 2021-09-07 15:41:52
9900236277 | R0151 | BEARING | 0000 | TMP | TMP | GEN | TMP | BEARING: THRS;UP;CTRL VALVE;V168809X012 | BEARING: TYPE THRUST, USAGE DESIGN UPPER, EQUIPMENT NAME CONTROL VALVE, EQUIPMENT TYPE/MODEL 24 IN X 300 PSI, MANUFACTURER FISHER, MANUFACTURER REFERENCE V168809X012 | QA | EA |  |  |  |  | bursah | R06 | 2021-07-15 15:25:23 | 2021-09-27 14:47:09
9900236278 | R0151 | BEARING | 0000 | TMP | TMP | GEN | TMP | BEARING: THRS;UP;CTRL VALVE;V168811X012 | BEARING: TYPE THRUST, USAGE DESIGN UPPER, EQUIPMENT NAME CONTROL VALVE, EQUIPMENT TYPE/MODEL 12 IN, MANUFACTURER FISHER, MANUFACTURER REFERENCE V168811X012 | QA | EA |  |  |  |  | akmal | R10 | 2021-07-15 15:25:23 | 2021-11-19 20:21:04
9900236279 | R0151 | BEARING | 0000 | TMP | TMP | GEN | TMP | BEARING: CTRL VALVE;V175976X012 | BEARING: EQUIPMENT NAME CONTROL VALVE, MANUFACTURER FISHER, MANUFACTURER REFERENCE V175976X012 | QA | EA |  |  |  |  | bursah | R06 | 2021-07-15 15:25:23 | 2021-09-07 15:42:25
9900236280 | R0151 | BEARING | 0000 | TMP | TMP | GEN | TMP | BEARING: CTRL VALVE;24 X 300;V176746X012 | BEARING: EQUIPMENT NAME CONTROL VALVE, EQUIPMENT TYPE/MODEL 24 IN X 300 PSI, MANUFACTURER FISHER, MANUFACTURER REFERENCE V176746X012 | QA | EA |  |  |  |  | bursah | R06 | 2021-07-15 15:25:23 | 2021-10-14 08:31:41
9900236281 | R0151 | BEARING | 0000 | TMP | TMP | GEN | TMP | BEARING: THRS;CTRL VALVE | BEARING: TYPE THRUST, EQUIPMENT NAME CONTROL VALVE, EQUIPMENT TYPE/MODEL 16 IN X 150 PSI, MANUFACTURER FISHER, MANUFACTURER REFERENCE V157825X012 | QA1 | EA |  |  |  |  | bursah | R07 | 2021-07-15 15:25:23 | 2021-11-26 16:59:45
9900236282 | R1972 | SPOOL | 0000 | TMP | TMP | OEM | TMP | SPOOL: | SPOOL: TYPE VALVE ASSAMBLY, EQUIPMENT NAME CONTROL VALVE, MANUFACTURER FISHER, MANUFACTURER REFERENCE 22B7250X012 | CAT | EA |  |  |  |  | bursah | R13 | 2021-07-15 15:25:23 | 2021-08-20 21:44:03
9900236283 | R0340 | BUSHING,VALVE | 0000 | TMP | TMP | GEN | TMP | BUSHING,VALVE: SLEEVE;FISHER;29A5653X012 | BUSHING: VALVE, TYPE SLEEVE, EQUIPMENT NAME CONTROL VALVE, MANUFACTURER FISHER, MANUFACTURER REFERENCE 29A5653X012 | QA | EA |  |  |  |  | jayadi | R09 | 2021-07-15 15:25:23 | 2021-11-16 04:29:53
9900236284 | R0709 | DIAPHRAGM | 0000 | TMP | TMP | GEN | TMP | DIAPHRAGM: | DIAPHRAGM: USAGE DESIGN UPPER, EQUIPMENT NAME CONTROL VALVE, MANUFACTURER FISHER, MANUFACTURER REFERENCE 2V191702052 | CAT | EA |  |  |  |  | bursah | R13 | 2021-07-15 15:25:23 | 2021-09-04 21:52:51
9900236285 | R1352 | MODULE | 0000 | TMP | TMP | OEM | TMP | MODULE: INPUT ASSY;FISHER;32B7280X012 | MODULE: TYPE INPUT ASSEMBLY, EQUIPMENT NAME CONTROL VALVE, MANUFACTURER FISHER, MANUFACTURER REFERENCE 32B7280X012 | QA | EA |  |  |  |  | bursah | R09 | 2021-07-15 15:25:23 | 2021-11-11 21:48:39
9900236286 | R1201 | KIT | 0000 | TMP | TMP | GEN | TMP | KIT: REPAIR;ACTUATOR;1061;R1061X000302 | KIT: TYPE REPAIR, SPECIAL FEATURES C/W SEAL RING, EQUIPMENT NAME ROTARY ACTUATOR, EQUIPMENT TYPE/MODEL 1061, MANUFACTURER FISHER, MANUFACTURER REFERENCE R1061X000302 | QA1 | KI |  |  |  |  | bursah | R07 | 2021-07-15 15:25:23 | 2021-09-04 15:01:52
9900236287 | R1201 | KIT | 0000 | TMP | TMP | OEM | TMP | KIT: REPAIR;ACTUATOR;1066-20;R1066SRX202 | KIT: TYPE REPAIR, EQUIPMENT NAME ROTARY ACTUATOR, EQUIPMENT TYPE/MODEL 1066-20, MANUFACTURER FISHER, MANUFACTURER REFERENCE R1066SRX202 | QA1 | KI |  |  |  |  | bursah | R07 | 2021-07-15 15:25:23 | 2021-08-30 20:33:50
9900236288 | R1201 | KIT | 0000 | TMP | TMP | GEN | TMP | KIT: REPAIR;CTRL VALVE;R1066SRX752 | KIT: TYPE REPAIR, EQUIPMENT NAME CONTROL VALVE, MANUFACTURER FISHER, MANUFACTURER REFERENCE R1066SRX752 | QA1 | KI |  |  |  |  | akmal | R09 | 2021-07-15 15:25:23 | 2021-11-13 21:00:39
9900236289 | R1201 | KIT | 0000 | TMP | TMP | GEN | TMP | KIT: REPAIR;CTRL VALVE;R3610JPX000012 | KIT: TYPE REPAIR, EQUIPMENT NAME CONTROL VALVE, MANUFACTURER FISHER, MANUFACTURER REFERENCE R3610JPX000012 | QA1 | KI |  |  |  |  | bursah | R09 | 2021-07-15 15:25:23 | 2021-11-13 21:00:43
9900236290 | R1201 | KIT | 0000 | TMP | TMP | GEN | TMP | KIT: REPAIR;CTRL VALVE;3IN X 150PSI | KIT: TYPE REPAIR, EQUIPMENT NAME CONTROL VALVE, EQUIPMENT TYPE/MODEL 3 IN X 150 PSI, MANUFACTURER FISHER, MANUFACTURER REFERENCE R377X000012 | QA1 | KI |  |  |  |  | bursah | R07 | 2021-07-15 15:25:23 | 2021-09-04 15:02:26
9900236291 | R1201 | KIT | 0000 | TMP | TMP | GEN | TMP | KIT: REPAIR;CTRL VALVE;CV500;R64RX000012 | KIT: TYPE REPAIR, EQUIPMENT NAME CONTROL VALVE, EQUIPMENT TYPE/MODEL CV500, MANUFACTURER FISHER, MANUFACTURER REFERENCE R64RX000012 | QA1 | KI |  |  |  |  | bursah | R07 | 2021-07-15 15:25:23 | 2021-09-04 15:02:37
9900236292 | R1201 | KIT | 0000 | TMP | TMP | OEM | TMP | KIT: REPAIR;BFLY VALVE;3IN X 300PSI | KIT: TYPE REPAIR, EQUIPMENT NAME BUTTERFLY VALVE, EQUIPMENT TYPE/MODEL 3 IN X 300 PSI, MANUFACTURER FISHER, MANUFACTURER REFERENCE R67AFRX0012 | QA1 | KI |  |  |  |  | bursah | R07 | 2021-07-15 15:25:23 | 2021-09-04 15:03:42
9900236293 | R1201 | KIT | 0000 | TMP | TMP | GEN | TMP | KIT: REPAIR;CTRL VALVE;3IN X 150PSI | KIT: TYPE REPAIR, EQUIPMENT NAME CONTROL VALVE, EQUIPMENT TYPE/MODEL 3 IN X 150 PSI, MANUFACTURER FISHER, MANUFACTURER REFERENCE RV500X00042 | QA1 | KI |  |  |  |  | bursah | R07 | 2021-07-15 15:25:23 | 2021-09-04 19:49:30
9900236294 | R1201 | KIT | 0000 | TMP | TMP | GEN | TMP | KIT: REPAIR;CTRL VALVE;CV500;RV500X00062 | KIT: TYPE REPAIR, EQUIPMENT NAME CONTROL VALVE, EQUIPMENT TYPE/MODEL CV500, MANUFACTURER FISHER, MANUFACTURER REFERENCE RV500X00062 | QA1 | KI |  |  |  |  | bursah | R07 | 2021-07-15 15:25:23 | 2021-09-04 19:49:36
9900236295 | R1201 | KIT | 0000 | TMP | TMP | GEN | TMP | KIT: DISC PIN;CTRL VALVE;V132031X012 | KIT: TYPE DISC PIN, NUMBER OF PIECES 3, EQUIPMENT NAME CONTROL VALVE, MANUFACTURER FISHER, MANUFACTURER REFERENCE V132031X012 | QA | KI |  |  |  |  | bursah | R10 | 2021-07-15 15:25:23 | 2021-11-20 09:00:36
9900236296 | R1201 | KIT | 0000 | TMP | TMP | GEN | TMP | KIT: DISC BRAKE;CTRL VALVE;V132045X012 | KIT: TYPE REPAIR DISC BRAKE, EQUIPMENT NAME CONTROL VALVE, MANUFACTURER FISHER, MANUFACTURER REFERENCE V132045X012 | QA1 | KI |  |  |  |  | aa52LvePHS | R09 | 2021-07-15 15:25:23 | 2021-11-13 21:00:47
9900236297 | R1194 | KEY | 0000 | TMP | TMP | GEN | TMP | KEY: BFLY VALVE | KEY: TYPE SQUARE, EQUIPMENT NAME BUTTERFLY VALVE, MANUFACTURER FISHER, MANUFACTURER REFERENCE V146072X012 | CAT | EA |  |  |  |  | bursah | R12 | 2021-07-15 15:25:23 | 2021-10-31 08:28:32
9900236298 | R1194 | KEY | 0000 | TMP | TMP | GEN | TMP | KEY: BFLY VALVE | KEY: TYPE SQUARE, EQUIPMENT NAME BUTTERFLY VALVE, MANUFACTURER FISHER, MANUFACTURER REFERENCE V146294X012 | CAT | EA |  |  |  |  | bursah | R12 | 2021-07-15 15:25:23 | 2021-10-31 08:23:00
9900236299 | R1517 | PIN | 0000 | TMP | TMP | OEM | TMP | PIN: BFLY VALVE;1031-8 X 300;V150090X012 | PIN: TYPE SHAFT, USAGE DESIGN DICS, EQUIPMENT NAME BUTTERFLY VALVE, EQUIPMENT TYPE/MODEL 1031, 8 IN X 300 PSI, MANUFACTURER FISHER, MANUFACTURER REFERENCE V150090X012 | QA1 | EA |  |  |  |  | bursah | R07 | 2021-07-15 15:25:23 | 2021-10-19 20:27:54
9900236300 | R2085 | SWITCH,PUSHBUTTON | 0000 | TMP | TMP | GEN | TMP | SWITCH,PUSHBUTTON: | SWITCH: PUSHBUTTON, SPECIAL FEATURES PUSH BUTTON | CAT | EA |  |  |  |  | bSXVchTrki |  | 2021-07-15 15:25:23 | 2021-12-09 14:12:45
9900236302 | R2190 | TRANSFORMER | 0000 | TMP | TMP | GEN | TMP | TRANSFORMER: | TRANSFORMER: TYPE CONTROL, KVA RATING 380/120 V, PRIMARY VOLTAGE 200 VA, PHASE 1 | CAT | EA |  |  |  |  | OK8cGFT5ze | R14 | 2021-07-15 15:25:23 | 2021-12-07 14:39:20
9900236303 | R0936 | FUSE | 0000 | TMP | TMP | GEN | TMP | FUSE: CL;16A;660V;80KA;CERAMIC;BOLT;GG | FUSE: TYPE CURRENT LIMITING, AMPERAGE 16A, VOLTAGE 660VAC/460VDC, INTERRUPTING RATING 80/40KA, CONNECTION BOLTED TAG, CARTRIDGE CERAMIC, SIZE 23MM, SHAPE CYLINDRICAL, STANDARDS BS 88, GG | QA | EA |  |  |  |  | syaiful | R07 | 2021-07-15 15:25:23 | 2021-12-11 19:50:12
9900236304 | R0977 | GLAND | 0000 | TMP | TMP | GEN | TMP | GLAND: | GLAND: TYPE CABLE | CAT | EA |  |  |  |  | bSXVchTrki |  | 2021-07-15 15:25:23 | 2021-12-09 14:11:32
9900236305 | R0727 | DIODE | 0000 | TMP | TMP | GEN | TMP | DIODE: | DIODE: | CAT | EA |  |  |  |  | bSXVchTrki | R14 | 2021-07-15 15:25:23 | 2021-12-07 13:12:31
9900236306 | R1945 | SOLENOID | 0000 | TMP | TMP | GEN | TMP | SOLENOID: | SOLENOID: TYPE OPERATING, COIL VOLTAGE 24VDC | CAT | EA |  |  |  |  | dadan | R14 | 2021-07-15 15:25:23 | 2021-12-08 01:48:02
9900236310 | R0573 | CONTACTOR,MOTOR | 0000 | TMP | TMP | GEN | TMP | CONTACTOR: 90A;3P | CONTACTOR: MOTOR, TYPE MAGNETIC, NON-REVERSING, NEMA/IEC NEMA SIZE 3, COIL VOLTAGE 550/600VAC, AMPERAGE 90A, POLE 3, MOUNTING DATA SURFACE MOUNTING | CAT | EA |  |  |  |  | syaiful | R12 | 2021-07-15 15:25:23 | 2021-11-19 10:20:16
9900236311 | R0572 | CONTACTOR | 0000 | TMP | TMP | GEN | TMP | CONTACTOR: | CONTACTOR: LINE VOLTAGE 600V, AMPERAGE 10-15A | CAT | EA |  |  |  |  | ZgH3cidbSh | R14 | 2021-07-15 15:25:23 | 2021-12-07 13:24:51
9900236312 | R1702 | RELAY | 0000 | TMP | TMP | GEN | TMP | RELAY: | RELAY: TYPE ADULT TIME | CAT | EA |  |  |  |  | bSXVchTrki | R14 | 2021-07-15 15:25:23 | 2021-12-07 13:13:08
9900236313 | R0815 | ENCLOSURE | 0000 | TMP | TMP | GEN | TMP | ENCLOSURE: | ENCLOSURE: TYPE MINI CARBONATE | CAT | EA |  |  |  |  | ZgH3cidbSh | R14 | 2021-07-15 15:25:23 | 2021-12-07 13:35:25
9900236323 | R1411 | NOZZLE | 0000 | TMP | TMP | GEN | TMP | NOZZLE: 22/32IN | NOZZLE: TYPE JETTING, PILE DRIVER, SIZE 22/32 IN, SPECIAL FEATURES SERIES 100, FOR 17-1/2 TO 26 IN | CAT | SET |  |  |  |  | 2zAOHdDtW9 | R14 | 2021-07-15 15:25:23 | 2021-12-07 21:03:24
9900236325 | R2074 | SWITCH | 0000 | TMP | TMP | GEN | TMP | SWITCH: | SWITCH: TYPE EMERGENCY STOP | CAT | EA |  |  |  |  | 2zAOHdDtW9 |  | 2021-07-15 15:25:23 | 2021-12-09 14:59:01
9900236327 | R0936 | FUSE | 0000 | TMP | TMP | GEN | TMP | FUSE: HRC;2A | FUSE: TYPE HCR, AMPERAGE 2A | CAT | EA |  |  |  |  | bSXVchTrki | R14 | 2021-07-15 15:25:23 | 2021-12-07 13:14:32
9900236328 | R0936 | FUSE | 0000 | TMP | TMP | GEN | TMP | FUSE: CL;35A;660V;80KA;CERAMIC;BOLT;GG | FUSE: TYPE CURRENT LIMITING, AMPERAGE 35A, VOLTAGE 660VAC/460VDC, INTERRUPTING RATING 80/40KA, CONNECTION BOLTED TAG, CARTRIDGE CERAMIC, SIZE 23.8MM, SHAPE CYLINDRICAL, STANDARDS BS 88, GG | QA | EA |  |  |  |  | syaiful | R07 | 2021-07-15 15:25:23 | 2021-12-11 19:52:32
9900236329 | R0936 | FUSE | 0000 | TMP | TMP | GEN | TMP | FUSE: | FUSE: TYPE CONTROL, USAGE DESIGN KUZ CONTROLE | CAT | EA |  |  |  |  | OK8cGFT5ze | R14 | 2021-07-15 15:25:23 | 2021-12-07 17:55:05
9900236331 | R0226 | BLOCK,TERMINAL | 0000 | TMP | TMP | GEN | TMP | BLOCK,TERMINAL: | BLOCK: TERMINAL, TERMINAL SCREW, SIZE 8.5MM W X 46MM H X 27MM D, BLOCK MATERIAL POLYAMIDE, SPECIAL FEATURES END CLOSE | CAT | EA |  |  |  |  | akmal | R14 | 2021-07-15 15:25:23 | 2021-12-03 10:58:18
9900236332 | R0293 | BREAKER,CIRCUIT | 0000 | Stock | K67 | GEN | TMP | BREAKER: 63A;690V | BREAKER: CIRCUIT, VOLTAGE 690VAC, AMPERAGE 63A | CAT | EA |  |  |  |  | ZgH3cidbSh | R14 | 2021-07-15 15:25:23 | 2021-12-07 13:19:03
9900236333 | R0572 | CONTACTOR | 0000 | TMP | TMP | GEN | TMP | CONTACTOR: | CONTACTOR: TYPE MAIN ARCING | CAT | EA |  |  |  |  | akmal | R14 | 2021-07-15 15:25:23 | 2021-12-07 23:11:26
9900236334 | R0293 | BREAKER,CIRCUIT | 0000 | Stock | K67 | GEN | TMP | BREAKER: MCB;1P;15A;220-240V;25KA | BREAKER: CIRCUIT, TYPE MINIATURE (MCB), VOLTAGE 220 TO 240VAC, POLE 1 POLE, AMPERAGE 15A, INTERRUPT CAPACITY 25KA, FREQUENCY 50/60HZ, CIRCUIT PROTECTION TYPE MOTOR CIRCUIT PROTECTION, TERMINAL DATA SCREW CLAMP, STANDARDS IEC/EN 60947-2 | QA | EA |  |  |  |  | dzikri | R09 | 2021-07-15 15:25:23 | 2021-12-12 17:53:27
9900236337 | R1328 | MECHANISM | 0000 | TMP | TMP | GEN | TMP | MECHANISM: | MECHANISM: TYPE MOTOR, SPECIAL FEATURES OPERATING MECHANISM; 230 VAC; 50/60 HZ | CAT | EA |  |  |  |  | bSXVchTrki | R14 | 2021-07-15 15:25:23 | 2021-12-07 13:15:19
9900236338 | R1715 | RESISTOR | 0000 | TMP | TMP | GEN | TMP | RESISTOR: | RESISTOR: TYPE ALUMINIUM HOUSED WIREWOUND POWER, RESISTANCE 300 OHM, WATTAGE 12 TO 300 W, CONNECTION CLIP-IN, SPECIAL FEATURES 210MM SIZE | CAT | EA |  |  |  |  | syaiful | R13 | 2021-07-15 15:25:23 | 2021-11-12 13:47:38
9900236348 | R1411 | NOZZLE | 0000 | TMP | TMP | GEN | TMP | NOZZLE: 22/32IN | NOZZLE: TYPE JETTING, PILE DRIVER, SIZE 22/32 IN, SPECIAL FEATURES FOR 17-1/2 TO 26 IN, MANUFACTURER HUGHES, MANUFACTURER REFERENCE FL22 | CAT | SET |  |  |  |  | 2zAOHdDtW9 | R14 | 2021-07-15 15:25:23 | 2021-12-07 21:08:26
9900236349 | R1411 | NOZZLE | 0000 | TMP | TMP | GEN | TMP | NOZZLE: | NOZZLE: TYPE JETTING, SIZE 24/32 IN, SPECIAL FEATURES PILE DRIVER, FOR 17-1/2 TO 26 IN | CAT | SET |  |  |  |  | bSXVchTrki | R14 | 2021-07-15 15:25:23 | 2021-12-07 13:18:30
9900236350 | R1411 | NOZZLE | 0000 | TMP | TMP | GEN | TMP | NOZZLE: 22/32IN | NOZZLE: TYPE JETTING, PILE DRIVER, SIZE 22/32 IN, SPECIAL FEATURES FOR 17-1/2 TO 26 IN | CAT | SET |  |  |  |  | 2zAOHdDtW9 | R14 | 2021-07-15 15:25:23 | 2021-12-07 21:11:08
9900236351 | R1411 | NOZZLE | 0000 | TMP | TMP | GEN | TMP | NOZZLE: | NOZZLE: TYPE JETTING, PILE DRIVER, SIZE 24/32 IN, SPECIAL FEATURES FOR 17-1/2 TO 26 IN | CAT | SET |  |  |  |  | 2zAOHdDtW9 | R14 | 2021-07-15 15:25:23 | 2021-12-07 21:18:29
9900236364 | R1702 | RELAY | 0000 | TMP | TMP | GEN | TMP | RELAY: | RELAY: TYPE ELECTROMAGNETIC, SPECIAL FEATURES C/W BASE SOCKET; 24 VDC COIL; 220 VAC | CAT | EA |  |  |  |  | qeXzd9NC4t |  | 2021-07-15 15:25:23 | 2021-12-09 22:36:58
9900236370 | R1677 | RECTIFIER | 0000 | TMP | TMP | GEN | TMP | RECTIFIER: | RECTIFIER: VOLTAGE 230VAC, AMPERAGE 6A, MANUFACTURER SIEMENS, MANUFACTURER REFERENCE 3SE3-020-0A | CAT | EA |  |  |  |  | syaiful | R15 | 2021-07-15 15:25:23 | 2021-12-06 15:47:18
9900236372 | R1677 | RECTIFIER | 0000 | TMP | TMP | GEN | TMP | RECTIFIER: | RECTIFIER: TYPE CONTROLLABLE BRIDGE, VOLTAGE 800VAC, AMPERAGE 30A, CONNECTION 9 PIN, SPECIAL FEATURES G2, MANUFACTURER SEMIKRON, MANUFACTURER REFERENCE SKCH-28/08 | CAT | EA |  |  |  |  | syaiful | R15 | 2021-07-15 15:25:23 | 2021-12-06 15:50:49
9900236373 | R1735 | RHEOSTAT | 0000 | TMP | TMP | GEN | TMP | RHEOSTAT: | RHEOSTAT: RESISTANCE 10K OHM, WATTAGE 1 W | CAT | EA |  |  |  |  | bSXVchTrki | R15 | 2021-07-15 15:25:23 | 2021-12-06 22:38:40
9900236375 | R2161 | TIMER | 0000 | TMP | TMP | GEN | TMP | TIMER: | TIMER: TYPE COOL DOWN | CAT | EA |  |  |  |  | Agblmepvo6 |  | 2021-07-15 15:25:23 | 2021-12-10 13:56:54
9900236376 | R0573 | CONTACTOR,MOTOR | 0000 | TMP | TMP | GEN | TMP | CONTACTOR: 24V;4A;230V;3P;2NO/2NC | CONTACTOR: MOTOR, TYPE MAGNETIC, NON-REVERSING, NEMA/IEC EN 50011, LINE VOLTAGE 230VAC, COIL VOLTAGE 24VDC, AMPERAGE 4A, POLE 3, ENCLOSURE IP00, CONTACT DATA 2NO/2NC, MOUNTING DATA DIN RAIL | QA1 | EA |  |  |  |  | dzikri | R07 | 2021-07-15 15:25:23 | 2021-09-19 20:33:54
9900236377 | R0572 | CONTACTOR | 0000 | TMP | TMP | GEN | TMP | CONTACTOR: | CONTACTOR: TYPE AUXILIARY BLOCK, SPECIAL FEATURES 2 NO X 2 NC LEFT | CAT | EA |  |  |  |  | dadan | R14 | 2021-07-15 15:25:23 | 2021-12-07 21:57:44
9900236378 | R0572 | CONTACTOR | 0000 | TMP | TMP | GEN | TMP | CONTACTOR: | CONTACTOR: TYPE AUXILIARY, SPECIAL FEATURES 2NO/2NC | CAT | EA |  |  |  |  | akmal | R14 | 2021-07-15 15:25:23 | 2021-12-07 23:17:43
9900236379 | R0573 | CONTACTOR,MOTOR | 0000 | TMP | TMP | GEN | TMP | CONTACTOR: 220V;135A;220-240V;20KW;3P | CONTACTOR: MOTOR, TYPE MAGNETIC, NON-REVERSING, NEMA/IEC IEC 60947-4-1, LINE VOLTAGE 220 TO 240VAC, COIL VOLTAGE 220VAC, AMPERAGE 135A, POLE 3, POWER RATING 20KW, CONTACT DATA 2NO/2NC, MOUNTING DATA DIN RAIL | QA1 | EA |  |  |  |  | dzikri | R07 | 2021-07-15 15:25:23 | 2021-09-20 23:05:09
9900236380 | R0573 | CONTACTOR,MOTOR | 0000 | TMP | TMP | GEN | TMP | CONTACTOR: 24V;16A;380-415V;7.5KW;3P;1NO | CONTACTOR: MOTOR, TYPE MAGNETIC, NON-REVERSING, NEMA/IEC IEC 60947-4-1, LINE VOLTAGE 380 TO 415VAC, COIL VOLTAGE 24VAC, AMPERAGE 16A, POLE 3, ENCLOSURE IP2X, POWER RATING 7.5KW, CONTACT DATA 1NO, MOUNTING DATA DIN RAIL | CAT | EA |  |  |  |  | aa52LvePHS | R14 | 2021-07-15 15:25:23 | 2021-12-06 09:38:34
9900236383 | R1702 | RELAY | 0000 | TMP | TMP | GEN | TMP | RELAY: CONTROL;110VAC;2NO-2NC;SCREW | RELAY: TYPE CONTROL, CONTACT ARRANGEMENT 2NO-2NC, COIL VOLTAGE 110VAC, TERMINAL SCREW, MOUNT DIN RAIL MOUNTING | QA1 | SET |  |  |  |  | dzikri | R09 | 2021-07-15 15:25:23 | 2021-10-25 08:29:51
9900236384 | R1702 | RELAY | 0000 | TMP | TMP | GEN | TMP | RELAY: | RELAY: ACTION 3 PDT, COIL VOLTAGE 24 VDC | CAT | EA |  |  |  |  | qeXzd9NC4t |  | 2021-07-15 15:25:23 | 2021-12-09 22:40:57
9900236386 | R1167 | INTERRUPTER | 0000 | TMP | TMP | GEN | TMP | INTERRUPTER: | INTERRUPTER: TYPE VACUUM, MANUFACTURER REFERENCE VX3602, S/N FNR010947/FNR010933/FNR010949 | CAT | EA |  |  |  |  | jayadi | R15 | 2021-07-15 15:25:23 | 2021-12-09 02:49:08
9900236387 | R0566 | CONNECTOR,ELECTRICAL TERMINAL | 0000 | Stock | K68 | GEN | TMP | CONNECTOR: SPADE;0.5-1.5MM2;CU;YLW;M4 | CONNECTOR: ELECTRICAL TERMINAL, TYPE FORK/SPADE, CONDUCTOR 0.5 TO 1.5MM2, CONDUCTOR MATERIAL TIN PLATED COPPER, CONDUCTOR CONNECTION CRIMP, TERMINATION END M4 STUD, INSULATION PVC, COLOR YELLOW | CAT | EA |  |  |  |  | syaiful | R12 | 2021-07-15 15:25:23 | 2021-11-25 20:45:30
9900236389 | R1290 | LOCKOUT | 0000 | TMP | TMP | GEN | TMP | LOCKOUT: | LOCKOUT: TYPE CLOSING, SIZE 24 VDC | CAT | EA |  |  |  |  | 2zAOHdDtW9 | R15 | 2021-07-15 15:25:23 | 2021-12-06 20:26:44
9900236390 | R1705 | RELEASE | 0000 | TMP | TMP | GEN | TMP | RELEASE: | RELEASE: SPECIAL FEATURES RELEASE UNDER VOLTAGE | CAT | EA |  |  |  |  | bSXVchTrki | R15 | 2021-07-15 15:25:23 | 2021-12-06 22:44:40
9900236391 | R0727 | DIODE | 0000 | TMP | TMP | GEN | TMP | DIODE: | DIODE: TYPE CARD, EQUIPMENT TYPE/MODEL 534, EQUIPMENT SERIAL NUMBER E00030, MANUFACTURER SPECTROL | CAT | EA |  |  |  |  | dadan | R14 | 2021-07-15 15:25:23 | 2021-12-07 21:58:55
9900236397 | R0936 | FUSE | 0000 | TMP | TMP | GEN | TMP | FUSE: TIME DELAY;1A;250V;35A;GLS;6X31MM | FUSE: TYPE TIME DELAY, AMPERAGE 1A, VOLTAGE 250VAC, INTERRUPTING RATING 35A, CONNECTION CLIP-IN, CARTRIDGE GLASS TUBE, SIZE 6.35MM DIA X 31.75MM LG, SHAPE CYLINDRICAL, STANDARDS UL 248-14 | QA | EA |  |  |  |  | syaiful | R07 | 2021-07-15 15:25:23 | 2021-09-03 02:54:54
9900236399 | R1966 | SPLICE | 0000 | TMP | TMP | GEN | TMP | SPLICE: | SPLICE: | CAT | EA |  |  |  |  | 2zAOHdDtW9 |  | 2021-07-15 15:25:23 | 2021-12-09 14:50:39
9900236400 | R0664 | CUTOUT,THERMAL | 0000 | TMP | TMP | GEN | TMP | CUTOUT,THERMAL: | CUTOUT: THERMAL, SPECIAL FEATURES 20 KW | CAT | EA |  |  |  |  | dadan | R15 | 2021-07-15 15:25:23 | 2021-12-06 21:59:53
9900236401 | R0664 | CUTOUT,THERMAL | 0000 | TMP | TMP | GEN | TMP | CUTOUT,THERMAL: | CUTOUT: THERMAL, SPECIAL FEATURES OLR 7.5 | CAT | EA |  |  |  |  | dadan | R15 | 2021-07-15 15:25:23 | 2021-12-06 22:00:48
9900236402 | R0936 | FUSE | 0000 | TMP | TMP | GEN | TMP | FUSE: HRC;100A;7.2KV;63KA;CYL;8.8X422MM | FUSE: TYPE HIGH RUPTURE CAPACITY (HRC), AMPERAGE 100A, VOLTAGE 7.2KV, INTERRUPTING RATING 63KA, SIZE 8.8MM DIA X 422MM LG, SHAPE CYLINDRICAL, SPECIAL FEATURES HIGH VOLTAGE | QA | EA |  |  |  |  | syaiful | R07 | 2021-07-15 15:25:23 | 2021-12-11 20:46:48
9900236403 | R0936 | FUSE | 0000 | TMP | TMP | GEN | TMP | FUSE: 250A;7.2KV | FUSE: TYPE LINK 3 GC 5251, AMPERAGE 250A, VOLTAGE 7.2KV, USAGE DESIGN BRINE PUMP | CAT | EA |  |  |  |  | bursah | R11 | 2021-07-15 15:25:23 | 2021-08-11 20:06:29
9900236409 | R0733 | DISC,RUPTURE | 0000 | TMP | K76 | GEN | TMP | DISC,RUPTURE: REV ACT | DISC: RUPTURE, DIAMETER 8 IN, TYPE MKR 1-5, BURST PRESSURE 150 TO 200 PSI, MATERIAL INC METAL PTFE, TEMPERATURE RATING 22 TO 190 DEG C, TYPE REVERSE ACTING | CAT | EA | NON FABRICATION |  |  |  | bursah | R11 | 2021-07-15 15:25:23 | 2021-09-28 14:02:25
9900236410 | R0733 | DISC,RUPTURE | 0000 | Stock | K76 | GEN | TMP | DISC,RUPTURE: 10IN;INC-TFE;REV ACT | DISC: RUPTURE, DIAMETER 10 IN, BURST PRESSURE 200 PSIG, MATERIAL INCONEL 600 WITH PTFE LINER, TEMPERATURE RATING 72 TO 380 DEG F, TYPE REVERSE ACTING | CAT | EA |  |  |  |  | aa52LvePHS | R11 | 2021-07-15 15:25:23 | 2021-10-04 15:56:28
9900236413 | R0733 | DISC,RUPTURE | 0000 | Stock | K76 | GEN | TMP | DISC,RUPTURE: 8IN;INC-TFE;REV ACT | DISC: RUPTURE, DIAMETER 8 IN, MATERIAL INCONEL 600 WITH PTFE LINER, TEMPERATURE RATING 72 TO 380 DEG F, TYPE REVERSE ACTING | NYC | EA |  |  |  |  | aa52LvePHS | R12 | 2021-07-15 15:25:23 | 2021-10-04 15:29:54
9900236414 | R0733 | DISC,RUPTURE | 0000 | Stock | K76 | GEN | TMP | DISC,RUPTURE: 10IN;INC-TFE;REV ACT | DISC: RUPTURE, DIAMETER 10 IN, MATERIAL INCONEL 600 WITH PTFE LINER, TEMPERATURE RATING 72 TO 380 DEG F, TYPE REVERSE ACTING | NYC | EA |  |  |  |  | aa52LvePHS | R12 | 2021-07-15 15:25:23 | 2021-10-06 11:10:44
9900236415 | R0733 | DISC,RUPTURE | 0000 | TMP | K76 | GEN | TMP | DISC,RUPTURE: REV ACT | DISC: RUPTURE, DIAMETER 2 IN, TYPE MKR1-5, BURST PRESSURE 499.14 TO 531 PSI, MATERIAL INC METAL PTFE, TEMPERATURE RATING 22 TO 95 DEG C, TYPE REVERSE ACTING | CAT | EA |  |  |  |  | bursah | R11 | 2021-07-15 15:25:23 | 2021-09-28 13:57:14
9900236416 | R0733 | DISC,RUPTURE | 0000 | Stock | K76 | GEN | TMP | DISC,RUPTURE: 4IN;INC-TFE;REV ACT | DISC: RUPTURE, DIAMETER 4 IN, BURST PRESSURE 494.87 PSIG, MATERIAL INCONEL 600 WITH PTFE LINER, TEMPERATURE RATING 72 TO 380 DEG F, TYPE REVERSE ACTING | CAT | EA |  |  |  |  | aa52LvePHS | R11 | 2021-07-15 15:25:23 | 2021-10-04 01:33:54
9900236434 | R0909 | FLOWMETER | 0000 | TMP | TMP | GEN | TMP | FLOWMETER: | FLOWMETER: TYPE ANNUBAR, SERVICE MULTIVARIABLE, SIZE/CONNECTION 24 IN, MATERIAL 316 SS, SPECIAL FEATURES INCLUDE FLOW CALIBRATION AND TRANSMITTER CALIBRATION CERTIFICATION, ADDITIONAL EQUIPMENT DATA GEAR DRIVE FLO TAP DIRECT MOUNT TRANSMITTER, MANUFACTURER ROSEMOUNT | CAT | EA |  |  |  |  | dadan |  | 2021-07-15 15:25:23 | 2021-12-10 11:25:58
9900236453 | R2269 | VALVE,BALL | 0000 | Stock | K77 | GEN | TMP | VALVE,BALL: 1IN | VALVE: BALL, SIZE 1 IN, BODY MATERIAL STAINLESS STEEL 316 | CEK | EA |  |  |  |  | jayadi | R12 | 2021-07-15 15:25:23 | 2021-10-22 09:10:59
9900236457 | R2281 | VALVE,RELIEF | 0000 | TMP | TMP | GEN | TMP | VALVE,RELIEF: | VALVE: RELIEF, TYPE SAFETY, INLET SIZE 1 IN X 2 IN, INLET CONNECTION 150 PSI, BODY MATERIAL CARBON STEEL, TRIM SS TRIM, SPECIAL FEATURES BONNET | CAT | EA |  |  |  |  | 2zAOHdDtW9 |  | 2021-07-15 15:25:23 | 2021-12-09 15:08:53
9900236458 | R2281 | VALVE,RELIEF | 0000 | TMP | TMP | GEN | TMP | VALVE,RELIEF: | VALVE: RELIEF, TYPE PRESSURE SAFETY, INLET SIZE 2 IN, OUTLET SIZE 3 IN, DESIGN RATING 150 LB, BODY MATERIAL CS, TRIM SS TRIM | CAT | EA |  |  |  |  | efGpWpprGQ | R15 | 2021-07-15 15:25:23 | 2021-12-06 18:26:27
9900236461 | R2037 | STRAINER,PIPING | 0000 | Stock | K76 | GEN | TMP | STRAINER: Y;1-1/2IN | STRAINER: PIPING, TYPE Y, SIZE 1-1/2 IN, CONNECTION FLANGE RF 150LB ANS I B16.5, PRESSURE RATING 205 PSIG, MATERIAL ASTM A216 GRADE WCB, SPECIAL FEATURES SPIRAL WOUND SS 304 GASKET, SS 304 0.45 IN PERFORATED STANDARD SCREEN, ASTM A216 GR WCB SCREEN RETAINER, ASTM A193 GR B7 AND ASTM A194 GR 2H BOLTING | CAT | EA |  |  |  |  | efGpWpprGQ | R14 | 2021-07-15 15:25:23 | 2021-12-07 14:19:14
9900236462 | R2036 | STRAINER | 0000 | TMP | TMP | GEN | TMP | STRAINER: | STRAINER: TYPE Y, SIZE 6 IN, MATERIAL ASTM A216 WCB, SPECIAL FEATURES FLANGE RAISED FACE 300 PSI | CAT | EA |  |  |  |  | dadan |  | 2021-07-15 15:25:23 | 2021-12-10 11:28:57
9900236464 | R2269 | VALVE,BALL | 0000 | Stock | K77 | GEN | TMP | VALVE,BALL: 1/2IN;FNPT | VALVE: BALL, SIZE 1/2 IN, DESIGN RATING 5000 PSI, CONNECTION FEMALE NPT, BODY MATERIAL STAINLESS STEEL 316 | CAT | EA |  |  |  |  | dzikri | R14 | 2021-07-15 15:25:23 | 2021-12-07 10:18:29
9900236466 | R2271 | VALVE,BUTTERFLY | 0000 | Stock | K77 | GEN | TMP | VALVE,BUTTERFLY: 20IN;150 | VALVE: BUTTERFLY, SIZE 20 IN, DESIGN RATING 150 PSI, SPECIAL FEATURES MAGA 200/55/L | CAT | EA |  |  |  |  | bSXVchTrki | R11 | 2021-07-15 15:25:23 | 2021-12-09 14:14:02
9900236468 | R2271 | VALVE,BUTTERFLY | 0000 | Stock | K77 | GEN | TMP | VALVE,BUTTERFLY: 12IN;150 | VALVE: BUTTERFLY, SIZE 12 IN, DESIGN RATING 150 PSI, SPECIAL FEATURES MAGAOV100 | CAT | EA |  |  |  |  | bSXVchTrki | R11 | 2021-07-15 15:25:23 | 2021-12-09 14:14:52
9900236471 | R2275 | VALVE,GATE | 0000 | Stock | K77 | GEN | TMP | VALVE,GATE: 18IN;600 | VALVE: GATE, SIZE 18 IN, DESIGN RATING 600 PSI | CAT | EA |  |  |  |  | bSXVchTrki |  | 2021-07-15 15:25:23 | 2021-12-09 14:15:39
9900236472 | R2268 | VALVE | 0000 | TMP | TMP | GEN | TMP | VALVE: | VALVE: TYPE FLOAT TYPE AIR VENTS, SIZE 3/4 IN, CONNECTION FNPT, BODY MATERIAL SG IRON, MANUFACTURER SPIRAX SARCO, MANUFACTURER REFERENCE AE-14 | CAT | EA |  |  |  |  | efGpWpprGQ | R15 | 2021-07-15 15:25:23 | 2021-12-06 20:59:40
9900236474 | R2272 | VALVE,CHECK | 0000 | Stock | K77 | GEN | TMP | VALVE,CHECK: 1IN;800;A105;SW;BC;SWING | VALVE: CHECK, SIZE 1 IN, DESIGN RATING 800 PSI, CONNECTION SOCKET WELD, BODY MATERIAL FORGED STEEL ASTM A105, TRIM ASTM A105 CAP, ASTM A105 HF WITH STELLITE 6 DISC & SEAT, SS 13CR HINGE PIN, PORT FULL, TYPE SWING, SOFTGOODS GRAPHITE, STYLE BOLTED CAP, CONFIGURATION 2-WAY, SPECIFICATION API 602 | QA1 | EA |  |  |  |  | dzikri | R08 | 2021-07-15 15:25:23 | 2021-10-28 20:19:33
9900236475 | R2269 | VALVE,BALL | 0000 | Stock | K77 | GEN | TMP | VALVE,BALL: 1IN;300;RF | VALVE: BALL, SIZE 1 IN, DESIGN RATING 300 PSI, CONNECTION RF FLANGE, BODY MATERIAL 316SS | CAT | EA |  |  |  |  | bSXVchTrki |  | 2021-07-15 15:25:23 | 2021-12-09 14:17:30
9900236476 | R2272 | VALVE,CHECK | 0000 | Stock | K77 | GEN | TMP | VALVE,CHECK: 16IN;300;WCB;RF;DUAL DISC | VALVE: CHECK, SIZE 16 IN, DESIGN RATING 300 PSI, CONNECTION RF FLANGE, BODY MATERIAL CAST STEEL ASTM A216-WCB, TRIM ASTM A216-WCB CAP & HINGE, SS410 DISC, SS316 SPRING & PIN, PORT FULL, TYPE DUAL DISC WAFER, SOFTGOODS PTFE SEAL, CONFIGURATION 2-WAY, SPECIFICATION API 6D & API 6FA, SPECIAL FEATURES REPLACEABLE DISC & SEAT | QA | EA |  |  |  |  | jayadi | R08 | 2021-07-15 15:25:23 | 2021-10-26 15:46:52
9900236480 | R2275 | VALVE,GATE | 0000 | Stock | K77 | GEN | TMP | VALVE,GATE: 6IN;300;WCB;RF;BB;OSY | VALVE: GATE, SIZE 6 IN, DESIGN RATING 300 PSI, CONNECTION RF FLANGE, BODY MATERIAL CAST STEEL ASTM A216-WCB, TRIM ASTM A216-WCB BONNET, SS410 STEM, ASTM A216-WCB + 13CR FACED WEDGE, ASTM A216-WCB + STELLITE FACED SEAT, PORT FULL, OPERATED HANDWHEEL, SOFTGOODS GRAPHITE PACKING, STYLE BOLTED BONNET, STEM DESIGN RISING STEM OS&Y, SPECIAL FEATURES API 600 | CEK | EA |  |  |  |  | aa52LvePHS | R12 | 2021-07-15 15:25:23 | 2021-10-08 13:33:07
9900236481 | R2275 | VALVE,GATE | 0000 | Stock | K77 | GEN | TMP | VALVE,GATE: 3IN;600;WCB;RF;BB;OSY | VALVE: GATE, SIZE 3 IN, DESIGN RATING 600 PSI, CONNECTION RF FLANGE, BODY MATERIAL CAST STEEL ASTM A216-WCB, TRIM ASTM A216-WCB BONNET, 13CR STEM & DISC, STELLITE FACED SEAT, PORT FULL, TYPE FLEXIBLE WEDGE, OPERATED HANDWHEEL, SOFTGOODS GRAPHITE PACKING, STYLE BOLTED BONNET, STEM DESIGN RISING STEM OS&Y, SPECIAL FEATURES API 600 | QA | EA |  |  |  |  | aa52LvePHS | R08 | 2021-07-15 15:25:23 | 2021-10-19 15:54:19
9900236482 | R2275 | VALVE,GATE | 0000 | Stock | K77 | GEN | TMP | VALVE,GATE: 2IN;600;WCB;RF;BB;OSY | VALVE: GATE, SIZE 2 IN, DESIGN RATING 600 PSI, CONNECTION RF FLANGE, BODY MATERIAL CAST STEEL ASTM A216-WCB, TRIM ASTM A216-WCB BONNET, 13CR STEM & DISC, STELLITE FACED SEAT, PORT FULL, OPERATED HANDWHEEL, SOFTGOODS GRAPHITE PACKING, STYLE BOLTED BONNET, STEM DESIGN RISING STEM OS&Y, SPECIAL FEATURES API 600 | QA | EA |  |  |  |  | jayadi | R08 | 2021-07-15 15:25:23 | 2021-10-19 12:16:08
9900236483 | R2275 | VALVE,GATE | 0000 | TMP | TMP | GEN | TMP | VALVE,GATE: 10IN;150;WCB;RF;BB;NRS | VALVE: GATE, SIZE 10 IN, DESIGN RATING 150 PSI, CONNECTION RF FLANGE, BODY MATERIAL CAST STEEL ASTM A216-WCB, TRIM ASTM A216-WCB BONNET, ASTM A182-F6A STEM & DISC, ASTM A105 + ER 410 SEAT, PORT FULL, OPERATED HANDWHEEL, TEMPERATURE RATING -20 TO 200 DEG F, SOFTGOODS INCONNEL WIRE ASBESTOS, STYLE BOLTED BONNET, STEM DESIGN NON-RISING STEM, SPECIAL FEATURES SS ASTM A182-F6A PACKING GLAND, API 6D; API 600; FIRE SAFE API 6FA | CAT | EA |  |  |  |  | aa52LvePHS | R08 | 2021-07-15 15:25:23 | 2021-08-25 23:52:51
9900236488 | R2275 | VALVE,GATE | 0000 | TMP | TMP | GEN | TMP | VALVE,GATE: 12IN;600;WCB;RF;BB;OSY | VALVE: GATE, SIZE 12 IN, DESIGN RATING 600 PSI, CONNECTION RF FLANGE, BODY MATERIAL CAST STEEL ASTM A216-WCB, TRIM ASTM A216-WCB BONNET, ASTM A216-WCB + 13CR FACED WEDGE, ASTM A105 + STELLITE FACED SEAT, SS410 STEM, PORT FULL, OPERATED HANDWHEEL, TEMPERATURE RATING -20 TO 100 DEG F, SOFTGOODS GRAPHITE PACKING, STYLE BOLTED BONNET, STEM DESIGN RISING STEM OS&Y, SPECIAL FEATURES API 600 | CAT | EA |  |  |  |  | aa52LvePHS | R08 | 2021-07-15 15:25:23 | 2021-08-24 01:59:09
9900236489 | R2275 | VALVE,GATE | 0000 | TMP | TMP | GEN | TMP | VALVE,GATE: 24IN;300;WCB;RF;BB;OSY | VALVE: GATE, SIZE 24 IN, DESIGN RATING 300 PSI, CONNECTION RF FLANGE, BODY MATERIAL CAST STEEL ASTM A216-WCB, TRIM ASTM A216-WCB BONNET, ASTM A216-WCB + 13CR FACED WEDGE, ASTM A105 + STELLITE FACED SEAT, SS410 STEM, PORT FULL, OPERATED GEAR, TEMPERATURE RATING -20 TO 100 DEG F, SOFTGOODS GRAPHITE PACKING, STYLE BOLTED BONNET, STEM DESIGN RISING STEM OS&Y, SPECIAL FEATURES API 600 | CAT | EA |  |  |  |  | aa52LvePHS | R08 | 2021-07-15 15:25:23 | 2021-08-24 02:00:55
9900236490 | R2275 | VALVE,GATE | 0000 | Stock | K77 | GEN | TMP | VALVE,GATE: 8IN;600;WCB;RF;BB;OSY | VALVE: GATE, SIZE 8 IN, DESIGN RATING 600 PSI, CONNECTION RF FLANGE, BODY MATERIAL CAST STEEL ASTM A216-WCB, TRIM ASTM A216-WCB BONNET, SS410 + 11-13CR FACED STEM, ASTM A105 + STELLITE FACED SEAT, ASTM A216-WCB + 13CR FACED WEDGE, PORT FULL, OPERATED HANDWHEEL, TEMPERATURE RATING -20 TO 100 DEG F, SOFTGOODS GRAPHITE PACKING, STYLE BOLTED BONNET, STEM DESIGN RISING STEM OS&Y, SPECIAL FEATURES API 600 | CAT | EA |  |  |  |  | aa52LvePHS | R08 | 2021-07-15 15:25:23 | 2021-10-15 15:05:49
9900236491 | R2275 | VALVE,GATE | 0000 | TMP | TMP | GEN | TMP | VALVE,GATE: 18IN;600;WCC;RF;TC;RS | VALVE: GATE, SIZE 18 IN, DESIGN RATING 600 PSI, CONNECTION RF FLANGE, BODY MATERIAL CAST STEEL ASTM A216-WCC, TRIM T-GE TRIM, PORT FULL, TYPE EXPANDING GATE, OPERATED BEVEL GEAR, TEMPERATURE RATING -20 TO 550 DEG F, SOFTGOODS GRAPHITE PACKING, STYLE TROUGHT CONDUIT, STEM DESIGN RISING STEM | CAT | SET |  |  |  |  | bursah | R12 | 2021-07-15 15:25:23 | 2021-08-04 12:04:25
9900236502 | R2202 | TRANSMITTER | 0000 | TMP | TMP | GEN | TMP | TRANSMITTER: | TRANSMITTER: TYPE PRESSURE TEMPERATURE SENSOR | CAT | EA |  |  |  |  | bSXVchTrki | R14 | 2021-07-15 15:25:23 | 2021-12-07 13:20:07
9900236503 | R2271 | VALVE,BUTTERFLY | 0000 | Stock | K77 | GEN | TMP | VALVE,BUTTERFLY: 12IN;300;FLG;WCB;ACT | VALVE: BUTTERFLY, SIZE 12 IN, DESIGN RATING 300 PSI, CONNECTION DOUBLE FLANGE, BODY MATERIAL FORGED STEEL ASTM A216-WCB, TRIM ASTM A351-CF8M DISC, 17-4 PH SHAFT, PEEK BEARING, NOVEX SS316 SEAL RING, SHUTOFF CLASS V, OPERATED ACTUATOR, SOFTGOODS GRAPHITE PACKING | QA | EA |  |  |  |  | jayadi | R11 | 2021-07-15 15:25:23 | 2021-10-26 00:38:31
9900236504 | R2281 | VALVE,RELIEF | 0000 | TMP | TMP | GEN | TMP | VALVE,RELIEF: | VALVE: RELIEF, TYPE SAFETY, INLET SIZE 1 IN X 2 IN, INLET CONNECTION 300 PSI, BODY MATERIAL CARBON STEEL, TRIM SS TRIM, SPECIAL FEATURES BONNET | CAT | EA |  |  |  |  | 2zAOHdDtW9 |  | 2021-07-15 15:25:23 | 2021-12-09 15:10:14
9900236505 | R2281 | VALVE,RELIEF | 0000 | TMP | TMP | GEN | TMP | VALVE,RELIEF: | VALVE: RELIEF, TYPE SAFETY, INLET SIZE 2 IN X 3 IN, INLET CONNECTION 300 PSI, BODY MATERIAL CARBON STEEL, TRIM SS TRIM, SPECIAL FEATURES BONNET | CAT | EA |  |  |  |  | 2zAOHdDtW9 |  | 2021-07-15 15:25:23 | 2021-12-09 15:11:43
9900236509 | R1201 | KIT | 0000 | TMP | TMP | GEN | TMP | KIT: REPAIR;CTRL VALVE;R67AFX00012 | KIT: TYPE REPAIR, EQUIPMENT NAME CONTROL VALVE, MANUFACTURER FISHER, MANUFACTURER REFERENCE R67AFX00012 | QA1 | KI |  |  |  |  | bursah | R09 | 2021-07-15 15:25:23 | 2021-11-13 21:00:53
9900236511 | R2271 | VALVE,BUTTERFLY | 0000 | Stock | K60 | GEN | TMP | VALVE,BUTTERFLY: 12IN;600;RF;ACT | VALVE: BUTTERFLY, SIZE 12 IN, DESIGN RATING 600 PSI, CONNECTION RF FLANGE, OPERATED ACTUATOR | CAT | EA |  |  |  |  | bSXVchTrki | R11 | 2021-07-15 15:25:23 | 2021-12-09 14:42:43
9900236519 | R1697 | REGULATOR | 0000 | TMP | TMP | GEN | TMP | REGULATOR: | REGULATOR: TYPE MANUAL LOADING PRESSURE, RATING 0 TO 60 PSI, SPECIAL FEATURES C/W MANUAL INSTUCTION, FOR CONTROL VALVE, MANUFACTURER FISHER, MANUFACTURER REFERENCE 670-3 | CAT | EA |  |  |  |  | efGpWpprGQ | R15 | 2021-07-15 15:25:23 | 2021-12-06 21:59:46
9900236524 | R1880 | SHOE,FLOAT | 0000 | TMP | TMP | GEN | TMP | SHOE,FLOAT: L80 | SHOE: FLOAT, CASING SIZE 11-3/4 IN, CONNECTION F/SEC, TYPE POPPET BLANK, GRADE L80, WEIGHT 65 PPF | CAT | EA |  |  |  |  | bursah | R14 | 2021-07-15 15:25:23 | 2021-12-07 21:23:04
9900236533 | 08505 | REDUCER,PIPE | 4730 | TMP | TMP | GEN | TMP | REDUCER: CONC;8X6IN;S40;WPB;BW;SMLS;BLK | REDUCER: PIPE, TYPE CONCENTRIC, SIZE 8 X 6 IN, CONNECTION BUTTWELD, RATING SCH 40, MATERIAL CARBON STEEL, SPECIFICATION ASTM A234, GRADE WPB, FINISH BLACK OXIDE, STRUCTURE SEAMLESS, INDUSTRY STANDARD ASME B16.9 | QA | EA |  |  |  |  | bursah | R03 | 2021-07-17 07:37:35 | 2021-07-17 18:38:07
9900236534 | 5572A | PIPE,LINE | 4710 | TMP | TMP | GEN | TMP | PIPE,LINE: 30IN;12M;S30;A53-B;SAW;BE;BLK | PIPE: LINE, SIZE 30 IN, STRUCTURE SAW, RATING SCH 30, MATERIAL CARBON STEEL, SPECIFICATION ASTM A53, GRADE B, LENGTH 12M, ENDS BEVELED, FINISH BLACK OXIDE, INDUSTRY STANDARD ASME B36.10 | QA | JT |  |  |  |  | syaiful | R03 | 2021-07-15 15:25:23 | 2021-08-01 23:56:57
9900236539 | 5572A | PIPE,LINE | 4710 | TMP | TMP | GEN | TMP | PIPE,LINE: 36IN;6M;S40;A53-B;ERW;BE;BLK | PIPE: LINE, SIZE 36 IN, STRUCTURE ERW, RATING SCH 40, MATERIAL CARBON STEEL, SPECIFICATION ASTM A53, GRADE B, LENGTH 6M, ENDS BEVELED, FINISH BLACK OXIDE, INDUSTRY STANDARD ASME B36.10 | QA | JT |  |  |  |  | syaiful | R03 | 2021-07-15 15:25:23 | 2021-08-04 11:20:42
9900236546 | 5572A | PIPE,LINE | 4710 | TMP | TMP | GEN | TMP | PIPE,LINE: 1/2IN;6M;10K;PVC;AW | PIPE: LINE, SIZE 1/2 IN, RATING 10 KG/CM2, MATERIAL PVC, LENGTH 6M, ENDS SOLVENT CEMENT JOINT, INDUSTRY STANDARD CLASS AW | QA | JT |  |  |  |  | jayadi | R03 | 2021-07-15 15:25:23 | 2021-07-28 08:57:46
9900236547 | 5572A | PIPE,LINE | 4710 | TMP | TMP | GEN | TMP | PIPE,LINE: 3IN;12M;S40;A106B;SML;BE;BLK | PIPE: LINE, SIZE 3 IN, STRUCTURE SEAMLESS, RATING SCH 40, MATERIAL CARBON STEEL, SPECIFICATION ASTM A106-B, GRADE B, LENGTH 12M, ENDS BEVELED, FINISH BLACK OXIDE, INDUSTRY STANDARD ASME B36.10 | QA | JT |  |  |  |  | syaiful | R03 | 2021-07-15 15:25:23 | 2021-08-01 23:57:35
9900236556 | R1227 | LAMP,HID | 0000 | TMP | TMP | GEN | TMP | LAMP,HID: HALIDE;400W;220V;E40;T46;CLR | LAMP: HID, TYPE METAL HALIDE, VOLTAGE 220V, WATTAGE 400W, COLOR CLEAR, BULB T46, BASE E40 | QA1 | EA |  |  |  |  | akmal | R07 | 2021-07-15 15:25:23 | 2021-11-06 11:26:41
9900236557 | 15951 | STUD-BOLT,ALL-THREAD | 5307 | TMP | K81 | GEN | TMP | STUDBOLT: 1/2-13UNC X 80MM;B7;CD;NUT | STUD-BOLT: ALL-THREAD, DIAMETER 1/2 IN, LENGTH 80MM, THREADS 13 UNC, MATERIAL ALLOY STEEL, SPECIFICATION ASTM A193, GRADE B7, FINISH CADMIUM PLATED ASTM B696, ADDITIONAL ITEMS C/W 2 HEX NUT ASTM A194-2H | QA | EA |  |  |  |  | akmal | R01 | 2021-07-16 04:33:18 | 2021-07-17 23:11:31
9900236558 | 15951 | STUD-BOLT,ALL-THREAD | 5307 | TMP | K81 | GEN | TMP | STUDBOLT: 1/2-13UNC X 90MM;B7;CD;NUT | STUD-BOLT: ALL-THREAD, DIAMETER 1/2 IN, LENGTH 90MM, THREADS 13 UNC, MATERIAL ALLOY STEEL, SPECIFICATION ASTM A193, GRADE B7, FINISH CADMIUM PLATED ASTM B696, ADDITIONAL ITEMS C/W 2 HEX NUT ASTM A194-2H | QA | EA |  |  |  |  | akmal | R01 | 2021-07-16 04:32:11 | 2021-07-17 23:11:31
9900236559 | 15951 | STUD-BOLT,ALL-THREAD | 5307 | Stock | K81 | GEN | TMP | STUDBOLT: 3/4-10UNC X 110MM;B7;CD;NUT | STUD-BOLT: ALL-THREAD, DIAMETER 3/4 IN, LENGTH 110MM, THREADS 10 UNC, MATERIAL ALLOY STEEL, SPECIFICATION ASTM A193, GRADE B7, FINISH CADMIUM PLATED ASTM B696, ADDITIONAL ITEMS C/W 2 HEX NUT ASTM A194-2H | QA | EA |  |  |  |  | bursah | R01 | 2021-07-16 00:36:14 | 2021-07-17 23:11:31
9900236560 | 15951 | STUD-BOLT,ALL-THREAD | 5307 | Stock | K81 | GEN | TMP | STUDBOLT: 5/8-11UNC X 110MM;B7;CD;NUT | STUD-BOLT: ALL-THREAD, DIAMETER 5/8 IN, LENGTH 110MM, THREADS 11 UNC, MATERIAL ALLOY STEEL, SPECIFICATION ASTM A193, GRADE B7, FINISH CADMIUM PLATED ASTM B696, ADDITIONAL ITEMS C/W 2 HEX NUT ASTM A194-2H | QA | EA |  |  |  |  | bursah | R01 | 2021-07-16 02:22:20 | 2021-07-17 23:11:31
9900236561 | 15951 | STUD-BOLT,ALL-THREAD | 5307 | Stock | K81 | GEN | TMP | STUDBOLT: 5/8-11UNC X 115MM;B7;BLK;NUT | STUD-BOLT: ALL-THREAD, DIAMETER 5/8 IN, LENGTH 115MM, THREADS 11 UNC, MATERIAL ALLOY STEEL, SPECIFICATION ASTM A193, GRADE B7, FINISH BLACK OXIDE, ADDITIONAL ITEMS C/W 2 HEX NUT ASTM A194-2H | QA | EA |  |  |  |  | bursah | R01 | 2021-07-16 02:24:37 | 2021-07-17 23:11:32
9900236562 | 15951 | STUD-BOLT,ALL-THREAD | 5307 | Stock | K81 | GEN | TMP | STUDBOLT: 5/8-11UNC X 120MM;B7;CD;NUT | STUD-BOLT: ALL-THREAD, DIAMETER 5/8 IN, LENGTH 120MM, THREADS 11 UNC, MATERIAL ALLOY STEEL, SPECIFICATION ASTM A193, GRADE B7, FINISH CADMIUM PLATED ASTM B696, ADDITIONAL ITEMS C/W 2 HEX NUT ASTM A194-2H | QA | EA |  |  |  |  | bursah | R01 | 2021-07-16 02:25:25 | 2021-07-17 23:11:32
9900236563 | 15951 | STUD-BOLT,ALL-THREAD | 5307 | Stock | K81 | GEN | TMP | STUDBOLT: 7/8-9UNC X 65MM;B7;CD;NUT | STUD-BOLT: ALL-THREAD, DIAMETER 7/8 IN, LENGTH 65MM, THREADS 9 UNC, MATERIAL ALLOY STEEL, SPECIFICATION ASTM A193, GRADE B7, FINISH CADMIUM PLATED ASTM B696, ADDITIONAL ITEMS C/W 2 HEX NUT ASTM A194-2H | QA | EA |  |  |  |  | bursah | R01 | 2021-07-16 00:23:19 | 2021-07-17 23:11:32
9900236564 | 15951 | STUD-BOLT,ALL-THREAD | 5307 | TMP | K81 | GEN | TMP | STUDBOLT: 1-8UNC X 75MM;B7;CD;NUT | STUD-BOLT: ALL-THREAD, DIAMETER 1 IN, LENGTH 75MM, THREADS 8 UNC, MATERIAL ALLOY STEEL, SPECIFICATION ASTM A193, GRADE B7, FINISH CADMIUM PLATED ASTM B696, ADDITIONAL ITEMS C/W 2 HEX NUT ASTM A194-2H | QA | EA |  |  |  |  | akmal | R01 | 2021-07-16 04:20:36 | 2021-07-17 23:11:31
9900236565 | 15951 | STUD-BOLT,ALL-THREAD | 5307 | TMP | K81 | GEN | TMP | STUDBOLT: 1-1/8-7UNC X 95MM;B7;CD;NUT | STUD-BOLT: ALL-THREAD, DIAMETER 1-1/8 IN, LENGTH 95MM, THREADS 7 UNC, MATERIAL ALLOY STEEL, SPECIFICATION ASTM A193, GRADE B7, FINISH CADMIUM PLATED ASTM B696, ADDITIONAL ITEMS C/W 2 HEX NUT ASTM A194-2H | QA | EA |  |  |  |  | akmal | R01 | 2021-07-16 02:43:30 | 2021-07-17 23:11:31
9900236566 | 15951 | STUD-BOLT,ALL-THREAD | 5307 | TMP | K81 | GEN | TMP | STUDBOLT: 1-1/8-7UNC X 160MM;B7;CD;NUT | STUD-BOLT: ALL-THREAD, DIAMETER 1-1/8 IN, LENGTH 160MM, THREADS 7 UNC, MATERIAL ALLOY STEEL, SPECIFICATION ASTM A193, GRADE B7, FINISH CADMIUM PLATED ASTM B696, ADDITIONAL ITEMS C/W 2 HEX NUT ASTM A194-2H | QA | EA |  |  |  |  | akmal | R01 | 2021-07-16 02:50:23 | 2021-07-17 23:11:31
9900236567 | 15951 | STUD-BOLT,ALL-THREAD | 5307 | TMP | K81 | GEN | TMP | STUDBOLT: 1-1/8-7UNC X 190MM;B7;CD;NUT | STUD-BOLT: ALL-THREAD, DIAMETER 1-1/8 IN, LENGTH 190MM, THREADS 7 UNC, MATERIAL ALLOY STEEL, SPECIFICATION ASTM A193, GRADE B7, FINISH CADMIUM PLATED ASTM B696, ADDITIONAL ITEMS C/W 2 HEX NUT ASTM A194-2H | QA | EA |  |  |  |  | akmal | R01 | 2021-07-16 02:44:49 | 2021-07-17 23:11:31
9900236568 | 15951 | STUD-BOLT,ALL-THREAD | 5307 | Stock | K81 | GEN | TMP | STUDBOLT: 1-1/8-7UNC X 185MM;B7;CD;NUT | STUD-BOLT: ALL-THREAD, DIAMETER 1-1/8 IN, LENGTH 185MM, THREADS 7 UNC, MATERIAL ALLOY STEEL, SPECIFICATION ASTM A193, GRADE B7, FINISH CADMIUM PLATED ASTM B696, ADDITIONAL ITEMS C/W 2 HEX NUT ASTM A194-2H | QA | EA |  |  |  |  | akmal | R01 | 2021-07-16 02:45:33 | 2021-07-17 23:22:04
9900236569 | 15951 | STUD-BOLT,ALL-THREAD | 5307 | TMP | K81 | GEN | TMP | STUDBOLT: 1-1/8-7UNC X 195MM;B7;CD;NUT | STUD-BOLT: ALL-THREAD, DIAMETER 1-1/8 IN, LENGTH 195MM, THREADS 7 UNC, MATERIAL ALLOY STEEL, SPECIFICATION ASTM A193, GRADE B7, FINISH CADMIUM PLATED ASTM B696, ADDITIONAL ITEMS C/W 2 HEX NUT ASTM A194-2H | QA | EA |  |  |  |  | akmal | R01 | 2021-07-16 02:46:37 | 2021-07-17 23:11:31
9900236570 | 15951 | STUD-BOLT,ALL-THREAD | 5307 | TMP | K81 | GEN | TMP | STUDBOLT: 1-1/8-7UNC X 220MM;B7;CD;NUT | STUD-BOLT: ALL-THREAD, DIAMETER 1-1/8 IN, LENGTH 220MM, THREADS 7 UNC, MATERIAL ALLOY STEEL, SPECIFICATION ASTM A193, GRADE B7, FINISH CADMIUM PLATED ASTM B696, ADDITIONAL ITEMS C/W 2 HEX NUT ASTM A194-2H | QA | EA |  |  |  |  | akmal | R01 | 2021-07-16 02:52:02 | 2021-07-17 23:11:31
9900236571 | 15951 | STUD-BOLT,ALL-THREAD | 5307 | TMP | K81 | GEN | TMP | STUDBOLT: 1-1/8-7UNC X 255MM;B7;CD;NUT | STUD-BOLT: ALL-THREAD, DIAMETER 1-1/8 IN, LENGTH 255MM, THREADS 7 UNC, MATERIAL ALLOY STEEL, SPECIFICATION ASTM A193, GRADE B7, FINISH CADMIUM PLATED ASTM B696, ADDITIONAL ITEMS C/W 2 HEX NUT ASTM A194-2H | QA | EA |  |  |  |  | akmal | R01 | 2021-07-16 02:41:56 | 2021-07-17 23:11:31
9900236572 | 15951 | STUD-BOLT,ALL-THREAD | 5307 | TMP | K81 | GEN | TMP | STUDBOLT: 1-1/8-7UNC X 265MM;B7;CD;NUT | STUD-BOLT: ALL-THREAD, DIAMETER 1-1/8 IN, LENGTH 265MM, THREADS 7 UNC, MATERIAL ALLOY STEEL, SPECIFICATION ASTM A193, GRADE B7, FINISH CADMIUM PLATED ASTM B696, ADDITIONAL ITEMS C/W 2 HEX NUT ASTM A194-2H | QA | EA |  |  |  |  | akmal | R01 | 2021-07-16 02:47:46 | 2021-07-17 23:11:31
9900236573 | 15951 | STUD-BOLT,ALL-THREAD | 5307 | TMP | K81 | GEN | TMP | STUDBOLT: 1-1/8-7UNC X 275MM;B7;CD;NUT | STUD-BOLT: ALL-THREAD, DIAMETER 1-1/8 IN, LENGTH 275MM, THREADS 7 UNC, MATERIAL ALLOY STEEL, SPECIFICATION ASTM A193, GRADE B7, FINISH CADMIUM PLATED ASTM B696, ADDITIONAL ITEMS C/W 2 HEX NUT ASTM A194-2H | QA | EA |  |  |  |  | akmal | R01 | 2021-07-16 02:48:58 | 2021-07-17 23:11:32
9900236574 | 15951 | STUD-BOLT,ALL-THREAD | 5307 | TMP | K81 | GEN | TMP | STUDBOLT: 1-1/4-7UNC X 95MM;B7;CD;NUT | STUD-BOLT: ALL-THREAD, DIAMETER 1-1/4 IN, LENGTH 95MM, THREADS 7 UNC, MATERIAL ALLOY STEEL, SPECIFICATION ASTM A193, GRADE B7, FINISH CADMIUM PLATED ASTM B696, ADDITIONAL ITEMS C/W 2 HEX NUT ASTM A194-2H | QA | EA |  |  |  |  | akmal | R01 | 2021-07-16 00:20:27 | 2021-07-17 23:07:53
9900236575 | 15951 | STUD-BOLT,ALL-THREAD | 5307 | TMP | K81 | GEN | TMP | STUDBOLT: 1-1/4-7UNC X 140MM;B7;CD;NUT | STUD-BOLT: ALL-THREAD, DIAMETER 1-1/4 IN, LENGTH 140MM, THREADS 7 UNC, MATERIAL ALLOY STEEL, SPECIFICATION ASTM A193, GRADE B7, FINISH CADMIUM PLATED ASTM B696, ADDITIONAL ITEMS C/W 2 HEX NUT ASTM A194-2H | QA | EA |  |  |  |  | akmal | R01 | 2021-07-16 00:21:42 | 2021-07-17 23:07:53
9900236576 | 15951 | STUD-BOLT,ALL-THREAD | 5307 | Stock | K81 | GEN | TMP | STUDBOLT: 1-1/4-7UNC X 195MM;B7;BLK;NUT | STUD-BOLT: ALL-THREAD, DIAMETER 1-1/4 IN, LENGTH 195MM, THREADS 7 UNC, MATERIAL ALLOY STEEL, SPECIFICATION ASTM A193, GRADE B7, FINISH BLACK OXIDE, ADDITIONAL ITEMS C/W 2 HEX NUT ASTM A194-2H | QA | EA |  |  |  |  | akmal | R01 | 2021-07-16 00:50:28 | 2021-07-17 16:50:25
9900236577 | 15951 | STUD-BOLT,ALL-THREAD | 5307 | TMP | K81 | GEN | TMP | STUDBOLT: 1-1/4-7UNC X 245MM;B7;CD;NUT | STUD-BOLT: ALL-THREAD, DIAMETER 1-1/4 IN, LENGTH 245MM, THREADS 7 UNC, MATERIAL ALLOY STEEL, SPECIFICATION ASTM A193, GRADE B7, FINISH CADMIUM PLATED ASTM B696, ADDITIONAL ITEMS C/W 2 HEX NUT ASTM A194-2H | QA | EA |  |  |  |  | akmal | R01 | 2021-07-16 00:25:41 | 2021-07-17 23:07:53
9900236578 | 15951 | STUD-BOLT,ALL-THREAD | 5307 | TMP | K81 | GEN | TMP | STUDBOLT: 1-1/4-7UNC X 255MM;B7;CD;NUT | STUD-BOLT: ALL-THREAD, DIAMETER 1-1/4 IN, LENGTH 255MM, THREADS 7 UNC, MATERIAL ALLOY STEEL, SPECIFICATION ASTM A193, GRADE B7, FINISH CADMIUM PLATED ASTM B696, ADDITIONAL ITEMS C/W 2 HEX NUT ASTM A194-2H | QA | EA |  |  |  |  | akmal | R01 | 2021-07-16 00:16:06 | 2021-07-17 23:07:53
9900236579 | 15951 | STUD-BOLT,ALL-THREAD | 5307 | TMP | K81 | GEN | TMP | STUDBOLT: 1-1/4-7UNC X 355MM;B7;CD;NUT | STUD-BOLT: ALL-THREAD, DIAMETER 1-1/4 IN, LENGTH 355MM, THREADS 7 UNC, MATERIAL ALLOY STEEL, SPECIFICATION ASTM A193, GRADE B7, FINISH CADMIUM PLATED ASTM B696, ADDITIONAL ITEMS C/W 2 HEX NUT ASTM A194-2H | QA | EA |  |  |  |  | akmal | R01 | 2021-07-16 00:16:58 | 2021-07-17 23:07:53
9900236580 | 15951 | STUD-BOLT,ALL-THREAD | 5307 | Stock | K81 | GEN | TMP | STUDBOLT: 1-1/4-7UNC X 380MM;B7M;BLK;NUT | STUD-BOLT: ALL-THREAD, DIAMETER 1-1/4 IN, LENGTH 380MM, THREADS 7 UNC, MATERIAL ALLOY STEEL, SPECIFICATION ASTM A193, GRADE B7M, FINISH BLACK OXIDE, ADDITIONAL ITEMS C/W 2 HEX NUT ASTM A194-2HM | QA | EA |  |  |  |  | akmal | R01 | 2021-07-16 00:19:10 | 2021-07-17 23:07:53
9900236581 | 15951 | STUD-BOLT,ALL-THREAD | 5307 | TMP | K81 | GEN | TMP | STUDBOLT: 1-1/2-6UNC X 145MM;B7;CD;NUT | STUD-BOLT: ALL-THREAD, DIAMETER 1-1/2 IN, LENGTH 145MM, THREADS 6 UNC, MATERIAL ALLOY STEEL, SPECIFICATION ASTM A193, GRADE B7, FINISH CADMIUM PLATED ASTM B696, ADDITIONAL ITEMS C/W 2 HEX NUT ASTM A194-2H | QA | EA |  |  |  |  | akmal | R01 | 2021-07-15 23:43:32 | 2021-07-17 23:04:58
9900236582 | 15951 | STUD-BOLT,ALL-THREAD | 5307 | TMP | K81 | GEN | TMP | STUDBOLT: 1-1/2-6UNC X 255MM;B7;CD;NUT | STUD-BOLT: ALL-THREAD, DIAMETER 1-1/2 IN, LENGTH 255MM, THREADS 6 UNC, MATERIAL ALLOY STEEL, SPECIFICATION ASTM A193, GRADE B7, FINISH CADMIUM PLATED ASTM B696, ADDITIONAL ITEMS C/W 2 HEX NUT ASTM A194-2H | QA | EA |  |  |  |  | akmal | R01 | 2021-07-15 23:21:29 | 2021-07-17 23:04:58
9900236583 | 15951 | STUD-BOLT,ALL-THREAD | 5307 | TMP | K81 | GEN | TMP | STUDBOLT: 1-1/2-6UNC X 270MM;B7;CD;NUT | STUD-BOLT: ALL-THREAD, DIAMETER 1-1/2 IN, LENGTH 270MM, THREADS 6 UNC, MATERIAL ALLOY STEEL, SPECIFICATION ASTM A193, GRADE B7, FINISH CADMIUM PLATED ASTM B696, ADDITIONAL ITEMS C/W 2 HEX NUT ASTM A194-2H | QA | EA |  |  |  |  | akmal | R01 | 2021-07-15 23:42:46 | 2021-07-17 23:04:58
9900236585 | 15951 | STUD-BOLT,ALL-THREAD | 5307 | Stock | K81 | GEN | TMP | STUDBOLT: 1-1/2-6UNC X 280MM;B7;CD;NUT | STUD-BOLT: ALL-THREAD, DIAMETER 1-1/2 IN, LENGTH 280MM, THREADS 6 UNC, MATERIAL ALLOY STEEL, SPECIFICATION ASTM A193, GRADE B7, FINISH CADMIUM PLATED ASTM B696, ADDITIONAL ITEMS C/W 2 HEX NUT ASTM A194-2H | QA | EA |  |  |  |  | akmal | R01 | 2021-07-15 23:40:42 | 2021-07-17 23:04:54
9900236586 | 15951 | STUD-BOLT,ALL-THREAD | 5307 | Stock | K81 | GEN | TMP | STUDBOLT: 1-5/8-8UN X 255MM;B7;CD;NUT | STUD-BOLT: ALL-THREAD, DIAMETER 1-5/8 IN, LENGTH 255MM, THREADS 8 UN, MATERIAL ALLOY STEEL, SPECIFICATION ASTM A193, GRADE B7, FINISH CADMIUM PLATED ASTM B696, ADDITIONAL ITEMS C/W 2 HEX NUT ASTM A194-2H | QA | EA |  |  |  |  | akmal | R01 | 2021-07-16 03:44:34 | 2021-07-17 19:38:32
9900236587 | 15951 | STUD-BOLT,ALL-THREAD | 5307 | Stock | K81 | GEN | TMP | STUDBOLT: 1-5/8-8UN X 265MM;B7;BLK;NUT | STUD-BOLT: ALL-THREAD, DIAMETER 1-5/8 IN, LENGTH 265MM, THREADS 8 UN, MATERIAL ALLOY STEEL, SPECIFICATION ASTM A193, GRADE B7, FINISH BLACK OXIDE, ADDITIONAL ITEMS C/W 2 HEX NUT ASTM A194-2H | QA | EA |  |  |  |  | akmal | R01 | 2021-07-16 03:45:59 | 2021-07-17 19:38:57
9900236589 | 15951 | STUD-BOLT,ALL-THREAD | 5307 | Stock | K81 | GEN | TMP | STUDBOLT: 1-5/8-8UN X 290MM;B7;CD;NUT | STUD-BOLT: ALL-THREAD, DIAMETER 1-5/8 IN, LENGTH 290MM, THREADS 8 UN, MATERIAL ALLOY STEEL, SPECIFICATION ASTM A193, GRADE B7, FINISH CADMIUM PLATED ASTM B696, ADDITIONAL ITEMS C/W 2 HEX NUT ASTM A194-2H | QA | EA |  |  |  |  | akmal | R01 | 2021-07-16 03:54:13 | 2021-07-17 19:42:11
9900236595 | 06073 | CAP,PIPE | 4730 | TMP | TMP | GEN | TMP | CAP,PIPE: 20IN;STD;WPB;BW;GALV | CAP: PIPE, SIZE 20 IN, CONNECTION BUTTWELD, RATING SCH STD, MATERIAL CARBON STEEL, SPECIFICATION ASTM A234, GRADE WPB, FINISH GALVANIZED, STRUCTURE SEAMLESS | QA | EA |  |  |  |  | akmal | R04 | 2021-07-15 15:25:23 | 2021-07-22 14:22:43
9900236596 | 06073 | CAP,PIPE | 4730 | TMP | TMP | GEN | TMP | CAP,PIPE: 24IN;STD;WPB;BW;GALV | CAP: PIPE, SIZE 24 IN, CONNECTION BUTTWELD, RATING SCH STD, MATERIAL CARBON STEEL, SPECIFICATION ASTM A234, GRADE WPB, FINISH GALVANIZED, STRUCTURE SEAMLESS | QA | EA |  |  |  |  | akmal | R04 | 2021-07-15 15:25:23 | 2021-07-22 14:16:40
9900236597 | 06073 | CAP,PIPE | 4730 | TMP | TMP | GEN | TMP | CAP,PIPE: 30IN;STD;WPB;BW;GALV | CAP: PIPE, SIZE 30 IN, CONNECTION BUTTWELD, RATING SCH STD, MATERIAL CARBON STEEL, SPECIFICATION ASTM A234, GRADE WPB, FINISH GALVANIZED, STRUCTURE SEAMLESS | QA | EA |  |  |  |  | akmal | R04 | 2021-07-15 15:25:23 | 2021-07-22 14:24:00
9900236598 | 06073 | CAP,PIPE | 4730 | TMP | TMP | GEN | TMP | CAP,PIPE: 36IN;STD;WPB;BW;GALV | CAP: PIPE, SIZE 36 IN, CONNECTION BUTTWELD, RATING SCH STD, MATERIAL CARBON STEEL, SPECIFICATION ASTM A234, GRADE WPB, FINISH GALVANIZED, STRUCTURE SEAMLESS | QA | EA |  |  |  |  | akmal | R04 | 2021-07-15 15:25:23 | 2021-07-22 14:24:31
9900236599 | 06073 | CAP,PIPE | 4730 | TMP | TMP | GEN | TMP | CAP,PIPE: 20IN;XS;WPB;BW;GALV | CAP: PIPE, SIZE 20 IN, CONNECTION BUTTWELD, RATING SCH XS, MATERIAL CARBON STEEL, SPECIFICATION ASTM A234, GRADE WPB, FINISH GALVANIZED, STRUCTURE SEAMLESS | QA | EA |  |  |  |  | akmal | R04 | 2021-07-15 15:25:23 | 2021-07-22 14:16:09
9900236610 | 03768 | ELBOW,PIPE | 4730 | TMP | TMP | GEN | TMP | ELBOW: 45D;LR;24IN;S40;WPB;BW;WLD;BLK | ELBOW: PIPE, SIZE 24 IN, CONNECTION BUTTWELD, DEGREE 45, RADIUS LONG, RATING SCH 40, MATERIAL CARBON STEEL, SPECIFICATION ASTM A234, GRADE WPB, FINISH BLACK OXIDE, STRUCTURE WELDED, INDUSTRY STANDARD ASME B16.9 | QA | EA |  |  |  |  | bursah | R03 | 2021-07-15 22:14:49 | 2021-07-22 22:08:11
9900236619 | 03768 | ELBOW,PIPE | 4730 | TMP | TMP | GEN | TMP | ELBOW: 45D;LR;20IN;S80;WPB;BW;WLD;BLK | ELBOW: PIPE, SIZE 20 IN, CONNECTION BUTTWELD, DEGREE 45, RADIUS LONG, RATING SCH 80, MATERIAL CARBON STEEL, SPECIFICATION ASTM A234, GRADE WPB, FINISH BLACK OXIDE, STRUCTURE WELDED, INDUSTRY STANDARD ASME B16.9 | QA | EA |  |  |  |  | bursah | R03 | 2021-07-15 22:11:52 | 2021-07-16 09:12:22
9900236621 | 03768 | ELBOW,PIPE | 4730 | TMP | TMP | GEN | TMP | ELBOW: 45D;LR;30IN;XS;WPB;BW;WLD;BLK | ELBOW: PIPE, SIZE 30 IN, CONNECTION BUTTWELD, DEGREE 45, RADIUS LONG, RATING SCH XS, MATERIAL CARBON STEEL, SPECIFICATION ASTM A234, GRADE WPB, FINISH BLACK OXIDE, STRUCTURE WELDED, INDUSTRY STANDARD ASME B16.9 | QA | EA |  |  |  |  | bursah | R03 | 2021-07-15 22:15:44 | 2021-08-07 17:42:54
9900236629 | 03768 | ELBOW,PIPE | 4730 | TMP | TMP | GEN | TMP | ELBOW: 45D;LR;8IN;STD;WPB;BW;WLD;BLK | ELBOW: PIPE, SIZE 8 IN, CONNECTION BUTTWELD, DEGREE 45, RADIUS LONG, RATING SCH STD, MATERIAL CARBON STEEL, SPECIFICATION ASTM A234, GRADE WPB, FINISH BLACK OXIDE, STRUCTURE WELDED, INDUSTRY STANDARD ASME B16.9 | QA | EA |  |  |  |  | bursah | R03 | 2021-07-15 22:21:53 | 2021-07-16 09:22:23
9900236630 | 03768 | ELBOW,PIPE | 4730 | TMP | TMP | GEN | TMP | ELBOW: 90D;LR;10IN;S40;WPB;BW;WLD;BLK | ELBOW: PIPE, SIZE 10 IN, CONNECTION BUTTWELD, DEGREE 90, RADIUS LONG, RATING SCH 40, MATERIAL CARBON STEEL, SPECIFICATION ASTM A234, GRADE WPB, FINISH BLACK OXIDE, STRUCTURE WELDED, INDUSTRY STANDARD ASME B16.9 | QA | EA |  |  |  |  | bursah | R03 | 2021-07-15 22:09:36 | 2021-07-16 09:10:07
9900236632 | 03768 | ELBOW,PIPE | 4730 | TMP | TMP | GEN | TMP | ELBOW: 45D;SR;12IN;STD;WPB;BW;SML;BLK | ELBOW: PIPE, SIZE 12 IN, CONNECTION BUTTWELD, DEGREE 45, RADIUS SHORT, RATING SCH STD, MATERIAL CARBON STEEL, SPECIFICATION ASTM A234, GRADE WPB, FINISH BLACK OXIDE, STRUCTURE SEAMLESS, INDUSTRY STANDARD ASME B16.9 | QA | EA | NON FABRICATION | NON BOM | NON CRITICAL |  | bursah | R03 | 2021-07-15 10:11:04 | 2021-08-14 22:55:15
9900236633 | 03768 | ELBOW,PIPE | 4730 | TMP | TMP | GEN | TMP | ELBOW: 45D;LR;12IN;XS;WPB;BW;WLD;BLK | ELBOW: PIPE, SIZE 12 IN, CONNECTION BUTTWELD, DEGREE 45, RADIUS LONG, RATING SCH XS, MATERIAL CARBON STEEL, SPECIFICATION ASTM A234, GRADE WPB, FINISH BLACK OXIDE, STRUCTURE WELDED, INDUSTRY STANDARD ASME B16.9 | QA | EA |  |  |  |  | bursah | R03 | 2021-07-15 22:21:02 | 2021-07-30 21:19:33
9900236635 | 03768 | ELBOW,PIPE | 4730 | TMP | TMP | GEN | TMP | ELBOW: 45D;LR;16IN;STD;WPB;BW;WLD;BLK | ELBOW: PIPE, SIZE 16 IN, CONNECTION BUTTWELD, DEGREE 45, RADIUS LONG, RATING SCH STD, MATERIAL CARBON STEEL, SPECIFICATION ASTM A234, GRADE WPB, FINISH BLACK OXIDE, STRUCTURE WELDED, INDUSTRY STANDARD ASME B16.9 | QA | EA | NON FABRICATION | NON BOM | NON CRITICAL |  | bursah | R03 | 2021-07-15 10:12:02 | 2021-08-07 17:40:32
9900236637 | 03768 | ELBOW,PIPE | 4730 | TMP | TMP | GEN | TMP | ELBOW: 45D;LR;18IN;S60;WPB;BW;WLD;BLK | ELBOW: PIPE, SIZE 18 IN, CONNECTION BUTTWELD, DEGREE 45, RADIUS LONG, RATING SCH 60, MATERIAL CARBON STEEL, SPECIFICATION ASTM A234, GRADE WPB, FINISH BLACK OXIDE, STRUCTURE WELDED, INDUSTRY STANDARD ASME B16.9 | QA | EA |  |  |  |  | bursah | R03 | 2021-07-15 22:20:15 | 2021-08-07 19:13:16
9900236638 | 03768 | ELBOW,PIPE | 4730 | TMP | TMP | GEN | TMP | ELBOW: 45D;LR;20IN;S30;WPB;BW;WLD;BLK | ELBOW: PIPE, SIZE 20 IN, CONNECTION BUTTWELD, DEGREE 45, RADIUS LONG, RATING SCH 30, MATERIAL CARBON STEEL, SPECIFICATION ASTM A234, GRADE WPB, FINISH BLACK OXIDE, STRUCTURE WELDED, INDUSTRY STANDARD ASME B16.9 | QA | EA |  |  |  |  | bursah | R03 | 2021-07-15 22:10:35 | 2021-07-16 09:11:23
9900236639 | 03768 | ELBOW,PIPE | 4730 | TMP | TMP | GEN | TMP | ELBOW: 45D;LR;20IN;STD;WPB;BW;WLD;BLK | ELBOW: PIPE, SIZE 20 IN, CONNECTION BUTTWELD, DEGREE 45, RADIUS LONG, RATING SCH STD, MATERIAL CARBON STEEL, SPECIFICATION ASTM A234, GRADE WPB, FINISH BLACK OXIDE, STRUCTURE WELDED, INDUSTRY STANDARD ASME B16.9 | QA | EA | NON FABRICATION | NON BOM | NON CRITICAL |  | bursah | R03 | 2021-07-15 10:12:59 | 2021-08-11 21:45:45
9900236640 | 03768 | ELBOW,PIPE | 4730 | TMP | TMP | GEN | TMP | ELBOW: 45D;LR;20IN;XS;WPB;BW;WLD;BLK | ELBOW: PIPE, SIZE 20 IN, CONNECTION BUTTWELD, DEGREE 45, RADIUS LONG, RATING SCH XS, MATERIAL CARBON STEEL, SPECIFICATION ASTM A234, GRADE WPB, FINISH BLACK OXIDE, STRUCTURE WELDED, INDUSTRY STANDARD ASME B16.9 | QA | EA |  |  |  |  | bursah | R03 | 2021-07-15 22:13:01 | 2021-08-07 19:14:17
9900236641 | 03768 | ELBOW,PIPE | 4730 | TMP | TMP | GEN | TMP | ELBOW: 45D;LR;24IN;S30;WPB;BW;WLD;BLK | ELBOW: PIPE, SIZE 24 IN, CONNECTION BUTTWELD, DEGREE 45, RADIUS LONG, RATING SCH 30, MATERIAL CARBON STEEL, SPECIFICATION ASTM A234, GRADE WPB, FINISH BLACK OXIDE, STRUCTURE WELDED, INDUSTRY STANDARD ASME B16.9 | QA | EA |  |  |  |  | bursah | R03 | 2021-07-15 11:35:04 | 2021-07-22 22:09:22
9900236642 | 03768 | ELBOW,PIPE | 4730 | TMP | TMP | GEN | TMP | ELBOW: 45D;LR;24IN;STD;WPB;BW;WLD;BLK | ELBOW: PIPE, SIZE 24 IN, CONNECTION BUTTWELD, DEGREE 45, RADIUS LONG, RATING SCH STD, MATERIAL CARBON STEEL, SPECIFICATION ASTM A234, GRADE WPB, FINISH BLACK OXIDE, STRUCTURE WELDED, INDUSTRY STANDARD ASME B16.9 | QA | EA | NON FABRICATION | NON BOM | NON CRITICAL |  | bursah | R03 | 2021-07-15 10:14:02 | 2021-07-22 22:09:41
9900236643 | 03768 | ELBOW,PIPE | 4730 | TMP | TMP | GEN | TMP | ELBOW: 45D;LR;30IN;S30;WPB;BW;WLD;BLK | ELBOW: PIPE, SIZE 30 IN, CONNECTION BUTTWELD, DEGREE 45, RADIUS LONG, RATING SCH 30, MATERIAL CARBON STEEL, SPECIFICATION ASTM A234, GRADE WPB, FINISH BLACK OXIDE, STRUCTURE WELDED, INDUSTRY STANDARD ASME B16.9 | QA | EA |  |  |  |  | bursah | R03 | 2021-07-15 11:36:22 | 2021-07-22 22:10:00
9900236644 | 03768 | ELBOW,PIPE | 4730 | TMP | TMP | GEN | TMP | ELBOW: 45D;LR;30IN;STD;WPB;BW;WLD;BLK | ELBOW: PIPE, SIZE 30 IN, CONNECTION BUTTWELD, DEGREE 45, RADIUS LONG, RATING SCH STD, MATERIAL CARBON STEEL, SPECIFICATION ASTM A234, GRADE WPB, FINISH BLACK OXIDE, STRUCTURE WELDED, INDUSTRY STANDARD ASME B16.9 | QA | EA | NON FABRICATION | NON BOM | NON CRITICAL |  | bursah | R03 | 2021-07-15 10:14:50 | 2021-08-07 17:42:12
9900236646 | 03768 | ELBOW,PIPE | 4730 | TMP | TMP | GEN | TMP | ELBOW: 45D;LR;36IN;STD;WPB;BW;WLD;BLK | ELBOW: PIPE, SIZE 36 IN, CONNECTION BUTTWELD, DEGREE 45, RADIUS LONG, RATING SCH STD, MATERIAL CARBON STEEL, SPECIFICATION ASTM A234, GRADE WPB, FINISH BLACK OXIDE, STRUCTURE WELDED, INDUSTRY STANDARD ASME B16.9 | QA | EA | NON FABRICATION | NON BOM | NON CRITICAL |  | bursah | R03 | 2021-07-15 10:15:31 | 2021-07-30 21:24:00
9900236653 | 03768 | ELBOW,PIPE | 4730 | TMP | TMP | GEN | TMP | ELBOW: 45D;SR;4IN;S80;WPB;BW;WLD;BLK | ELBOW: PIPE, SIZE 4 IN, CONNECTION BUTTWELD, DEGREE 45, RADIUS SHORT, RATING SCH 80, MATERIAL CARBON STEEL, SPECIFICATION ASTM A234, GRADE WPB, FINISH BLACK OXIDE, STRUCTURE WELDED, INDUSTRY STANDARD ASME B16.9 | QA | EA | NON FABRICATION | NON BOM | NON CRITICAL |  | bursah | R03 | 2021-07-17 05:36:11 | 2021-07-27 11:14:54
9900236664 | 03768 | ELBOW,PIPE | 4730 | TMP | TMP | GEN | TMP | ELBOW: 90D;LR;36IN;STD;WPB;BW;WLD;BLK | ELBOW: PIPE, SIZE 36 IN, CONNECTION BUTTWELD, DEGREE 90, RADIUS LONG, RATING SCH STD, MATERIAL CARBON STEEL, SPECIFICATION ASTM A234, GRADE WPB, FINISH BLACK OXIDE, STRUCTURE WELDED, INDUSTRY STANDARD ASME B16.9 | QA | EA | NON FABRICATION | NON BOM | NON CRITICAL |  | bursah | R03 | 2021-07-15 10:16:38 | 2021-07-15 10:16:38
9900236670 | 03768 | ELBOW,PIPE | 4730 | TMP | TMP | GEN | TMP | ELBOW: 90D;LR;3IN;S40;WPB;BW;WLD;BLK | ELBOW: PIPE, SIZE 3 IN, CONNECTION BUTTWELD, DEGREE 90, RADIUS LONG, RATING SCH 40, MATERIAL CARBON STEEL, SPECIFICATION ASTM A234, GRADE WPB, FINISH BLACK OXIDE, STRUCTURE WELDED, INDUSTRY STANDARD ASME B16.9 | QA | EA |  |  |  |  | bursah | R03 | 2021-07-17 05:14:54 | 2021-07-22 22:10:23
9900236672 | 03805 | TEE,PIPE | 4730 | TMP | TMP | GEN | TMP | TEE: EQUAL;8IN;STD;WPB;BW;SML;BLK | TEE: PIPE, TYPE EQUAL, SIZE 8 IN, CONNECTION BUTTWELD, RATING SCH STD, MATERIAL CARBON STEEL, SPECIFICATION ASTM A234, GRADE WPB, FINISH BLACK OXIDE, STRUCTURE SEAMLESS, INDUSTRY STANDARD ASME B16.9 | QA | EA | NON FABRICATION | NON BOM | NON CRITICAL |  | bursah | R03 | 2021-07-15 15:25:23 | 2021-07-25 01:05:05
9900236673 | 03768 | ELBOW,PIPE | 4730 | TMP | TMP | GEN | TMP | ELBOW: 90D;LR;8IN;S40;WPB;BW;WLD;BLK | ELBOW: PIPE, SIZE 8 IN, CONNECTION BUTTWELD, DEGREE 90, RADIUS LONG, RATING SCH 40, MATERIAL CARBON STEEL, SPECIFICATION ASTM A234, GRADE WPB, FINISH BLACK OXIDE, STRUCTURE WELDED, INDUSTRY STANDARD ASME B16.9 | QA | EA |  |  |  |  | bursah | R03 | 2021-07-15 22:14:00 | 2021-07-22 22:10:38
9900236674 | 03768 | ELBOW,PIPE | 4730 | TMP | TMP | GEN | TMP | ELBOW: 45D;LR;10IN;STD;WPB;BW;SML;BLK | ELBOW: PIPE, SIZE 10 IN, CONNECTION BUTTWELD, DEGREE 45, RADIUS LONG, RATING SCH STD, MATERIAL CARBON STEEL, SPECIFICATION ASTM A234, GRADE WPB, FINISH BLACK OXIDE, STRUCTURE SEAMLESS, INDUSTRY STANDARD ASME B16.9 | QA | EA | NON FABRICATION | NON BOM | NON CRITICAL |  | bursah | R03 | 2021-07-15 10:17:53 | 2021-08-14 22:44:30
9900236687 | 03768 | ELBOW,PIPE | 4730 | TMP | TMP | GEN | TMP | ELBOW: 90D;SR;2IN;S80;WPB;BW;WLD;BLK | ELBOW: PIPE, SIZE 2 IN, CONNECTION BUTTWELD, DEGREE 90, RADIUS SHORT, RATING SCH 80, MATERIAL CARBON STEEL, SPECIFICATION ASTM A234, GRADE WPB, FINISH BLACK OXIDE, STRUCTURE WELDED, INDUSTRY STANDARD ASME B16.9 | QA | EA |  |  |  |  | bursah | R03 | 2021-07-15 11:48:40 | 2021-07-22 22:10:56
9900236689 | 03768 | ELBOW,PIPE | 4730 | TMP | TMP | GEN | TMP | ELBOW: 90D;LR;4IN;S80;WPB;BW;WLD;BLK | ELBOW: PIPE, SIZE 4 IN, CONNECTION BUTTWELD, DEGREE 90, RADIUS LONG, RATING SCH 80, MATERIAL CARBON STEEL, SPECIFICATION ASTM A234, GRADE WPB, FINISH BLACK OXIDE, STRUCTURE WELDED, INDUSTRY STANDARD ASME B16.9 | QA | EA |  |  |  |  | bursah | R03 | 2021-07-15 22:17:49 | 2021-07-16 09:18:21
9900236690 | 03768 | ELBOW,PIPE | 4730 | TMP | TMP | GEN | TMP | ELBOW: 90D;LR;6IN;S80;WPB;BW;WLD;BLK | ELBOW: PIPE, SIZE 6 IN, CONNECTION BUTTWELD, DEGREE 90, RADIUS LONG, RATING SCH 80, MATERIAL CARBON STEEL, SPECIFICATION ASTM A234, GRADE WPB, FINISH BLACK OXIDE, STRUCTURE WELDED, INDUSTRY STANDARD ASME B16.9 | QA | EA |  |  |  |  | bursah | R03 | 2021-07-15 22:19:30 | 2021-07-16 09:19:51
9900236693 | 03768 | ELBOW,PIPE | 4730 | TMP | TMP | GEN | TMP | ELBOW: 90D;LR;12IN;S80;WPB;BW;WLD;BLK | ELBOW: PIPE, SIZE 12 IN, CONNECTION BUTTWELD, DEGREE 90, RADIUS LONG, RATING SCH 80, MATERIAL CARBON STEEL, SPECIFICATION ASTM A234, GRADE WPB, FINISH BLACK OXIDE, STRUCTURE WELDED, INDUSTRY STANDARD ASME B16.9 | QA | EA | NON FABRICATION | NON BOM | NON CRITICAL |  | bursah | R03 | 2021-07-15 11:49:36 | 2021-07-27 11:17:10
9900236695 | 03768 | ELBOW,PIPE | 4730 | TMP | TMP | GEN | TMP | ELBOW: 90D;LR;18IN;S80;WPB;BW;WLD;BLK | ELBOW: PIPE, SIZE 18 IN, CONNECTION BUTTWELD, DEGREE 90, RADIUS LONG, RATING SCH 80, MATERIAL CARBON STEEL, SPECIFICATION ASTM A234, GRADE WPB, FINISH BLACK OXIDE, STRUCTURE WELDED, INDUSTRY STANDARD ASME B16.9 | QA | EA |  |  |  |  | bursah | R03 | 2021-07-17 05:12:56 | 2021-07-17 05:12:56
9900236696 | 03768 | ELBOW,PIPE | 4730 | TMP | TMP | GEN | TMP | ELBOW: 90D;LR;20IN;S80;WPB;BW;WLD;BLK | ELBOW: PIPE, SIZE 20 IN, CONNECTION BUTTWELD, DEGREE 90, RADIUS LONG, RATING SCH 80, MATERIAL CARBON STEEL, SPECIFICATION ASTM A234, GRADE WPB, FINISH BLACK OXIDE, STRUCTURE WELDED, INDUSTRY STANDARD ASME B16.9 | QA | EA |  |  |  |  | bursah | R03 | 2021-07-15 22:18:49 | 2021-07-16 09:19:11
9900236706 | 03798 | FLANGE,PIPE | 4730 | Stock | K76 | GEN | TMP | FLANGE: BLIND;RF;12IN;300PSI;A105;BLK | FLANGE: PIPE, SIZE 12 IN, RATING 300 PSI, FACE RAISED FACE, MATERIAL CARBON STEEL, TYPE BLIND, SPECIFICATION ASTM A105N, FINISH BLACK OXIDE, INDUSTRY STANDARD ASME B16.5, NUMBER OF HOLE 16, BOLT HOLE DIAMETER 32MM | QA | EA |  |  |  |  | jayadi | R02 | 2021-07-15 15:25:23 | 2021-09-13 18:41:49
9900236716 | 03768 | ELBOW,PIPE | 4730 | TMP | TMP | GEN | TMP | ELBOW: 90D;LR;1/2IN;S40;WPB;BW;WLD;BLK | ELBOW: PIPE, SIZE 1/2 IN, CONNECTION BUTTWELD, DEGREE 90, RADIUS LONG, RATING SCH 40, MATERIAL CARBON STEEL, SPECIFICATION ASTM A234, GRADE WPB, FINISH BLACK OXIDE, STRUCTURE WELDED, INDUSTRY STANDARD ASME B16.9 | QA | EA |  |  |  |  | bursah | R03 | 2021-07-17 05:37:02 | 2021-07-17 05:37:02
9900236718 | 03768 | ELBOW,PIPE | 4730 | TMP | TMP | GEN | TMP | ELBOW: 90D;LR;10IN;STD;WPB;BW;WLD;BLK | ELBOW: PIPE, SIZE 10 IN, CONNECTION BUTTWELD, DEGREE 90, RADIUS LONG, RATING SCH STD, MATERIAL CARBON STEEL, SPECIFICATION ASTM A234, GRADE WPB, FINISH BLACK OXIDE, STRUCTURE WELDED, INDUSTRY STANDARD ASME B16.9 | QA | EA |  |  |  |  | bursah | R03 | 2021-07-15 15:25:23 | 2021-07-22 22:11:35
9900236722 | 03768 | ELBOW,PIPE | 4730 | TMP | TMP | GEN | TMP | ELBOW: 90D;LR;14IN;STD;WPB;BW;WLD;BLK | ELBOW: PIPE, SIZE 14 IN, CONNECTION BUTTWELD, DEGREE 90, RADIUS LONG, RATING SCH STD, MATERIAL CARBON STEEL, SPECIFICATION ASTM A234, GRADE WPB, FINISH BLACK OXIDE, STRUCTURE WELDED, INDUSTRY STANDARD ASME B16.9 | QA | EA | NON FABRICATION | NON BOM | NON CRITICAL |  | bursah | R03 | 2021-07-15 10:23:35 | 2021-07-22 22:20:51
9900236724 | 03768 | ELBOW,PIPE | 4730 | TMP | TMP | GEN | TMP | ELBOW: 90D;LR;16IN;STD;WPB;BW;WLD;BLK | ELBOW: PIPE, SIZE 16 IN, CONNECTION BUTTWELD, DEGREE 90, RADIUS LONG, RATING SCH STD, MATERIAL CARBON STEEL, SPECIFICATION ASTM A234, GRADE WPB, FINISH BLACK OXIDE, STRUCTURE WELDED, INDUSTRY STANDARD ASME B16.9 | QA | EA | NON FABRICATION | NON BOM | NON CRITICAL |  | bursah | R03 | 2021-07-15 10:24:33 | 2021-07-22 22:21:17
9900236727 | 03768 | ELBOW,PIPE | 4730 | TMP | TMP | GEN | TMP | ELBOW: 90D;LR;18IN;S60;WPB;BW;WLD;BLK | ELBOW: PIPE, SIZE 18 IN, CONNECTION BUTTWELD, DEGREE 90, RADIUS LONG, RATING SCH 60, MATERIAL CARBON STEEL, SPECIFICATION ASTM A234, GRADE WPB, FINISH BLACK OXIDE, STRUCTURE WELDED, INDUSTRY STANDARD ASME B16.9 | QA | EA |  |  |  |  | bursah | R03 | 2021-07-17 05:13:59 | 2021-07-22 22:21:36
9900236729 | R0797 | ELBOW | 0000 | TMP | TMP | GEN | TMP | ELBOW: 90D | ELBOW: SIZE 3/4 IN, DEGREE 90, SPECIAL FEATURES HOT DEEP GALVANIZE, #3000, NEMA 20B | CAT | EA |  |  |  |  | ZgH3cidbSh | R14 | 2021-07-15 15:25:23 | 2021-12-07 13:31:19
9900236732 | 03768 | ELBOW,PIPE | 4730 | TMP | TMP | GEN | TMP | ELBOW: 90D;LR;24IN;S30;WPB;BW;WLD;BLK | ELBOW: PIPE, SIZE 24 IN, CONNECTION BUTTWELD, DEGREE 90, RADIUS LONG, RATING SCH 30, MATERIAL CARBON STEEL, SPECIFICATION ASTM A234, GRADE WPB, FINISH BLACK OXIDE, STRUCTURE WELDED, INDUSTRY STANDARD ASME B16.9 | QA | EA |  |  |  |  | bursah | R03 | 2021-07-15 11:37:11 | 2021-07-22 22:22:12
9900236733 | 03768 | ELBOW,PIPE | 4730 | TMP | TMP | GEN | TMP | ELBOW: 90D;LR;24IN;STD;WPB;BW;WLD;BLK | ELBOW: PIPE, SIZE 24 IN, CONNECTION BUTTWELD, DEGREE 90, RADIUS LONG, RATING SCH STD, MATERIAL CARBON STEEL, SPECIFICATION ASTM A234, GRADE WPB, FINISH BLACK OXIDE, STRUCTURE WELDED, INDUSTRY STANDARD ASME B16.9 | QA | EA | NON FABRICATION | NON BOM | NON CRITICAL |  | bursah | R03 | 2021-07-15 10:53:45 | 2021-07-22 22:21:55
9900236734 | 03768 | ELBOW,PIPE | 4730 | TMP | TMP | GEN | TMP | ELBOW: 90D;LR;30IN;S30;WPB;BW;WLD;BLK | ELBOW: PIPE, SIZE 30 IN, CONNECTION BUTTWELD, DEGREE 90, RADIUS LONG, RATING SCH 30, MATERIAL CARBON STEEL, SPECIFICATION ASTM A234, GRADE WPB, FINISH BLACK OXIDE, STRUCTURE WELDED, INDUSTRY STANDARD ASME B16.9 | QA | EA |  |  |  |  | bursah | R03 | 2021-07-17 05:16:11 | 2021-07-17 05:16:11
9900236735 | 03768 | ELBOW,PIPE | 4730 | TMP | TMP | GEN | TMP | ELBOW: 90D;LR;30IN;STD;WPB;BW;WLD;BLK | ELBOW: PIPE, SIZE 30 IN, CONNECTION BUTTWELD, DEGREE 90, RADIUS LONG, RATING SCH STD, MATERIAL CARBON STEEL, SPECIFICATION ASTM A234, GRADE WPB, FINISH BLACK OXIDE, STRUCTURE WELDED, INDUSTRY STANDARD ASME B16.9 | QA | EA | NON FABRICATION | NON BOM | NON CRITICAL |  | bursah | R03 | 2021-07-15 10:26:10 | 2021-07-15 10:26:10
9900236737 | 03798 | FLANGE,PIPE | 4730 | Stock | K76 | GEN | TMP | FLANGE: SW;RF;1IN;150PSI;A105;BLK | FLANGE: PIPE, SIZE 1 IN, RATING 150 PSI, FACE RAISED FACE, MATERIAL CARBON STEEL, TYPE SOCKET WELD, SPECIFICATION ASTM A105N, FINISH BLACK OXIDE, INDUSTRY STANDARD ASME B16.5, NUMBER OF HOLE 4, BOLT HOLE DIAMETER 16MM | QA | EA |  |  |  |  | dzikri | R02 | 2021-07-18 10:44:07 | 2021-07-18 10:44:07
9900236738 | 03768 | ELBOW,PIPE | 4730 | TMP | TMP | GEN | TMP | ELBOW: 45D;1-1/2IN;3000PSI;A105;SW;BLK | ELBOW: PIPE, SIZE 1-1/2 IN, CONNECTION SOCKET WELD, DEGREE 45, RATING 3000 PSI, MATERIAL CARBON STEEL, SPECIFICATION ASTM A105N, FINISH BLACK OXIDE, INDUSTRY STANDARD ASME B16.11 | QA | EA |  |  |  |  | bursah | R03 | 2021-07-15 15:25:23 | 2021-07-30 01:52:37
9900236739 | 03768 | ELBOW,PIPE | 4730 | TMP | TMP | GEN | TMP | ELBOW: 45D;1IN;3000PSI;A105;SW;BLK | ELBOW: PIPE, SIZE 1 IN, CONNECTION SOCKET WELD, DEGREE 45, RATING 3000 PSI, MATERIAL CARBON STEEL, SPECIFICATION ASTM A105N, FINISH BLACK OXIDE, INDUSTRY STANDARD ASME B16.11 | QA | EA | NON FABRICATION | NON BOM | NON CRITICAL |  | bursah | R03 | 2021-07-15 15:25:23 | 2021-07-27 11:19:53
9900236740 | 03798 | FLANGE,PIPE | 4730 | Stock | K76 | GEN | TMP | FLANGE: BLIND;RF;14IN;150PSI;A105;BLK | FLANGE: PIPE, SIZE 14 IN, RATING 150 PSI, FACE RAISED FACE, MATERIAL CARBON STEEL, TYPE BLIND, SPECIFICATION ASTM A105N, FINISH BLACK OXIDE, INDUSTRY STANDARD ASME B16.5, NUMBER OF HOLE 12, BOLT HOLE DIAMETER 29MM | QA | EA |  |  |  |  | dzikri | R02 | 2021-07-15 15:25:23 | 2021-07-19 13:40:32
9900236741 | 03798 | FLANGE,PIPE | 4730 | Stock | K76 | GEN | TMP | FLANGE: BLIND;RF;16IN;150PSI;A105;BLK | FLANGE: PIPE, SIZE 16 IN, RATING 150 PSI, FACE RAISED FACE, MATERIAL CARBON STEEL, TYPE BLIND, SPECIFICATION ASTM A105N, FINISH BLACK OXIDE, INDUSTRY STANDARD ASME B16.5, NUMBER OF HOLE 16, BOLT HOLE DIAMETER 29MM | QA | EA |  |  |  |  | dzikri | R02 | 2021-07-15 15:25:23 | 2021-07-19 13:40:32
9900236742 | 03798 | FLANGE,PIPE | 4730 | Stock | K76 | GEN | TMP | FLANGE: BLIND;RF;18IN;150PSI;A105;BLK | FLANGE: PIPE, SIZE 18 IN, RATING 150 PSI, FACE RAISED FACE, MATERIAL CARBON STEEL, TYPE BLIND, SPECIFICATION ASTM A105N, FINISH BLACK OXIDE, INDUSTRY STANDARD ASME B16.5, NUMBER OF HOLE 16, BOLT HOLE DIAMETER 32MM | QA | EA |  |  |  |  | dzikri | R02 | 2021-07-15 15:25:23 | 2021-07-19 13:40:32
9900236743 | 03798 | FLANGE,PIPE | 4730 | Stock | K76 | GEN | TMP | FLANGE: BLIND;RF;20IN;150PSI;A105;BLK | FLANGE: PIPE, SIZE 20 IN, RATING 150 PSI, FACE RAISED FACE, MATERIAL CARBON STEEL, TYPE BLIND, SPECIFICATION ASTM A105N, FINISH BLACK OXIDE, INDUSTRY STANDARD ASME B16.5, NUMBER OF HOLE 20, BOLT HOLE DIAMETER 32MM | QA | EA |  |  |  |  | dzikri | R02 | 2021-07-15 15:25:23 | 2021-07-19 13:40:32
9900236744 | 03798 | FLANGE,PIPE | 4730 | Stock | K76 | GEN | TMP | FLANGE: BLIND;RF;4IN;600PSI;A105;BLK | FLANGE: PIPE, SIZE 4 IN, RATING 600 PSI, FACE RAISED FACE, MATERIAL CARBON STEEL, TYPE BLIND, SPECIFICATION ASTM A105N, FINISH BLACK OXIDE, INDUSTRY STANDARD ASME B16.5, NUMBER OF HOLE 8, BOLT HOLE DIAMETER 25MM | QA | EA |  |  |  |  | dzikri | R02 | 2021-07-15 15:25:23 | 2021-07-19 13:42:52
9900236745 | 03798 | FLANGE,PIPE | 4730 | Stock | K76 | GEN | TMP | FLANGE: BLIND;RF;16IN;300PSI;A105;BLK | FLANGE: PIPE, SIZE 16 IN, RATING 300 PSI, FACE RAISED FACE, MATERIAL CARBON STEEL, TYPE BLIND, SPECIFICATION ASTM A105N, FINISH BLACK OXIDE, INDUSTRY STANDARD ASME B16.5, NUMBER OF HOLE 20, BOLT HOLE DIAMETER 35MM | QA | EA |  |  |  |  | dzikri | R02 | 2021-07-15 15:25:23 | 2021-07-19 13:33:06
9900236746 | 03798 | FLANGE,PIPE | 4730 | Stock | K76 | GEN | TMP | FLANGE: WN;RF;18IN;600PSI;A105;BLK | FLANGE: PIPE, SIZE 18 IN, RATING 600 PSI, FACE RAISED FACE, MATERIAL CARBON STEEL, TYPE WELD NECK, SPECIFICATION ASTM A105N, FINISH BLACK OXIDE, INDUSTRY STANDARD ASME B16.5, NUMBER OF HOLE 20, BOLT HOLE DIAMETER 44MM | QA | EA |  |  |  |  | dzikri | R02 | 2021-07-17 14:02:56 | 2021-07-18 01:03:41
9900236747 | 03798 | FLANGE,PIPE | 4730 | Stock | K76 | GEN | TMP | FLANGE: BLIND;RF;20IN;300PSI;A105;BLK | FLANGE: PIPE, SIZE 20 IN, RATING 300 PSI, FACE RAISED FACE, MATERIAL CARBON STEEL, TYPE BLIND, SPECIFICATION ASTM A105N, FINISH BLACK OXIDE, INDUSTRY STANDARD ASME B16.5, NUMBER OF HOLE 24, BOLT HOLE DIAMETER 35MM | QA | EA |  |  |  |  | dzikri | R02 | 2021-07-15 15:25:23 | 2021-07-19 13:36:57
9900236748 | 03798 | FLANGE,PIPE | 4730 | Stock | K76 | GEN | TMP | FLANGE: BLIND;RF;24IN;300PSI;A105;BLK | FLANGE: PIPE, SIZE 24 IN, RATING 300 PSI, FACE RAISED FACE, MATERIAL CARBON STEEL, TYPE BLIND, SPECIFICATION ASTM A105N, FINISH BLACK OXIDE, INDUSTRY STANDARD ASME B16.5, NUMBER OF HOLE 24, BOLT HOLE DIAMETER 41MM | QA | EA |  |  |  |  | dzikri | R02 | 2021-07-15 15:25:23 | 2021-07-19 13:37:27
9900236751 | 03798 | FLANGE,PIPE | 4730 | Stock | K76 | GEN | TMP | FLANGE: BLIND;RF;2IN;600PSI;A105;BLK | FLANGE: PIPE, SIZE 2 IN, RATING 600 PSI, FACE RAISED FACE, MATERIAL CARBON STEEL, TYPE BLIND, SPECIFICATION ASTM A105N, FINISH BLACK OXIDE, INDUSTRY STANDARD ASME B16.5, NUMBER OF HOLE 8, BOLT HOLE DIAMETER 19MM | QA | EA |  |  |  |  | dzikri | R02 | 2021-07-15 15:25:23 | 2021-07-19 13:42:52
9900236752 | 03798 | FLANGE,PIPE | 4730 | Stock | K76 | GEN | TMP | FLANGE: BLIND;RF;3IN;600PSI;A105;BLK | FLANGE: PIPE, SIZE 3 IN, RATING 600 PSI, FACE RAISED FACE, MATERIAL CARBON STEEL, TYPE BLIND, SPECIFICATION ASTM A105N, FINISH BLACK OXIDE, INDUSTRY STANDARD ASME B16.5, NUMBER OF HOLE 8, BOLT HOLE DIAMETER 22MM | QA | EA |  |  |  |  | dzikri | R02 | 2021-07-15 15:25:23 | 2021-07-19 13:42:52
9900236754 | 03798 | FLANGE,PIPE | 4730 | Stock | K76 | GEN | TMP | FLANGE: BLIND;RTJ;10IN;600PSI;A105;BLK | FLANGE: PIPE, SIZE 10 IN, RATING 600 PSI, FACE RING TYPE JOINT, MATERIAL CARBON STEEL, TYPE BLIND, SPECIFICATION ASTM A105N, FINISH BLACK OXIDE, INDUSTRY STANDARD ASME B16.5, NUMBER OF HOLE 16, BOLT HOLE DIAMETER 35MM | QA | EA |  |  |  |  | dzikri | R02 | 2021-07-15 15:25:23 | 2021-07-19 13:42:52
9900236756 | 03798 | FLANGE,PIPE | 4730 | Stock | K76 | GEN | TMP | FLANGE: BLIND;RTJ;16IN;600PSI;A105;BLK | FLANGE: PIPE, SIZE 16 IN, RATING 600 PSI, FACE RING TYPE JOINT, MATERIAL CARBON STEEL, TYPE BLIND, SPECIFICATION ASTM A105N, FINISH BLACK OXIDE, INDUSTRY STANDARD ASME B16.5, NUMBER OF HOLE 20, BOLT HOLE DIAMETER 41MM | QA | EA |  |  |  |  | dzikri | R02 | 2021-07-15 15:25:23 | 2021-07-19 13:42:52
9900236765 | 03798 | FLANGE,PIPE | 4730 | Stock | K76 | GEN | TMP | FLANGE: SW;RF;1IN;300PSI;A105;BLK | FLANGE: PIPE, SIZE 1 IN, RATING 300 PSI, FACE RAISED FACE, MATERIAL CARBON STEEL, TYPE SOCKET WELD, SPECIFICATION ASTM A105N, FINISH BLACK OXIDE, INDUSTRY STANDARD ASME B16.5, NUMBER OF HOLE 4, BOLT HOLE DIAMETER 19MM | QA | EA |  |  |  |  | dzikri | R02 | 2021-07-18 10:29:32 | 2021-07-18 10:29:32
9900236766 | 03798 | FLANGE,PIPE | 4730 | Stock | K76 | GEN | TMP | FLANGE: SW;RF;1-1/2IN;300PSI;A105;BLK | FLANGE: PIPE, SIZE 1-1/2 IN, RATING 300 PSI, FACE RAISED FACE, MATERIAL CARBON STEEL, TYPE SOCKET WELD, SPECIFICATION ASTM A105N, FINISH BLACK OXIDE, INDUSTRY STANDARD ASME B16.5, NUMBER OF HOLE 4, BOLT HOLE DIAMETER 22MM | QA | EA |  |  |  |  | dzikri | R02 | 2021-07-15 15:25:23 | 2021-07-19 14:05:59
9900236767 | 03798 | FLANGE,PIPE | 4730 | Stock | K76 | GEN | TMP | FLANGE: WN;RF;14IN;150PSI;A105;BLK | FLANGE: PIPE, SIZE 14 IN, RATING 150 PSI, FACE RAISED FACE, MATERIAL CARBON STEEL, TYPE WELD NECK, SPECIFICATION ASTM A105N, FINISH BLACK OXIDE, INDUSTRY STANDARD ASME B16.5, NUMBER OF HOLE 12, BOLT HOLE DIAMETER 29MM | QA | EA |  |  |  |  | dzikri | R02 | 2021-07-18 08:13:05 | 2021-07-18 19:13:44
9900236769 | 03798 | FLANGE,PIPE | 4730 | Stock | K76 | GEN | TMP | FLANGE: WN;RF;20IN;150PSI;A105;BLK | FLANGE: PIPE, SIZE 20 IN, RATING 150 PSI, FACE RAISED FACE, MATERIAL CARBON STEEL, TYPE WELD NECK, SPECIFICATION ASTM A105N, FINISH BLACK OXIDE, INDUSTRY STANDARD ASME B16.5, NUMBER OF HOLE 20, BOLT HOLE DIAMETER 32MM | QA | EA |  |  |  |  | dzikri | R02 | 2021-07-15 15:25:23 | 2021-07-18 00:06:13
9900236780 | 28335 | O-LET,PIPE | 4730 | TMP | TMP | GEN | TMP | O-LET: ELBOLET;6X1IN;3000;A105;BLK;SW | O-LET: PIPE, TYPE ELBOLET, RUN PIPE SIZE 6 IN, OUTLET SIZE 1 IN, RATING 3000 PSI, CONNECTION SOCKET WELD, MATERIAL CARBON STEEL, SPECIFICATION ASTM A105N, FINISH BLACK OXIDE, INDUSTRY STANDARD ASME B16.11 | QA | EA |  |  |  |  | akmal | R03 | 2021-07-15 15:25:23 | 2021-07-26 10:23:42
9900236784 | R2275 | VALVE,GATE | 0000 | TMP | TMP | GEN | TMP | VALVE,GATE: 16IN;600;WCB;RTJ;BB | VALVE: GATE, SIZE 16 IN, DESIGN RATING 600 PSI, CONNECTION RTJ FLANGE, BODY MATERIAL CAST STEEL ASTM A216-WCB, TRIM ASTM A216-WCB BONNET, ASTM A182-F316 STEM, ASTM A105 + ENP SEAT, ASTM A216-WCB + ENP GATE & SEGMENT, PORT FULL, TYPE THRU CONDUIT EXPANDING GATE, OPERATED GEAR, TEMPERATURE RATING -20 TO 750 DEG F, SOFTGOODS GRAPHITE PACKING, STYLE BOLTED BONNET, SPECIAL FEATURES API 6D, C/W PRESSURE SAFETY RELIEF VALVE | CAT | EA |  |  |  |  | aa52LvePHS | R08 | 2021-07-15 15:25:23 | 2021-08-19 20:59:55
9900236785 | 03798 | FLANGE,PIPE | 4730 | Stock | K76 | GEN | TMP | FLANGE: WN;RF;16IN;300PSI;A105;BLK | FLANGE: PIPE, SIZE 16 IN, RATING 300 PSI, FACE RAISED FACE, MATERIAL CARBON STEEL, TYPE WELD NECK, SPECIFICATION ASTM A105N, FINISH BLACK OXIDE, INDUSTRY STANDARD ASME B16.5, NUMBER OF HOLE 20, BOLT HOLE DIAMETER 35MM | QA | EA |  |  |  |  | dzikri | R02 | 2021-07-18 10:31:27 | 2021-07-18 10:31:27
9900236787 | 03798 | FLANGE,PIPE | 4730 | Stock | K76 | GEN | TMP | FLANGE: WN;RF;16IN;300PSI;A105;BLK | FLANGE: PIPE, SIZE 16 IN, RATING 300 PSI, FACE RAISED FACE, MATERIAL CARBON STEEL, TYPE WELD NECK, SPECIFICATION ASTM A105N, FINISH BLACK OXIDE, INDUSTRY STANDARD ASME B16.5, NUMBER OF HOLE 20, BOLT HOLE DIAMETER 35MM | QA | EA |  |  |  |  | dzikri | R02 | 2021-07-17 13:35:34 | 2021-07-18 00:36:26
9900236788 | 03798 | FLANGE,PIPE | 4730 | Stock | K76 | GEN | TMP | FLANGE: WN;RF;1-1/2IN;300PSI;A105;BLK | FLANGE: PIPE, SIZE 1-1/2 IN, RATING 300 PSI, FACE RAISED FACE, MATERIAL CARBON STEEL, TYPE WELD NECK, SPECIFICATION ASTM A105N, FINISH BLACK OXIDE, INDUSTRY STANDARD ASME B16.5, NUMBER OF HOLE 4, BOLT HOLE DIAMETER 22MM | QA | EA |  |  |  |  | dzikri | R02 | 2021-07-18 08:27:36 | 2021-07-18 19:28:19
9900236791 | 03798 | FLANGE,PIPE | 4730 | Stock | K76 | GEN | TMP | FLANGE: WN;RF;1-1/2IN;600PSI;A105;BLK | FLANGE: PIPE, SIZE 1-1/2 IN, RATING 600 PSI, FACE RAISED FACE, MATERIAL CARBON STEEL, TYPE WELD NECK, SPECIFICATION ASTM A105N, FINISH BLACK OXIDE, INDUSTRY STANDARD ASME B16.5, NUMBER OF HOLE 4, BOLT HOLE DIAMETER 22MM | QA | EA |  |  |  |  | dzikri | R02 | 2021-07-17 13:27:22 | 2021-07-18 00:28:01
9900236792 | 03798 | FLANGE,PIPE | 4730 | Stock | K76 | GEN | TMP | FLANGE: WN;RF;10IN;600PSI;A105;BLK | FLANGE: PIPE, SIZE 10 IN, RATING 600 PSI, FACE RAISED FACE, MATERIAL CARBON STEEL, TYPE WELD NECK, SPECIFICATION ASTM A105N, FINISH BLACK OXIDE, INDUSTRY STANDARD ASME B16.5, NUMBER OF HOLE 16, BOLT HOLE DIAMETER 35MM | QA | EA |  |  |  |  | dzikri | R02 | 2021-07-17 14:00:07 | 2021-07-18 01:01:08
9900236797 | 03798 | FLANGE,PIPE | 4730 | Stock | K76 | GEN | TMP | FLANGE: WN;RTJ;2IN;600PSI;A105;BLK | FLANGE: PIPE, SIZE 2 IN, RATING 600 PSI, FACE RING TYPE JOINT, MATERIAL CARBON STEEL, TYPE WELD NECK, SPECIFICATION ASTM A105N, FINISH BLACK OXIDE, INDUSTRY STANDARD ASME B16.5, NUMBER OF HOLE 8, BOLT HOLE DIAMETER 19MM | QA | EA |  |  |  |  | dzikri | R02 | 2021-07-17 13:43:34 | 2021-07-18 00:44:24
9900236801 | R1403 | NIPPLE,PIPE | 0000 | TMP | TMP | GEN | TMP | NIPPLE: 3/4IN;S160;A106;PXT;SMLS;BLK;4L | NIPPLE: PIPE, TYPE LONG, SIZE 3/4 IN, CONNECTION PLAIN X THREADED ENDS, LENGTH 4 IN, RATING SCH 160, MATERIAL CARBON STEEL, SPECIFICATION ASTM A106, GRADE B, STRUCTURE SEAMLESS, FINISH BLACK OXIDE, INDUSTRY STANDARD ASME B16.11 | QA | EA | NON FABRICATION | NON BOM | NON CRITICAL |  | bursah | R05 | 2021-07-15 15:25:23 | 2021-08-30 22:15:55
9900236805 | 08505 | REDUCER,PIPE | 4730 | TMP | TMP | GEN | TMP | REDUCER: CONC;24X16IN;S30;WPB;BW;SMLS | REDUCER: PIPE, TYPE CONCENTRIC, SIZE 24 X 16 IN, CONNECTION BUTTWELD, RATING SCH 30, MATERIAL CARBON STEEL, SPECIFICATION ASTM A234, GRADE WPB, FINISH BLACK OXIDE, STRUCTURE SEAMLESS, INDUSTRY STANDARD ASME B16.9 | QA | EA |  |  |  |  | bursah | R03 | 2021-07-17 07:39:16 | 2021-07-17 18:39:43
9900236806 | 08505 | REDUCER,PIPE | 4730 | TMP | TMP | GEN | TMP | REDUCER: CONC;24X20IN;S30;WPB;BW;WELD | REDUCER: PIPE, TYPE CONCENTRIC, SIZE 24 X 20 IN, CONNECTION BUTTWELD, RATING SCH 30, MATERIAL CARBON STEEL, SPECIFICATION ASTM A234, GRADE WPB, FINISH BLACK OXIDE, STRUCTURE WELDED, INDUSTRY STANDARD ASME B16.9 | QA | EA |  |  |  |  | akmal | R03 | 2021-07-15 15:25:23 | 2021-08-10 21:59:38
9900236807 | 08505 | REDUCER,PIPE | 4730 | TMP | TMP | GEN | TMP | REDUCER: CONC;30X16IN;S30;WPB;BW;SMLS | REDUCER: PIPE, TYPE CONCENTRIC, SIZE 30 X 16 IN, CONNECTION BUTTWELD, RATING SCH 30, MATERIAL CARBON STEEL, SPECIFICATION ASTM A234, GRADE WPB, FINISH BLACK OXIDE, STRUCTURE SEAMLESS, INDUSTRY STANDARD ASME B16.9 | QA | EA |  |  |  |  | akmal | R03 | 2021-07-15 15:25:23 | 2021-07-16 09:19:51
9900236809 | 08505 | REDUCER,PIPE | 4730 | TMP | TMP | GEN | TMP | REDUCER: CONC;30X24IN;S30;WPB;BW;WELD | REDUCER: PIPE, TYPE CONCENTRIC, SIZE 30 X 24 IN, CONNECTION BUTTWELD, RATING SCH 30, MATERIAL CARBON STEEL, SPECIFICATION ASTM A234, GRADE WPB, FINISH BLACK OXIDE, STRUCTURE WELDED, INDUSTRY STANDARD ASME B16.9 | QA | EA |  |  |  |  | akmal | R03 | 2021-07-15 15:25:23 | 2021-08-14 22:51:11
9900236811 | 08505 | REDUCER,PIPE | 4730 | TMP | TMP | GEN | TMP | REDUCER: CONC;18X16IN;S60;WPB;BW;SMLS | REDUCER: PIPE, TYPE CONCENTRIC, SIZE 18 X 16 IN, CONNECTION BUTTWELD, RATING SCH 60, MATERIAL CARBON STEEL, SPECIFICATION ASTM A234, GRADE WPB, FINISH BLACK OXIDE, STRUCTURE SEAMLESS, INDUSTRY STANDARD ASME B16.9 | QA | EA |  |  |  |  | akmal | R03 | 2021-07-15 15:25:23 | 2021-07-16 09:18:05
9900236813 | 08505 | REDUCER,PIPE | 4730 | TMP | TMP | GEN | TMP | REDUCER: CONC;4X2IN;STD;WPB;BW;SMLS;BLK | REDUCER: PIPE, TYPE CONCENTRIC, SIZE 4 X 2 IN, CONNECTION BUTTWELD, RATING SCH STD, MATERIAL CARBON STEEL, SPECIFICATION ASTM A234, GRADE WPB, FINISH BLACK OXIDE, STRUCTURE SEAMLESS, INDUSTRY STANDARD ASME B16.9 | QA | EA |  |  |  |  | bursah | R03 | 2021-07-17 07:38:23 | 2021-07-17 18:38:57
9900236814 | 08505 | REDUCER,PIPE | 4730 | TMP | TMP | GEN | TMP | REDUCER: CONC;6X2IN;STD;WPB;BW;WELD;BLK | REDUCER: PIPE, TYPE CONCENTRIC, SIZE 6 X 2 IN, CONNECTION BUTTWELD, RATING SCH STD, MATERIAL CARBON STEEL, SPECIFICATION ASTM A234, GRADE WPB, FINISH BLACK OXIDE, STRUCTURE WELDED, INDUSTRY STANDARD ASME B16.9 | QA | EA |  |  |  |  | bursah | R03 | 2021-07-17 07:39:54 | 2021-08-15 14:06:34
9900236815 | 08505 | REDUCER,PIPE | 4730 | TMP | TMP | GEN | TMP | REDUCER: CONC;6X5IN;STD;WPB;BW;SMLS;BLK | REDUCER: PIPE, TYPE CONCENTRIC, SIZE 6 X 5 IN, CONNECTION BUTTWELD, RATING SCH STD, MATERIAL CARBON STEEL, SPECIFICATION ASTM A234, GRADE WPB, FINISH BLACK OXIDE, STRUCTURE SEAMLESS, INDUSTRY STANDARD ASME B16.9 | QA | EA |  |  |  |  | bursah | R03 | 2021-07-17 07:40:32 | 2021-07-17 18:40:59
9900236816 | 08505 | REDUCER,PIPE | 4730 | TMP | TMP | GEN | TMP | REDUCER: CONC;8X4IN;STD;WPB;BW;SMLS;BLK | REDUCER: PIPE, TYPE CONCENTRIC, SIZE 8 X 4 IN, CONNECTION BUTTWELD, RATING SCH STD, MATERIAL CARBON STEEL, SPECIFICATION ASTM A234, GRADE WPB, FINISH BLACK OXIDE, STRUCTURE SEAMLESS, INDUSTRY STANDARD ASME B16.9 | QA | EA |  |  |  |  | bursah | R03 | 2021-07-17 07:41:11 | 2021-07-17 18:41:39
9900236817 | 08505 | REDUCER,PIPE | 4730 | TMP | TMP | GEN | TMP | REDUCER: CONC;10X6IN;STD;WPB;BW;SMLS;BLK | REDUCER: PIPE, TYPE CONCENTRIC, SIZE 10 X 6 IN, CONNECTION BUTTWELD, RATING SCH STD, MATERIAL CARBON STEEL, SPECIFICATION ASTM A234, GRADE WPB, FINISH BLACK OXIDE, STRUCTURE SEAMLESS, INDUSTRY STANDARD ASME B16.9 | QA | EA |  |  |  |  | bursah | R03 | 2021-07-17 07:41:53 | 2021-07-17 18:42:25
9900236819 | 08505 | REDUCER,PIPE | 4730 | TMP | TMP | GEN | TMP | REDUCER: CONC;12X6IN;STD;WPB;BW;SMLS;BLK | REDUCER: PIPE, TYPE CONCENTRIC, SIZE 12 X 6 IN, CONNECTION BUTTWELD, RATING SCH STD, MATERIAL CARBON STEEL, SPECIFICATION ASTM A234, GRADE WPB, FINISH BLACK OXIDE, STRUCTURE SEAMLESS, INDUSTRY STANDARD ASME B16.9 | QA | EA |  |  |  |  | bursah | R03 | 2021-07-17 07:42:41 | 2021-07-17 18:43:03
9900236820 | 08505 | REDUCER,PIPE | 4730 | TMP | TMP | GEN | TMP | REDUCER: CONC;12X8IN;STD;WPB;BW;SMLS;BLK | REDUCER: PIPE, TYPE CONCENTRIC, SIZE 12 X 8 IN, CONNECTION BUTTWELD, RATING SCH STD, MATERIAL CARBON STEEL, SPECIFICATION ASTM A234, GRADE WPB, FINISH BLACK OXIDE, STRUCTURE SEAMLESS, INDUSTRY STANDARD ASME B16.9 | QA | EA |  |  |  |  | bursah | R03 | 2021-07-17 07:44:43 | 2021-07-17 18:45:27
9900236821 | 08505 | REDUCER,PIPE | 4730 | TMP | TMP | GEN | TMP | REDUCER: CONC;12X10IN;STD;WPB;BW;SMLS | REDUCER: PIPE, TYPE CONCENTRIC, SIZE 12 X 10 IN, CONNECTION BUTTWELD, RATING SCH STD, MATERIAL CARBON STEEL, SPECIFICATION ASTM A234, GRADE WPB, FINISH BLACK OXIDE, STRUCTURE SEAMLESS, INDUSTRY STANDARD ASME B16.9 | QA | EA |  |  |  |  | akmal | R03 | 2021-07-15 15:25:23 | 2021-07-16 09:22:33
9900236823 | 08505 | REDUCER,PIPE | 4730 | TMP | TMP | GEN | TMP | REDUCER: CONC;20X10IN;STD;WPB;BW;SMLS | REDUCER: PIPE, TYPE CONCENTRIC, SIZE 20 X 10 IN, CONNECTION BUTTWELD, RATING SCH STD, MATERIAL CARBON STEEL, SPECIFICATION ASTM A234, GRADE WPB, FINISH BLACK OXIDE, STRUCTURE SEAMLESS, INDUSTRY STANDARD ASME B16.9 | QA | EA |  |  |  |  | akmal | R03 | 2021-07-15 15:25:23 | 2021-07-16 09:23:45
9900236824 | 08505 | REDUCER,PIPE | 4730 | TMP | TMP | GEN | TMP | REDUCER: CONC;20X12IN;STD;WPB;BW;SMLS | REDUCER: PIPE, TYPE CONCENTRIC, SIZE 20 X 12 IN, CONNECTION BUTTWELD, RATING SCH STD, MATERIAL CARBON STEEL, SPECIFICATION ASTM A234, GRADE WPB, FINISH BLACK OXIDE, STRUCTURE SEAMLESS, INDUSTRY STANDARD ASME B16.9 | QA | EA |  |  |  |  | akmal | R03 | 2021-07-15 15:25:23 | 2021-07-16 09:24:35
9900236826 | 08505 | REDUCER,PIPE | 4730 | TMP | TMP | GEN | TMP | REDUCER: CONC;20X16IN;STD;WPB;BW;SMLS | REDUCER: PIPE, TYPE CONCENTRIC, SIZE 20 X 16 IN, CONNECTION BUTTWELD, RATING SCH STD, MATERIAL CARBON STEEL, SPECIFICATION ASTM A234, GRADE WPB, FINISH BLACK OXIDE, STRUCTURE SEAMLESS, INDUSTRY STANDARD ASME B16.9 | QA | EA |  |  |  |  | akmal | R03 | 2021-07-15 15:25:23 | 2021-07-16 09:25:14
9900236828 | 08505 | REDUCER,PIPE | 4730 | TMP | TMP | GEN | TMP | REDUCER: CONC;20X18IN;STD;WPB;BW;SMLS | REDUCER: PIPE, TYPE CONCENTRIC, SIZE 20 X 18 IN, CONNECTION BUTTWELD, RATING SCH STD, MATERIAL CARBON STEEL, SPECIFICATION ASTM A234, GRADE WPB, FINISH BLACK OXIDE, STRUCTURE SEAMLESS, INDUSTRY STANDARD ASME B16.9 | QA | EA |  |  |  |  | akmal | R03 | 2021-07-15 15:25:23 | 2021-07-16 09:26:00
9900236829 | 08505 | REDUCER,PIPE | 4730 | TMP | TMP | GEN | TMP | REDUCER: CONC;24X20IN;STD;WPB;BW;WELD | REDUCER: PIPE, TYPE CONCENTRIC, SIZE 24 X 20 IN, CONNECTION BUTTWELD, RATING SCH STD, MATERIAL CARBON STEEL, SPECIFICATION ASTM A234, GRADE WPB, FINISH BLACK OXIDE, STRUCTURE WELDED, INDUSTRY STANDARD ASME B16.9 | QA | EA |  |  |  |  | akmal | R03 | 2021-07-15 15:25:23 | 2021-08-10 21:59:56
9900236831 | 08505 | REDUCER,PIPE | 4730 | TMP | TMP | GEN | TMP | REDUCER: CONC;30X20IN;STD;WPB;BW;SMLS | REDUCER: PIPE, TYPE CONCENTRIC, SIZE 30 X 20 IN, CONNECTION BUTTWELD, RATING SCH STD, MATERIAL CARBON STEEL, SPECIFICATION ASTM A234, GRADE WPB, FINISH BLACK OXIDE, STRUCTURE SEAMLESS, INDUSTRY STANDARD ASME B16.9 | QA | EA |  |  |  |  | akmal | R03 | 2021-07-15 15:25:23 | 2021-07-16 09:27:26
9900236832 | 08505 | REDUCER,PIPE | 4730 | TMP | TMP | GEN | TMP | REDUCER: CONC;30X24IN;STD;WPB;BW;SMLS | REDUCER: PIPE, TYPE CONCENTRIC, SIZE 30 X 24 IN, CONNECTION BUTTWELD, RATING SCH STD, MATERIAL CARBON STEEL, SPECIFICATION ASTM A234, GRADE WPB, FINISH BLACK OXIDE, STRUCTURE SEAMLESS, INDUSTRY STANDARD ASME B16.9 | QA | EA |  |  |  |  | akmal | R03 | 2021-07-15 15:25:23 | 2021-07-16 09:28:04
9900236833 | 08505 | REDUCER,PIPE | 4730 | TMP | TMP | GEN | TMP | REDUCER: CONC;36X20IN;STD;WPB;BW;SMLS | REDUCER: PIPE, TYPE CONCENTRIC, SIZE 36 X 20 IN, CONNECTION BUTTWELD, RATING SCH STD, MATERIAL CARBON STEEL, SPECIFICATION ASTM A234, GRADE WPB, FINISH BLACK OXIDE, STRUCTURE SEAMLESS, INDUSTRY STANDARD ASME B16.9 | QA | EA |  |  |  |  | akmal | R03 | 2021-07-15 15:25:23 | 2021-07-16 09:28:54
9900236834 | 08505 | REDUCER,PIPE | 4730 | TMP | TMP | GEN | TMP | REDUCER: CONC;36X24IN;STD;WPB;BW;WELD | REDUCER: PIPE, TYPE CONCENTRIC, SIZE 36 X 24 IN, CONNECTION BUTTWELD, RATING SCH STD, MATERIAL CARBON STEEL, SPECIFICATION ASTM A234, GRADE WPB, FINISH BLACK OXIDE, STRUCTURE WELDED, INDUSTRY STANDARD ASME B16.9 | QA | EA |  |  |  |  | bursah | R03 | 2021-07-17 07:45:47 | 2021-08-10 21:55:18
9900236838 | 08505 | REDUCER,PIPE | 4730 | TMP | TMP | GEN | TMP | REDUCER: CONC;3/4X3/8IN;3K;A105;SMLS | REDUCER: PIPE, TYPE CONCENTRIC, SIZE 3/4 X 3/8 IN, CONNECTION SOCKET WELD X FEMALE NPT, RATING 3000 PSI, MATERIAL CARBON STEEL, SPECIFICATION ASTM A105N, STRUCTURE SEAMLESS, INDUSTRY STANDARD ASME B16.11 | NYC | EA |  |  |  |  | syaiful | R13 | 2021-07-15 15:25:23 | 2021-08-10 11:49:50
9900236840 | 06076 | COUPLING,PIPE | 4730 | TMP | TMP | GEN | TMP | COUPLING: 1-1/2IN;3000PSI;A105;SW;BLK | COUPLING: PIPE, SIZE 1-1/2 IN, CONNECTION SOCKET WELD, RATING 3000 PSI, MATERIAL CARBON STEEL, SPECIFICATION ASTM A105, FINISH BLACK OXIDE | QA | EA |  |  |  |  | akmal | R04 | 2021-07-15 15:25:23 | 2021-07-22 23:11:41
9900236850 | R1403 | NIPPLE,PIPE | 0000 | TMP | TMP | GEN | TMP | NIPPLE: 3/4IN;S80;A106;TBE;SMLS;BLK;4L | NIPPLE: PIPE, TYPE LONG, SIZE 3/4 IN, CONNECTION THREADED BOTH ENDS, LENGTH 4 IN, RATING SCH 80, MATERIAL CARBON STEEL, SPECIFICATION ASTM A106, GRADE B, STRUCTURE SEAMLESS, FINISH BLACK OXIDE, INDUSTRY STANDARD ASME B16.11 | QA | EA |  |  |  |  | akmal | R05 | 2021-07-15 15:25:23 | 2021-08-30 22:16:44
9900236851 | R1404 | NIPPLE,PIPE HEX | 4730 | Stock | K76 | GEN | TMP | NIPPLE,HEX: 1 MNPT;5300;SS316;4IN | NIPPLE: PIPE HEX, SIZE 1 IN, CONNECTION MALE NPT, LENGTH 4 IN, RATING 5300 PSI, MATERIAL STAINLESS STEEL 316, SPECIFICATION ASTM A276 | QA | EA |  |  |  |  | syaiful | R05 | 2021-07-15 15:25:23 | 2021-08-31 10:35:41
9900236852 | R1403 | NIPPLE,PIPE | 0000 | TMP | TMP | GEN | TMP | NIPPLE: 1-1/2IN;S80;A106;TBE;SMLS;BLK;4L | NIPPLE: PIPE, TYPE LONG, SIZE 1-1/2 IN, CONNECTION THREADED BOTH ENDS, LENGTH 4 IN, RATING SCH 80, MATERIAL CARBON STEEL, SPECIFICATION ASTM A106, GRADE B, STRUCTURE SEAMLESS, FINISH BLACK OXIDE, INDUSTRY STANDARD ASME B16.11 | QA | EA |  |  |  |  | akmal | R05 | 2021-07-15 15:25:23 | 2021-08-15 17:13:02
9900236853 | R1403 | NIPPLE,PIPE | 0000 | TMP | TMP | GEN | TMP | NIPPLE: 2IN;S80;A106;TBE;SMLS;BLK;4L | NIPPLE: PIPE, TYPE LONG, SIZE 2 IN, CONNECTION THREADED BOTH ENDS, LENGTH 4 IN, RATING SCH 80, MATERIAL CARBON STEEL, SPECIFICATION ASTM A106, GRADE B, STRUCTURE SEAMLESS, FINISH BLACK OXIDE, INDUSTRY STANDARD ASME B16.11 | QA | EA |  |  |  |  | akmal | R05 | 2021-07-15 15:25:23 | 2021-08-16 17:07:39
9900236862 | 28335 | O-LET,PIPE | 4730 | TMP | TMP | GEN | TMP | O-LET: SOCKOLET;2X1IN;3000;A105;BLK;SW | O-LET: PIPE, TYPE SOCKOLET, RUN PIPE SIZE 2 IN, OUTLET SIZE 1 IN, RATING 3000 PSI, CONNECTION SOCKET WELD, MATERIAL CARBON STEEL, SPECIFICATION ASTM A105N, FINISH BLACK OXIDE, INDUSTRY STANDARD ASME B16.11 | QA | EA |  |  |  |  | akmal | R03 | 2021-07-15 15:25:23 | 2021-07-23 00:35:33
9900236863 | 28335 | O-LET,PIPE | 4730 | TMP | TMP | GEN | TMP | O-LET: SOCKOLET;3-1/2-3X1IN;3000;A105;SW | O-LET: PIPE, TYPE SOCKOLET, RUN PIPE SIZE 3-1/2 TO 3 IN, OUTLET SIZE 1 IN, RATING 3000 PSI, CONNECTION SOCKET WELD, MATERIAL CARBON STEEL, SPECIFICATION ASTM A105N, FINISH BLACK OXIDE, INDUSTRY STANDARD ASME B16.11 | QA | EA | NON FABRICATION | NON BOM | NON CRITICAL |  | bursah | R03 | 2021-07-15 15:25:23 | 2021-07-23 11:22:17
9900236872 | 28335 | O-LET,PIPE | 4730 | TMP | TMP | GEN | TMP | O-LET: SOCKOLET;10-6X1IN;3000;A105;BLK | O-LET: PIPE, TYPE SOCKOLET, RUN PIPE SIZE 10 TO 6 IN, OUTLET SIZE 1 IN, RATING 3000 PSI, CONNECTION SOCKET WELD, MATERIAL CARBON STEEL, SPECIFICATION ASTM A105N, FINISH BLACK OXIDE, INDUSTRY STANDARD ASME B16.11 | QA | EA | NON FABRICATION | NON BOM | NON CRITICAL |  | bursah | R03 | 2021-07-15 15:25:23 | 2021-07-23 11:21:25
9900236875 | 28335 | O-LET,PIPE | 4730 | TMP | TMP | GEN | TMP | O-LET: SOCKOLET;6X4IN;3000;A105;BLK;SW | O-LET: PIPE, TYPE SOCKOLET, RUN PIPE SIZE 6 IN, OUTLET SIZE 4 IN, RATING 3000 PSI, CONNECTION SOCKET WELD, MATERIAL CARBON STEEL, SPECIFICATION ASTM A105N, FINISH BLACK OXIDE, INDUSTRY STANDARD ASME B16.11 | QA | EA |  |  |  |  | akmal | R03 | 2021-07-15 15:25:23 | 2021-07-22 23:53:04
9900236876 | 28335 | O-LET,PIPE | 4730 | TMP | TMP | GEN | TMP | O-LET: SOCKOLET;8X1IN;3000;A105;BLK;SW | O-LET: PIPE, TYPE SOCKOLET, RUN PIPE SIZE 8 IN, OUTLET SIZE 1 IN, RATING 3000 PSI, CONNECTION SOCKET WELD, MATERIAL CARBON STEEL, SPECIFICATION ASTM A105N, FINISH BLACK OXIDE, INDUSTRY STANDARD ASME B16.11 | QA | EA |  |  |  |  | akmal | R03 | 2021-07-15 15:25:23 | 2021-07-22 23:49:32
9900236905 | 28335 | O-LET,PIPE | 4730 | TMP | TMP | GEN | TMP | O-LET: SOCKOLET;18X1-1/2IN;3000;A105;BLK | O-LET: PIPE, TYPE SOCKOLET, RUN PIPE SIZE 18 IN, OUTLET SIZE 1-1/2 IN, RATING 3000 PSI, CONNECTION SOCKET WELD, MATERIAL CARBON STEEL, SPECIFICATION ASTM A105N, FINISH BLACK OXIDE, INDUSTRY STANDARD ASME B16.11 | QA | EA |  |  |  |  | akmal | R03 | 2021-07-15 15:25:23 | 2021-07-22 23:50:14
9900236906 | 28335 | O-LET,PIPE | 4730 | TMP | TMP | GEN | TMP | O-LET: SOCKOLET;18X2IN;3000;A105;BLK;SW | O-LET: PIPE, TYPE SOCKOLET, RUN PIPE SIZE 18 IN, OUTLET SIZE 2 IN, RATING 3000 PSI, CONNECTION SOCKET WELD, MATERIAL CARBON STEEL, SPECIFICATION ASTM A105N, FINISH BLACK OXIDE, INDUSTRY STANDARD ASME B16.11 | QA | EA |  |  |  |  | akmal | R03 | 2021-07-15 15:25:23 | 2021-07-22 23:52:32
9900236908 | 28335 | O-LET,PIPE | 4730 | TMP | TMP | GEN | TMP | O-LET: SOCKOLET;20X2IN;3000;A105;BLK;SW | O-LET: PIPE, TYPE SOCKOLET, RUN PIPE SIZE 20 IN, OUTLET SIZE 2 IN, RATING 3000 PSI, CONNECTION SOCKET WELD, MATERIAL CARBON STEEL, SPECIFICATION ASTM A105N, FINISH BLACK OXIDE, INDUSTRY STANDARD ASME B16.11 | QA | EA |  |  |  |  | akmal | R03 | 2021-07-15 15:25:23 | 2021-07-23 00:38:47
9900236911 | 28335 | O-LET,PIPE | 4730 | TMP | TMP | GEN | TMP | O-LET: SOCKOLET;30X1/4IN;3000;A105;BLK | O-LET: PIPE, TYPE SOCKOLET, RUN PIPE SIZE 30 IN, OUTLET SIZE 1/4 IN, RATING 3000 PSI, CONNECTION SOCKET WELD, MATERIAL CARBON STEEL, SPECIFICATION ASTM A105N, FINISH BLACK OXIDE, INDUSTRY STANDARD ASME B16.11 | QA | EA |  |  |  |  | akmal | R03 | 2021-07-15 15:25:23 | 2021-07-22 23:51:41
9900236912 | 28335 | O-LET,PIPE | 4730 | TMP | TMP | GEN | TMP | O-LET: SOCKOLET;36-10X1/2IN;3000;A105;SW | O-LET: PIPE, TYPE SOCKOLET, RUN PIPE SIZE 36 TO 10 IN, OUTLET SIZE 1/2 IN, RATING 3000 PSI, CONNECTION SOCKET WELD, MATERIAL CARBON STEEL, SPECIFICATION ASTM A105N, FINISH BLACK OXIDE, INDUSTRY STANDARD ASME B16.11 | QA | EA | NON FABRICATION | NON BOM | NON CRITICAL |  | bursah | R03 | 2021-07-15 15:25:23 | 2021-07-23 09:14:02
9900236913 | 28335 | O-LET,PIPE | 4730 | TMP | TMP | GEN | TMP | O-LET: SOCKOLET;30X1-1/2IN;3000;A105;BLK | O-LET: PIPE, TYPE SOCKOLET, RUN PIPE SIZE 30 IN, OUTLET SIZE 1-1/2 IN, RATING 3000 PSI, CONNECTION SOCKET WELD, MATERIAL CARBON STEEL, SPECIFICATION ASTM A105N, FINISH BLACK OXIDE, INDUSTRY STANDARD ASME B16.11 | QA | EA |  |  |  |  | akmal | R03 | 2021-07-15 15:25:23 | 2021-07-22 23:50:44
9900236915 | 28335 | O-LET,PIPE | 4730 | TMP | TMP | GEN | TMP | O-LET: SOCKOLET;36-6X1-1/2IN;3000;A105 | O-LET: PIPE, TYPE SOCKOLET, RUN PIPE SIZE 36 TO 6 IN, OUTLET SIZE 1-1/2 IN, RATING 3000 PSI, CONNECTION SOCKET WELD, MATERIAL CARBON STEEL, SPECIFICATION ASTM A105N, FINISH BLACK OXIDE, INDUSTRY STANDARD ASME B16.11 | QA | EA | NON FABRICATION | NON BOM | NON CRITICAL |  | bursah | R03 | 2021-07-15 15:25:23 | 2021-07-23 09:10:04
9900236918 | 28335 | O-LET,PIPE | 4730 | TMP | TMP | GEN | TMP | O-LET: THREADOLET;12-6X3/4IN;3000;A105 | O-LET: PIPE, TYPE THREADOLET, RUN PIPE SIZE 12 TO 6 IN, OUTLET SIZE 3/4 IN, RATING 3000 PSI, CONNECTION FEMALE NPT, MATERIAL CARBON STEEL, SPECIFICATION ASTM A105N, FINISH BLACK OXIDE, INDUSTRY STANDARD ASME B16.11 | QA | EA | NON FABRICATION | NON BOM | NON CRITICAL |  | bursah | R03 | 2021-07-15 15:25:23 | 2021-07-23 13:47:10
9900236923 | 28335 | O-LET,PIPE | 4730 | TMP | TMP | GEN | TMP | O-LET: WELDOLET;18X10IN;S160;A105;BLK;BW | O-LET: PIPE, TYPE WELDOLET, RUN PIPE SIZE 18 IN, OUTLET SIZE 10 IN, RATING SCH 160, CONNECTION BUTTWELD, MATERIAL CARBON STEEL, SPECIFICATION ASTM A105N, FINISH BLACK OXIDE, INDUSTRY STANDARD ASME B16.9 | QA | EA | NON FABRICATION | NON BOM | NON CRITICAL |  | bursah | R03 | 2021-07-15 15:25:23 | 2021-07-22 16:31:31
9900236924 | 28335 | O-LET,PIPE | 4730 | TMP | TMP | GEN | TMP | O-LET: WELDOLET;6X2IN;STD;A105;BLK;BW | O-LET: PIPE, TYPE WELDOLET, RUN PIPE SIZE 6 IN, OUTLET SIZE 2 IN, RATING SCH STD, CONNECTION BUTTWELD, MATERIAL CARBON STEEL, SPECIFICATION ASTM A105N, FINISH BLACK OXIDE, INDUSTRY STANDARD ASME B16.9 | QA | EA |  |  |  |  | bursah | R03 | 2021-07-15 15:25:23 | 2021-07-22 16:29:48
9900236925 | 28335 | O-LET,PIPE | 4730 | TMP | TMP | GEN | TMP | O-LET: WELDOLET;6X2IN;S80;WPB;BLK;BW | O-LET: PIPE, TYPE WELDOLET, RUN PIPE SIZE 6 IN, OUTLET SIZE 2 IN, RATING SCH 80, CONNECTION BUTTWELD, MATERIAL CARBON STEEL, SPECIFICATION ASTM A234, GRADE WPB, FINISH BLACK OXIDE, INDUSTRY STANDARD ASME B16.9 | QA | EA | NON FABRICATION | NON BOM | NON CRITICAL |  | bursah | R03 | 2021-07-15 15:25:23 | 2021-07-22 19:34:38
9900236930 | 28335 | O-LET,PIPE | 4730 | TMP | TMP | GEN | TMP | O-LET: WELDOLET;16X8IN;S80;A105;BLK;BW | O-LET: PIPE, TYPE WELDOLET, RUN PIPE SIZE 16 IN, OUTLET SIZE 8 IN, RATING SCH 80, CONNECTION BUTTWELD, MATERIAL CARBON STEEL, SPECIFICATION ASTM A105N, FINISH BLACK OXIDE, INDUSTRY STANDARD ASME B16.9 | QA | EA |  |  |  |  | bursah | R03 | 2021-07-15 15:25:23 | 2021-07-22 16:21:10
9900236932 | 28335 | O-LET,PIPE | 4730 | TMP | TMP | GEN | TMP | O-LET: WELDOLET;20X10IN;S80;A105;BLK;BW | O-LET: PIPE, TYPE WELDOLET, RUN PIPE SIZE 20 IN, OUTLET SIZE 10 IN, RATING SCH 80, CONNECTION BUTTWELD, MATERIAL CARBON STEEL, SPECIFICATION ASTM A105N, FINISH BLACK OXIDE, INDUSTRY STANDARD ASME B16.9 | QA | EA |  |  |  |  | bursah | R03 | 2021-07-15 15:25:23 | 2021-07-22 16:41:14
9900236933 | 28335 | O-LET,PIPE | 4730 | TMP | TMP | GEN | TMP | O-LET: WELDOLET;20X8IN;S80;A105;BLK;BW | O-LET: PIPE, TYPE WELDOLET, RUN PIPE SIZE 20 IN, OUTLET SIZE 8 IN, RATING SCH 80, CONNECTION BUTTWELD, MATERIAL CARBON STEEL, SPECIFICATION ASTM A105N, FINISH BLACK OXIDE, INDUSTRY STANDARD ASME B16.9 | QA | EA | NON FABRICATION | NON BOM | NON CRITICAL |  | bursah | R03 | 2021-07-15 15:25:23 | 2021-07-22 18:48:24
9900236935 | 28335 | O-LET,PIPE | 4730 | TMP | TMP | GEN | TMP | O-LET: WELDOLET;16X3IN;STD;A105;BLK;BW | O-LET: PIPE, TYPE WELDOLET, RUN PIPE SIZE 16 IN, OUTLET SIZE 3 IN, RATING SCH STD, CONNECTION BUTTWELD, MATERIAL CARBON STEEL, SPECIFICATION ASTM A105N, FINISH BLACK OXIDE, INDUSTRY STANDARD ASME B16.9 | QA | EA |  |  |  |  | bursah | R03 | 2021-07-15 15:25:23 | 2021-07-22 16:25:12
9900236936 | 28335 | O-LET,PIPE | 4730 | TMP | TMP | GEN | TMP | O-LET: WELDOLET;18X3IN;STD;A105;BLK;BW | O-LET: PIPE, TYPE WELDOLET, RUN PIPE SIZE 18 IN, OUTLET SIZE 3 IN, RATING SCH STD, CONNECTION BUTTWELD, MATERIAL CARBON STEEL, SPECIFICATION ASTM A105N, FINISH BLACK OXIDE, INDUSTRY STANDARD ASME B16.9 | QA | EA |  |  |  |  | bursah | R03 | 2021-07-15 15:25:23 | 2021-07-22 16:24:37
9900236937 | 28335 | O-LET,PIPE | 4730 | TMP | TMP | GEN | TMP | O-LET: WELDOLET;24X3IN;STD;A105;BLK;BW | O-LET: PIPE, TYPE WELDOLET, RUN PIPE SIZE 24 IN, OUTLET SIZE 3 IN, RATING SCH STD, CONNECTION BUTTWELD, MATERIAL CARBON STEEL, SPECIFICATION ASTM A105N, FINISH BLACK OXIDE, INDUSTRY STANDARD ASME B16.9 | QA | EA |  |  |  |  | bursah | R03 | 2021-07-15 15:25:23 | 2021-07-22 16:23:06
9900236940 | 28335 | O-LET,PIPE | 4730 | TMP | TMP | GEN | TMP | O-LET: WELDOLET;24X4IN;STD;A105;BLK;BW | O-LET: PIPE, TYPE WELDOLET, RUN PIPE SIZE 24 IN, OUTLET SIZE 4 IN, RATING SCH STD, CONNECTION BUTTWELD, MATERIAL CARBON STEEL, SPECIFICATION ASTM A105N, FINISH BLACK OXIDE, INDUSTRY STANDARD ASME B16.9 | QA | EA |  |  |  |  | bursah | R03 | 2021-07-15 15:25:23 | 2021-07-22 16:40:31
9900236941 | 28335 | O-LET,PIPE | 4730 | TMP | TMP | GEN | TMP | O-LET: WELDOLET;36X3IN;STD;A105;BLK;BW | O-LET: PIPE, TYPE WELDOLET, RUN PIPE SIZE 36 IN, OUTLET SIZE 3 IN, RATING SCH STD, CONNECTION BUTTWELD, MATERIAL CARBON STEEL, SPECIFICATION ASTM A105N, FINISH BLACK OXIDE, INDUSTRY STANDARD ASME B16.9 | QA | EA |  |  |  |  | bursah | R03 | 2021-07-15 15:25:23 | 2021-08-14 22:49:21
9900236942 | 28335 | O-LET,PIPE | 4730 | TMP | TMP | GEN | TMP | O-LET: WELDOLET;30X4IN;STD;A105;BLK;BW | O-LET: PIPE, TYPE WELDOLET, RUN PIPE SIZE 30 IN, OUTLET SIZE 4 IN, RATING SCH STD, CONNECTION BUTTWELD, MATERIAL CARBON STEEL, SPECIFICATION ASTM A105N, FINISH BLACK OXIDE, INDUSTRY STANDARD ASME B16.9 | QA | EA |  |  |  |  | bursah | R03 | 2021-07-15 15:25:23 | 2021-07-22 16:21:46
9900236946 | 28335 | O-LET,PIPE | 4730 | TMP | TMP | GEN | TMP | O-LET: WELDOLET;16X8IN;STD;A105;BLK;BW | O-LET: PIPE, TYPE WELDOLET, RUN PIPE SIZE 16 IN, OUTLET SIZE 8 IN, RATING SCH STD, CONNECTION BUTTWELD, MATERIAL CARBON STEEL, SPECIFICATION ASTM A105N, FINISH BLACK OXIDE, INDUSTRY STANDARD ASME B16.9 | QA | EA |  |  |  |  | bursah | R03 | 2021-07-15 15:25:23 | 2021-07-22 16:20:19
9900236947 | 28335 | O-LET,PIPE | 4730 | TMP | TMP | GEN | TMP | O-LET: WELDOLET;20X8IN;STD;A105;BLK;BW | O-LET: PIPE, TYPE WELDOLET, RUN PIPE SIZE 20 IN, OUTLET SIZE 8 IN, RATING SCH STD, CONNECTION BUTTWELD, MATERIAL CARBON STEEL, SPECIFICATION ASTM A105N, FINISH BLACK OXIDE, INDUSTRY STANDARD ASME B16.9 | QA | EA |  |  |  |  | bursah | R03 | 2021-07-15 15:25:23 | 2021-07-22 16:19:43
9900236952 | 28335 | O-LET,PIPE | 4730 | TMP | TMP | GEN | TMP | O-LET: WELDOLET;24X12IN;STD;A105;GLV;BW | O-LET: PIPE, TYPE WELDOLET, RUN PIPE SIZE 24 IN, OUTLET SIZE 12 IN, RATING SCH STD, CONNECTION BUTTWELD, MATERIAL CARBON STEEL, SPECIFICATION ASTM A105N, FINISH GALVANIZED, INDUSTRY STANDARD ASME B16.9 | QA | EA |  |  |  |  | bursah | R03 | 2021-07-15 15:25:23 | 2021-07-22 16:30:27
9900236953 | 28335 | O-LET,PIPE | 4730 | TMP | TMP | GEN | TMP | O-LET: WELDOLET;24X16IN;STD;A105;BLK;BW | O-LET: PIPE, TYPE WELDOLET, RUN PIPE SIZE 24 IN, OUTLET SIZE 16 IN, RATING SCH STD, CONNECTION BUTTWELD, MATERIAL CARBON STEEL, SPECIFICATION ASTM A105N, FINISH BLACK OXIDE, INDUSTRY STANDARD ASME B16.9 | QA | EA |  |  |  |  | bursah | R03 | 2021-07-15 15:25:23 | 2021-07-22 16:40:08
9900236954 | 28335 | O-LET,PIPE | 4730 | TMP | TMP | GEN | TMP | O-LET: WELDOLET;30X16IN;STD;A105;BLK;BW | O-LET: PIPE, TYPE WELDOLET, RUN PIPE SIZE 30 IN, OUTLET SIZE 16 IN, RATING SCH STD, CONNECTION BUTTWELD, MATERIAL CARBON STEEL, SPECIFICATION ASTM A105N, FINISH BLACK OXIDE, INDUSTRY STANDARD ASME B16.9 | QA | EA |  |  |  |  | bursah | R03 | 2021-07-15 15:25:23 | 2021-07-22 16:39:37
9900236958 | 28335 | O-LET,PIPE | 4730 | TMP | TMP | GEN | TMP | O-LET: WELDOLET;18X6IN;XS;A105;BLK;BW | O-LET: PIPE, TYPE WELDOLET, RUN PIPE SIZE 18 IN, OUTLET SIZE 6 IN, RATING SCH XS, CONNECTION BUTTWELD, MATERIAL CARBON STEEL, SPECIFICATION ASTM A105N, FINISH BLACK OXIDE, INDUSTRY STANDARD ASME B16.9 | QA | EA |  |  |  |  | bursah | R03 | 2021-07-15 15:25:23 | 2021-07-22 16:39:01
9900236960 | 28335 | O-LET,PIPE | 4730 | TMP | TMP | GEN | TMP | O-LET: WELDOLET;18X10IN;XS;A105;BLK;BW | O-LET: PIPE, TYPE WELDOLET, RUN PIPE SIZE 18 IN, OUTLET SIZE 10 IN, RATING SCH XS, CONNECTION BUTTWELD, MATERIAL CARBON STEEL, SPECIFICATION ASTM A105N, FINISH BLACK OXIDE, INDUSTRY STANDARD ASME B16.9 | QA | EA |  |  |  |  | bursah | R03 | 2021-07-15 15:25:23 | 2021-07-22 16:37:52
9900236968 | 03805 | TEE,PIPE | 4730 | TMP | TMP | GEN | TMP | TEE: EQUAL;10IN;S40;WPB;BW;WLD;BLK | TEE: PIPE, TYPE EQUAL, SIZE 10 IN, CONNECTION BUTTWELD, RATING SCH 40, MATERIAL CARBON STEEL, SPECIFICATION ASTM A234, GRADE WPB, FINISH BLACK OXIDE, STRUCTURE WELDED, INDUSTRY STANDARD ASME B16.9 | QA | EA | NON FABRICATION | NON BOM | NON CRITICAL |  | bursah | R03 | 2021-07-15 15:25:23 | 2021-07-25 01:06:01
9900236978 | 08505 | REDUCER,PIPE | 4730 | TMP | TMP | GEN | TMP | REDUCER: ECC;24X12IN;S30;WPB;BW;SMLS;BLK | REDUCER: PIPE, TYPE ECCENTRIC, SIZE 24 X 12 IN, CONNECTION BUTTWELD, RATING SCH 30, MATERIAL CARBON STEEL, SPECIFICATION ASTM A234, GRADE WPB, FINISH BLACK OXIDE, STRUCTURE SEAMLESS, INDUSTRY STANDARD ASME B16.9 | QA | EA |  |  |  |  | akmal | R03 | 2021-07-15 15:25:23 | 2021-07-16 09:29:37
9900236979 | 08505 | REDUCER,PIPE | 4730 | TMP | TMP | GEN | TMP | REDUCER: ECC;10X6IN;STD;WPB;BW;SMLS;BLK | REDUCER: PIPE, TYPE ECCENTRIC, SIZE 10 X 6 IN, CONNECTION BUTTWELD, RATING SCH STD, MATERIAL CARBON STEEL, SPECIFICATION ASTM A234, GRADE WPB, FINISH BLACK OXIDE, STRUCTURE SEAMLESS, INDUSTRY STANDARD ASME B16.9 | QA | EA |  |  |  |  | akmal | R03 | 2021-07-15 15:25:23 | 2021-07-16 09:30:19
9900236981 | 08505 | REDUCER,PIPE | 4730 | TMP | TMP | GEN | TMP | REDUCER: ECC;12X8IN;STD;WPB;BW;SMLS;BLK | REDUCER: PIPE, TYPE ECCENTRIC, SIZE 12 X 8 IN, CONNECTION BUTTWELD, RATING SCH STD, MATERIAL CARBON STEEL, SPECIFICATION ASTM A234, GRADE WPB, FINISH BLACK OXIDE, STRUCTURE SEAMLESS, INDUSTRY STANDARD ASME B16.9 | QA | EA |  |  |  |  | bursah | R03 | 2021-07-17 07:47:51 | 2021-08-10 23:12:41
9900236982 | 08505 | REDUCER,PIPE | 4730 | TMP | TMP | GEN | TMP | REDUCER: ECC;16X8IN;STD;WPB;BW;SMLS;BLK | REDUCER: PIPE, TYPE ECCENTRIC, SIZE 16 X 8 IN, CONNECTION BUTTWELD, RATING SCH STD, MATERIAL CARBON STEEL, SPECIFICATION ASTM A234, GRADE WPB, FINISH BLACK OXIDE, STRUCTURE SEAMLESS, INDUSTRY STANDARD ASME B16.9 | QA | EA |  |  |  |  | akmal | R03 | 2021-07-15 15:25:23 | 2021-07-16 09:31:58
9900236983 | 08505 | REDUCER,PIPE | 4730 | TMP | TMP | GEN | TMP | REDUCER: ECC;16X10IN;STD;WPB;BW;SMLS;BLK | REDUCER: PIPE, TYPE ECCENTRIC, SIZE 16 X 10 IN, CONNECTION BUTTWELD, RATING SCH STD, MATERIAL CARBON STEEL, SPECIFICATION ASTM A234, GRADE WPB, FINISH BLACK OXIDE, STRUCTURE SEAMLESS, INDUSTRY STANDARD ASME B16.9 | QA | EA |  |  |  |  | akmal | R03 | 2021-07-15 15:25:23 | 2021-07-16 09:32:45
9900236984 | 08505 | REDUCER,PIPE | 4730 | TMP | TMP | GEN | TMP | REDUCER: CONC;16X12IN;STD;WPB;BW;SMLS | REDUCER: PIPE, TYPE CONCENTRIC, SIZE 16 X 12 IN, CONNECTION BUTTWELD, RATING SCH STD, MATERIAL CARBON STEEL, SPECIFICATION ASTM A234, GRADE WPB, FINISH BLACK OXIDE, STRUCTURE SEAMLESS, INDUSTRY STANDARD ASME B16.9 | QA | EA |  |  |  |  | bursah | R03 | 2021-07-17 07:48:30 | 2021-07-17 18:49:05
9900236985 | 08505 | REDUCER,PIPE | 4730 | TMP | TMP | GEN | TMP | REDUCER: ECC;20X12IN;STD;WPB;BW;SMLS;BLK | REDUCER: PIPE, TYPE ECCENTRIC, SIZE 20 X 12 IN, CONNECTION BUTTWELD, RATING SCH STD, MATERIAL CARBON STEEL, SPECIFICATION ASTM A234, GRADE WPB, FINISH BLACK OXIDE, STRUCTURE SEAMLESS, INDUSTRY STANDARD ASME B16.9 | QA | EA |  |  |  |  | akmal | R03 | 2021-07-15 15:25:23 | 2021-07-16 09:34:21
9900236986 | 08505 | REDUCER,PIPE | 4730 | TMP | TMP | GEN | TMP | REDUCER: ECC;20X16IN;STD;WPB;BW;SMLS;BLK | REDUCER: PIPE, TYPE ECCENTRIC, SIZE 20 X 16 IN, CONNECTION BUTTWELD, RATING SCH STD, MATERIAL CARBON STEEL, SPECIFICATION ASTM A234, GRADE WPB, FINISH BLACK OXIDE, STRUCTURE SEAMLESS, INDUSTRY STANDARD ASME B16.9 | QA | EA |  |  |  |  | akmal | R03 | 2021-07-15 15:25:23 | 2021-07-16 09:35:01
9900236988 | 08505 | REDUCER,PIPE | 4730 | TMP | TMP | GEN | TMP | REDUCER: ECC;24X20IN;STD;WPB;BW;SMLS;BLK | REDUCER: PIPE, TYPE ECCENTRIC, SIZE 24 X 20 IN, CONNECTION BUTTWELD, RATING SCH STD, MATERIAL CARBON STEEL, SPECIFICATION ASTM A234, GRADE WPB, FINISH BLACK OXIDE, STRUCTURE SEAMLESS, INDUSTRY STANDARD ASME B16.9 | QA | EA |  |  |  |  | akmal | R03 | 2021-07-15 15:25:23 | 2021-07-16 09:35:47
9900236990 | 08505 | REDUCER,PIPE | 4730 | TMP | TMP | GEN | TMP | REDUCER: ECC;36X30IN;STD;WPB;BW;WELD;BLK | REDUCER: PIPE, TYPE ECCENTRIC, SIZE 36 X 30 IN, CONNECTION BUTTWELD, RATING SCH STD, MATERIAL CARBON STEEL, SPECIFICATION ASTM A234, GRADE WPB, FINISH BLACK OXIDE, STRUCTURE WELDED, INDUSTRY STANDARD ASME B16.9 | QA | EA |  |  |  |  | akmal | R03 | 2021-07-15 15:25:23 | 2021-08-13 22:38:51
9900236992 | 08505 | REDUCER,PIPE | 4730 | TMP | TMP | GEN | TMP | REDUCER: ECC;4X3IN;STD;WPB;BW;SMLS;BLK | REDUCER: PIPE, TYPE ECCENTRIC, SIZE 4 X 3 IN, CONNECTION BUTTWELD, RATING SCH STD, MATERIAL CARBON STEEL, SPECIFICATION ASTM A234, GRADE WPB, FINISH BLACK OXIDE, STRUCTURE SEAMLESS, INDUSTRY STANDARD ASME B16.9 | QA | EA |  |  |  |  | bursah | R03 | 2021-07-17 07:49:26 | 2021-08-10 23:12:11
9900236993 | 08505 | REDUCER,PIPE | 4730 | TMP | TMP | GEN | TMP | REDUCER: ECC;6X3IN;STD;WPB;BW;SMLS;BLK | REDUCER: PIPE, TYPE ECCENTRIC, SIZE 6 X 3 IN, CONNECTION BUTTWELD, RATING SCH STD, MATERIAL CARBON STEEL, SPECIFICATION ASTM A234, GRADE WPB, FINISH BLACK OXIDE, STRUCTURE SEAMLESS, INDUSTRY STANDARD ASME B16.9 | QA | EA |  |  |  |  | bursah | R03 | 2021-07-17 07:50:16 | 2021-08-10 23:13:17
9900236994 | 08505 | REDUCER,PIPE | 4730 | TMP | TMP | GEN | TMP | REDUCER: ECC;6X4IN;STD;WPB;BW;SMLS;BLK | REDUCER: PIPE, TYPE ECCENTRIC, SIZE 6 X 4 IN, CONNECTION BUTTWELD, RATING SCH STD, MATERIAL CARBON STEEL, SPECIFICATION ASTM A234, GRADE WPB, FINISH BLACK OXIDE, STRUCTURE SEAMLESS, INDUSTRY STANDARD ASME B16.9 | QA | EA |  |  |  |  | bursah | R03 | 2021-07-17 07:51:21 | 2021-08-10 23:13:48
9900236998 | 08505 | REDUCER,PIPE | 4730 | TMP | TMP | GEN | TMP | REDUCER: ECC;20X12IN;XS;WPB;BW;SMLS;BLK | REDUCER: PIPE, TYPE ECCENTRIC, SIZE 20 X 12 IN, CONNECTION BUTTWELD, RATING SCH XS, MATERIAL CARBON STEEL, SPECIFICATION ASTM A234, GRADE WPB, FINISH BLACK OXIDE, STRUCTURE SEAMLESS, INDUSTRY STANDARD ASME B16.9 | QA | EA |  |  |  |  | akmal | R03 | 2021-07-15 15:25:23 | 2021-07-16 09:40:56
9900236999 | 03768 | ELBOW,PIPE | 4730 | TMP | TMP | GEN | TMP | ELBOW: 90D;LR;20IN;STD;WPB;BW;WLD;BLK | ELBOW: PIPE, SIZE 20 IN, CONNECTION BUTTWELD, DEGREE 90, RADIUS LONG, RATING SCH STD, MATERIAL CARBON STEEL, SPECIFICATION ASTM A234, GRADE WPB, FINISH BLACK OXIDE, STRUCTURE WELDED, INDUSTRY STANDARD ASME B16.9 | QA | EA |  |  |  |  | bursah | R03 | 2021-07-15 22:24:25 | 2021-07-16 09:24:52
9900237000 | R2125 | TEE,PIPE REDUCING | 4730 | Stock | K76 | GEN | TMP | TEE,REDUC: 1X1/2IN;3000PSI;A105;SW;BLK | TEE: PIPE REDUCING, RUN SIZE 1 IN, BRANCH SIZE 1/2 IN, CONNECTION SOCKET WELD, RATING 3000 PSI, MATERIAL CARBON STEEL, SPECIFICATION ASTM A105N, FINISH BLACK OXIDE, INDUSTRY STANDARD ASME B16.11 | QA | EA |  |  |  |  | jayadi | R03 | 2021-07-15 15:25:23 | 2021-07-25 06:15:10
9900237002 | R2125 | TEE,PIPE REDUCING | 4730 | Stock | K76 | GEN | TMP | TEE,REDUC: 18X10IN;S60/XS;WPB;BW;SML;BLK | TEE: PIPE REDUCING, RUN SIZE 18 IN, BRANCH SIZE 10 IN, CONNECTION BUTTWELD, RATING SCH 60 X SCH XS, MATERIAL CARBON STEEL, SPECIFICATION ASTM A234, GRADE WPB, FINISH BLACK OXIDE, STRUCTURE SEAMLESS, INDUSTRY STANDARD ASME B16.9 | QA | EA |  |  |  |  | bursah | R03 | 2021-07-15 15:25:23 | 2021-08-02 00:02:34
9900237003 | R2125 | TEE,PIPE REDUCING | 4730 | Stock | K76 | GEN | TMP | TEE,REDUC: 18X16IN;S60;WPB;BW;WLD;BLK | TEE: PIPE REDUCING, RUN SIZE 18 IN, BRANCH SIZE 16 IN, CONNECTION BUTTWELD, RATING SCH 60, MATERIAL CARBON STEEL, SPECIFICATION ASTM A234, GRADE WPB, FINISH BLACK OXIDE, STRUCTURE WELDED, INDUSTRY STANDARD ASME B16.9 | QA | EA |  |  |  |  | bursah | R03 | 2021-07-15 15:25:23 | 2021-07-25 23:25:39
9900237005 | R2125 | TEE,PIPE REDUCING | 4730 | Stock | K76 | GEN | TMP | TEE,REDUC: 2X1-1/2IN;S80;WPB;BW;WLD;BLK | TEE: PIPE REDUCING, RUN SIZE 2 IN, BRANCH SIZE 1-1/2 IN, CONNECTION BUTTWELD, RATING SCH 80, MATERIAL CARBON STEEL, SPECIFICATION ASTM A234, GRADE WPB, FINISH BLACK OXIDE, STRUCTURE WELDED, INDUSTRY STANDARD ASME B16.9 | QA | EA |  |  |  |  | bursah | R03 | 2021-07-15 15:25:23 | 2021-07-25 23:28:00
9900237006 | R2125 | TEE,PIPE REDUCING | 4730 | Stock | K76 | GEN | TMP | TEE,REDUC: 3X1-1/2IN;S80;WPB;BW;WLD;BLK | TEE: PIPE REDUCING, RUN SIZE 3 IN, BRANCH SIZE 1-1/2 IN, CONNECTION BUTTWELD, RATING SCH 80, MATERIAL CARBON STEEL, SPECIFICATION ASTM A234, GRADE WPB, FINISH BLACK OXIDE, STRUCTURE WELDED, INDUSTRY STANDARD ASME B16.9 | QA | EA |  |  |  |  | bursah | R03 | 2021-07-15 15:25:23 | 2021-07-25 23:14:04
9900237007 | R2125 | TEE,PIPE REDUCING | 4730 | Stock | K76 | GEN | TMP | TEE,REDUC: 3X2IN;S80;WPB;BW;WLD;BLK | TEE: PIPE REDUCING, RUN SIZE 3 IN, BRANCH SIZE 2 IN, CONNECTION BUTTWELD, RATING SCH 80, MATERIAL CARBON STEEL, SPECIFICATION ASTM A234, GRADE WPB, FINISH BLACK OXIDE, STRUCTURE WELDED, INDUSTRY STANDARD ASME B16.9 | QA | EA |  |  |  |  | dzikri | R03 | 2021-07-15 15:25:23 | 2021-07-25 18:54:34
9900237008 | R2125 | TEE,PIPE REDUCING | 4730 | Stock | K76 | GEN | TMP | TEE,REDUC: 16X12IN;S80;WPB;BW;SML;BLK | TEE: PIPE REDUCING, RUN SIZE 16 IN, BRANCH SIZE 12 IN, CONNECTION BUTTWELD, RATING SCH 80, MATERIAL CARBON STEEL, SPECIFICATION ASTM A234, GRADE WPB, FINISH BLACK OXIDE, STRUCTURE SEAMLESS, INDUSTRY STANDARD ASME B16.9 | QA | EA |  |  |  |  | bursah | R03 | 2021-07-15 15:25:23 | 2021-08-14 23:01:18
9900237009 | R2125 | TEE,PIPE REDUCING | 4730 | Stock | K76 | GEN | TMP | TEE,REDUC: 3X1IN;STD;WPB;BW;WLD;BLK | TEE: PIPE REDUCING, RUN SIZE 3 IN, BRANCH SIZE 1 IN, CONNECTION BUTTWELD, RATING SCH STD, MATERIAL CARBON STEEL, SPECIFICATION ASTM A234, GRADE WPB, FINISH BLACK OXIDE, STRUCTURE WELDED, INDUSTRY STANDARD ASME B16.9 | QA | EA |  |  |  |  | dzikri | R03 | 2021-07-15 15:25:23 | 2021-07-25 22:01:27
9900237010 | R2125 | TEE,PIPE REDUCING | 4730 | Stock | K76 | GEN | TMP | TEE,REDUC: 4X2IN;STD;WPB;BW;WLD;BLK | TEE: PIPE REDUCING, RUN SIZE 4 IN, BRANCH SIZE 2 IN, CONNECTION BUTTWELD, RATING SCH STD, MATERIAL CARBON STEEL, SPECIFICATION ASTM A234, GRADE WPB, FINISH BLACK OXIDE, STRUCTURE WELDED, INDUSTRY STANDARD ASME B16.9 | QA | EA |  |  |  |  | dzikri | R03 | 2021-07-15 15:25:23 | 2021-07-25 21:56:52
9900237011 | R2125 | TEE,PIPE REDUCING | 4730 | Stock | K76 | GEN | TMP | TEE,REDUC: 4X3IN;STD;WPB;BW;SML;BLK | TEE: PIPE REDUCING, RUN SIZE 4 IN, BRANCH SIZE 3 IN, CONNECTION BUTTWELD, RATING SCH STD, MATERIAL CARBON STEEL, SPECIFICATION ASTM A234, GRADE WPB, FINISH BLACK OXIDE, STRUCTURE SEAMLESS, INDUSTRY STANDARD ASME B16.9 | QA | EA |  |  |  |  | dzikri | R03 | 2021-07-15 15:25:23 | 2021-08-14 23:02:42
9900237012 | R2125 | TEE,PIPE REDUCING | 4730 | Stock | K76 | GEN | TMP | TEE,REDUC: 6X3IN;STD;WPB;BW;SML;BLK | TEE: PIPE REDUCING, RUN SIZE 6 IN, BRANCH SIZE 3 IN, CONNECTION BUTTWELD, RATING SCH STD, MATERIAL CARBON STEEL, SPECIFICATION ASTM A234, GRADE WPB, FINISH BLACK OXIDE, STRUCTURE SEAMLESS, INDUSTRY STANDARD ASME B16.9 | QA | EA |  |  |  |  | dzikri | R03 | 2021-07-15 15:25:23 | 2021-08-14 23:03:37
9900237013 | R2125 | TEE,PIPE REDUCING | 4730 | Stock | K76 | GEN | TMP | TEE,REDUC: 6X4IN;STD;WPB;BW;WLD;BLK | TEE: PIPE REDUCING, RUN SIZE 6 IN, BRANCH SIZE 4 IN, CONNECTION BUTTWELD, RATING SCH STD, MATERIAL CARBON STEEL, SPECIFICATION ASTM A234, GRADE WPB, FINISH BLACK OXIDE, STRUCTURE WELDED, INDUSTRY STANDARD ASME B16.9 | QA | EA |  |  |  |  | dzikri | R03 | 2021-07-15 15:25:23 | 2021-07-25 22:03:46
9900237014 | R2125 | TEE,PIPE REDUCING | 4730 | Stock | K76 | GEN | TMP | TEE,REDUC: 10X4IN;STD;WPB;BW;WLD;BLK | TEE: PIPE REDUCING, RUN SIZE 10 IN, BRANCH SIZE 4 IN, CONNECTION BUTTWELD, RATING SCH STD, MATERIAL CARBON STEEL, SPECIFICATION ASTM A234, GRADE WPB, FINISH BLACK OXIDE, STRUCTURE WELDED, INDUSTRY STANDARD ASME B16.9 | QA | EA |  |  |  |  | dzikri | R03 | 2021-07-15 15:25:23 | 2021-07-25 22:04:23
9900237015 | R2125 | TEE,PIPE REDUCING | 4730 | Stock | K76 | GEN | TMP | TEE,REDUC: 10X8IN;STD;WPB;BW;SML;BLK | TEE: PIPE REDUCING, RUN SIZE 10 IN, BRANCH SIZE 8 IN, CONNECTION BUTTWELD, RATING SCH STD, MATERIAL CARBON STEEL, SPECIFICATION ASTM A234, GRADE WPB, FINISH BLACK OXIDE, STRUCTURE SEAMLESS, INDUSTRY STANDARD ASME B16.9 | QA | EA |  |  |  |  | dzikri | R03 | 2021-07-15 15:25:23 | 2021-07-25 18:36:41
9900237016 | R2125 | TEE,PIPE REDUCING | 4730 | Stock | K76 | GEN | TMP | TEE,REDUC: 12X6IN;STD;WPB;BW;SML;BLK | TEE: PIPE REDUCING, RUN SIZE 12 IN, BRANCH SIZE 6 IN, CONNECTION BUTTWELD, RATING SCH STD, MATERIAL CARBON STEEL, SPECIFICATION ASTM A234, GRADE WPB, FINISH BLACK OXIDE, STRUCTURE SEAMLESS, INDUSTRY STANDARD ASME B16.9 | QA | EA |  |  |  |  | dzikri | R03 | 2021-07-15 15:25:23 | 2021-08-14 23:00:40
9900237017 | R2125 | TEE,PIPE REDUCING | 4730 | Stock | K76 | GEN | TMP | TEE,REDUC: 12X8IN;STD;WPB;BW;SML;BLK | TEE: PIPE REDUCING, RUN SIZE 12 IN, BRANCH SIZE 8 IN, CONNECTION BUTTWELD, RATING SCH STD, MATERIAL CARBON STEEL, SPECIFICATION ASTM A234, GRADE WPB, FINISH BLACK OXIDE, STRUCTURE SEAMLESS, INDUSTRY STANDARD ASME B16.9 | QA | EA |  |  |  |  | dzikri | R03 | 2021-07-15 15:25:23 | 2021-08-14 23:01:01
9900237019 | R2125 | TEE,PIPE REDUCING | 4730 | Stock | K76 | GEN | TMP | TEE,REDUC: 24X18IN;STD;WPB;BW;SML;BLK | TEE: PIPE REDUCING, RUN SIZE 24 IN, BRANCH SIZE 18 IN, CONNECTION BUTTWELD, RATING SCH STD, MATERIAL CARBON STEEL, SPECIFICATION ASTM A234, GRADE WPB, FINISH BLACK OXIDE, STRUCTURE SEAMLESS, INDUSTRY STANDARD ASME B16.9 | QA | EA |  |  |  |  | bursah | R03 | 2021-07-15 15:25:23 | 2021-08-14 23:01:42
9900237020 | R2125 | TEE,PIPE REDUCING | 4730 | Stock | K76 | GEN | TMP | TEE,REDUC: 30X20IN;STD;WPB;BW;WLD;BLK | TEE: PIPE REDUCING, RUN SIZE 30 IN, BRANCH SIZE 20 IN, CONNECTION BUTTWELD, RATING SCH STD, MATERIAL CARBON STEEL, SPECIFICATION ASTM A234, GRADE WPB, FINISH BLACK OXIDE, STRUCTURE WELDED, INDUSTRY STANDARD ASME B16.9 | QA | EA |  |  |  |  | bursah | R03 | 2021-07-15 15:25:23 | 2021-07-25 23:29:49
9900237021 | R2125 | TEE,PIPE REDUCING | 4730 | Stock | K76 | GEN | TMP | TEE,REDUC: 36X24IN;STD;WPB;BW;WLD;BLK | TEE: PIPE REDUCING, RUN SIZE 36 IN, BRANCH SIZE 24 IN, CONNECTION BUTTWELD, RATING SCH STD, MATERIAL CARBON STEEL, SPECIFICATION ASTM A234, GRADE WPB, FINISH BLACK OXIDE, STRUCTURE WELDED, INDUSTRY STANDARD ASME B16.9 | QA | EA |  |  |  |  | dzikri | R03 | 2021-07-15 15:25:23 | 2021-07-25 18:38:27
9900237022 | R2125 | TEE,PIPE REDUCING | 4730 | Stock | K76 | GEN | TMP | TEE,REDUC: 36X30IN;STD;WPB;BW;WLD;BLK | TEE: PIPE REDUCING, RUN SIZE 36 IN, BRANCH SIZE 30 IN, CONNECTION BUTTWELD, RATING SCH STD, MATERIAL CARBON STEEL, SPECIFICATION ASTM A234, GRADE WPB, FINISH BLACK OXIDE, STRUCTURE WELDED, INDUSTRY STANDARD ASME B16.9 | QA | EA |  |  |  |  | dzikri | R03 | 2021-07-15 15:25:23 | 2021-07-25 18:50:37
9900237024 | R2125 | TEE,PIPE REDUCING | 4730 | Stock | K76 | GEN | TMP | TEE,REDUC: 12X10IN;XS;WPB;BW;WLD;BLK | TEE: PIPE REDUCING, RUN SIZE 12 IN, BRANCH SIZE 10 IN, CONNECTION BUTTWELD, RATING SCH XS, MATERIAL CARBON STEEL, SPECIFICATION ASTM A234, GRADE WPB, FINISH BLACK OXIDE, STRUCTURE WELDED, INDUSTRY STANDARD ASME B16.9 | QA | EA | NON FABRICATION | NON BOM | NON CRITICAL |  | bursah | R03 | 2021-07-15 15:25:23 | 2021-07-25 07:05:20
9900237027 | R1403 | NIPPLE,PIPE | 0000 | TMP | TMP | GEN | TMP | NIPPLE: 1IN;S80;A106;PBE;SMLS;BLK;4L | NIPPLE: PIPE, TYPE LONG, SIZE 1 IN, CONNECTION PLAIN BOTH ENDS, LENGTH 4 IN, RATING SCH 80, MATERIAL CARBON STEEL, SPECIFICATION ASTM A106, GRADE B, STRUCTURE SEAMLESS, FINISH BLACK OXIDE, INDUSTRY STANDARD ASME B36.10M | QA | EA | NON FABRICATION | NON BOM | NON CRITICAL |  | bursah | R05 | 2021-07-15 15:25:23 | 2021-08-16 15:01:38
9900237028 | R1403 | NIPPLE,PIPE | 0000 | TMP | TMP | GEN | TMP | NIPPLE: 1-1/2IN;S80;A106;PBE;SMLS;BLK;4L | NIPPLE: PIPE, TYPE LONG, SIZE 1-1/2 IN, CONNECTION PLAIN BOTH ENDS, LENGTH 4 IN, RATING SCH 80, MATERIAL CARBON STEEL, SPECIFICATION ASTM A106, GRADE B, STRUCTURE SEAMLESS, FINISH BLACK OXIDE, INDUSTRY STANDARD ASME B36.10M | QA | EA | NON FABRICATION | NON BOM | NON CRITICAL |  | bursah | R05 | 2021-07-15 15:25:23 | 2021-08-15 17:15:34
9900237031 | R1403 | NIPPLE,PIPE | 0000 | TMP | TMP | GEN | TMP | NIPPLE: 1IN;S80;A106;PBE;SMLS;BLK;6L | NIPPLE: PIPE, TYPE LONG, SIZE 1 IN, CONNECTION PLAIN BOTH ENDS, LENGTH 6 IN, RATING SCH 80, MATERIAL CARBON STEEL, SPECIFICATION ASTM A106, GRADE B, STRUCTURE SEAMLESS, FINISH BLACK OXIDE, INDUSTRY STANDARD ASME B36.10M | QA | EA | NON FABRICATION | NON BOM | NON CRITICAL |  | bursah | R05 | 2021-07-15 15:25:23 | 2021-08-16 15:10:43
9900237034 | R1551 | PLATE,ORIFICE | 4730 | Stock | K76 | GEN | TMP | PLATE,ORIFICE: PADDLE;8IN;600PSI;SS304 | PLATE: ORIFICE, TYPE PADDLE, PIPE SIZE 8 IN, PRESSURE RATING 600 PSI, ORIFICE DIAMETER 12.625 IN, THICKNESS 0.25 IN, MATERIAL STAINLESS STEEL 304 | CAT | EA |  |  |  |  | bursah | R12 | 2021-07-15 15:25:23 | 2021-10-10 15:51:54
9900237035 | R1551 | PLATE,ORIFICE | 4730 | Stock | K76 | GEN | TMP | PLATE,ORIFICE: PADDLE;12IN;600PSI;SS304 | PLATE: ORIFICE, TYPE PADDLE, PIPE SIZE 12 IN, PRESSURE RATING 600 PSI, ORIFICE DIAMETER 18 IN, THICKNESS 0.25 IN, MATERIAL STAINLESS STEEL 304 | CAT | EA |  |  |  |  | bursah | R12 | 2021-07-15 15:25:23 | 2021-10-10 15:53:55
9900237036 | R1551 | PLATE,ORIFICE | 4730 | Stock | K76 | GEN | TMP | PLATE,ORIFICE: PADDLE;16IN;600PSI;SS304 | PLATE: ORIFICE, TYPE PADDLE, PIPE SIZE 16 IN, PRESSURE RATING 600 PSI, ORIFICE DIAMETER 22.25 IN, THICKNESS 0.25 IN, MATERIAL STAINLESS STEEL 304 | CAT | EA |  |  |  |  | bursah | R12 | 2021-07-15 15:25:23 | 2021-10-10 15:55:10
9900237041 | R1183 | JOINT | 0000 | TMP | TMP | GEN | TMP | JOINT: | JOINT: TYPE FLEXIBLE , SIZE 6 IN X 150, MATERIAL RUBBER, SPECIAL FEATURES TWIN FLEX | CAT | EA |  |  |  |  | 2zAOHdDtW9 | R14 | 2021-07-15 15:25:23 | 2021-12-07 21:41:40
9900237042 | R1183 | JOINT | 0000 | TMP | TMP | GEN | TMP | JOINT: | JOINT: TYPE FLEXIBLE, SIZE 4 IN DIA-300 PSI, EQUIPMENT NAME WELLPAD SUMP PUMP, EQUIPMENT TYPE/MODEL 3116D | CAT | EA |  |  |  |  | bursah | R13 | 2021-07-15 15:25:23 | 2021-08-13 21:02:48
9900237043 | R1183 | JOINT | 0000 | TMP | TMP | GEN | TMP | JOINT: | JOINT: TYPE FLEXIBLE, SIZE 6 IN DIA-300 PSI, EQUIPMENT NAME WELLPAD SUMP PUMP, EQUIPMENT TYPE/MODEL 3116D | CAT | EA |  |  |  |  | bursah | R13 | 2021-07-15 15:25:23 | 2021-08-13 21:04:09
9900237044 | R1185 | JOINT,EXPANSION | 0000 | TMP | TMP | GEN | TMP | JOINT,EXPANSION: | JOINT: EXPANSION, TYPE PIPING, SIZE 20 IN, CONNECTION WELDED, MATERIAL CARBON STEEL, DESIGN RATING 200 PSI, 70 DEG C | CAT | EA |  |  |  |  | bursah | R13 | 2021-07-15 15:25:23 | 2021-11-15 16:15:33
9900237045 | R1185 | JOINT,EXPANSION | 0000 | TMP | TMP | GEN | TMP | JOINT,EXPANSION: | JOINT: EXPANSION, TYPE PIPING COMPENSATOR, SIZE 24 IN | CAT | EA |  |  |  |  | 2zAOHdDtW9 | R14 | 2021-07-15 15:25:23 | 2021-12-07 20:55:25
9900237046 | R1185 | JOINT,EXPANSION | 0000 | TMP | TMP | GEN | TMP | JOINT,EXPANSION: | JOINT: EXPANSION, TYPE PIPING COMPENSATOR, SIZE 30 IN | CAT | EA |  |  |  |  | 2zAOHdDtW9 | R14 | 2021-07-15 15:25:23 | 2021-12-07 20:56:31
9900237047 | R0252 | BOLT,MACHINE | 5306 | Stock | K81 | GEN | TMP | BOLT: 7/8INX9UNCX65MM;HEX;B7;BLK;FW;NUT | BOLT: MACHINE, DIAMETER 7/8 IN, LENGTH 65MM, THREADS 9 UNC, HEAD HEXAGON, MATERIAL ALLOY STEEL, SPECIFICATION ASTM A193, GRADE B7, FINISH BLACK OXIDE, ADDITIONAL ITEMS C/W 1 HEX NUT ASTM A194-2H, C/W 1 FLAT WASHER | QA | EA | NON FABRICATION | NON BOM | NON CRITICAL |  | bursah | R04 | 2021-07-15 15:25:23 | 2021-09-06 22:01:36
9900237048 | R0252 | BOLT,MACHINE | 5306 | Stock | K81 | GEN | TMP | BOLT: 1INX8UNCX75MM;HEX;F3125;BLK | BOLT: MACHINE, DIAMETER 1 IN, LENGTH 75MM, THREADS 8 UNC, HEAD HEXAGON, MATERIAL CARBON STEEL, SPECIFICATION ASTM F3125, FINISH BLACK OXIDE | QA | EA | NON FABRICATION | NON BOM | NON CRITICAL |  | bursah | R05 | 2021-07-15 15:25:23 | 2021-09-06 22:26:08
9900237049 | R0252 | BOLT,MACHINE | 5306 | Stock | K81 | GEN | TMP | BOLT: 1-1/8INX7UNCX95MM;HEX;F3125;BLK | BOLT: MACHINE, DIAMETER 1-1/8 IN, LENGTH 95MM, THREADS 7 UNC, HEAD HEXAGON, MATERIAL CARBON STEEL, SPECIFICATION ASTM F3125, FINISH BLACK OXIDE | QA | EA | NON FABRICATION | NON BOM | NON CRITICAL |  | bursah | R05 | 2021-07-15 15:25:23 | 2021-09-06 22:26:37
9900237050 | R0252 | BOLT,MACHINE | 5306 | Stock | K81 | GEN | TMP | BOLT: 1-1/4INX7UNCX95MM;HEX;F3125;BLK | BOLT: MACHINE, DIAMETER 1-1/4 IN, LENGTH 95MM, THREADS 7 UNC, HEAD HEXAGON, MATERIAL CARBON STEEL, SPECIFICATION ASTM F3125, FINISH BLACK OXIDE, ADDITIONAL ITEMS C/W 1 HEX NUT ASTM A563, C/W 1 FLAT WASHER ASTM F436 | QA | EA | NON FABRICATION | NON BOM | NON CRITICAL |  | bursah | R05 | 2021-07-15 15:25:23 | 2021-09-06 22:28:12
9900237051 | R0252 | BOLT,MACHINE | 5306 | Stock | K81 | GEN | TMP | BOLT: 1-1/4INX7UNCX140MM;HEX;F3125;BLK | BOLT: MACHINE, DIAMETER 1-1/4 IN, LENGTH 140MM, THREADS 7 UNC, HEAD HEXAGON, MATERIAL CARBON STEEL, SPECIFICATION ASTM F3125, FINISH BLACK OXIDE | QA | EA | NON FABRICATION | NON BOM | NON CRITICAL |  | bursah | R05 | 2021-07-15 15:25:23 | 2021-09-06 22:32:20
9900237052 | R0252 | BOLT,MACHINE | 5306 | Stock | K81 | GEN | TMP | BOLT: 1-1/2INX6UNCX145MM;HEX;F3125;BLK | BOLT: MACHINE, DIAMETER 1-1/2 IN, LENGTH 145MM, THREADS 6 UNC, HEAD HEXAGON, MATERIAL CARBON STEEL, SPECIFICATION ASTM F3125, FINISH BLACK OXIDE | QA | EA | NON FABRICATION | NON BOM | NON CRITICAL |  | bursah | R05 | 2021-07-15 15:25:23 | 2021-09-06 22:32:42
9900237058 | R1406 | NIPPLE,SWAGE | 4730 | TMP | TMP | GEN | TMP | NIPPLE,SWAGE: CON;1-1/2X3/4IN;S80;WPB | NIPPLE: SWAGE, TYPE CONCENTRIC, SIZE 1-1/2 X 3/4 IN, CONNECTION BEVELLED BOTH ENDS, RATING SCH 80, MATERIAL CARBON STEEL, SPECIFICATION ASTM A234, GRADE WPB, FINISH BLACK, STRUCTURE SEAMLESS, INDUSTRY STANDARD ASME B16.9 | QA | EA |  |  |  |  | jayadi | R04 | 2021-07-18 14:45:36 | 2021-08-15 19:24:02
9900237061 | R1406 | NIPPLE,SWAGE | 4730 | TMP | TMP | GEN | TMP | NIPPLE,SWAGE: CON;1-1/2X1IN;S80;A105;BBE | NIPPLE: SWAGE, TYPE CONCENTRIC, SIZE 1-1/2 X 1 IN, CONNECTION BEVELLED BOTH ENDS, RATING SCH 80, MATERIAL CARBON STEEL, SPECIFICATION ASTM A105, FINISH BLACK, STRUCTURE SEAMLESS, INDUSTRY STANDARD ASME B16.9 | QA | EA |  |  |  |  | jayadi | R04 | 2021-07-18 14:46:30 | 2021-08-15 19:17:36
9900237069 | R1545 | PLATE | 0000 | TMP | TMP | GEN | TMP | PLATE: | PLATE: TYPE RESTRICIAN, SIZE 12 IN, MATERIAL 304 SS | CAT | EA |  |  |  |  | bSXVchTrki |  | 2021-07-15 15:25:23 | 2021-12-11 16:26:32
9900237078 | R0936 | FUSE | 0000 | TMP | TMP | GEN | TMP | FUSE: TIME DELAY;0.5A;250V;35A;GLS;CLIP | FUSE: TYPE TIME DELAY, AMPERAGE 0.5A, VOLTAGE 250VAC, INTERRUPTING RATING 35A, CONNECTION CLIP-IN, CARTRIDGE GLASS TUBE, SIZE 6.35MM DIA X 31.75MM LG, SHAPE CYLINDRICAL, STANDARDS UL 248-14 | QA | EA |  |  |  |  | syaiful | R07 | 2021-07-15 15:25:23 | 2021-09-03 02:57:16
9900237081 | R1201 | KIT | 0000 | TMP | TMP | GEN | TMP | KIT: REPAIR;THERMAL VALVE;COMPR;001168 | KIT: TYPE REPAIR, APPLICATION THERMAL VALVE, EQUIPMENT NAME ROTARY SCREW AIR COMPRESSOR, EQUIPMENT TYPE/MODEL 12BS-4040AC, EQUIPMENT SERIAL NUMBER 00391077/78, ADDITIONAL EQUIPMENT DATA 100-115 PSI, MANUFACTURER SULLAIR, MANUFACTURER REFERENCE 001168 | QA | KI |  |  |  |  | akmal | R07 | 2021-07-15 15:25:23 | 2021-09-03 23:10:30
9900237083 | R1201 | KIT | 0000 | TMP | TMP | GEN | TMP | KIT: | KIT: TYPE REPAIR SHAFT SLEEVE | CAT | KI |  |  |  |  | syaiful |  | 2021-07-15 15:25:23 | 2021-12-10 13:22:25
9900237084 | R1201 | KIT | 0000 | TMP | TMP | GEN | TMP | KIT: REPAIR;REGUL VALVE;COMPR;041742 | KIT: TYPE REPAIR, APPLICATION PRESSURE REGULATOR VALVE, EQUIPMENT NAME ROTARY SCREW AIR COMPRESSOR, EQUIPMENT TYPE/MODEL 12BS-4040AC, EQUIPMENT SERIAL NUMBER 00391077/78, ADDITIONAL EQUIPMENT DATA 100-115 PSI, MANUFACTURER SULLAIR, MANUFACTURER REFERENCE 041742 | QA1 | KI |  |  |  |  | akmal | R07 | 2021-07-15 15:25:23 | 2021-10-31 10:24:37
9900237085 | R1201 | KIT | 0000 | TMP | TMP | GEN | TMP | KIT: REPAIR;COMPR;12DS-4040AC;250017-993 | KIT: TYPE REPAIR, APPLICATION VALVE PILOT, EQUIPMENT NAME AIR COMPRESSOR, EQUIPMENT TYPE/MODEL 12DS-4040AC, MANUFACTURER SULLAIR, MANUFACTURER REFERENCE 250017-993, 250018-070 | QA1 | KI |  |  |  |  | syaiful | R09 | 2021-07-15 15:25:23 | 2021-11-13 21:00:57
9900237086 | R1201 | KIT | 0000 | TMP | TMP | GEN | TMP | KIT: REPAIR;COMPR;12DS-4040AC;250017-993 | KIT: TYPE REPAIR, APPLICATION VALVE PILOT, EQUIPMENT NAME AIR COMPRESSOR, EQUIPMENT TYPE/MODEL 12DS-4040AC, MANUFACTURER SULLAIR, MANUFACTURER REFERENCE 250017-993, 250018-070 | QA1 | KI |  |  |  |  | dzikri | R10 | 2021-07-15 15:25:23 | 2021-11-22 16:30:07
9900237088 | R1201 | KIT | 0000 | TMP | TMP | GEN | TMP | KIT: REPAIR;PRESS CHECK VALVE 241581 | KIT: TYPE REPAIR, APPLICATION PRESSURE CHECK VALVE 241581 | QA | EA |  |  |  |  | jayadi | R07 | 2021-07-15 15:25:23 | 2021-10-26 09:46:57
9900237089 | R1201 | KIT | 0000 | TMP | TMP | GEN | TMP | KIT: | KIT: TYPE REPAIR DIAPHRAGM 3/4 IN | CAT | KI |  |  |  |  | syaiful |  | 2021-07-15 15:25:23 | 2021-12-10 13:24:48
9900237090 | R1201 | KIT | 0000 | TMP | TMP | GEN | TMP | KIT: DIAPHRAGM VALVE;COMPR;250020-353 | KIT: TYPE REPLACEMENT, APPLICATION DIAPHRAGM VALV FOR SILICON CONTROL 12 SERIES, EQUIPMENT NAME ROTARY SCREW AIR COMPRESSOR, EQUIPMENT TYPE/MODEL 12BS-4040AC, EQUIPMENT SERIAL NUMBER 00391077/78, ADDITIONAL EQUIPMENT DATA 100-115 PSI, MANUFACTURER SULLAIR, MANUFACTURER REFERENCE 250020-353 | QA | KI |  |  |  |  | akmal | R07 | 2021-07-15 15:25:23 | 2021-09-03 23:12:29
9900237091 | R1201 | KIT | 0000 | TMP | TMP | GEN | TMP | KIT: REPAIR;COIL;COMPR;12BS-4040AC | KIT: TYPE REPAIR, APPLICATION COIL, EQUIPMENT NAME ROTARY SCREW AIR COMPRESSOR, EQUIPMENT TYPE/MODEL 12BS-4040AC, EQUIPMENT SERIAL NUMBER 00391077/78, MANUFACTURER SULLAIR | QA | KI |  |  |  |  | akmal | R07 | 2021-07-15 15:25:23 | 2021-10-02 17:13:44
9900237092 | R0875 | FILTER,AIR | 0000 | TMP | TMP | GEN | TMP | FILTER,AIR: PRIMARY;COMP;040899 | FILTER: AIR, TYPE PRIMARY, EQUIPMENT NAME AIR COMPRESSOR, MANUFACTURER SULLAIR, MANUFACTURER REFERENCE 040899 | QA1 | EA |  |  |  |  | akmal | R09 | 2021-07-15 15:25:23 | 2021-11-11 15:38:52
9900237093 | R0875 | FILTER,AIR | 0000 | TMP | TMP | GEN | TMP | FILTER,AIR: INTAKE;CL;DRYER;250011-827 | FILTER: AIR, TYPE INTAKE, ELEMENT MATERIAL CELLULOSE, EQUIPMENT NAME REGENERATIVE DRYER, EQUIPMENT TYPE/MODEL SAR-125, MANUFACTURER SULLAIR, MANUFACTURER REFERENCE 250011-827 | QA | EA |  |  |  |  | syaiful | R06 | 2021-07-15 15:25:23 | 2021-10-04 21:41:21
9900237094 | R0517 | COIL,ELECTRICAL | 0000 | Stock | TMP | GEN | TMP | COIL: | COIL: ELECTRICAL, SPECIAL FEATURES 4 WAYS VALVE, EQUIPMENT NAME AIR COMPRESSOR, EQUIPMENT TYPE/MODEL 12DS-4040AC, MANUFACTURER SULLAIR, MANUFACTURER REFERENCE 250031-431 | CAT | EA |  |  |  |  | syaiful | R12 | 2021-07-15 15:25:23 | 2021-11-25 10:01:18
9900237096 | R0810 | ELEMENT | 0000 | TMP | TMP | GEN | TMP | ELEMENT: | ELEMENT: TYPE MUFFLER, EQUIPMENT NAME AIR COMPRESSOR, MANUFACTURER SULLAIR, MANUFACTURER REFERENCE 405815-101 | CAT | EA |  |  |  |  | akmal | R12 | 2021-07-15 15:25:23 | 2021-10-31 21:12:39
9900237098 | R1740 | RING | 0000 | TMP | TMP | GEN | TMP | RING: | RING: TYPE OIL 4.688, SPECIAL FEATURES 42-A | CAT | EA |  |  |  |  | bSXVchTrki |  | 2021-07-15 15:25:23 | 2021-12-11 01:07:31
9900237101 | R1826 | SEAL | 0000 | TMP | TMP | GEN | TMP | SEAL: CARRIER;INJEC PUMP;3R21879HU | SEAL: USAGE DESIGN CARRIER, EQUIPMENT NAME CONDENSATE INJECTION PUMP, EQUIPMENT TYPE/MODEL 3R21879HU, EQUIPMENT SERIAL NUMBER 92DO0695,95,97, MANUFACTURER BWIP PUMP, MANUFACTURER REFERENCE 1D64734H23 | QA | EA |  |  |  |  | bursah | R10 | 2021-07-15 15:25:23 | 2021-09-04 16:38:14
9900237102 | R1826 | SEAL | 0000 | TMP | TMP | GEN | TMP | SEAL: INJEC PUMP;3R21879HU;1D64735H01 | SEAL: USAGE DESIGN FIXED REAR, EQUIPMENT NAME CONDENSATE INJECTION PUMP, EQUIPMENT TYPE/MODEL 3R21879HU, EQUIPMENT SERIAL NUMBER 92DO0695,96,97, MANUFACTURER BWIP PUMP, MANUFACTURER REFERENCE 1D64735H01 | QA1 | EA |  |  |  |  | bursah | R10 | 2021-07-15 15:25:23 | 2021-11-26 22:48:13
9900237104 | R1826 | SEAL | 0000 | TMP | TMP | GEN | TMP | SEAL: AIR;INJEC PUMP;1D64737H08 | SEAL: TYPE AIR SEAL, EQUIPMENT NAME CONDENSATE INJECTION PUMP, EQUIPMENT TYPE/MODEL CIS-P-04/05/06, EQUIPMENT SERIAL NUMBER 92DO0695/96/97, MANUFACTURER BWIP PUMP, MANUFACTURER REFERENCE 1D64737H08 | QA | EA |  |  |  |  | syaiful | R10 | 2021-07-15 15:25:23 | 2021-11-27 10:52:29
9900237105 | R1740 | RING | 0000 | TMP | TMP | GEN | TMP | RING: OIL | RING: TYPE OIL, SPECIAL FEATURES SIGHT WINDOW | CAT | EA |  |  |  |  | 2zAOHdDtW9 | R15 | 2021-07-15 15:25:23 | 2021-12-06 20:30:11
9900237106 | R0957 | GAUGE,LEVEL | 0000 | TMP | TMP | GEN | TMP | GAUGE,LEVEL: OILREAR SIDE | GAUGE: LEVEL, TYPE OIL, SPECIAL FEATURES REAR SIDE | QA | EA |  |  |  |  | jayadi | R15 | 2021-07-15 15:25:23 | 2021-12-05 20:20:17
9900237109 | R0151 | BEARING | 0000 | TMP | TMP | GEN | TMP | BEARING: | BEARING: TYPE RTD | CAT | EA |  |  |  |  | bSXVchTrki | R14 | 2021-07-15 15:25:23 | 2021-12-07 13:21:36
9900237112 | R2143 | THERMOMETER,DIAL | 0000 | Stock | K60 | GEN | TMP | THERMOMETER: 1/2NPT | THERMOMETER: DIAL, RANGE 0 TO 250 DEG F, STEM LENGTH 20 IN, DIAL DIAMETER 3 IN, SIZE/CONNECTION 1/2 IN MALE NPT, MATERIAL STAINLESS STEEL 316, SPECIAL FEATURES BIMETAL | CAT | EA |  |  |  |  | akmal | R13 | 2021-07-15 15:25:23 | 2021-11-29 14:31:49
9900237113 | R1433 | OILER | 0000 | TMP | TMP | GEN | TMP | OILER: CONSTANT LEVEL;PUMP;5888C89H04 | OILER: TYPE CONSTANT LEVEL, EQUIPMENT NAME BRINE INJECTION PUMP, MANUFACTURER WESTINGHOUSE, MANUFACTURER REFERENCE 5888C89H04 | QA | EA |  |  |  |  | jayadi | R13 | 2021-07-15 15:25:23 | 2021-11-09 22:29:45
9900237114 | R1068 | HEATER,SPACE | 0000 | TMP | TMP | GEN | TMP | HEATER,SPACE: | HEATER: SPACE, | CAT | EA |  |  |  |  | OK8cGFT5ze | R14 | 2021-07-15 15:25:23 | 2021-12-07 20:09:30
9900237115 | R1068 | HEATER,SPACE | 0000 | TMP | TMP | GEN | TMP | HEATER,SPACE: | HEATER: SPACE, TYPE SPACE | CAT | EA |  |  |  |  | 2zAOHdDtW9 | R14 | 2021-07-15 15:25:23 | 2021-12-07 20:16:57
9900237117 | R0304 | BRUSH | 0000 | TMP | TMP | GEN | TMP | BRUSH: | BRUSH: ADDITIONAL EQUIPMENT DATA CLEANING, REAR | CAT | EA |  |  |  |  | dadan |  | 2021-07-15 15:25:23 | 2021-12-10 13:31:31
9900237119 |  |  |  | Stock | K31 | GEN |  |  |  | RAW | EA |  |  |  |  | admin |  | 2021-07-15 15:25:23 | 2021-07-15 15:25:23
9900237120 | R0151 | BEARING | 0000 | TMP | TMP | GEN | TMP | BEARING: WATER PUMP;621051-340;152-A | BEARING: EQUIPMENT NAME WATER PUMP, MANUFACTURER BWIP PUMP, MANUFACTURER REFERENCE 621051-340, REF 152-A | QA | EA |  |  |  |  | bursah | R06 | 2021-07-15 15:25:23 | 2021-09-08 10:16:29
9900237121 | R1134 | IMPELLER | 0000 | TMP | TMP | GEN | TMP | IMPELLER: | IMPELLER: TYPE 101 | CAT | EA |  |  |  |  | Agblmepvo6 |  | 2021-07-15 15:25:23 | 2021-12-10 13:30:40
9900237122 | R1194 | KEY | 0000 | TMP | TMP | GEN | TMP | KEY: IMPELLER | KEY: TYPE IMPELLER | CAT | EA |  |  |  |  | Agblmepvo6 |  | 2021-07-15 15:25:23 | 2021-12-09 14:17:50
9900237123 | R1443 | O-RING | 5331 | Stock | K85 | GEN | TMP | O-RING: 39.7X3.5MM;VITON;CO2495A1475304 | O-RING: INSIDE DIAMETER 39.7MM, OUTSIDE DIAMETER 46.7MM, WIDTH 3.5MM, MATERIAL VITON, EQUIPMENT NAME SEAL WATER PUMP, EQUIPMENT TYPE/MODEL 3935, MANUFACTURER GOULDS PUMPS, MANUFACTURER REFERENCE CO2495A1475304 | QA | EA |  |  |  |  | bursah | R06 | 2021-07-15 15:25:23 | 2021-10-16 15:12:03
9900237124 | R1194 | KEY | 0000 | TMP | TMP | GEN | TMP | KEY: RETAINER;WTR PUMP;3935;9110632-11 | KEY: TYPE RETAINER, EQUIPMENT NAME SEAL WATER PUMP, EQUIPMENT TYPE/MODEL 3935, MANUFACTURER GOULDS PUMPS, MANUFACTURER REFERENCE 9110632-11, ITEM NO.465 | QA1 | EA |  |  |  |  | bursah | R09 | 2021-07-15 15:25:23 | 2021-10-30 08:41:29
9900237125 | R1873 | SHIM | 0000 | TMP | TMP | GEN | TMP | SHIM: SEAL WTR PUMP;9183501;ITEM 331 | SHIM: MATERIAL STAINLESS STEEL 304, EQUIPMENT NAME SEAL WATER PUMP, EQUIPMENT TYPE/MODEL MULTI STAGE, MANUFACTURER GOULDS PUMP, MANUFACTURER REFERENCE 9183501, ITEM NO.331 | QA | EA |  |  |  |  | bursah | R10 | 2021-07-15 15:25:23 | 2021-11-16 01:03:25
9900237126 | R2311 | WASHER,SEALING | 0000 | TMP | TMP | GEN | TMP | WASHER,SEAL: PTFE;WTR PUMP;3935;ITEM 546 | WASHER: SEALING, MATERIAL GLASS MOLY PTFE, EQUIPMENT NAME SEAL WATER PUMP, EQUIPMENT TYPE/MODEL 3935, MANUFACTURER GOULDS PUMP, MANUFACTURER REFERENCE 911105, ITEM NO.546 | QA | EA |  |  |  |  | bursah | R10 | 2021-07-15 15:25:23 | 2021-10-16 15:15:17
9900237127 | R1365 | MOTOR,ELECTRIC AC | 0000 | Stock | K66 | GEN | TMP | MOTOR,AC: | MOTOR: ELECTRIC AC, POWER UTTE, ALTERNATING CURRENT, SPEED 2935 RPM, VOLTAGE 380V, FREQUENCY 50HZ, AMPERAGE 22A, FRAME 256TC, SPECIAL FEATURES 15HP | CAT | UN |  |  |  |  | ZgH3cidbSh | R14 | 2021-07-15 15:25:23 | 2021-12-07 14:22:54
9900237130 | R0151 | BEARING | 0000 | TMP | TMP | GEN | TMP | BEARING: THRS;GATE VLV;12 X 600PSI;8748 | BEARING: TYPE THRUST, EQUIPMENT NAME GATE VALVE, EQUIPMENT TYPE/MODEL 6 IN, 8 IN, 10 IN, 12 IN X 600 PSI, MANUFACTURER FOSTER, MANUFACTURER REFERENCE 10114, 8748 | QA1 | EA |  |  |  |  | akmal | R10 | 2021-07-15 15:25:23 | 2021-11-26 18:35:33
9900237131 | R0885 | FITTING | 0000 | TMP | TMP | GEN | TMP | FITTING: | FITTING: TYPE OTB TUBE, SIZE 1/2 IN NPT, MATERIAL STL, EQUIPMENT NAME GATE VALVE, EQUIPMENT TYPE/MODEL 9285, MANUFACTURER FOSTER | CAT | EA |  |  |  |  | bursah | R13 | 2021-07-15 15:25:23 | 2021-11-21 20:00:00
9900237133 | R0943 | GASKET | 0000 | TMP | TMP | GEN | TMP | GASKET: BONNET;GATE VALVE;12391-6INX300 | GASKET: TYPE VALVE BONNET, SIZE 260MM ID X 278MM OD, SHAPE ROUND, EQUIPMENT NAME GATE VALVE, EQUIPMENT TYPE/MODEL 12391, 6 IN X 300 PSI, ADDITIONAL EQUIPMENT DATA ASTM A216 WCB BODY, MANUFACTURER FOSTER | QA | EA |  |  |  |  | bursah | R05 | 2021-07-15 15:25:23 | 2021-09-03 09:20:48
9900237134 | R0943 | GASKET | 0000 | TMP | TMP | GEN | TMP | GASKET: BONNET;GATE VALVE;12533-8INX300 | GASKET: TYPE VALVE BONNET, SIZE 260MM ID X 278MM OD, SHAPE ROUND, EQUIPMENT NAME GATE VALVE, EQUIPMENT TYPE/MODEL 12533, 8 IN X 300 PSI, ADDITIONAL EQUIPMENT DATA ASTM A216 WCB BODY, MANUFACTURER FOSTER | QA | EA |  |  |  |  | akmal | R05 | 2021-07-15 15:25:23 | 2021-09-03 09:38:20
9900237135 | R0943 | GASKET | 0000 | TMP | TMP | GEN | TMP | GASKET: BONNET;GATE VALVE;14904-16INX300 | GASKET: TYPE VALVE BONNET, SIZE 479MM ID X 497MM OD, SHAPE ROUND, EQUIPMENT NAME GATE VALVE, EQUIPMENT TYPE/MODEL 14904, 16 IN X 300 PSI, ADDITIONAL EQUIPMENT DATA ASTM A216 WCB BODY, MANUFACTURER FOSTER | QA | EA |  |  |  |  | akmal | R05 | 2021-07-15 15:25:23 | 2021-09-03 08:48:43
9900237136 | R0943 | GASKET | 0000 | TMP | TMP | GEN | TMP | GASKET: BONNET;GATE VALVE;14340-20INX300 | GASKET: TYPE VALVE BONNET, SIZE 587MM ID X 608MM OD, SHAPE ROUND, EQUIPMENT NAME GATE VALVE, EQUIPMENT TYPE/MODEL 14340, 20 IN X 300 PSI, ADDITIONAL EQUIPMENT DATA ASTM A216 WCB BODY, MANUFACTURER FOSTER | QA | EA |  |  |  |  | akmal | R05 | 2021-07-15 15:25:23 | 2021-09-03 09:08:16
9900237137 | R0943 | GASKET | 0000 | TMP | TMP | GEN | TMP | GASKET: BONNET;GATE VALVE;14340-24INX300 | GASKET: TYPE VALVE BONNET, SIZE 698MM ID X 716MM OD, SHAPE ROUND, EQUIPMENT NAME GATE VALVE, EQUIPMENT TYPE/MODEL 14340, 24 IN X 300 PSI, ADDITIONAL EQUIPMENT DATA ASTM A216 WCB BODY, MANUFACTURER FOSTER | QA | EA |  |  |  |  | akmal | R05 | 2021-07-15 15:25:23 | 2021-09-03 09:13:32
9900237138 | R0943 | GASKET | 0000 | TMP | TMP | GEN | TMP | GASKET: BONNET;GATE VALVE;12162-6INX600 | GASKET: TYPE VALVE BONNET, SIZE 225MM ID X 243MM OD, SHAPE ROUND, EQUIPMENT NAME GATE VALVE, EQUIPMENT TYPE/MODEL 12162, 6 IN X 600 PSI, ADDITIONAL EQUIPMENT DATA ASTM A216 WCB BODY, MANUFACTURER FOSTER | QA | EA |  |  |  |  | akmal | R05 | 2021-07-15 15:25:23 | 2021-09-03 09:34:27
9900237139 | R0943 | GASKET | 0000 | TMP | TMP | GEN | TMP | GASKET: BONNET;GATE VALVE;11945-8INX600 | GASKET: TYPE VALVE BONNET, SIZE 273MM ID X 290MM OD, SHAPE ROUND, EQUIPMENT NAME GATE VALVE, EQUIPMENT TYPE/MODEL 11945, 8 IN X 600 PSI, ADDITIONAL EQUIPMENT DATA ASTM A216 WCB BODY, MANUFACTURER FOSTER | QA | EA |  |  |  |  | akmal | R05 | 2021-07-15 15:25:23 | 2021-09-03 09:39:56
9900237140 | R0943 | GASKET | 0000 | TMP | TMP | GEN | TMP | GASKET: BONNET;GATE VALVE;11877-10INX600 | GASKET: TYPE VALVE BONNET, SIZE 587MM ID X 617MM OD, SHAPE ROUND, EQUIPMENT NAME GATE VALVE, EQUIPMENT TYPE/MODEL 11877, 10 IN X 600 PSI, ADDITIONAL EQUIPMENT DATA ASTM A216 WCB BODY, MANUFACTURER FOSTER | QA | EA |  |  |  |  | akmal | R05 | 2021-07-15 15:25:23 | 2021-09-03 08:47:14
9900237141 | R0943 | GASKET | 0000 | TMP | TMP | GEN | TMP | GASKET: BONNET;GATE VALVE;11821-12INX600 | GASKET: TYPE VALVE BONNET, SIZE 393MM ID X 414MM OD, SHAPE ROUND, EQUIPMENT NAME GATE VALVE, EQUIPMENT TYPE/MODEL 11821, 12 IN X 600 PSI, ADDITIONAL EQUIPMENT DATA ASTM A216 WCB BODY, MANUFACTURER FOSTER | QA | EA |  |  |  |  | akmal | R05 | 2021-07-15 15:25:23 | 2021-09-03 08:48:37
9900237142 | R0943 | GASKET | 0000 | TMP | TMP | GEN | TMP | GASKET: BONNET;GATE VALVE;13526-18INX600 | GASKET: TYPE VALVE BONNET, SIZE 587MM ID X 617MM OD, SHAPE ROUND, EQUIPMENT NAME GATE VALVE, EQUIPMENT TYPE/MODEL 13526, 18 IN X 600 PSI, ADDITIONAL EQUIPMENT DATA ASTM A216 WCB BODY, MANUFACTURER FOSTER | QA | EA |  |  |  |  | akmal | R05 | 2021-07-15 15:25:23 | 2021-09-03 08:48:48
9900237143 | R1443 | O-RING | 5331 | Stock | K85 | GEN | TMP | O-RING: 329.57X5.33MM;EPDM 85;AS568-382 | O-RING: INSIDE DIAMETER 329.57MM, OUTSIDE DIAMETER 340.23MM, WIDTH 5.33MM, MATERIAL EPDM 85, INDUSTRY STANDARD AS568-382 | QA | EA |  |  |  |  | jayadi | R10 | 2021-07-15 15:25:23 | 2021-11-21 07:24:59
9900237147 | R1836 | SEAT,VALVE | 0000 | Stock | K77 | GEN | TMP | SEAT,VALVE: GATE 4300B-CS;8X300;14898 | SEAT: VALVE, VALVE STYLE THROUGH CONDUIT GATE VALVE 4300B-CS-HFFT, VALVE SIZE 8 IN X 300 PSI, MANUFACTURER FOSTER, MANUFACTURER REFERENCE 14898 | QA | EA |  |  |  |  | akmal | R08 | 2021-07-15 15:25:23 | 2021-10-09 14:29:52
9900237148 | R1836 | SEAT,VALVE | 0000 | Stock | K77 | GEN | TMP | SEAT,VALVE: GATE 4600B-CD;6X600;14893 | SEAT: VALVE, VALVE STYLE THROUGH CONDUIT GATE VALVE 4600B-CD-HFFT, VALVE SIZE 6 IN X 600 PSI, MANUFACTURER FOSTER, MANUFACTURER REFERENCE 14893 | QA | EA |  |  |  |  | akmal | R08 | 2021-07-15 15:25:23 | 2021-10-09 14:30:05
9900237149 | R1836 | SEAT,VALVE | 0000 | Stock | K77 | GEN | TMP | SEAT,VALVE: GATE 4600B-FT2;10X600;82462 | SEAT: VALVE, VALVE STYLE THROUGH CONDUIT GATE VALVE 4600B-FT2, VALVE SIZE 10 IN X 600 PSI, MANUFACTURER FOSTER, MANUFACTURER REFERENCE 82462 | QA | EA |  |  |  |  | akmal | R08 | 2021-07-15 15:25:23 | 2021-10-09 14:30:19
9900237150 | R1836 | SEAT,VALVE | 0000 | Stock | K77 | GEN | TMP | SEAT,VALVE: GATE 4600B-FT2;12X600;14836 | SEAT: VALVE, VALVE STYLE THROUGH CONDUIT GATE VALVE 4600B-FT2, VALVE SIZE 12 IN X 600 PSI, MANUFACTURER FOSTER, MANUFACTURER REFERENCE 14836 | QA | EA |  |  |  |  | akmal | R08 | 2021-07-15 15:25:23 | 2021-10-09 14:30:41
9900237152 | R1836 | SEAT,VALVE | 0000 | Stock | K77 | GEN | TMP | SEAT,VALVE: GATE 4000B-CS;10X300;14834 | SEAT: VALVE, VALVE STYLE THROUGH CONDUIT GATE VALVE 4000B-CS-HFFT, VALVE SIZE 10 IN X 150/300 PSI, MANUFACTURER FOSTER, MANUFACTURER REFERENCE 14834 | QA | EA |  |  |  |  | aa52LvePHS | R08 | 2021-07-15 15:25:23 | 2021-10-09 14:30:55
9900237153 | R2016 | STEM,VALVE | 0000 | TMP | TMP | GEN | TMP | STEM,VALVE: GATE VLV 4015B;8X300;12435 | STEM: VALVE, VALVE STYLE THROUGH CONDUIT GATE VALVE 4015B, VALVE SIZE 8 IN X 300 PSI, MANUFACTURER FOSTER, MANUFACTURER REFERENCE 12435 | QA1 | EA |  |  |  |  | akmal | R08 | 2021-07-15 15:25:23 | 2021-11-06 14:03:58
9900237154 | R2016 | STEM,VALVE | 0000 | TMP | TMP | GEN | TMP | STEM,VALVE: GATE 4600B174PH;6IN X 600PSI | STEM: VALVE, VALVE STYLE THROUGH CONDUIT GATE VALVE 4600B174PH, VALVE SIZE 6 IN X 600 PSI, MANUFACTURER FOSTER, MANUFACTURER REFERENCE 12164 | QA1 | EA |  |  |  |  | akmal | R08 | 2021-07-15 15:25:23 | 2021-11-06 13:57:58
9900237155 | R2016 | STEM,VALVE | 0000 | TMP | TMP | GEN | TMP | STEM,VALVE: GATE VLV 4600B;10X600;11804 | STEM: VALVE, VALVE STYLE THROUGH CONDUIT GATE VALVE 4600B, VALVE SIZE 10 IN X 600 PSI, MANUFACTURER FOSTER, MANUFACTURER REFERENCE 11804 | QA1 | EA |  |  |  |  | akmal | R08 | 2021-07-15 15:25:23 | 2021-11-06 14:05:08
9900237158 | R2016 | STEM,VALVE | 0000 | TMP | TMP | GEN | TMP | STEM,VALVE: GATE VLV 4000B;10X300;12899 | STEM: VALVE, VALVE STYLE THROUGH CONDUIT GATE VALVE 4000B, VALVE SIZE 10 IN X 300 PSI, MANUFACTURER FOSTER, MANUFACTURER REFERENCE 12899 | QA1 | EA |  |  |  |  | akmal | R08 | 2021-07-15 15:25:23 | 2021-11-06 14:06:28
9900237159 | R0943 | GASKET | 0000 | TMP | TMP | GEN | TMP | GASKET: COVER;BFLY VALVE;12IN X 150PSI | GASKET: TYPE COVER, EQUIPMENT NAME BUTTERFLY VALVE, EQUIPMENT TYPE/MODEL 3K08454010679, 12 IN X 150 PSI, MANUFACTURER KEYSTONE | QA | EA |  |  |  |  | akmal | R05 | 2021-07-15 15:25:23 | 2021-09-03 14:14:58
9900237160 | R0943 | GASKET | 0000 | TMP | TMP | GEN | TMP | GASKET: SIDE;BFLY VALVE;30IN X 150PSI | GASKET: TYPE SIDE, EQUIPMENT NAME BUTTERFLY VALVE, EQUIPMENT TYPE/MODEL 3K35100018679, 30 IN X 150 PSI, MANUFACTURER KEYSTONE | QA | EA |  |  |  |  | akmal | R05 | 2021-07-15 15:25:23 | 2021-09-03 14:15:03
9900237161 | R0943 | GASKET | 0000 | TMP | TMP | GEN | TMP | GASKET: COVER;BFLY VALVE;30IN X 150PSI | GASKET: TYPE COVER, EQUIPMENT NAME BUTTERFLY VALVE, EQUIPMENT TYPE/MODEL 3K35100009679, 30 IN X 150 PSI, MANUFACTURER KEYSTONE | QA | EA |  |  |  |  | akmal | R05 | 2021-07-15 15:25:23 | 2021-09-03 14:15:06
9900237162 | R0943 | GASKET | 0000 | TMP | TMP | GEN | TMP | GASKET: COVER;BFLY VALVE;36IN X 150PSI | GASKET: TYPE COVER, EQUIPMENT NAME BUTTERFLY VALVE, EQUIPMENT TYPE/MODEL 3K35200009679, 36 IN X 150 PSI, MANUFACTURER KEYSTONE | QA | EA |  |  |  |  | akmal | R05 | 2021-07-15 15:25:23 | 2021-09-03 14:15:10
9900237163 | R0943 | GASKET | 0000 | TMP | TMP | GEN | TMP | GASKET: POINTER;BFLY VALVE;30IN X 150PSI | GASKET: TYPE POINTER, EQUIPMENT NAME BUTTERFLY VALVE, EQUIPMENT TYPE/MODEL 3K35100020679, 30 IN X 150 PSI, MANUFACTURER KEYSTONE | QA | EA |  |  |  |  | akmal | R05 | 2021-07-15 15:25:23 | 2021-09-03 14:15:14
9900237164 | R0943 | GASKET | 0000 | TMP | TMP | GEN | TMP | GASKET: SIDE;BFLY VALVE;36IN X 150PSI | GASKET: TYPE SIDE, EQUIPMENT NAME BUTTERFLY VALVE, EQUIPMENT TYPE/MODEL 3K35200021679, 36 IN X 150 PSI, MANUFACTURER KEYSTONE | QA | EA |  |  |  |  | akmal | R05 | 2021-07-15 15:25:23 | 2021-09-03 14:15:18
9900237165 | R1443 | O-RING | 5331 | Stock | K85 | OEM | TMP | O-RING: NBR;BTFLY VALVE;30IN X 150PSI | O-RING: MATERIAL NBR, EQUIPMENT NAME BUTTERFLY VALVE, EQUIPMENT TYPE/MODEL 20 IN, 24 IN, 30 IN X 150 PSI, MANUFACTURER KEYSTONE, MANUFACTURER REFERENCE 802012118000, 802012143000 | QA | EA |  |  |  |  | bursah | R06 | 2021-07-15 15:25:23 | 2021-08-28 13:17:21
9900237166 | R1443 | O-RING | 5331 | Stock | K85 | OEM | TMP | O-RING: 29.82X2.62MM;NBR 70;AS568-123 | O-RING: INSIDE DIAMETER 29.82MM, OUTSIDE DIAMETER 35.06MM, WIDTH 2.62MM, MATERIAL NBR 70, INDUSTRY STANDARD AS568-123 | QA | EA |  |  |  |  | bursah | R06 | 2021-07-15 15:25:23 | 2021-09-02 23:49:18
9900237167 | R1443 | O-RING | 5331 | Stock | K85 | OEM | TMP | O-RING: 47.29X2.62MM;NBR 70;AS568-134 | O-RING: INSIDE DIAMETER 47.29MM, OUTSIDE DIAMETER 52.53MM, WIDTH 2.62MM, MATERIAL NBR 70, INDUSTRY STANDARD AS568-134 | QA | EA |  |  |  |  | jayadi | R06 | 2021-07-15 15:25:23 | 2021-09-02 23:52:07
9900237168 | R1443 | O-RING | 5331 | Stock | K85 | OEM | TMP | O-RING: 72.69X2.62MM;NBR 70;AS568-150 | O-RING: INSIDE DIAMETER 72.69MM, OUTSIDE DIAMETER 77.93MM, WIDTH 2.62MM, MATERIAL NBR 70, INDUSTRY STANDARD AS568-150 | QA | EA |  |  |  |  | jayadi | R06 | 2021-07-15 15:25:23 | 2021-09-03 00:23:15
9900237169 | R1443 | O-RING | 5331 | Stock | K85 | OEM | TMP | O-RING: 151.99X3.53MM;NBR;AS568-258 | O-RING: INSIDE DIAMETER 151.99MM, OUTSIDE DIAMETER 159.05MM, WIDTH 3.53MM, MATERIAL NBR, INDUSTRY STANDARD AS568-258 | QA | EA |  |  |  |  | bursah | R06 | 2021-07-15 15:25:23 | 2021-09-03 13:45:17
9900237170 | R0952 | GAUGE | 0000 | TMP | TMP | GEN | TMP | GAUGE: | GAUGE: TYPE PRESSURE DIAL INDICATOR, EQUIPMENT NAME CONTROL VALVE, EQUIPMENT TYPE/MODEL 18 IN X 600 PSI, MANUFACTURER ROTORK, MANUFACTURER REFERENCE MODUL 3D | CAT | EA |  |  |  |  | bursah | R12 | 2021-07-15 15:25:23 | 2021-10-31 08:41:55
9900237171 | R1830 | SEAL,OIL | 0000 | TMP | TMP | GEN | TMP | SEAL,OIL: | SEAL: OIL, USAGE DESIGN MOTOR, EQUIPMENT NAME CONTROL VALVE, EQUIPMENT TYPE/MODEL 18 IN-600 ANSI, MANUFACTURER ROTORK, MANUFACTURER REFERENCE MODULE 5B | CAT | SET |  |  |  |  | bursah | R13 | 2021-07-15 15:25:23 | 2021-12-02 16:07:04
9900237172 | R1455 | PACKING | 0000 | TMP | TMP | GEN | TMP | PACKING: BONNET;CTRL VLV;18IN X 600PSI | PACKING: USAGE DESIGN VALVE BONNET, EQUIPMENT NAME CONTROL VALVE, EQUIPMENT TYPE/MODEL 18 IN X 600 PSI | QA | SET |  |  |  |  | akmal | R06 | 2021-07-15 15:25:23 | 2021-10-06 00:04:27
9900237174 | R0943 | GASKET | 0000 | TMP | TMP | GEN | TMP | GASKET: BONNET;CTRL VALVE;18IN X 600PSI | GASKET: TYPE VALVE BONNET, EQUIPMENT NAME CONTROL VALVE, EQUIPMENT TYPE/MODEL 18 IN X 600 PSI, MANUFACTURER VALVITALIA, MANUFACTURER REFERENCE 4GUB-20DLLC | QA | EA |  |  |  |  | bursah | R05 | 2021-07-15 15:25:23 | 2021-09-29 10:05:01
9900237175 | R1455 | PACKING | 0000 | TMP | TMP | GEN | TMP | PACKING: BONNET;CTRL VLV;18IN X 600PSI | PACKING: USAGE DESIGN VALVE BONNET, EQUIPMENT NAME CONTROL VALVE, EQUIPMENT TYPE/MODEL 18 IN X 600 PSI | QA | SET |  |  |  |  | akmal | R06 | 2021-07-15 15:25:23 | 2021-10-06 00:05:38
9900237176 | R1560 | PLUG | 0000 | TMP | TMP | GEN | TMP | PLUG: | PLUG: TYPE WIPER , SIZE DART 5 IN DRILL PIPE WITH 2-1/2 IN LATCH IN, MANUFACTURER REFERENCE M2H-0026 | CAT | EA |  |  |  |  | bSXVchTrki | R14 | 2021-07-15 15:25:23 | 2021-12-07 13:23:25
9900237197 | R1201 | KIT | 0000 | TMP | TMP | GEN | TMP | KIT: REPAIR;BFLY VALVE;20IN X 150PSI | KIT: TYPE REPAIR, EQUIPMENT NAME BUTTERFLY VALVE, EQUIPMENT TYPE/MODEL 20 IN X 150 PSI, MANUFACTURER KEYSTONE | QA1 | KI |  |  |  |  | akmal | R07 | 2021-07-15 15:25:23 | 2021-09-04 21:57:38
9900237199 | R1201 | KIT | 0000 | TMP | TMP | GEN | TMP | KIT: REPAIR;BFLY VALVE;24IN X 150PSI | KIT: TYPE REPAIR, CONTAINS A SEAL RING, EQUIPMENT NAME BUTTERFLY VALVE, EQUIPMENT TYPE/MODEL 24 IN X 150 PSI, MANUFACTURER KEYSTONE | QA1 | KI |  |  |  |  | akmal | R07 | 2021-07-15 15:25:23 | 2021-09-13 22:18:48
9900237200 | R1201 | KIT | 0000 | TMP | TMP | GEN | TMP | KIT: REPAIR;BFLY VALVE;36IN X 150PSI | KIT: TYPE REPAIR, CONTAINS A SEAL RING, EQUIPMENT NAME BUTTERFLY VALVE, EQUIPMENT TYPE/MODEL 36 IN X 150 PSI, MANUFACTURER KEYSTONE | QA1 | KI |  |  |  |  | akmal | R07 | 2021-07-15 15:25:23 | 2021-09-13 22:18:55
9900237205 | R1201 | KIT | 0000 | TMP | TMP | GEN | TMP | KIT: REPAIR;BFLY VALVE;30IN X 150PSI | KIT: TYPE REPAIR, CONTAINS A SEAL RING, CONTAINS B GASKET, CONTAINS C PACKING, EQUIPMENT NAME BUTTERFLY VALVE, EQUIPMENT TYPE/MODEL 30 IN X 150 PSI, MANUFACTURER KEYSTONE | QA1 | KI |  |  |  |  | akmal | R07 | 2021-07-15 15:25:23 | 2021-09-13 22:19:27
9900237207 | R0151 | BEARING | 0000 | TMP | TMP | GEN | TMP | BEARING: STEM;GATE VLV;3IN X 150PSI | BEARING: USAGE DESIGN VALVE STEM, EQUIPMENT NAME GATE VALVE, EQUIPMENT TYPE/MODEL 3 IN X 150 PSI, ADDITIONAL EQUIPMENT DATA ASTM A216 WCB BODY, MANUFACTURER NEWCO | QA | SET |  |  |  |  | akmal | R06 | 2021-07-15 15:25:23 | 2021-09-08 00:24:00
9900237208 | R0151 | BEARING | 0000 | TMP | TMP | GEN | TMP | BEARING: STEM;GATE VLV;4IN X 150PSI | BEARING: USAGE DESIGN VALVE STEM, EQUIPMENT NAME GATE VALVE, EQUIPMENT TYPE/MODEL 4 IN X 150 PSI, ADDITIONAL EQUIPMENT DATA ASTM A216 WCB BODY, MANUFACTURER NEWCO | QA | SET |  |  |  |  | akmal | R06 | 2021-07-15 15:25:23 | 2021-09-08 00:24:20
9900237209 | R0151 | BEARING | 0000 | TMP | TMP | GEN | TMP | BEARING: STEM;GATE VLV;6IN X 150PSI | BEARING: USAGE DESIGN VALVE STEM, EQUIPMENT NAME GATE VALVE, EQUIPMENT TYPE/MODEL 6 IN X 150 PSI, ADDITIONAL EQUIPMENT DATA ASTM A216 WCB BODY, MANUFACTURER NEWCO | QA | SET |  |  |  |  | akmal | R06 | 2021-07-15 15:25:23 | 2021-09-08 00:24:41
9900237210 | R0151 | BEARING | 0000 | TMP | TMP | GEN | TMP | BEARING: STEM;GATE VLV;10IN X 150PSI | BEARING: USAGE DESIGN VALVE STEM, EQUIPMENT NAME GATE VALVE, EQUIPMENT TYPE/MODEL 10 IN X 150 PSI, ADDITIONAL EQUIPMENT DATA ASTM A216 WCB BODY, MANUFACTURER NEWCO | QA | SET |  |  |  |  | akmal | R06 | 2021-07-15 15:25:23 | 2021-09-08 00:25:01
9900237212 | R0151 | BEARING | 0000 | TMP | TMP | GEN | TMP | BEARING: STEM;GATE VLV;4IN X 300PSI | BEARING: USAGE DESIGN VALVE STEM, EQUIPMENT NAME GATE VALVE, EQUIPMENT TYPE/MODEL 4 IN X 300 PSI, ADDITIONAL EQUIPMENT DATA ASTM A216 WCB BODY, MANUFACTURER NEWCO | QA | SET |  |  |  |  | akmal | R06 | 2021-07-15 15:25:23 | 2021-09-08 00:25:24
9900237213 | R0151 | BEARING | 0000 | TMP | TMP | GEN | TMP | BEARING: STEM;GATE VLV;6IN X 300PSI | BEARING: USAGE DESIGN VALVE STEM, EQUIPMENT NAME GATE VALVE, EQUIPMENT TYPE/MODEL 6 IN X 300 PSI, ADDITIONAL EQUIPMENT DATA ASTM A216 WCB BODY, MANUFACTURER NEWCO | QA | SET |  |  |  |  | akmal | R06 | 2021-07-15 15:25:23 | 2021-09-08 00:25:51
9900237214 | R0151 | BEARING | 0000 | TMP | TMP | GEN | TMP | BEARING: STEM;GATE VLV;8IN X 300PSI | BEARING: USAGE DESIGN VALVE STEM, EQUIPMENT NAME GATE VALVE, EQUIPMENT TYPE/MODEL 8 IN X 300 PSI, ADDITIONAL EQUIPMENT DATA ASTM A216 WCB BODY, MANUFACTURER NEWCO | QA | SET |  |  |  |  | akmal | R06 | 2021-07-15 15:25:23 | 2021-09-08 00:26:04
9900237216 | R1455 | PACKING | 0000 | TMP | TMP | GEN | TMP | PACKING: STEM;GATE VALVE;3IN X 150PSI | PACKING: USAGE DESIGN VALVE STEM, EQUIPMENT NAME GATE VALVE, EQUIPMENT TYPE/MODEL 3 IN X 150 PSI, ADDITIONAL EQUIPMENT DATA ASTM A216 WCB BODY, MANUFACTURER NEWCO | QA | EA |  |  |  |  | jayadi | R05 | 2021-07-15 15:25:23 | 2021-09-03 14:18:33
9900237217 | R1455 | PACKING | 0000 | TMP | TMP | GEN | TMP | PACKING: STEM;GATE VALVE;4IN X 150PSI | PACKING: USAGE DESIGN VALVE STEM, EQUIPMENT NAME GATE VALVE, EQUIPMENT TYPE/MODEL 4 IN X 150 PSI, ADDITIONAL EQUIPMENT DATA ASTM A216 WCB BODY, MANUFACTURER NEWCO | QA | EA |  |  |  |  | jayadi | R05 | 2021-07-15 15:25:23 | 2021-09-03 14:18:55
9900237218 | R1455 | PACKING | 0000 | TMP | TMP | GEN | TMP | PACKING: STEM;GATE VALVE;6IN X 150PSI | PACKING: USAGE DESIGN VALVE STEM, EQUIPMENT NAME GATE VALVE, EQUIPMENT TYPE/MODEL 6 IN X 150 PSI, ADDITIONAL EQUIPMENT DATA ASTM A216 WCB BODY, MANUFACTURER NEWCO | QA | EA |  |  |  |  | jayadi | R05 | 2021-07-15 15:25:23 | 2021-09-03 14:19:15
9900237219 | R1455 | PACKING | 0000 | TMP | TMP | GEN | TMP | PACKING: STEM;GATE VALVE;10IN X 150PSI | PACKING: USAGE DESIGN VALVE STEM, EQUIPMENT NAME GATE VALVE, EQUIPMENT TYPE/MODEL 10 IN X 150 PSI, ADDITIONAL EQUIPMENT DATA ASTM A216 WCB BODY, MANUFACTURER NEWCO | QA | EA |  |  |  |  | jayadi | R05 | 2021-07-15 15:25:23 | 2021-09-03 14:19:47
9900237220 | R1455 | PACKING | 0000 | TMP | TMP | GEN | TMP | PACKING: STEM;GATE VALVE;2IN X 300PSI | PACKING: USAGE DESIGN VALVE STEM, EQUIPMENT NAME GATE VALVE, EQUIPMENT TYPE/MODEL 2 IN X 300 PSI, ADDITIONAL EQUIPMENT DATA ASTM A216 WCB BODY, MANUFACTURER NEWCO | QA | EA |  |  |  |  | jayadi | R05 | 2021-07-15 15:25:23 | 2021-09-03 14:20:09
9900237221 | R1455 | PACKING | 0000 | TMP | TMP | GEN | TMP | PACKING: STEM;GATE VALVE;3IN X 300PSI | PACKING: USAGE DESIGN VALVE STEM, EQUIPMENT NAME GATE VALVE, EQUIPMENT TYPE/MODEL 3 IN X 300 PSI, ADDITIONAL EQUIPMENT DATA ASTM A216 WCB BODY, MANUFACTURER NEWCO | QA | EA |  |  |  |  | jayadi | R05 | 2021-07-15 15:25:23 | 2021-09-03 14:20:29
9900237222 | R1455 | PACKING | 0000 | TMP | TMP | GEN | TMP | PACKING: STEM;GATE VALVE;4IN X 300PSI | PACKING: USAGE DESIGN VALVE STEM, EQUIPMENT NAME GATE VALVE, EQUIPMENT TYPE/MODEL 4 IN X 300 PSI, ADDITIONAL EQUIPMENT DATA ASTM A216 WCB BODY, MANUFACTURER NEWCO | QA | EA |  |  |  |  | jayadi | R05 | 2021-07-15 15:25:23 | 2021-09-03 14:20:48
9900237223 | R1455 | PACKING | 0000 | TMP | TMP | GEN | TMP | PACKING: STEM;GATE VALVE;6IN X 300PSI | PACKING: USAGE DESIGN VALVE STEM, EQUIPMENT NAME GATE VALVE, EQUIPMENT TYPE/MODEL 6 IN X 300 PSI, ADDITIONAL EQUIPMENT DATA ASTM A216 WCB BODY, MANUFACTURER NEWCO | QA | EA |  |  |  |  | jayadi | R05 | 2021-07-15 15:25:23 | 2021-09-03 14:21:08
9900237224 | R0151 | BEARING | 0000 | TMP | TMP | GEN | TMP | BEARING: STEM;GATE VLV;2IN X 300PSI | BEARING: USAGE DESIGN VALVE STEM, EQUIPMENT NAME GATE VALVE, EQUIPMENT TYPE/MODEL 2 IN X 300 PSI, ADDITIONAL EQUIPMENT DATA ASTM A216 WCB BODY, MANUFACTURER NEWCO | QA | SET |  |  |  |  | akmal | R06 | 2021-07-15 15:25:23 | 2021-10-13 13:45:29
9900237226 | R1455 | PACKING | 0000 | TMP | TMP | GEN | TMP | PACKING: STEM;GATE VALVE;3IN X 600PSI | PACKING: USAGE DESIGN VALVE STEM, EQUIPMENT NAME GATE VALVE, EQUIPMENT TYPE/MODEL 3 IN X 600 PSI, ADDITIONAL EQUIPMENT DATA ASTM A216 WCB BODY, MANUFACTURER NEWCO | QA | EA |  |  |  |  | jayadi | R05 | 2021-07-15 15:25:23 | 2021-09-03 14:21:28
9900237227 | R1455 | PACKING | 0000 | TMP | TMP | GEN | TMP | PACKING: STEM;GATE VALVE;6IN X 600PSI | PACKING: USAGE DESIGN VALVE STEM, EQUIPMENT NAME GATE VALVE, EQUIPMENT TYPE/MODEL 6 IN X 600 PSI, ADDITIONAL EQUIPMENT DATA ASTM A216 WCB BODY, MANUFACTURER NEWCO | QA | EA |  |  |  |  | jayadi | R05 | 2021-07-15 15:25:23 | 2021-09-03 14:22:06
9900237228 | R0943 | GASKET | 0000 | TMP | TMP | GEN | TMP | GASKET: BONNET;GATE VALVE;2IN X 150PSI | GASKET: TYPE VALVE BONNET, EQUIPMENT NAME GATE VALVE, EQUIPMENT TYPE/MODEL 2 IN X 150 PSI, ADDITIONAL EQUIPMENT DATA ASTM A216 WCB BODY, MANUFACTURER NEWCO | QA | EA |  |  |  |  | bursah | R05 | 2021-07-15 15:25:23 | 2021-09-03 08:49:23
9900237229 | R0943 | GASKET | 0000 | TMP | TMP | GEN | TMP | GASKET: BONNET;GATE VALVE;3IN X 150PSI | GASKET: TYPE VALVE BONNET, EQUIPMENT NAME GATE VALVE, EQUIPMENT TYPE/MODEL 3 IN X 150 PSI, ADDITIONAL EQUIPMENT DATA ASTM A216 WCB BODY, MANUFACTURER NEWCO | QA | EA |  |  |  |  | bursah | R05 | 2021-07-15 15:25:23 | 2021-09-03 09:14:08
9900237230 | R0943 | GASKET | 0000 | TMP | TMP | GEN | TMP | GASKET: BONNET;GATE VALVE;4IN X 150PSI | GASKET: TYPE VALVE BONNET, EQUIPMENT NAME GATE VALVE, EQUIPMENT TYPE/MODEL 4 IN X 150 PSI, ADDITIONAL EQUIPMENT DATA ASTM A216 WCB BODY, MANUFACTURER NEWCO | QA | EA |  |  |  |  | bursah | R05 | 2021-07-15 15:25:23 | 2021-09-03 09:31:21
9900237231 | R0943 | GASKET | 0000 | TMP | TMP | GEN | TMP | GASKET: BONNET;GATE VALVE;6IN X 150PSI | GASKET: TYPE VALVE BONNET, EQUIPMENT NAME GATE VALVE, EQUIPMENT TYPE/MODEL 6 IN X 150 PSI, ADDITIONAL EQUIPMENT DATA ASTM A216 WCB BODY, MANUFACTURER NEWCO | QA | EA |  |  |  |  | bursah | R05 | 2021-07-15 15:25:23 | 2021-09-03 09:33:00
9900237233 | R0943 | GASKET | 0000 | TMP | TMP | GEN | TMP | GASKET: BONNET;GATE VALVE;10IN X 150PSI | GASKET: TYPE VALVE BONNET, EQUIPMENT NAME GATE VALVE, EQUIPMENT TYPE/MODEL 10 IN X 150 PSI, ADDITIONAL EQUIPMENT DATA ASTM A216 WCB BODY, MANUFACTURER NEWCO | QA | EA |  |  |  |  | bursah | R05 | 2021-07-15 15:25:23 | 2021-09-03 08:40:28
9900237234 | R0943 | GASKET | 0000 | TMP | TMP | GEN | TMP | GASKET: BONNET;GATE VALVE;2IN X 300PSI | GASKET: TYPE VALVE BONNET, EQUIPMENT NAME GATE VALVE, EQUIPMENT TYPE/MODEL 2 IN X 300 PSI, ADDITIONAL EQUIPMENT DATA ASTM A216 WCB BODY, MANUFACTURER NEWCO | QA | EA |  |  |  |  | bursah | R05 | 2021-07-15 15:25:23 | 2021-09-03 08:50:25
9900237235 | R0943 | GASKET | 0000 | TMP | TMP | GEN | TMP | GASKET: BONNET;GATE VALVE;3IN X 300PSI | GASKET: TYPE VALVE BONNET, EQUIPMENT NAME GATE VALVE, EQUIPMENT TYPE/MODEL 3 IN X 300 PSI, ADDITIONAL EQUIPMENT DATA ASTM A216 WCB BODY, MANUFACTURER NEWCO | QA | EA |  |  |  |  | bursah | R05 | 2021-07-15 15:25:23 | 2021-09-03 09:16:04
9900237236 | R0943 | GASKET | 0000 | TMP | TMP | GEN | TMP | GASKET: BONNET;GATE VALVE;4IN X 300PSI | GASKET: TYPE VALVE BONNET, EQUIPMENT NAME GATE VALVE, EQUIPMENT TYPE/MODEL 4 IN X 300 PSI, ADDITIONAL EQUIPMENT DATA ASTM A216 WCB BODY, MANUFACTURER NEWCO | QA | EA |  |  |  |  | bursah | R05 | 2021-07-15 15:25:23 | 2021-09-03 09:16:14
9900237237 | R0943 | GASKET | 0000 | TMP | TMP | GEN | TMP | GASKET: BONNET;GATE VALVE;6IN X 300PSI | GASKET: TYPE VALVE BONNET, EQUIPMENT NAME GATE VALVE, EQUIPMENT TYPE/MODEL 6 IN X 300 PSI, ADDITIONAL EQUIPMENT DATA ASTM A216 WCB BODY, MANUFACTURER NEWCO | QA | EA |  |  |  |  | bursah | R05 | 2021-07-15 15:25:23 | 2021-09-03 09:31:51
9900237238 | R0943 | GASKET | 0000 | TMP | TMP | GEN | TMP | GASKET: BONNET;GATE VALVE;8IN X 300 | GASKET: TYPE VALVE BONNET, EQUIPMENT NAME GATE VALVE, EQUIPMENT TYPE/MODEL 8 IN X 300 PSI, ADDITIONAL EQUIPMENT DATA ASTM A216 WCB BODY, MANUFACTURER NEWCO | QA | EA |  |  |  |  | bursah | R05 | 2021-07-15 15:25:23 | 2021-09-03 09:40:17
9900237240 | R0943 | GASKET | 0000 | TMP | TMP | GEN | TMP | GASKET: BONNET;GATE VALVE;433-217/28-2IN | GASKET: TYPE VALVE BONNET, MATERIAL STAINLESS STEEL 304, SPECIAL FEATURES CORRUGATED, EQUIPMENT NAME GATE VALVE, EQUIPMENT TYPE/MODEL 433-217/28, 2 IN X 600 PSI, ADDITIONAL EQUIPMENT DATA ASTM A216 WCB BODY, MANUFACTURER NEWCO | QA | EA |  |  |  |  | jayadi | R05 | 2021-07-15 15:25:23 | 2021-10-06 00:49:55
9900237241 | R0943 | GASKET | 0000 | TMP | TMP | GEN | TMP | GASKET: BONNET;GATE VALVE;3IN X 600PSI | GASKET: TYPE VALVE BONNET, EQUIPMENT NAME GATE VALVE, EQUIPMENT TYPE/MODEL 3 IN X 600 PSI, ADDITIONAL EQUIPMENT DATA ASTM A216 WCB BODY, MANUFACTURER NEWCO | QA | EA |  |  |  |  | bursah | R05 | 2021-07-15 15:25:23 | 2021-09-03 09:16:23
9900237243 | R0943 | GASKET | 0000 | TMP | TMP | GEN | TMP | GASKET: BONNET;GATE VALVE;6IN X 600PSI | GASKET: TYPE VALVE BONNET, EQUIPMENT NAME GATE VALVE, EQUIPMENT TYPE/MODEL 6 IN X 600 PSI, ADDITIONAL EQUIPMENT DATA ASTM A216 WCB BODY, MANUFACTURER NEWCO | QA | EA |  |  |  |  | bursah | R05 | 2021-07-15 15:25:23 | 2021-09-03 09:32:36
9900237246 | R0951 | GATE,VALVE | 0000 | TMP | TMP | GEN | TMP | GATE,VALVE: | GATE: VALVE, TYPE WEDGE, EQUIPMENT NAME GATE VALVE, EQUIPMENT TYPE/MODEL 3 IN X 600 PSI, ADDITIONAL EQUIPMENT DATA ASTM A216 WCB BODY, MANUFACTURER NEWCO | CAT | EA |  |  |  |  | akmal | R12 | 2021-07-15 15:25:23 | 2021-09-13 15:02:44
9900237247 | R0951 | GATE,VALVE | 0000 | TMP | TMP | GEN | TMP | GATE,VALVE: | GATE: VALVE, TYPE WEDGE, EQUIPMENT NAME GATE VALVE, EQUIPMENT TYPE/MODEL 6 IN X 600 PSI, ADDITIONAL EQUIPMENT DATA ASTM A216 WCB BODY, MANUFACTURER NEWCO | CAT | EA |  |  |  |  | akmal | R12 | 2021-07-15 15:25:23 | 2021-09-13 15:02:58
9900237253 | R1455 | PACKING | 0000 | TMP | TMP | GEN | TMP | PACKING: STEM;GATE VALVE;2IN X 300PSI | PACKING: USAGE DESIGN VALVE STEM, EQUIPMENT NAME GATE VALVE, EQUIPMENT TYPE/MODEL 2 IN X 300 PSI, ADDITIONAL EQUIPMENT DATA ASTM A216 WCB BODY, MANUFACTURER NEWCO | QA | EA |  |  |  |  | jayadi | R05 | 2021-07-15 15:25:23 | 2021-09-03 14:22:27
9900237254 | R1455 | PACKING | 0000 | TMP | TMP | GEN | TMP | PACKING: STEM;GATE VALVE;3IN X 300PSI | PACKING: USAGE DESIGN VALVE STEM, EQUIPMENT NAME GATE VALVE, EQUIPMENT TYPE/MODEL 3 IN X 300 PSI, ADDITIONAL EQUIPMENT DATA ASTM A216 WCB BODY, MANUFACTURER NEWCO | QA | EA |  |  |  |  | jayadi | R05 | 2021-07-15 15:25:23 | 2021-09-03 14:22:51
9900237255 | R1455 | PACKING | 0000 | TMP | TMP | GEN | TMP | PACKING: STEM;GATE VALVE;4IN X 300PSI | PACKING: USAGE DESIGN VALVE STEM, EQUIPMENT NAME GATE VALVE, EQUIPMENT TYPE/MODEL 4 IN X 300 PSI, ADDITIONAL EQUIPMENT DATA ASTM A216 WCB BODY, MANUFACTURER NEWCO | QA | EA |  |  |  |  | jayadi | R05 | 2021-07-15 15:25:23 | 2021-09-03 14:23:16
9900237256 | R1455 | PACKING | 0000 | TMP | TMP | GEN | TMP | PACKING: STEM;GATE VALVE;6IN X 300PSI | PACKING: USAGE DESIGN VALVE STEM, EQUIPMENT NAME GATE VALVE, EQUIPMENT TYPE/MODEL 6 IN X 300 PSI, ADDITIONAL EQUIPMENT DATA ASTM A216 WCB BODY | QA | EA |  |  |  |  | akmal | R06 | 2021-07-15 15:25:23 | 2021-09-29 23:23:12
9900237257 | R1455 | PACKING | 0000 | TMP | TMP | GEN | TMP | PACKING: STEM;GATE VALVE;2IN X 600PSI | PACKING: USAGE DESIGN VALVE STEM, EQUIPMENT NAME GATE VALVE, EQUIPMENT TYPE/MODEL 2 IN X 600 PSI, ADDITIONAL EQUIPMENT DATA ASTM A216 WCB BODY, MANUFACTURER NEWCO | QA | EA |  |  |  |  | jayadi | R05 | 2021-07-15 15:25:23 | 2021-09-03 14:23:44
9900237258 | R1455 | PACKING | 0000 | TMP | TMP | GEN | TMP | PACKING: STEM;GATE VALVE;3IN X 600PSI | PACKING: USAGE DESIGN VALVE STEM, EQUIPMENT NAME GATE VALVE, EQUIPMENT TYPE/MODEL 3 IN X 600 PSI, ADDITIONAL EQUIPMENT DATA ASTM A216 WCB BODY, MANUFACTURER NEWCO | QA | EA |  |  |  |  | jayadi | R05 | 2021-07-15 15:25:23 | 2021-09-03 14:24:03
9900237259 | R1455 | PACKING | 0000 | TMP | TMP | GEN | TMP | PACKING: STEM;GATE VALVE;4IN X 600PSI | PACKING: USAGE DESIGN VALVE STEM, EQUIPMENT NAME GATE VALVE, EQUIPMENT TYPE/MODEL 4 IN X 600 PSI, ADDITIONAL EQUIPMENT DATA ASTM A216 WCB BODY, MANUFACTURER NEWCO | QA | EA |  |  |  |  | jayadi | R05 | 2021-07-15 15:25:23 | 2021-09-03 14:37:05
9900237260 | R1455 | PACKING | 0000 | TMP | TMP | GEN | TMP | PACKING: STEM;GATE VALVE;6IN X 600PSI | PACKING: USAGE DESIGN VALVE STEM, EQUIPMENT NAME GATE VALVE, EQUIPMENT TYPE/MODEL 6 IN X 600 PSI, ADDITIONAL EQUIPMENT DATA ASTM A216 WCB BODY, MANUFACTURER NEWCO | QA | EA |  |  |  |  | jayadi | R05 | 2021-07-15 15:25:23 | 2021-09-03 14:24:41
9900237261 | R1455 | PACKING | 0000 | TMP | TMP | GEN | TMP | PACKING: STEM;GATE VALVE;3IN X 150PSI | PACKING: USAGE DESIGN VALVE STEM, EQUIPMENT NAME GATE VALVE, EQUIPMENT TYPE/MODEL 3 IN X 150 PSI, ADDITIONAL EQUIPMENT DATA ASTM A216 WCB BODY, MANUFACTURER NEWCO, MANUFACTURER REFERENCE X48EC82-0361 | QA | EA |  |  |  |  | jayadi | R05 | 2021-07-15 15:25:23 | 2021-09-03 14:27:03
9900237262 | R1455 | PACKING | 0000 | TMP | TMP | GEN | TMP | PACKING: STEM;GATE VALVE;4IN X 150PSI | PACKING: USAGE DESIGN VALVE STEM, EQUIPMENT NAME GATE VALVE, EQUIPMENT TYPE/MODEL 4 IN X 150 PSI, ADDITIONAL EQUIPMENT DATA ASTM A216 WCB BODY, MANUFACTURER NEWCO, MANUFACTURER REFERENCE X48EC82-0382 | QA | EA |  |  |  |  | jayadi | R05 | 2021-07-15 15:25:23 | 2021-09-03 14:28:42
9900237264 | R1455 | PACKING | 0000 | TMP | TMP | GEN | TMP | PACKING: STEM;GATE VALVE;10IN X 150PSI | PACKING: USAGE DESIGN VALVE STEM, EQUIPMENT NAME GATE VALVE, EQUIPMENT TYPE/MODEL 10 IN X 150 PSI, ADDITIONAL EQUIPMENT DATA ASTM A216 WCB BODY, MANUFACTURER NEWCO, MANUFACTURER REFERENCE X48EC82-0382 | QA | EA |  |  |  |  | jayadi | R05 | 2021-07-15 15:25:23 | 2021-09-03 14:29:12
9900237265 | R1836 | SEAT,VALVE | 0000 | Stock | K77 | GEN | TMP | SEAT,VALVE: NEWCO;GATE;3IN X 600PSI | SEAT: VALVE, VALVE STYLE GATE, VALVE SIZE 3 IN X 600 PSI, ADDITIONAL EQUIPMENT DATA ASTM A216 GRADE WCB, MANUFACTURER NEWCO | QA | EA |  |  |  |  | syaiful | R09 | 2021-07-15 15:25:23 | 2021-11-09 23:40:23
9900237267 | R1836 | SEAT,VALVE | 0000 | Stock | K77 | GEN | TMP | SEAT,VALVE: NEWCO;GATE;3X150 | SEAT: VALVE, VALVE STYLE GATE, VALVE SIZE 3 IN X 150 PSI, ADDITIONAL EQUIPMENT DATA ASTM A216 WCB BODY, MANUFACTURER NEWCO | QA | EA |  |  |  |  | akmal | R08 | 2021-07-15 15:25:23 | 2021-10-09 14:31:09
9900237268 | R1836 | SEAT,VALVE | 0000 | Stock | K77 | GEN | TMP | SEAT,VALVE: NEWCO;GATE;4X150PSI | SEAT: VALVE, VALVE STYLE GATE, VALVE SIZE 4 IN X 150 PSI, ADDITIONAL EQUIPMENT DATA ASTM A216 WCB BODY, MANUFACTURER NEWCO | QA | EA |  |  |  |  | jayadi | R08 | 2021-07-15 15:25:23 | 2021-10-09 14:31:29
9900237269 | R1836 | SEAT,VALVE | 0000 | Stock | K77 | GEN | TMP | SEAT,VALVE: NEWCO;GATE;6X150PSI | SEAT: VALVE, VALVE STYLE GATE, VALVE SIZE 6 IN X 150 PSI, ADDITIONAL EQUIPMENT DATA ASTM A216 WCB BODY, MANUFACTURER NEWCO | QA | EA |  |  |  |  | jayadi | R08 | 2021-07-15 15:25:23 | 2021-10-09 14:32:14
9900237270 | R1836 | SEAT,VALVE | 0000 | Stock | K77 | GEN | TMP | SEAT,VALVE: NEWCO;GATE;10X150PSI | SEAT: VALVE, VALVE STYLE GATE, VALVE SIZE 10 IN X 150 PSI, ADDITIONAL EQUIPMENT DATA ASTM A216 WCB BODY, MANUFACTURER NEWCO | QA | EA |  |  |  |  | jayadi | R08 | 2021-07-15 15:25:23 | 2021-10-09 14:33:01
9900237271 | R1836 | SEAT,VALVE | 0000 | Stock | K77 | GEN | TMP | SEAT,VALVE: NEWCO;GATE;4X300PSI | SEAT: VALVE, VALVE STYLE GATE, VALVE SIZE 4 IN X 300 PSI, ADDITIONAL EQUIPMENT DATA ASTM A216 WCB BODY, MANUFACTURER NEWCO | QA | EA |  |  |  |  | jayadi | R08 | 2021-07-15 15:25:23 | 2021-10-09 14:33:22
9900237272 | R1836 | SEAT,VALVE | 0000 | Stock | K77 | GEN | TMP | SEAT,VALVE: NEWCO;GATE;6X300PSI | SEAT: VALVE, VALVE STYLE GATE, VALVE SIZE 6 IN X 300 PSI, ADDITIONAL EQUIPMENT DATA ASTM A216 WCB BODY, MANUFACTURER NEWCO | QA | EA |  |  |  |  | jayadi | R08 | 2021-07-15 15:25:23 | 2021-10-09 14:33:52
9900237273 | R1836 | SEAT,VALVE | 0000 | Stock | K77 | GEN | TMP | SEAT,VALVE: NEWCO;GATE;4X300PSI | SEAT: VALVE, VALVE STYLE GATE, VALVE SIZE 4 IN X 300 PSI, ADDITIONAL EQUIPMENT DATA ASTM A216 WCB BODY, MANUFACTURER NEWCO | QA | EA |  |  |  |  | jayadi | R08 | 2021-07-15 15:25:23 | 2021-10-09 14:34:21
9900237274 | R1836 | SEAT,VALVE | 0000 | Stock | K77 | GEN | TMP | SEAT,VALVE: NEWCO;GATE;2X600PSI | SEAT: VALVE, VALVE STYLE GATE, VALVE SIZE 2 IN X 600 PSI, ADDITIONAL EQUIPMENT DATA ASTM A216 WCB BODY, MANUFACTURER NEWCO | QA | EA |  |  |  |  | jayadi | R08 | 2021-07-15 15:25:23 | 2021-10-09 14:34:33
9900237275 | R2016 | STEM,VALVE | 0000 | TMP | TMP | GEN | TMP | STEM,VALVE: GATE;NEWCO;A216 WCB BODY | STEM: VALVE, VALVE STYLE GATE, ADDITIONAL EQUIPMENT DATA ASTM A216 WCB BODY, MANUFACTURER NEWCO | QA1 | EA |  |  |  |  | akmal | R08 | 2021-07-15 15:25:23 | 2021-11-06 14:08:21
9900237276 | R2016 | STEM,VALVE | 0000 | TMP | TMP | GEN | TMP | STEM,VALVE: GATE;4IN X 150PSI;NEWCO | STEM: VALVE, VALVE STYLE GATE, VALVE SIZE 4 IN X 150 PSI, ADDITIONAL EQUIPMENT DATA ASTM A216 WCB BODY, MANUFACTURER NEWCO | QA1 | EA |  |  |  |  | akmal | R08 | 2021-07-15 15:25:23 | 2021-11-06 14:08:47
9900237279 | R2016 | STEM,VALVE | 0000 | TMP | TMP | GEN | TMP | STEM,VALVE: GATE;10IN X 150PSI;NEWCO | STEM: VALVE, VALVE STYLE GATE, VALVE SIZE 10 IN X 150 PSI, ADDITIONAL EQUIPMENT DATA ASTM A216 WCB BODY, MANUFACTURER NEWCO | QA1 | EA |  |  |  |  | akmal | R08 | 2021-07-15 15:25:23 | 2021-11-06 14:10:18
9900237281 | R2016 | STEM,VALVE | 0000 | TMP | TMP | GEN | TMP | STEM,VALVE: GATE;4IN X 300PSI;NEWCO | STEM: VALVE, VALVE STYLE GATE, VALVE SIZE 4 IN X 300 PSI, ADDITIONAL EQUIPMENT DATA ASTM A216 WCB BODY, MANUFACTURER NEWCO | QA1 | EA |  |  |  |  | akmal | R08 | 2021-07-15 15:25:23 | 2021-11-06 14:10:52
9900237284 | R2016 | STEM,VALVE | 0000 | TMP | TMP | GEN | TMP | STEM,VALVE: GATE;3IN X 300PSI;NEWCO | STEM: VALVE, VALVE STYLE GATE, VALVE SIZE 3 IN X 300 PSI, ADDITIONAL EQUIPMENT DATA ASTM A216 WCB BODY, MANUFACTURER NEWCO | QA1 | EA |  |  |  |  | akmal | R08 | 2021-07-15 15:25:23 | 2021-11-06 14:11:11
9900237285 | R2016 | STEM,VALVE | 0000 | TMP | TMP | GEN | TMP | STEM,VALVE: GATE;2IN X 600PSI;NEWCO | STEM: VALVE, VALVE STYLE GATE, VALVE SIZE 2 IN X 600 PSI, ADDITIONAL EQUIPMENT DATA ASTM A216 WCB BODY, MANUFACTURER NEWCO | QA1 | EA |  |  |  |  | akmal | R08 | 2021-07-15 15:25:23 | 2021-11-06 14:11:33
9900237287 | R2016 | STEM,VALVE | 0000 | TMP | TMP | GEN | TMP | STEM,VALVE: GATE;6IN X 600PSI;NEWCO | STEM: VALVE, VALVE STYLE GATE, VALVE SIZE 6 IN X 600 PSI, ADDITIONAL EQUIPMENT DATA ASTM A216 WCB BODY, MANUFACTURER NEWCO | QA1 | EA |  |  |  |  | akmal | R08 | 2021-07-15 15:25:23 | 2021-11-06 14:11:57
9900237290 | R0151 | BEARING | 0000 | TMP | TMP | GEN | TMP | BEARING: STEM;GATE VLV;2IN X 150PSI | BEARING: USAGE DESIGN VALVE STEM, EQUIPMENT NAME GATE VALVE, EQUIPMENT TYPE/MODEL 2 IN X 150 PSI, ADDITIONAL EQUIPMENT DATA ASTM A216 WCB BODY, MANUFACTURER SMITH | QA | EA |  |  |  |  | akmal | R06 | 2021-07-15 15:25:23 | 2021-09-27 11:35:39
9900237291 | R0151 | BEARING | 0000 | TMP | TMP | GEN | TMP | BEARING: STEM;GATE VLV;1IN X 800PSI | BEARING: USAGE DESIGN VALVE STEM, EQUIPMENT NAME GATE VALVE, EQUIPMENT TYPE/MODEL 1 IN X 800 PSI, ADDITIONAL EQUIPMENT DATA ASTM A216 WCB BODY, MANUFACTURER SMITH | QA | EA |  |  |  |  | akmal | R06 | 2021-07-15 15:25:23 | 2021-09-27 11:36:06
9900237292 | R0151 | BEARING | 0000 | TMP | TMP | GEN | TMP | BEARING: STEM;GATE VLV;1-1/2INX800PSI | BEARING: USAGE DESIGN VALVE STEM, EQUIPMENT NAME GATE VALVE, EQUIPMENT TYPE/MODEL 1-1/2 IN X 800 PSI, ADDITIONAL EQUIPMENT DATA ASTM A216 WCB BODY, MANUFACTURER SMITH | QA | EA |  |  |  |  | akmal | R06 | 2021-07-15 15:25:23 | 2021-09-27 11:36:25
9900237293 | R1455 | PACKING | 0000 | TMP | TMP | GEN | TMP | PACKING: STEM;GATE VALVE;2IN X 150PSI | PACKING: USAGE DESIGN VALVE STEM, EQUIPMENT NAME GATE VALVE, EQUIPMENT TYPE/MODEL 2 IN X 150 PSI, ADDITIONAL EQUIPMENT DATA ASTM A216 WCB BODY, MANUFACTURER SMITH | QA | EA |  |  |  |  | akmal | R06 | 2021-07-15 15:25:23 | 2021-09-29 21:46:50
9900237294 | R1455 | PACKING | 0000 | TMP | TMP | GEN | TMP | PACKING: STEM;GATE VALVE;1-1/2 X 800PSI | PACKING: USAGE DESIGN VALVE STEM, EQUIPMENT NAME GATE VALVE, EQUIPMENT TYPE/MODEL 1-1/2 IN X 800 PSI, ADDITIONAL EQUIPMENT DATA ASTM A216 WCB BODY, MANUFACTURER SMITH | QA | EA |  |  |  |  | akmal | R06 | 2021-07-15 15:25:23 | 2021-09-29 21:48:37
9900237295 | R1455 | PACKING | 0000 | TMP | TMP | GEN | TMP | PACKING: STEM;GATE VALVE;1IN X 800PSI | PACKING: USAGE DESIGN VALVE STEM, EQUIPMENT NAME GATE VALVE, EQUIPMENT TYPE/MODEL 1 IN X 800 PSI, ADDITIONAL EQUIPMENT DATA ASTM A216 WCB BODY, MANUFACTURER SMITH | QA | EA |  |  |  |  | akmal | R06 | 2021-07-15 15:25:23 | 2021-09-29 21:49:26
9900237297 | R0943 | GASKET | 0000 | TMP | TMP | GEN | TMP | GASKET: BONNET;GATE VALVE;1-1/2IN X 800 | GASKET: TYPE VALVE BONNET, EQUIPMENT NAME GATE VALVE, EQUIPMENT TYPE/MODEL 1-1/2 IN X 800 PSI, ADDITIONAL EQUIPMENT DATA ASTM A216 WCB BODY, MANUFACTURER NEWCO | QA | EA |  |  |  |  | bursah | R05 | 2021-07-15 15:25:23 | 2021-09-03 08:37:11
9900237298 | R0943 | GASKET | 0000 | TMP | TMP | GEN | TMP | GASKET: BONNET;GATE VALVE;1IN X 800PSI | GASKET: TYPE VALVE BONNET, EQUIPMENT NAME GATE VALVE, EQUIPMENT TYPE/MODEL 1 IN X 800 PSI, ADDITIONAL EQUIPMENT DATA ASTM A216 WCB BODY, MANUFACTURER SMITH | QA | EA |  |  |  |  | akmal | R05 | 2021-07-15 15:25:23 | 2021-09-03 08:39:21
9900237299 | R1455 | PACKING | 0000 | TMP | TMP | GEN | TMP | PACKING: STEM;GATE VALVE;2IN X 150PSI | PACKING: USAGE DESIGN VALVE STEM, EQUIPMENT NAME GATE VALVE, EQUIPMENT TYPE/MODEL 2 IN X 150 PSI, ADDITIONAL EQUIPMENT DATA ASTM A216 WCB BODY, MANUFACTURER SMITH | QA | EA |  |  |  |  | akmal | R06 | 2021-07-15 15:25:23 | 2021-09-29 23:51:44
9900237300 | R1455 | PACKING | 0000 | TMP | TMP | GEN | TMP | PACKING: STEM;GATE VALVE;1-1/2 X 800PSI | PACKING: USAGE DESIGN VALVE STEM, EQUIPMENT NAME GATE VALVE, EQUIPMENT TYPE/MODEL 1-1/2 IN X 800 PSI, ADDITIONAL EQUIPMENT DATA ASTM A216 WCB BODY, MANUFACTURER SMITH | QA | EA |  |  |  |  | akmal | R06 | 2021-07-15 15:25:23 | 2021-09-29 23:51:44
9900237301 | R1455 | PACKING | 0000 | TMP | TMP | GEN | TMP | PACKING: STEM;GATE VALVE;1IN X 800PSI | PACKING: USAGE DESIGN VALVE STEM, EQUIPMENT NAME GATE VALVE, EQUIPMENT TYPE/MODEL 1 IN X 800 PSI, ADDITIONAL EQUIPMENT DATA ASTM A216 WCB BODY, MANUFACTURER SMITH | QA | EA |  |  |  |  | akmal | R06 | 2021-07-15 15:25:23 | 2021-09-29 23:51:44
9900237302 | R0158 | BEARING,ROLLER | 3110 | Stock | K58 | GEN | TMP | BEARING,RLR: TPR THR;45MM ID;T177 | BEARING: ROLLER, TYPE TAPERED THRUST, ROW SINGLE DIRECTION, INSIDE DIAMETER 45MM, OUTSIDE DIAMETER 73MM, WIDTH 20MM, CAGE MATERIAL PRESSED STEEL, STYLE OPEN, BEARING CODE T177 | QA | EA |  |  |  |  | dzikri | R05 | 2021-07-15 15:25:23 | 2021-08-28 12:05:10
9900237304 | R0943 | GASKET | 0000 | TMP | TMP | GEN | TMP | GASKET: COVER;BFLY VALVE;20IN X 150PSI | GASKET: TYPE COVER, EQUIPMENT NAME BUTTERFLY VALVE, EQUIPMENT TYPE/MODEL 3K35020009679, 20 IN X 150 PSI, MANUFACTURER KEYSTONE | QA | EA |  |  |  |  | akmal | R05 | 2021-07-15 15:25:23 | 2021-09-03 14:15:29
9900237305 | R0943 | GASKET | 0000 | TMP | TMP | GEN | TMP | GASKET: COVER;BFLY VALVE;24IN X 150PSI | GASKET: TYPE COVER, EQUIPMENT NAME BUTTERFLY VALVE, EQUIPMENT TYPE/MODEL 3K35040009679, 24 IN X 150 PSI, MANUFACTURER KEYSTONE | QA | EA |  |  |  |  | akmal | R05 | 2021-07-15 15:25:23 | 2021-09-03 14:15:33
9900237306 | R0943 | GASKET | 0000 | TMP | TMP | OEM | TMP | GASKET: POINTER;BFLY VALVE;20IN X 150PSI | GASKET: TYPE POINTER, EQUIPMENT NAME BUTTERFLY VALVE, EQUIPMENT TYPE/MODEL 3K35020023679, 20 IN X 150 PSI, MANUFACTURER KEYSTONE | QA | EA |  |  |  |  | bursah | R05 | 2021-07-15 15:25:23 | 2021-09-29 15:34:26
9900237307 | R0943 | GASKET | 0000 | TMP | TMP | GEN | TMP | GASKET: POINTER;BFLY VALVE;24IN X 150PSI | GASKET: TYPE POINTER, EQUIPMENT NAME BUTTERFLY VALVE, EQUIPMENT TYPE/MODEL 3K35040015379, 24 IN X 150 PSI, MANUFACTURER KEYSTONE | QA | EA |  |  |  |  | akmal | R05 | 2021-07-15 15:25:23 | 2021-09-03 14:15:37
9900237308 | R0943 | GASKET | 0000 | TMP | TMP | GEN | TMP | GASKET: POINTER;BFLY VALVE;36IN X 150PSI | GASKET: TYPE POINTER, EQUIPMENT NAME BUTTERFLY VALVE, EQUIPMENT TYPE/MODEL 3K35200023679, 36 IN X 150 PSI, MANUFACTURER KEYSTONE | QA | EA |  |  |  |  | akmal | R05 | 2021-07-15 15:25:23 | 2021-09-03 14:15:42
9900237309 | R1443 | O-RING | 5331 | Stock | K85 | GEN | TMP | O-RING: 20.29X2.62MM;NBR 70;AS568-217 | O-RING: INSIDE DIAMETER 20.29MM, OUTSIDE DIAMETER 25.53MM, WIDTH 2.62MM, MATERIAL NBR 70, INDUSTRY STANDARD AS568-217 | QA | EA |  |  |  |  | bursah | R10 | 2021-07-15 15:25:23 | 2021-11-21 12:20:17
9900237311 | R0943 | GASKET | 0000 | TMP | TMP | GEN | TMP | GASKET: BONNET;CHECK VLV;31FCB215-2X150 | GASKET: TYPE VALVE BONNET, EQUIPMENT NAME CHECK VALVE, EQUIPMENT TYPE/MODEL 31FCB215, 2 IN X 150 PSI, MANUFACTURER NEWCO | QA | EA |  |  |  |  | akmal | R05 | 2021-07-15 15:25:23 | 2021-09-03 09:42:12
9900237312 | R0943 | GASKET | 0000 | TMP | TMP | GEN | TMP | GASKET: BONNET;CHECK VLV;31FCB215-3X150 | GASKET: TYPE VALVE BONNET, EQUIPMENT NAME CHECK VALVE, EQUIPMENT TYPE/MODEL 31FCB215, 3 IN X 150 PSI, MANUFACTURER NEWCO | QA | EA |  |  |  |  | akmal | R05 | 2021-07-15 15:25:23 | 2021-09-03 09:43:25
9900237313 | R0943 | GASKET | 0000 | TMP | TMP | GEN | TMP | GASKET: BONNET;CHECK VLV;31FCB215-4X150 | GASKET: TYPE VALVE BONNET, EQUIPMENT NAME CHECK VALVE, EQUIPMENT TYPE/MODEL 31FCB215, 4 IN X 150 PSI, MANUFACTURER NEWCO | QA | EA |  |  |  |  | akmal | R05 | 2021-07-15 15:25:23 | 2021-09-03 09:45:32
9900237314 | R0943 | GASKET | 0000 | TMP | TMP | GEN | TMP | GASKET: BONNET;CHECK VLV;31FCB277-6X150 | GASKET: TYPE VALVE BONNET, EQUIPMENT NAME CHECK VALVE, EQUIPMENT TYPE/MODEL 31FCB277, 6 IN X 150 PSI, MANUFACTURER NEWCO | QA | EA |  |  |  |  | akmal | R05 | 2021-07-15 15:25:23 | 2021-09-03 09:45:37
9900237315 | R0943 | GASKET | 0000 | TMP | TMP | GEN | TMP | GASKET: BONNET;CHECK VLV;31FCB277-10X150 | GASKET: TYPE VALVE BONNET, EQUIPMENT NAME CHECK VALVE, EQUIPMENT TYPE/MODEL 31FCB277, 10 IN X 150 PSI, MANUFACTURER NEWCO | QA | EA |  |  |  |  | akmal | R05 | 2021-07-15 15:25:23 | 2021-09-03 09:45:41
9900237316 | R0943 | GASKET | 0000 | TMP | TMP | GEN | TMP | GASKET: BONNET;CHECK VLV;31FCB277-2X300 | GASKET: TYPE VALVE BONNET, EQUIPMENT NAME CHECK VALVE, EQUIPMENT TYPE/MODEL 31FCB277, 2 IN X 300 PSI, MANUFACTURER NEWCO | QA | EA |  |  |  |  | akmal | R05 | 2021-07-15 15:25:23 | 2021-09-03 09:45:46
9900237317 | R0943 | GASKET | 0000 | TMP | TMP | GEN | TMP | GASKET: BONNET;CHECK VLV;31FCB277-3X300 | GASKET: TYPE VALVE BONNET, EQUIPMENT NAME CHECK VALVE, EQUIPMENT TYPE/MODEL 31FCB277, 3 IN X 300 PSI, MANUFACTURER NEWCO | QA | EA |  |  |  |  | akmal | R05 | 2021-07-15 15:25:23 | 2021-09-03 09:45:50
9900237318 | R0943 | GASKET | 0000 | TMP | TMP | GEN | TMP | GASKET: BONNET;CHECK VLV;31FCB277-4X300 | GASKET: TYPE VALVE BONNET, EQUIPMENT NAME CHECK VALVE, EQUIPMENT TYPE/MODEL 31FCB277, 4 IN X 300 PSI, MANUFACTURER NEWCO | QA | EA |  |  |  |  | jayadi | R05 | 2021-07-15 15:25:23 | 2021-09-29 10:10:32
9900237319 | R0943 | GASKET | 0000 | TMP | TMP | GEN | TMP | GASKET: BONNET;CHECK VLV;31FCB277-6X300 | GASKET: TYPE VALVE BONNET, EQUIPMENT NAME CHECK VALVE, EQUIPMENT TYPE/MODEL 31FCB277, 6 IN X 300 PSI, MANUFACTURER NEWCO | QA | EA |  |  |  |  | jayadi | R05 | 2021-07-15 15:25:23 | 2021-09-29 10:10:45
9900237320 | R0943 | GASKET | 0000 | TMP | TMP | GEN | TMP | GASKET: BONNET;CHECK VLV;31FCB277-8X300 | GASKET: TYPE VALVE BONNET, EQUIPMENT NAME CHECK VALVE, EQUIPMENT TYPE/MODEL 31FCB277, 8 IN X 300 PSI, MANUFACTURER NEWCO | QA | EA |  |  |  |  | akmal | R05 | 2021-07-15 15:25:23 | 2021-09-03 09:46:53
9900237323 | R0943 | GASKET | 0000 | TMP | TMP | GEN | TMP | GASKET: BONNET;CHECK VLV;31FCB277-8X600 | GASKET: TYPE VALVE BONNET, EQUIPMENT NAME CHECK VALVE, EQUIPMENT TYPE/MODEL 31FCB277, 8 IN X 600 PSI, MANUFACTURER NEWCO | QA | EA |  |  |  |  | akmal | R05 | 2021-07-15 15:25:23 | 2021-09-03 09:46:56
9900237324 | R0943 | GASKET | 0000 | TMP | TMP | GEN | TMP | GASKET: BONNET;CHECK VLV;31FCB277-12X600 | GASKET: TYPE VALVE BONNET, EQUIPMENT NAME CHECK VALVE, EQUIPMENT TYPE/MODEL 31FCB277, 12 IN X 600 PSI, MANUFACTURER NEWCO | QA | EA |  |  |  |  | akmal | R05 | 2021-07-15 15:25:23 | 2021-09-03 09:47:00
9900237325 | R1836 | SEAT,VALVE | 0000 | Stock | K77 | GEN | TMP | SEAT,VALVE: NEWCO;CHECK VLV 31FCB215 | SEAT: VALVE, VALVE STYLE CHECK VALVE 31FCB215, VALVE SIZE 2 IN X 150 PSI, MANUFACTURER NEWCO | QA | EA |  |  |  |  | akmal | R08 | 2021-07-15 15:25:23 | 2021-10-09 14:45:57
9900237326 | R1836 | SEAT,VALVE | 0000 | Stock | K77 | GEN | TMP | SEAT,VALVE: NEWCO;CHECK VLV 31FCB215 | SEAT: VALVE, VALVE STYLE CHECK VALVE 31FCB215, VALVE SIZE 3 IN X 150 PSI, MANUFACTURER NEWCO | QA | EA |  |  |  |  | akmal | R08 | 2021-07-15 15:25:23 | 2021-10-09 14:46:12
9900237327 | R1836 | SEAT,VALVE | 0000 | Stock | K77 | GEN | TMP | SEAT,VALVE: NEWCO;CHECK VLV 31FCB215 | SEAT: VALVE, VALVE STYLE CHECK VALVE 31FCB215, VALVE SIZE 4 IN X 150 PSI, MANUFACTURER NEWCO | QA | EA |  |  |  |  | akmal | R08 | 2021-07-15 15:25:23 | 2021-10-09 14:46:25
9900237328 | R1836 | SEAT,VALVE | 0000 | Stock | K77 | GEN | TMP | SEAT,VALVE: NEWCO;CHECK VLV 31FCB277 | SEAT: VALVE, VALVE STYLE CHECK VALVE 31FCB277, VALVE SIZE 6 IN X 150 PSI, MANUFACTURER NEWCO | QA | EA |  |  |  |  | akmal | R08 | 2021-07-15 15:25:23 | 2021-10-09 14:46:38
9900237329 | R1836 | SEAT,VALVE | 0000 | Stock | K77 | GEN | TMP | SEAT,VALVE: NEWCO;CHECK VLV 31FCB277 | SEAT: VALVE, VALVE STYLE CHECK VALVE 31FCB277, VALVE SIZE 10 IN X 150 PSI, MANUFACTURER NEWCO | QA | EA |  |  |  |  | akmal | R08 | 2021-07-15 15:25:23 | 2021-10-09 14:46:51
9900237330 | R1836 | SEAT,VALVE | 0000 | Stock | K77 | GEN | TMP | SEAT,VALVE: NEWCO;CHECK VLV 31FCB277 | SEAT: VALVE, VALVE STYLE CHECK VALVE 31FCB277, VALVE SIZE 2 IN X 300 PSI, MANUFACTURER NEWCO | QA | EA |  |  |  |  | akmal | R08 | 2021-07-15 15:25:23 | 2021-10-09 14:47:06
9900237331 | R1836 | SEAT,VALVE | 0000 | Stock | K77 | GEN | TMP | SEAT,VALVE: NEWCO;CHECK VLV 31FCB277 | SEAT: VALVE, VALVE STYLE CHECK VALVE 31FCB277, VALVE SIZE 3 IN X 300 PSI, MANUFACTURER NEWCO | QA | EA |  |  |  |  | akmal | R08 | 2021-07-15 15:25:23 | 2021-10-09 14:47:19
9900237332 | R1836 | SEAT,VALVE | 0000 | Stock | K77 | GEN | TMP | SEAT,VALVE: NEWCO;CHECK VLV 31FCB277 | SEAT: VALVE, VALVE STYLE CHECK VALVE 31FCB277, VALVE SIZE 4 IN X 300 PSI, MANUFACTURER NEWCO | QA | EA |  |  |  |  | akmal | R08 | 2021-07-15 15:25:23 | 2021-10-09 14:44:11
9900237333 | R1836 | SEAT,VALVE | 0000 | Stock | K77 | GEN | TMP | SEAT,VALVE: NEWCO;CHECK VLV 31FCB277 | SEAT: VALVE, VALVE STYLE CHECK VALVE 31FCB277, VALVE SIZE 6 IN X 300 PSI, MANUFACTURER NEWCO | QA | EA |  |  |  |  | jayadi | R08 | 2021-07-15 15:25:23 | 2021-10-09 14:44:33
9900237334 | R1836 | SEAT,VALVE | 0000 | Stock | K77 | GEN | TMP | SEAT,VALVE: NEWCO;CHECK VLV 31FCB277 | SEAT: VALVE, VALVE STYLE CHECK VALVE 31FCB277, VALVE SIZE 8 IN X 300 PSI, MANUFACTURER NEWCO | QA | EA |  |  |  |  | jayadi | R08 | 2021-07-15 15:25:23 | 2021-10-09 14:44:54
9900237335 | R1836 | SEAT,VALVE | 0000 | Stock | K77 | GEN | TMP | SEAT,VALVE: NEWCO;CHECK VLV 31FCB277 | SEAT: VALVE, VALVE STYLE CHECK VALVE 31FCB277, VALVE SIZE 16 IN X 300 PSI, MANUFACTURER NEWCO | QA | EA |  |  |  |  | jayadi | R08 | 2021-07-15 15:25:23 | 2021-10-09 14:47:32
9900237336 | R1836 | SEAT,VALVE | 0000 | Stock | K77 | GEN | TMP | SEAT,VALVE: NEWCO;CHECK VLV 31FCB277 | SEAT: VALVE, VALVE STYLE CHECK VALVE 31FCB277, VALVE SIZE 24 IN X 300 PSI, MANUFACTURER NEWCO | QA | EA |  |  |  |  | jayadi | R08 | 2021-07-15 15:25:23 | 2021-10-09 14:48:35
9900237337 | R1836 | SEAT,VALVE | 0000 | Stock | K77 | GEN | TMP | SEAT,VALVE: NEWCO;CHECK VLV 31FCB277 | SEAT: VALVE, VALVE STYLE CHECK VALVE 31FCB277, VALVE SIZE 8 IN X 600 PSI, MANUFACTURER NEWCO | QA | EA |  |  |  |  | jayadi | R08 | 2021-07-15 15:25:23 | 2021-10-09 14:50:05
9900237338 | R1836 | SEAT,VALVE | 0000 | Stock | K77 | GEN | TMP | SEAT,VALVE: NEWCO;CHECK VLV 31FCB277 | SEAT: VALVE, VALVE STYLE CHECK VALVE 31FCB277, VALVE SIZE 12 IN X 600 PSI, MANUFACTURER NEWCO | QA | EA |  |  |  |  | jayadi | R08 | 2021-07-15 15:25:23 | 2021-10-09 14:51:02
9900237339 | R1443 | O-RING | 5331 | Stock | K85 | GEN | TMP | O-RING: BTFLY VALVE;802012117000 | O-RING: MATERIAL RUBBER, 2-117, 2-134, EQUIPMENT NAME BUTTERFLY VALVE, EQUIPMENT TYPE/MODEL 12 AND 30 IN X 150 PSI, MANUFACTURER KEYSTONE, MANUFACTURER REFERENCE 802012117000 | CAT | EA |  |  |  |  | bursah | R11 | 2021-07-15 15:25:23 | 2021-11-18 08:51:25
9900237340 | R1443 | O-RING | 5331 | Stock | K85 | GEN | TMP | O-RING: NBR;BTFLY VALVE;16IN X 150PSI | O-RING: MATERIAL NBR, EQUIPMENT NAME BUTTERFLY VALVE, EQUIPMENT TYPE/MODEL 12 IN, 16 IN X 150 PSI, MANUFACTURER KEYSTONE, MANUFACTURER REFERENCE 80201212000 | QA | EA |  |  |  |  | bursah | R06 | 2021-07-15 15:25:23 | 2021-10-06 23:21:13
9900237341 | R1443 | O-RING | 5331 | Stock | K85 | GEN | TMP | O-RING: NBR;BTFLY VALVE;30IN X 150PSI | O-RING: INSIDE DIAMETER 2.141 IN, OUTSIDE DIAMETER 2.245 IN, MATERIAL NBR, EQUIPMENT NAME BUTTERFLY VALVE, EQUIPMENT TYPE/MODEL 20 IN, 24 IN, 30 IN X 150 PSI, MANUFACTURER KEYSTONE, MANUFACTURER REFERENCE 802012141000 | QA | EA |  |  |  |  | bursah | R06 | 2021-07-15 15:25:23 | 2021-10-06 23:40:58
9900237342 | R1443 | O-RING | 5331 | Stock | K85 | GEN | TMP | O-RING: 61.6X2.62MM;NBR 70;AS568-143 | O-RING: INSIDE DIAMETER 61.6MM, OUTSIDE DIAMETER 69.55MM, WIDTH 2.62MM, MATERIAL NBR 70, INDUSTRY STANDARD AS568-143 | QA | EA |  |  |  |  | akmal | R10 | 2021-07-15 15:25:23 | 2021-11-21 11:35:53
9900237343 | R1443 | O-RING | 5331 | Stock | K85 | GEN | TMP | O-RING: 151.99X3.53MM;NBR 70;AS568-258 | O-RING: INSIDE DIAMETER 151.99MM, OUTSIDE DIAMETER 159.05MM, WIDTH 3.53MM, MATERIAL NBR 70, INDUSTRY STANDARD AS568-258 | QA | EA |  |  |  |  | akmal | R10 | 2021-07-15 15:25:23 | 2021-11-21 06:41:19
9900237345 | 03798 | FLANGE,PIPE | 4730 | Stock | K76 | GEN | TMP | FLANGE: WN;RF;18IN;600PSI;A105;BLK | FLANGE: PIPE, SIZE 18 IN, RATING 600 PSI, FACE RAISED FACE, MATERIAL CARBON STEEL, TYPE WELD NECK, SPECIFICATION ASTM A105N, FINISH BLACK OXIDE, INDUSTRY STANDARD ASME B16.5, NUMBER OF HOLE 20, BOLT HOLE DIAMETER 44MM | QA | EA |  |  |  |  | dzikri | R02 | 2021-07-18 10:32:47 | 2021-07-18 10:32:47
9900237356 | R0402 | CASING | 0000 | TMP | TMP | GEN | TMP | CASING: | CASING: TYPE SEAMLES, SIZE 11-3/4 IN 65PPF, SPECIAL FEATURES DRIFTED 10-5/8 IN, ADDITIONAL EQUIPMENT DATA BLANK;GREEN PIPE SPECIFICATION C/W PROTECTORS, MANUFACTURER REFERENCE SHOULD BE C/W ORIGINAL MILL CERTIFICATE | CAT | JT |  |  |  |  | dadan | R14 | 2021-07-15 15:25:23 | 2021-12-07 22:01:16
9900237367 | 5572A | PIPE,LINE | 4710 | TMP | TMP | GEN | TMP | PIPE,LINE: 1-1/2IN;6M;STD;A106B;SML;BE | PIPE: LINE, SIZE 1-1/2 IN, STRUCTURE SEAMLESS, RATING SCH STD, MATERIAL CARBON STEEL, SPECIFICATION ASTM A106-B, GRADE B, LENGTH 6M, ENDS BEVELED, FINISH BLACK OXIDE, INDUSTRY STANDARD ASME B36.10 | QA | JT |  |  |  |  | syaiful | R03 | 2021-07-15 15:25:23 | 2021-08-02 00:00:29
9900237518 | 5572A | PIPE,LINE | 4710 | TMP | TMP | GEN | TMP | PIPE,LINE: 3/4IN;6M;S40;A53-B;SML;BE;BLK | PIPE: LINE, SIZE 3/4 IN, STRUCTURE SEAMLESS, RATING SCH 40, MATERIAL CARBON STEEL, SPECIFICATION ASTM A53, GRADE B, LENGTH 6M, ENDS BEVELED, FINISH BLACK OXIDE, INDUSTRY STANDARD ASME B36.10 | QA | JT |  |  |  |  | syaiful | R03 | 2021-07-15 15:25:23 | 2021-08-02 00:02:14
9900237522 | R1443 | O-RING | 5331 | Stock | K85 | GEN | TMP | O-RING: FILTER CAP:GROVE;CRANE;RT58B | O-RING: TYPE HYDRAULIC FILTER CAP, EQUIPMENT NAME ROUGH TERRAIN CRANE, EQUIPMENT TYPE/MODEL RT58B, ADDITIONAL EQUIPMENT DATA ENGINE 6BT5.9, MANUFACTURER GROVE | QA | EA |  |  |  |  | akmal | R06 | 2021-07-15 15:25:23 | 2021-09-30 01:23:48
9900237525 | R2272 | VALVE,CHECK | 0000 | Stock | K77 | GEN | TMP | VALVE,CHECK: 4IN;300;WCB;RF;DUAL DISC | VALVE: CHECK, SIZE 4 IN, DESIGN RATING 300 PSI, CONNECTION RF FLANGE, BODY MATERIAL CAST STEEL ASTM A216-WCB, TRIM ASTM A216-WCB CAP & HINGE, SS410 DISC, SS316 SPRING & PIN, PORT FULL, TYPE DUAL DISC WAFER, SOFTGOODS PTFE SEAL, CONFIGURATION 2-WAY, SPECIFICATION API 6D & API 6FA, SPECIAL FEATURES REPLACEABLE DISC & SEAT | QA | EA |  |  |  |  | jayadi | R08 | 2021-07-15 15:25:23 | 2021-10-26 14:51:04
9900237553 | R0645 | CROSSOVER,DRILLING | 0000 | Stock | K04 | GEN | TMP | CROSSOVER: | CROSSOVER: DRILLING, TYPE REDUCE, LENGTH 20 IN, TOP OD/ID 7 IN OD X 3-3/4 IN ID, TOP SIZE/CONNECTION 7 IN BTC BOX, BOTTOM SIZE/CONNECTION 6-5/8 IN BTC PIN, MATERIAL AISI 4130HT, GRADE API 7-1 | CAT | EA |  |  |  |  | aa52LvePHS | R12 | 2021-07-15 15:25:23 | 2021-10-13 13:19:02
9900237554 | R0645 | CROSSOVER,DRILLING | 0000 | Stock | K04 | GEN | TMP | CROSSOVER: | CROSSOVER: DRILLING, TYPE REDUCE, TOP OD/ID 7-3/4 IN OD X 3-1/2 IN ID, TOP SIZE/CONNECTION 6-5/8 IN BUTT BOX, BOTTOM OD/ID 6-1/4 IN OD X 3-3/4 IN ID, BOTTOM SIZE/CONNECTION 5 IN AB-FL4S PIN, MATERIAL AISI 4145, GRADE API 7-1, SPECIAL FEATURES 15 PPF WEIGHT | CAT | EA |  |  |  |  | aa52LvePHS | R12 | 2021-07-15 15:25:23 | 2021-10-14 08:23:34
9900237555 | R0645 | CROSSOVER,DRILLING | 0000 | Stock | K04 | GEN | TMP | CROSSOVER: | CROSSOVER: DRILLING, TYPE STRAIGHT, TOP OD/ID 5 IN OD, TOP SIZE/CONNECTION 5 IN AB-FL4S BOX , BOTTOM OD/ID 5 IN OD, BOTTOM SIZE/CONNECTION 5 IN AB-FL4S PIN, MATERIAL AISI 4145, GRADE API 7-1, SPECIAL FEATURES 18 PPF WEIGHT TOP, 15 PPF WEIGHT BOTTON | CAT | EA |  |  |  |  | bursah | R12 | 2021-07-15 15:25:23 | 2021-11-23 10:35:39
9900237556 | R0645 | CROSSOVER,DRILLING | 0000 | Stock | K04 | GEN | TMP | CROSSOVER: | CROSSOVER: DRILLING, TYPE STRAIGHT, TOP OD/ID 5 IN OD, TOP SIZE/CONNECTION 5 IN AB-FL4S BOX , BOTTOM OD/ID 5 IN OD, BOTTOM SIZE/CONNECTION 5 IN AB-FL4S PIN, MATERIAL AISI 4145, GRADE API 7-1, SPECIAL FEATURES 18 PPF WEIGHT TOP, 15 PPF WEIGHT BOTTON | CAT | EA |  |  |  |  | bursah | R12 | 2021-07-15 15:25:23 | 2021-11-23 10:53:07
9900237558 | R0645 | CROSSOVER,DRILLING | 0000 | Stock | K04 | GEN | TMP | CROSSOVER: | CROSSOVER: DRILLING, TYPE REDUCE, TOP OD/ID 7-3/4 IN OD X 3-1/2 IN ID, TOP SIZE/CONNECTION 6-5/8 IN BUTT BOX, BOTTOM OD/ID 6-1/4 IN OD X 3-3/4 IN ID, BOTTOM SIZE/CONNECTION 5 IN AB-FL4S PIN, MATERIAL AISI 4145, GRADE API 7-1, SPECIAL FEATURES 18 PPF WEIGHT | CAT | EA |  |  |  |  | aa52LvePHS | R12 | 2021-07-15 15:25:23 | 2021-10-14 09:18:07
9900237562 | R1560 | PLUG | 0000 | TMP | TMP | GEN | TMP | PLUG: | PLUG: TYPE BRIDGING, SIZE 13 IN DIA OD, MATERIAL RUBBER, USAGE DESIGN CASING SIZE 13-3/8 IN EZSV | CAT | EA |  |  |  |  | bursah | R13 | 2021-07-15 15:25:23 | 2021-09-29 21:24:53
9900237580 | R0520 | COLLAR | 0000 | TMP | TMP | GEN | TMP | COLLAR: | COLLAR: TYPE CASING, SIZE 8-5/8 IN ID X 9-3/8 IN OD, MATERIAL CS, K55, SPECIAL FEATURES SPECIAL CLEARANCE BTC | CAT | EA |  |  |  |  | bursah | R15 | 2021-07-15 15:25:23 | 2021-12-06 20:43:24
9900237663 | 03798 | FLANGE,PIPE | 4730 | Stock | K76 | GEN | TMP | FLANGE: WN;RF;3IN;600PSI;A105;BLK | FLANGE: PIPE, SIZE 3 IN, RATING 600 PSI, FACE RAISED FACE, MATERIAL CARBON STEEL, TYPE WELD NECK, SPECIFICATION ASTM A105N, FINISH BLACK OXIDE, INDUSTRY STANDARD ASME B16.5, NUMBER OF HOLE 8, BOLT HOLE DIAMETER 22MM | QA | EA |  |  |  |  | dzikri | R02 | 2021-07-17 14:08:22 | 2021-07-18 01:09:11
9900237664 | 03798 | FLANGE,PIPE | 4730 | Stock | K76 | GEN | TMP | FLANGE: WN;RF;6IN;600PSI;A105;BLK | FLANGE: PIPE, SIZE 6 IN, RATING 600 PSI, FACE RAISED FACE, MATERIAL CARBON STEEL, TYPE WELD NECK, SPECIFICATION ASTM A105N, FINISH BLACK OXIDE, INDUSTRY STANDARD ASME B16.5, NUMBER OF HOLE 12, BOLT HOLE DIAMETER 29MM | QA | EA |  |  |  |  | dzikri | R02 | 2021-07-17 13:53:19 | 2021-07-18 00:54:00
9900237695 | R0947 | GASKET,RING JOINT | 5330 | Stock | K85 | GEN | TMP | GASKET,RTJ: R31;OCT;3IN;600PSI;IRON | GASKET: RING JOINT, PIPE SIZE 3 IN, PRESSURE RATING 600 PSI, API NUMBER R31, MATERIAL SOFT IRON, SHAPE OCTAGONAL, INDUSTRY STANDARD ASME B16.20 | QA | EA |  |  |  |  | jayadi | R05 | 2021-07-15 15:25:23 | 2021-08-17 00:05:59
9900237804 | 5572A | PIPE,LINE | 4710 | TMP | TMP | GEN | TMP | PIPE,LINE: 30IN;12M;S160;A53-B;SAW;BE | PIPE: LINE, SIZE 30 IN, STRUCTURE SAW, RATING SCH 160, MATERIAL CARBON STEEL, SPECIFICATION ASTM A53, GRADE B, LENGTH 12M, ENDS BEVELED, FINISH BLACK OXIDE, INDUSTRY STANDARD ASME B36.10 | QA | JT | NON FABRICATION | NON BOM | NON CRITICAL |  | bursah | R03 | 2021-07-15 15:25:23 | 2021-08-02 00:03:37
9900237805 | R1532 | PIPE | 0000 | TMP | TMP | GEN | TMP | PIPE: 30IN | PIPE: SIZE 30 IN, MATERIAL API 5L GRADE B, LENGTH 40 FT, ENDS PLAIN, STRUCTURE SMLS/ERW/DSAW, SPECIFICATION API-5L SR15 .1, SR15.2 & SR18.2, SPECIAL FEATURES 0.375 IN W.T | CAT | LE |  |  |  |  | efGpWpprGQ | R14 | 2021-07-15 15:25:23 | 2021-12-07 14:24:55
9900237905 | R2107 | TAP | 0000 | TMP | TMP | GEN | TMP | TAP: | TAP: TYPE CHANGER, SPECIAL FEATURES 2 X 63A, ADDITIONAL EQUIPMENT DATA HR 723 255 20 KV, INSULANT CLASS E NFC 2615O P, MANUFACTURER REFERENCE C/W KNOB SELECTOR, DIMENSIEN QUOTED IN MILLIMETER FOR 1000 KVA TRANSFORMER | CAT | SET |  |  |  |  | dadan | R15 | 2021-07-15 15:25:23 | 2021-12-06 22:06:23
9900237906 | R2107 | TAP | 0000 | TMP | TMP | GEN | TMP | TAP: | TAP: TYPE CHANGER, SPECIAL FEATURES 300A, ADDITIONAL EQUIPMENT DATA FII 27 201 20 KV, DIN 7735 HP 20615, BSS 2572 P2, INSULANT CLASS E NFC 26150 P, MANUFACTURER ASP, MANUFACTURER REFERENCE C/W KNOB SELECTOR, DIMENSIEN QUOTED IN MILLIMETER FOR 2000 KVA TRANSFORMER | CAT | SET |  |  |  |  | dadan | R15 | 2021-07-15 15:25:23 | 2021-12-06 22:10:56
9900237907 | R0252 | BOLT,MACHINE | 5306 | Stock | K81 | GEN | TMP | BOLT: M8X1.25X65MM;HEX;B8;NUT | BOLT: MACHINE, DIAMETER M8, LENGTH 65MM, THREADS 1.25MM, HEAD HEXAGON, MATERIAL STAINLESS STEEL 304, SPECIFICATION ASTM A193, GRADE B8, ADDITIONAL ITEMS C/W 1 HEX NUT ASTM A194-8, C/W 1 SPRING WASHER SS304 | QA | EA | NON FABRICATION | NON BOM | NON CRITICAL |  | bursah | R04 | 2021-07-15 15:25:23 | 2021-08-28 13:40:12
9900237923 | R1443 | O-RING | 5331 | Stock | K85 | GEN | TMP | O-RING: 49.6X5.7MM;NBR;P50A;ST110665-P97 | O-RING: INSIDE DIAMETER 49.6MM, OUTSIDE DIAMETER 61MM, WIDTH 5.7MM, MATERIAL NBR, INDUSTRY STANDARD JIS B2401-P50A, EQUIPMENT NAME STEAM TURBINE, EQUIPMENT TYPE/MODEL 2X9 STAGE, ADDITIONAL EQUIPMENT DATA SINGLE OR DUAL FLASH, REACTION TYPE, CONDENSING, 3000 RPM, OR EQUIVALENT, MANUFACTURER FUJI ELECTRIC, MANUFACTURER REFERENCE DWG:ST110665-POS 97 | QA | EA |  |  |  |  | akmal | R04 | 2021-07-15 15:25:23 | 2021-08-02 10:22:15
9900237925 | R1826 | SEAL | 0000 | TMP | TMP | GEN | TMP | SEAL: | SEAL: EQUIPMENT NAME GENERATOR, EQUIPMENT TYPE/MODEL FTLRI504/58-2, EQUIPMENT SERIAL NUMBER K1Z69020L11/21/31, MANUFACTURER FUJI ELECTRIC, MANUFACTURER REFERENCE DWG:M798-258356-POS 295, DWG:M448-25119C1/C2-POS 6 | CAT | EA |  |  |  |  | jayadi | R13 | 2021-07-15 15:25:23 | 2021-10-30 22:17:04
9900237926 | R1776 | ROTOR | 0000 | TMP | TMP | GEN | TMP | ROTOR: | ROTOR: TYPE GENERATOR, EQUIPMENT NAME SYNCHRONOUS GENERATOR, EQUIPMENT TYPE/MODEL FTLRI504/58-2, EQUIPMENT SERIAL NUMBER K1Z69020L11/21/31, ADDITIONAL EQUIPMENT DATA TWO POLES, BRUSHLESS EXCITER, 3000 RPM, 50 HZ, PF 0.85, 3 PHASE, 64706KVA, 11.8KV, 3166A, MANUFACTURER FUJI ELECTRIC | CAT | SET |  |  |  |  | syaiful | R12 | 2021-07-15 15:25:23 | 2021-11-05 13:34:58
9900237944 | R0223 | BLOCK,CONTACT | 0000 | TMP | TMP | GEN | TMP | BLOCK,CONTACT: AUX;690V;2NO-2NC | BLOCK: CONTACT, TYPE AUXILIARY, ELECTRICAL RATING 690VAC, TERMINAL SCREW, CONTACT ARRANGEMENT 2NO-2NC, SPECIAL FEATURES IEC 60947-5-1 | CAT | EA |  |  |  |  | syaiful | R11 | 2021-07-15 15:25:23 | 2021-11-25 14:11:00
9900237945 | R0573 | CONTACTOR,MOTOR | 0000 | TMP | TMP | GEN | TMP | CONTACTOR: 110V;12A;220-690V;3-7.5KW;3P | CONTACTOR: MOTOR, TYPE MAGNETIC, NON-REVERSING, NEMA/IEC IEC 60947-4-1, LINE VOLTAGE 220 TO 690VAC, COIL VOLTAGE 110VAC, AMPERAGE 12A, POLE 3, ENCLOSURE IP20, POWER RATING 3 TO 7.5KW, CONTACT DATA 1NO/1NC, MOUNTING DATA DIN RAIL | QA1 | EA |  |  |  |  | syaiful | R07 | 2021-07-15 15:25:23 | 2021-10-25 14:05:50
9900237946 | R1922 | SLING,WIRE ROPE | 0000 | Stock | K79 | GEN | TMP | SLING,WIRE ROPE: | SLING: WIRE ROPE, DIAMETER 36MM DIA, LENGTH 1000MM, SPECIAL FEATURES WIRE: TYPE GORMET , WITH ALLUMINIUM FERRUL, MATERIAL STEEL WIRE ROPE,WIRE ROPE | CAT | M |  |  |  |  | bSXVchTrki |  | 2021-07-15 15:25:23 | 2021-12-09 14:44:14
9900237948 | R1545 | PLATE | 0000 | TMP | TMP | GEN | TMP | PLATE: | PLATE: TYPE SHEET, SIZE 0.4MM THK X 1219MM WD X 20M LG, MATERIAL ZINC COLLUM, MANUFACTURER BLUESCOPE STEEL | CEK | SH |  |  |  |  | bursah | R13 | 2021-07-15 15:25:23 | 2021-11-04 15:19:46
9900237961 | R1201 | KIT | 0000 | TMP | TMP | GEN | TMP | KIT: | KIT: TYPE BRAKE RING CONICAL B-KB100, CONTAINS A 4EA HEXAGONAL SOCKET-HEAD SCREW, CONTAINS B 4EA LOCKING WASHER , CONTAINS C 1EA CONICAL BRAKE RING, CONTAINS D 1EA RETAINING RING , NUMBER OF PIECES 10, EQUIPMENT NAME OVERHEAD CRANE, EQUIPMENT TYPE/MODEL ZSKE-SWL-15/40T, EQUIPMENT SERIAL NUMBER 96-1974, MANUFACTURER DEMAG, MANUFACTURER REFERENCE 234343 | CAT | EA |  |  |  |  | akmal | R11 | 2021-07-15 15:25:23 | 2021-10-12 23:37:53
9900237963 | R2074 | SWITCH | 0000 | TMP | TMP | GEN | TMP | SWITCH: | SWITCH: TYPE ELEMENT SES2BE, EQUIPMENT NAME OVERHEAD CRANE, EQUIPMENT TYPE/MODEL ZSKE/SWL-15/40T, EQUIPMENT SERIAL NUMBER 96-1974, MANUFACTURER DEMAG, MANUFACTURER REFERENCE 15350 | CAT | EA |  |  |  |  | akmal | R11 | 2021-07-15 15:25:23 | 2021-09-29 14:54:59
9900237964 |  |  |  | Stock | K58 | GEN |  |  |  | RAW | EA |  |  |  |  | admin |  | 2021-07-15 15:25:23 | 2021-07-15 15:25:23
9900237973 | R0252 | BOLT,MACHINE | 5306 | Stock | K81 | GEN | TMP | BOLT: 3/8INX16UNCX40MM;HEX;B8M | BOLT: MACHINE, DIAMETER 3/8 IN, LENGTH 40MM, THREADS 16 UNC, HEAD HEXAGON, MATERIAL STAINLESS STEEL 316, SPECIFICATION ASTM A193, GRADE B8M | QA | EA |  |  |  |  | bursah | R04 | 2021-07-15 15:25:23 | 2021-08-28 13:41:39
9900237980 |  |  |  | Stock | K96 | GEN |  |  |  | RAW | PC |  |  |  |  | admin |  | 2021-07-15 15:25:23 | 2021-07-15 15:25:23
9900237988 | R0039 | ADHESIVE | 0000 | Stock | K88 | GEN | TMP | ADHESIVE: | ADHESIVE: TYPE CONCRETE BONDING, CONTAINER 1 GAL, APPLICATION BONDS EXISTING CONCRETE TO NEW CONCRETE, PLASTER, STUCCO AND MORTAR | CAT | TU |  |  |  |  | burhan | R14 | 2021-07-15 15:25:23 | 2021-12-08 01:56:39
9900237989 | R0252 | BOLT,MACHINE | 5306 | Stock | K81 | GEN | TMP | BOLT: M12X1.75X60MM;HEX;GCB;HGF3;81575 | BOLT: MACHINE, DIAMETER M12, LENGTH 60MM, THREADS 1.75MM, HEAD HEXAGON, ADDITIONAL ITEMS C/W 2 EA HEX NUT M12 81575, C/W 2 EA FLAT WASHER 13X40MM 81784, C/W 2 EA SPRING WASHER 13X29MM 81655, EQUIPMENT NAME GENERATOR CIRCUIT BREAKER, EQUIPMENT TYPE/MODEL HGF3, EQUIPMENT SERIAL NUMBER HA-10106-10, MANUFACTURER ABB, MANUFACTURER REFERENCE 81575 | QA | SET |  |  |  |  | syaiful | R07 | 2021-07-15 15:25:23 | 2021-10-04 15:31:45
9900238097 | R1624 | PUMP | 0000 | TMP | TMP | GEN | TMP | PUMP: | PUMP: TYPE HYDRAULIC RAM DK-Z630T, INLET SIZE 6 IN, CASING MATERIAL MATERIAL: IRON, MANUFACTURER DERKOR | CAT | UN |  |  |  |  | bSXVchTrki |  | 2021-07-15 15:25:23 | 2021-12-11 19:16:28
9900238098 | R0252 | BOLT,MACHINE | 5306 | Stock | K81 | GEN | TMP | BOLT: M20X70MM;BLADE HOLDER;CST355382-P2 | BOLT: MACHINE, DIAMETER M20, LENGTH 70MM, THREADS 2.5MM METRIC, HEAD HEXAGON, USAGE DESIGN STATIONARY BLADE HOLDER, EQUIPMENT NAME STEAM TURBINE, EQUIPMENT TYPE/MODEL 2X9 STAGE, EQUIPMENT SERIAL NUMBER SINGLE OR DUAL FLASH, REACTION TYPE, CONDENSING, 3000 RPM, OR EQUIVALENT, MANUFACTURER FUJI ELECTRIC, MANUFACTURER REFERENCE DWG:CST355382-POS 2 | QA | EA |  |  |  |  | bursah | R07 | 2021-07-15 15:25:23 | 2021-10-04 15:40:33
9900238100 | R2304 | WASHER | 0000 | TMP | TMP | GEN | TMP | WASHER: 2HOLE;M20;SS304;CST355382-P3 | WASHER: TYPE DOUBLE HOLE, NOMINAL SIZE M20, MATERIAL STAINLESS STEEL 304, SPECIFICATION JIS G4313, GRADE SUS304-CSP, EQUIPMENT NAME STEAM TURBINE, EQUIPMENT TYPE/MODEL 2X9 STAGE, ADDITIONAL EQUIPMENT DATA SINGLE OR DUAL FLASH, REACTION TYPE, CONDENSING, 3000 RPM, OR EQUIVALENT, MANUFACTURER FUJI ELECTRIC, MANUFACTURER REFERENCE DWG:CST355382-POS 3 | QA1 | EA |  |  |  |  | dzikri | R07 | 2021-07-15 15:25:23 | 2021-10-17 22:09:05
9900238157 | R1523 | PIN,TAPER | 0000 | TMP | TMP | GEN | TMP | PIN,TAPER: 13X74MM;CST355382-P4 | PIN: TAPER, TAPER SIZE 13MM, LENGTH 74MM, EQUIPMENT NAME STEAM TURBINE, EQUIPMENT TYPE/MODEL 2X9 STAGE, ADDITIONAL EQUIPMENT DATA SINGLE OR DUAL FLASH, REACTION TYPE, CONDENSING, 3000 RPM, OR EQUIVALENT, MANUFACTURER FUJI ELECTRIC, MANUFACTURER REFERENCE DWG:CST355382-POS 4 | QA1 | EA |  |  |  |  | akmal | R07 | 2021-07-15 15:25:23 | 2021-10-27 10:52:23
9900238192 | R0134 | BASKET | 0000 | TMP | TMP | GEN | TMP | BASKET: | BASKET: TYPE GRAPPEL, SIZE 10-3/4 IN FOR 12-1/2 IN , SPECIAL FEATURES SLIP ON C/W STOP COLLAR | CAT | EA |  |  |  |  | bSXVchTrki | R14 | 2021-07-15 15:25:23 | 2021-12-07 13:24:27
9900238193 | R0019 | ADAPTER | 0000 | TMP | TMP | GEN | TMP | ADAPTER: WATER PUMP;E-5626-E | ADAPTER: EQUIPMENT NAME WATER PUMP, EQUIPMENT TYPE/MODEL E-5626-E, EQUIPMENT SERIAL NUMBER 30118584 | QA | EA |  |  |  |  | akmal | R10 | 2021-07-15 15:25:23 | 2021-11-23 22:47:14
9900238195 | R0277 | BOWL,PUMP | 0000 | TMP | TMP | GEN | TMP | BOWL,PUMP: WATER PUMP;E-5626-E | BOWL: PUMP, EQUIPMENT NAME WATER PUMP, EQUIPMENT TYPE/MODEL E-5626-E, EQUIPMENT SERIAL NUMBER 30118584 | QA | EA |  |  |  |  | akmal | R12 | 2021-07-15 15:25:23 | 2021-11-23 22:48:17
9900238199 | R1414 | NUT | 0000 | TMP | TMP | GEN | TMP | NUT: DRAINER;WATER PUMP;E-5626-E | NUT: TYPE DRAINER, EQUIPMENT NAME WATER PUMP, EQUIPMENT TYPE/MODEL E-5626-E, EQUIPMENT SERIAL NUMBER 30118584 | QA | EA |  |  |  |  | akmal | R11 | 2021-07-15 15:25:23 | 2021-11-23 22:02:32
9900238200 | R1623 | PULLEY,V-BELT | 0000 | TMP | TMP | GEN | TMP | PULLEY,V-BELT: WATER PUMP;E-5626-E | PULLEY: V-BELT, EQUIPMENT NAME WATER PUMP, EQUIPMENT TYPE/MODEL E-5626-E, EQUIPMENT SERIAL NUMBER 30118584 | QA | EA |  |  |  |  | jayadi | R12 | 2021-07-15 15:25:23 | 2021-11-23 22:50:43
9900238204 | R1700 | REGULATOR,VOLTAGE | 0000 | TMP | TMP | GEN | TMP | REGULATOR,VOLT: 1116405 | REGULATOR: VOLTAGE, INPUT VOLTAGE 24 VAC, AMPERAGE 65 A, EQUIPMENT NAME DIESEL ENGINE, EQUIPMENT TYPE/MODEL E5626ET/E3926ET, MANUFACTURER DELCO REMY (DIV. OF GENERAL MOTORS CORPORATION), MANUFACTURER REFERENCE 1116405 | CAT | EA |  |  |  |  | aa52LvePHS | R12 | 2021-07-15 15:25:23 | 2021-08-14 17:44:56
9900238223 | R0094 | BAG | 0000 | TMP | TMP | GEN | TMP | BAG: | BAG: TYPE SAND, MATERIAL PLASTIC, SPECIAL FEATURES CAPACITY 50 KG | CAT | EA |  |  |  |  | akmal | R12 | 2021-07-15 15:25:23 | 2021-11-07 23:49:21
9900238254 | R1813 | SCREW,SET | 0000 | TMP | TMP | GEN | TMP | SCREW,SET: CS;COUPLING;CST110865-P6 | SCREW: SET, MATERIAL CARBON STEEL, USAGE DESIGN COUPLING, EQUIPMENT NAME STEAM TURBINE, EQUIPMENT TYPE/MODEL 2X9 STAGE, ADDITIONAL EQUIPMENT DATA SINGLE OR DUAL FLASH, REACTION TYPE, CONDENSING, 3000 RPM, OR EQUIVALENT, MANUFACTURER FUJI ELECTRIC, MANUFACTURER REFERENCE DWG:CST110865-POS 6 | QA | EA |  |  |  |  | akmal | R05 | 2021-07-15 15:25:23 | 2021-09-29 09:57:39
9900238386 | R2138 | TERMINAL | 0000 | TMP | TMP | GEN | TMP | TERMINAL: | TERMINAL: TYPE BATTERY, SPECIAL FEATURES POSITIF | CAT | EA |  |  |  |  | bSXVchTrki | R14 | 2021-07-15 15:25:23 | 2021-12-07 13:25:30
9900238387 | R2138 | TERMINAL | 0000 | TMP | TMP | GEN | TMP | TERMINAL: | TERMINAL: TYPE BATTERY, SPECIAL FEATURES NEGATIF | CAT | EA |  |  |  |  | dadan | R14 | 2021-07-15 15:25:23 | 2021-12-07 22:02:12
9900238388 | R1378 | MUFFLER | 0000 | Stock | K58 | GEN | TMP | MUFFLER: AIR EXH;1/2IN;SAR-125;05815-001 | MUFFLER: TYPE AIR EXHAUST, INLET SIZE 1/2 IN, EQUIPMENT NAME REGENERATIVE DRYER, EQUIPMENT TYPE/MODEL SAR-125, MANUFACTURER SULLAIR, MANUFACTURER REFERENCE 05815-001 | QA | EA |  |  |  |  | syaiful | R13 | 2021-07-15 15:25:23 | 2021-10-07 13:11:33
9900238389 | R1101 | HOSE | 0000 | TMP | TMP | GEN | TMP | HOSE: | HOSE: SIZE 1.00 X 25.00, MANUFACTURER REFERENCE 16310U96263 | CAT | SET |  |  |  |  | bSXVchTrki |  | 2021-07-15 15:25:23 | 2021-12-11 16:51:26
9900238415 | R1693 | REFRIGERANT | 0000 | TMP | TMP | GEN | TMP | REFRIGERANT: FREON;R12;13.62KG | REFRIGERANT: TYPE FREON, RATING R12, CONTAINER CYLINDER OF 13.62KG, SPECIAL FEATURES C/W MSDS AND COA (BILINGUAL), LABEL AND HAZARD SYMBOL | QA | TB |  |  |  |  | jayadi | R10 | 2021-07-15 15:25:23 | 2021-11-27 00:07:12
9900238416 | R1693 | REFRIGERANT | 0000 | TMP | TMP | GEN | TMP | REFRIGERANT: FREON;R22;13.62KG | REFRIGERANT: TYPE FREON, RATING R22, CONTAINER CYLINDER OF 13.62KG, SPECIAL FEATURES C/W MSDS AND COA (BILINGUAL), LABEL AND HAZARD SYMBOL | QA | TB |  |  |  |  | jayadi | R10 | 2021-07-15 15:25:23 | 2021-11-26 23:47:58
9900238433 | R0471 | CLAMP,HOSE/TUBING | 0000 | Stock | K73 | GEN | TMP | CLAMP,HOSE: | CLAMP: HOSE/TUBING, EQUIPMENT NAME WDS-P-13, EQUIPMENT TYPE/MODEL 3116D1, MANUFACTURER CATERPILLAR, MANUFACTURER REFERENCE 7C0752 | CAT | EA |  |  |  |  | syaiful | R12 | 2021-07-15 15:25:23 | 2021-11-17 08:30:31
9900238434 | R1138 | INDICATOR | 0000 | TMP | TMP | GEN | TMP | INDICATOR: | INDICATOR: TYPE AIR CLEANER, SIZE 30 IN, SPECIAL FEATURES WITH VACUUM INDICATOR, ADDITIONAL EQUIPMENT DATA CONNECTION 1/8 FNPT, MANUFACTURER CATERPILLAR | CAT | PC |  |  |  |  | dadan | R14 | 2021-07-15 15:25:23 | 2021-12-07 22:04:54
9900238435 | R1443 | O-RING | 5331 | Stock | K85 | GEN | TMP | O-RING: CAT;3406T;7C6155 | O-RING: EQUIPMENT NAME GENERATOR, EQUIPMENT TYPE/MODEL 3406T, MANUFACTURER CATERPILLAR, MANUFACTURER REFERENCE 7C6155 | QA | EA |  |  |  |  | bursah | R10 | 2021-07-15 15:25:23 | 2021-11-21 09:26:03
9900238436 | R2074 | SWITCH | 0000 | TMP | TMP | GEN | TMP | SWITCH: GENERATOR;3406T;9X4276 | SWITCH: TYPE OIL PRESSURE, EQUIPMENT NAME GENERATOR, EQUIPMENT TYPE/MODEL 3406T, MANUFACTURER CATERPILLAR, MANUFACTURER REFERENCE 9X4276 | CAT | EA |  |  |  |  | bursah | R11 | 2021-07-15 15:25:23 | 2021-08-07 17:25:18
9900238437 | R0066 | ANTENNA | 0000 | TMP | TMP | GEN | TMP | ANTENNA: | ANTENNA: TYPE DIRECTIONAL, FREQUENCY 2.4 TO 2.5 GHZ, CONNECTION F CONNECTOR, MATERIAL POLYCARBONATE AND ABS PLASTIC | CAT | EA |  |  |  |  | akmal | R12 | 2021-07-15 15:25:23 | 2021-11-09 15:41:03
9900238443 | R1101 | HOSE | 0000 | TMP | TMP | GEN | TMP | HOSE: BOOM CRANE;500B;906291 | HOSE: EQUIPMENT NAME BOOM TRUCK CRANE, EQUIPMENT TYPE/MODEL 500B, MANUFACTURER GROVE, MANUFACTURER REFERENCE 906291 | QA | EA |  |  |  |  | syaiful | R09 | 2021-07-15 15:25:23 | 2021-11-11 20:13:50
9900238444 | R1560 | PLUG | 0000 | TMP | TMP | GEN | TMP | PLUG: BOOM CRANE;500B;144091 | PLUG: EQUIPMENT NAME BOOM TRUCK CRANE, EQUIPMENT TYPE/MODEL 500B, MANUFACTURER NATIONAL CRANE, MANUFACTURER REFERENCE 144091 | QA1 | EA |  |  |  |  | akmal | R13 | 2021-07-15 15:25:23 | 2021-11-17 17:10:05
9900238445 | R1669 | RECEPTACLE | 0000 | TMP | TMP | GEN | TMP | RECEPTACLE: | RECEPTACLE: EQUIPMENT NAME BOOM TRUCK CRANE, EQUIPMENT TYPE/MODEL 500B, MANUFACTURER GROVE, MANUFACTURER REFERENCE 144988 | CAT | EA |  |  |  |  | syaiful | R13 | 2021-07-15 15:25:23 | 2021-11-05 19:56:06
9900238449 | R1201 | KIT | 0000 | TMP | TMP | GEN | TMP | KIT: REPAIR;CRANE;RT745;9752100129 | KIT: TYPE REPAIR, NUMBER OF PIECES SET OF 4 EA, EQUIPMENT NAME ROUGH TERRAIN CRANE, EQUIPMENT TYPE/MODEL RT745, MANUFACTURER GROVE, MANUFACTURER REFERENCE 9752100129 | QA1 | KI |  |  |  |  | syaiful | R09 | 2021-07-15 15:25:23 | 2021-11-13 21:01:44
9900238451 | R1850 | SHAFT | 0000 | TMP | TMP | GEN | TMP | SHAFT: | SHAFT: SPECIAL FEATURES RT-745, EQUIPMENT NAME OUTPUT FOR CRANE | CAT | EA |  |  |  |  | dadan | R15 | 2021-07-15 15:25:23 | 2021-12-06 21:55:06
9900238463 |  |  |  | Stock | K80 | GEN |  |  |  | RAW | BX |  |  |  |  | admin |  | 2021-07-15 15:25:23 | 2021-07-15 15:25:23
9900238464 | R1028 | GUTTER | 0000 | TMP | TMP | GEN | TMP | GUTTER: | GUTTER: TYPE SHEERLINE ROOF, SPECIAL FEATURES C/W GALVANIZED BRACKET (CLIP), VARIOUS COLOU, MANUFACTURER LYSAGHT | CAT | M |  |  |  |  | ZgH3cidbSh | R14 | 2021-07-15 15:25:23 | 2021-12-07 13:50:44
9900238468 | R0417 | CEMENT | 0000 | TMP | TMP | GEN | TMP | CEMENT: | CEMENT: TYPE ROOFING CONCRETE, SPECIAL FEATURES TROPICAL DRADE, C/W MSDS (BILINGUAL) | CAT | TU |  |  |  |  | bSXVchTrki | R14 | 2021-07-15 15:25:23 | 2021-12-07 13:27:07
9900238472 | R0062 | ANGLE,STRUCTURAL | 0000 | Stock | K78 | GEN | TMP | ANGLE: 40X40X3MM;6M;A36;GR B;HDG | ANGLE: STRUCTURAL, WIDTH 40 X 40MM, LENGTH 6M, THICKNESS 3MM, PROCESS HOT DIPPED GALVANIZE, MATERIAL CARBON STEEL, SPECIFICATION ASTM A36, GRADE B | QA | LE |  |  |  |  | akmal | R05 | 2021-07-15 15:25:23 | 2021-10-02 08:04:53
9900238473 | R0062 | ANGLE,STRUCTURAL | 0000 | Stock | K78 | GEN | TMP | ANGLE: 50X50X3MM;6M;A36/SS400;HDG | ANGLE: STRUCTURAL, WIDTH 50 X 50MM, LENGTH 6M, THICKNESS 3MM, PROCESS HOT DIPPED GALVANIZE, MATERIAL CARBON STEEL, SPECIFICATION ASTM A36/JIS G3101 SS400, SPECIAL FEATURES NEMA 20B | QA | LE |  |  |  |  | jayadi | R05 | 2021-07-15 15:25:23 | 2021-10-02 08:29:58
9900238476 | R0062 | ANGLE,STRUCTURAL | 0000 | Stock | K78 | GEN | TMP | ANGLE: 75X75X8MM;6M;A36/SS400 | ANGLE: STRUCTURAL, WIDTH 75 X 75MM, LENGTH 6M, THICKNESS 8MM, MATERIAL CARBON STEEL, SPECIFICATION ASTM A36/JIS G3101 SS400 | QA | LE |  |  |  |  | akmal | R05 | 2021-07-15 15:25:23 | 2021-10-02 08:39:18
9900238477 | R0121 | BAR,REINFORCING | 0000 | TMP | TMP | GEN | TMP | BAR,REINF: DEFORMED;13MM X 12M;A615/40 | BAR: REINFORCING, SIZE 13MM DIA X 12M LG, PROCESS DEFORMED, MATERIAL CARBON STEEL, SPECIFICATION ASTM A615/JIS G3112 BJTD 40/BS 1144 | QA | LE | NON FABRICATION | NON BOM | NON CRITICAL |  | jayadi | R08 | 2021-07-15 15:25:23 | 2021-08-16 21:28:56
9900238478 | R0121 | BAR,REINFORCING | 0000 | TMP | TMP | GEN | TMP | BAR,REINF: DEFORMED;16MM X 12M ;A615/40 | BAR: REINFORCING, SIZE 16MM DIA X 12M LG, PROCESS DEFORMED, MATERIAL CARBON STEEL, SPECIFICATION ASTM A615/JIS G3112 BJTD 40/BS 1144 | QA | LE | NON FABRICATION | NON BOM | NON CRITICAL |  | bursah | R08 | 2021-07-15 15:25:23 | 2021-08-16 21:22:28
9900238479 | R0121 | BAR,REINFORCING | 0000 | TMP | TMP | GEN | TMP | BAR,REINF: DEFORMED;19MM X 12M;A615/40 | BAR: REINFORCING, SIZE 19MM DIA X 12M LG, PROCESS DEFORMED, MATERIAL CARBON STEEL, SPECIFICATION ASTM A615/JIS G3112 BJTD 40/BS 1144 | QA | LE | NON FABRICATION | NON BOM | NON CRITICAL |  | jayadi | R08 | 2021-07-15 15:25:23 | 2021-08-16 21:29:19
9900238480 | R0121 | BAR,REINFORCING | 0000 | TMP | TMP | GEN | TMP | BAR,REINF: DEFORMED;22MM X 12M;A615/40 | BAR: REINFORCING, SIZE 22MM DIA X 12M LG, PROCESS DEFORMED, MATERIAL CARBON STEEL, SPECIFICATION ASTM A615/JIS G3112 BJTD 40/BS 1144 | QA | LE | NON FABRICATION | NON BOM | NON CRITICAL |  | jayadi | R08 | 2021-07-15 15:25:23 | 2021-08-16 21:30:15
9900238481 | R0121 | BAR,REINFORCING | 0000 | TMP | TMP | GEN | TMP | BAR,REINF: DEFORMED;25MM X 12M;A615/40 | BAR: REINFORCING, SIZE 25MM DIA X 12M LG, PROCESS DEFORMED, MATERIAL CARBON STEEL, SPECIFICATION ASTM A615/JIS G3112 BJTD 40/BS 1144 | QA | LE | NON FABRICATION | NON BOM | NON CRITICAL |  | jayadi | R08 | 2021-07-15 15:25:23 | 2021-08-16 21:29:39
9900238483 | R0121 | BAR,REINFORCING | 0000 | TMP | TMP | GEN | TMP | BAR,REINF: PLAIN;8MM X 12M;SNI | BAR: REINFORCING, SIZE 8MM DIA X 12M LG, PROCESS PLAIN, MATERIAL CARBON STEEL, SPECIFICATION SNI | QA | LE | NON FABRICATION | NON BOM | NON CRITICAL |  | jayadi | R08 | 2021-07-15 15:25:23 | 2021-08-16 21:38:44
9900238487 | R0433 | CHANNEL,STRUCTURAL | 0000 | Stock | K78 | GEN | TMP | CHANNEL: UNP;100X50X5MM;6M;A36;GR B;HDG | CHANNEL: STRUCTURAL, SIZE 100 X 50 X 5MM, LENGTH 6M, MATERIAL CARBON STEEL, SPECIFICATION ASTM A36, GRADE B, FINISH HOT DIP GALVANIZED, 60 UM MIN THICKNESS, TYPE UNP 10 | QA | LE |  |  |  |  | jayadi | R07 | 2021-07-15 15:25:23 | 2021-10-11 09:42:47
9900238489 | R0433 | CHANNEL,STRUCTURAL | 0000 | Stock | K78 | GEN | TMP | CHANNEL: UNP;150X75X6.5MM;6M;A36/SS400 | CHANNEL: STRUCTURAL, SIZE 150 X 75 X 6.5MM, LENGTH 6M, MATERIAL CARBON STEEL, SPECIFICATION ASTM A36/JIS G3101 GRADE SS400, TYPE UNP 15 | QA | LE |  |  |  |  | jayadi | R07 | 2021-07-15 15:25:23 | 2021-10-11 09:46:44
9900238490 | R0149 | BEAM,STRUCTURAL | 0000 | Stock | K78 | GEN | TMP | BEAM: H;150X150X10X7MM;12M;A36/400 | BEAM: STRUCTURAL, TYPE H, DEPTH 150MM, FLANGE WIDTH 150MM, FLANGE THICKNESS 10MM, WEB THICKNESS 7MM, LENGTH 12M, MATERIAL CARBON STEEL, SPECIFICATION ASTM A36/JIS G3101 GRADE SS400 | QA | LG |  |  |  |  | akmal | R10 | 2021-07-15 15:25:23 | 2021-11-03 08:05:07
9900238494 | R0149 | BEAM,STRUCTURAL | 0000 | Stock | K78 | GEN | TMP | BEAM: INP;200X100X12M | BEAM: STRUCTURAL, TYPE INP, DEPTH 200MM, FLANGE WIDTH 100MM, FLANGE THICKNESS 9.6MM, LENGTH 12M, MATERIAL CARBON STEEL, SPECIFICATION GRADE 250 | CAT | LE |  |  |  |  | akmal | R12 | 2021-07-15 15:25:23 | 2021-11-09 14:59:29
9900238496 | R0252 | BOLT,MACHINE | 5306 | Stock | K81 | GEN | TMP | BOLT: M8X1.25X50MM;HEX;B7;GALV;FW;NUT | BOLT: MACHINE, DIAMETER M8, LENGTH 50MM, THREADS 1.25MM, HEAD HEXAGON, MATERIAL CARBON STEEL, SPECIFICATION ASTM A193, GRADE B7, FINISH GALVANIZED, ADDITIONAL ITEMS C/W 1 HEX NUT ASTM A194-2H, C/W 1 FLAT WASHER | QA | EA | NON FABRICATION | NON BOM | NON CRITICAL |  | bursah | R04 | 2021-07-15 15:25:23 | 2021-09-06 22:33:32
9900238497 | R0252 | BOLT,MACHINE | 5306 | Stock | K81 | GEN | TMP | BOLT: M10X1.5X50MM;HEX;F3125;BLK;NUT | BOLT: MACHINE, DIAMETER M10, LENGTH 50MM, THREADS 1.5MM, HEAD HEXAGON, MATERIAL CARBON STEEL, SPECIFICATION ASTM F3125, FINISH BLACK OXIDE, ADDITIONAL ITEMS C/W 1 HEX NUT ASTM A563, C/W 1 FLAT WASHER ASTM F436 | QA | EA | NON FABRICATION | NON BOM | NON CRITICAL |  | bursah | R05 | 2021-07-15 15:25:23 | 2021-09-06 22:38:19
9900238516 | R1385 | NAIL | 0000 | TMP | TMP | GEN | TMP | NAIL: COMMON;10CM (4 IN);CS | NAIL: TYPE COMMON, LENGTH 10 CM (4 IN), THICKNESS 6 GA, MATERIAL CARBON STEEL | QA | KG |  |  |  |  | bursah | R10 | 2021-07-15 15:25:23 | 2021-11-27 02:07:19
9900238525 | R0232 | BOARD | 0000 | TMP | TMP | GEN | TMP | BOARD: | BOARD: TYPE PLASTER, SIZE 12MM THK X 122CM W X 244CM LG, MATERIAL GYPSUM, MANUFACTURER JAYABOARD | CAT | SH |  |  |  |  | 2zAOHdDtW9 | R15 | 2021-07-15 15:25:23 | 2021-12-06 20:36:08
9900238526 | R0232 | BOARD | 0000 | TMP | TMP | GEN | TMP | BOARD: | BOARD: TYPE PLASTER, SIZE 9MM THK X 122CM W X 244 CM LG, MATERIAL GYPSUM, MANUFACTURER JAYABOARD | CAT | SH |  |  |  |  | 2zAOHdDtW9 | R15 | 2021-07-15 15:25:23 | 2021-12-06 20:38:00
9900238531 | 11053 | TIMBER,HARDWOOD | 5510 | Stock | TMP | GEN | TMP | TIMBER,HARDWOOD: | TIMBER: HARDWOOD, SPECIES MERANTI CLASS, THICKNESS 30MM, WIDTH 40MM, LENGTH 4M | CAT | M3 |  |  |  |  | dzikri |  | 2021-07-15 15:25:23 | 2021-12-11 20:15:48
9900238542 | R0306 | BRUSH,PAINT | 0000 | TMP | TMP | GEN | TMP | BRUSH,PAINT: FLAT;1-1/2IN;WHT BRISTLE | BRUSH: PAINT, TYPE VARNISH, BRISTLE SIZE 1-1/2 IN, BRISTLE MATERIAL PURE WHITE BRISTLE, SHAPE FLAT, HANDLE WOOD | QA | EA |  |  |  |  | akmal | R09 | 2021-07-15 15:25:23 | 2021-11-14 15:11:39
9900238556 | 03768 | ELBOW,PIPE | 4730 | TMP | TMP | GEN | TMP | ELBOW: 90D;2IN;10K;PVC;SCJ;AW | ELBOW: PIPE, SIZE 2 IN, CONNECTION SOLVENT CEMENT JOINT, DEGREE 90, RATING 10 KG/CM2, MATERIAL PVC, INDUSTRY STANDARD CLASS AW | QA | EA | NON FABRICATION | NON BOM | NON CRITICAL |  | bursah | R03 | 2021-07-18 09:09:45 | 2021-08-07 17:59:22
9900238600 | R0949 | GASKET SET | 0000 | TMP | TMP | GEN | TMP | GASKET SET: BTFLY VALVE,36IN X 150PSI | GASKET SET: EQUIPMENT NAME BUTTERFLY VALVE, 36 IN X 150 PSI, MANUFACTURER FOSTER | QA | SET |  |  |  |  | bursah | R09 | 2021-07-15 15:25:23 | 2021-09-03 21:11:50
9900238601 | R0151 | BEARING | 0000 | TMP | TMP | GEN | TMP | BEARING: RACE;GATE VLV;8IN X 600PSI | BEARING: TYPE RACE, EQUIPMENT NAME GATE VALVE, EQUIPMENT TYPE/MODEL 8 IN X 600 PSI, MANUFACTURER FOSTER | QA | EA |  |  |  |  | akmal | R06 | 2021-07-15 15:25:23 | 2021-09-27 11:38:16
9900238603 | R0964 | GEAR,BEVEL | 0000 | TMP | TMP | GEN | TMP | GEAR,BEVEL: | GEAR: BEVEL, TYPE BOX, EQUIPMENT NAME GATE VALVE, 16 IN X 600 PSI, EQUIPMENT TYPE/MODEL B320-40, MANUFACTURER LIMITORQUE | CAT | EA |  |  |  |  | akmal | R12 | 2021-07-15 15:25:23 | 2021-10-15 09:58:40
9900238604 | R1455 | PACKING | 0000 | TMP | TMP | GEN | TMP | PACKING: GATE VALVE;16IN X 600PSI | PACKING: TYPE OPEN/CLOSE, SIZE 2-1/2 IN, EQUIPMENT NAME GATE VALVE, EQUIPMENT TYPE/MODEL 16 IN X 600 PSI, MANUFACTURER WKM, MANUFACTURER REFERENCE 4276-57-00-00 | QA | SET |  |  |  |  | bursah | R06 | 2021-07-15 15:25:23 | 2021-10-06 00:08:42
9900238605 | R1455 | PACKING | 0000 | TMP | TMP | GEN | TMP | PACKING: GATE VALVE;16IN X 600PSI | PACKING: SIZE 1 IN ID, EQUIPMENT NAME GATE VALVE, EQUIPMENT TYPE/MODEL 16 IN X 600 PSI, MANUFACTURER WKM, MANUFACTURER REFERENCE 4286-20-00-00 | QA | SET |  |  |  |  | bursah | R06 | 2021-07-15 15:25:23 | 2021-10-06 00:10:40
9900238606 | R0951 | GATE,VALVE | 0000 | TMP | TMP | GEN | TMP | GATE,VALVE: | GATE: VALVE, VALVE SIZE 16 IN-600 PSI, SPECIAL FEATURES SEGMENT 6C PRS WCC HF6 | CAT | SET |  |  |  |  | akmal | R15 | 2021-07-15 15:25:23 | 2021-12-06 22:31:05
9900238607 | R1455 | PACKING | 0000 | TMP | TMP | GEN | TMP | PACKING: STEM;GATE VALVE;8IN X 600PSI | PACKING: SIZE 1.375 X 2 X 2.23 IN, USAGE DESIGN VALVE STEM, EQUIPMENT NAME GATE VALVE, EQUIPMENT TYPE/MODEL 8 IN X 600 PSI | QA | EA |  |  |  |  | bursah | R05 | 2021-07-15 15:25:23 | 2021-09-05 11:00:05
9900238608 | R1455 | PACKING | 0000 | TMP | TMP | GEN | TMP | PACKING: STEM;GATE VALVE;16IN X 300PSI | PACKING: SIZE 2 X 2.750 X 2.23 IN, USAGE DESIGN VALVE STEM, EQUIPMENT NAME GATE VALVE, EQUIPMENT TYPE/MODEL 16 IN X 300 PSI | QA | EA |  |  |  |  | bursah | R05 | 2021-07-15 15:25:23 | 2021-09-05 11:11:47
9900238609 | R1455 | PACKING | 0000 | TMP | TMP | GEN | TMP | PACKING: STEM;GATE VALVE;20IN X 300PSI | PACKING: SIZE 2.125 X 2.875 X 2.23 IN, USAGE DESIGN VALVE STEM, EQUIPMENT NAME GATE VALVE, EQUIPMENT TYPE/MODEL 20 IN X 300 PSI | QA | EA |  |  |  |  | akmal | R06 | 2021-07-15 15:25:23 | 2021-09-29 23:19:33
9900238610 | R1455 | PACKING | 0000 | TMP | TMP | GEN | TMP | PACKING: STEM;GATE VALVE;24IN X 300PSI | PACKING: SIZE 2.375 X 3.125 X 2.31 IN, USAGE DESIGN VALVE STEM, EQUIPMENT NAME GATE VALVE, EQUIPMENT TYPE/MODEL 24 IN X 300 PSI | QA | EA |  |  |  |  | bursah | R05 | 2021-07-15 15:25:23 | 2021-09-05 11:10:19
9900238611 | R1455 | PACKING | 0000 | TMP | TMP | GEN | TMP | PACKING: STEM;GATE VALVE;18IN X 600PSI | PACKING: SIZE 2.625 X 3.375 X 2.31 IN, USAGE DESIGN VALVE STEM, EQUIPMENT NAME GATE VALVE, EQUIPMENT TYPE/MODEL 18 IN X 600 PSI | QA | EA |  |  |  |  | bursah | R05 | 2021-07-15 15:25:23 | 2021-09-05 11:12:01
9900238612 | R1455 | PACKING | 0000 | TMP | TMP | GEN | TMP | PACKING: 1-5/8X2-3/8IN;STEM;GATE VALVE | PACKING: SIZE 1-5/8 X 2-3/8 IN, USAGE DESIGN VALVE STEM, EQUIPMENT NAME GATE VALVE, ADDITIONAL EQUIPMENT DATA ASTM A216 WCB BODY, MANUFACTURER NEWCO | QA | EA |  |  |  |  | jayadi | R05 | 2021-07-15 15:25:23 | 2021-09-03 14:40:21
9900238613 | R0943 | GASKET | 0000 | TMP | TMP | GEN | TMP | GASKET: BONNET;GATE VALVE;16IN X 600PSI | GASKET: TYPE VALVE BONNET, EQUIPMENT NAME GATE VALVE, EQUIPMENT TYPE/MODEL 16 IN X 600 PSI, ADDITIONAL EQUIPMENT DATA ASTM A216 WCB BODY, MANUFACTURER FOSTER | QA | EA |  |  |  |  | akmal | R05 | 2021-07-15 15:25:23 | 2021-09-03 09:48:02
9900238614 | R0943 | GASKET | 0000 | TMP | TMP | GEN | TMP | GASKET: | GASKET: TYPE FLEX, SIZE 19.875 IN, SPECIAL FEATURES STYLE RIR, EQUIPMENT NAME GATE VALVE 16 IN X 600 PSI | CAT | EA |  |  |  |  | bursah | R12 | 2021-07-15 15:25:23 | 2021-11-19 09:39:26
9900238617 | R1836 | SEAT,VALVE | 0000 | Stock | K77 | GEN | TMP | SEAT,VALVE: WKM;GATE;16X600 | SEAT: VALVE, VALVE STYLE GATE, VALVE SIZE 16 IN X 600 PSI, MANUFACTURER WKM, MANUFACTURER REFERENCE 4832-32-00-00 | QA1 | EA |  |  |  |  | bursah | R09 | 2021-07-15 15:25:23 | 2021-11-10 16:05:20
9900238618 | R1834 | SEAT | 0000 | TMP | TMP | GEN | TMP | SEAT: | SEAT: TYPE PRIMARY, EQUIPMENT NAME FOR GATE VALVE 16 IN, ADDITIONAL EQUIPMENT DATA 600 PSI | CAT | EA |  |  |  |  | dadan | R14 | 2021-07-15 15:25:23 | 2021-12-07 22:07:34
9900238619 | R1836 | SEAT,VALVE | 0000 | Stock | K77 | GEN | TMP | SEAT,VALVE: GATE;16X600;SECONDARY | SEAT: VALVE, VALVE STYLE GATE, VALVE SIZE 16 IN X 600 PSI, USAGE DESIGN SECONDARY | QA | EA |  |  |  |  | akmal | R08 | 2021-07-15 15:25:23 | 2021-11-03 19:38:57
9900238621 | R2016 | STEM,VALVE | 0000 | TMP | TMP | GEN | TMP | STEM,VALVE: GATE;3IN X 600PSI;SECONDARY | STEM: VALVE, VALVE STYLE GATE, VALVE SIZE 3 IN X 600 PSI, USAGE DESIGN SECONDARY, MANUFACTURER NEWCO | QA1 | EA |  |  |  |  | akmal | R08 | 2021-07-15 15:25:23 | 2021-11-06 14:12:45
9900238622 | R0151 | BEARING | 0000 | TMP | TMP | GEN | TMP | BEARING: STEM;GATE VLV;6IN X 600PSI | BEARING: USAGE DESIGN VALVE STEM, EQUIPMENT NAME GATE VALVE, EQUIPMENT TYPE/MODEL 6 IN X 600 PSI, ADDITIONAL EQUIPMENT DATA ASTM A216 WCB BODY, MANUFACTURER NEWCO | QA | SET |  |  |  |  | akmal | R06 | 2021-07-15 15:25:23 | 2021-09-08 00:26:34
9900238623 | R1455 | PACKING | 0000 | TMP | TMP | GEN | TMP | PACKING: STEM;GATE VALVE;1-1/2 X 150PSI | PACKING: USAGE DESIGN VALVE STEM, EQUIPMENT NAME GATE VALVE, EQUIPMENT TYPE/MODEL 1-1/2 IN X 150 PSI, ADDITIONAL EQUIPMENT DATA ASTM A216 WCB BODY, MANUFACTURER NEWCO | QA | EA |  |  |  |  | jayadi | R05 | 2021-07-15 15:25:23 | 2021-09-03 14:38:31
9900238625 | R0158 | BEARING,ROLLER | 3110 | Stock | K58 | GEN | TMP | BEARING,RLR: TPR THR;25.654MM ID;T101W | BEARING: ROLLER, TYPE TAPERED THRUST, ROW SINGLE DIRECTION, INSIDE DIAMETER 25.654MM, OUTSIDE DIAMETER 50.8MM, WIDTH 15.875MM, CAGE MATERIAL PRESSED STEEL, STYLE OPEN, BEARING CODE T101W | QA | EA |  |  |  |  | dzikri | R05 | 2021-07-15 15:25:23 | 2021-08-28 12:05:25
9900238631 | 03768 | ELBOW,PIPE | 4730 | TMP | TMP | GEN | TMP | ELBOW: 90D;1-1/2IN;3000PSI;A105;SW;BLK | ELBOW: PIPE, SIZE 1-1/2 IN, CONNECTION SOCKET WELD, DEGREE 90, RATING 3000 PSI, MATERIAL CARBON STEEL, SPECIFICATION ASTM A105N, FINISH BLACK OXIDE, INDUSTRY STANDARD ASME B16.11 | QA | EA |  |  |  |  | bursah | R03 | 2021-07-18 05:38:11 | 2021-07-30 02:21:30
9900238632 | 03768 | ELBOW,PIPE | 4730 | TMP | TMP | GEN | TMP | ELBOW: 90D;LR;10IN;XS;WPB;BW;WLD;BLK | ELBOW: PIPE, SIZE 10 IN, CONNECTION BUTTWELD, DEGREE 90, RADIUS LONG, RATING SCH XS, MATERIAL CARBON STEEL, SPECIFICATION ASTM A234, GRADE WPB, FINISH BLACK OXIDE, STRUCTURE WELDED, INDUSTRY STANDARD ASME B16.9 | QA | EA |  |  |  |  | bursah | R03 | 2021-07-15 22:25:09 | 2021-07-16 09:25:39
9900238643 | R1809 | SCREW,CAP | 0000 | TMP | TMP | GEN | TMP | SCREW,CAP: | SCREW: CAP, USAGE DESIGN SEAL HOUSING/HEAD, EQUIPMENT NAME CONDENSATE PUMP, EQUIPMENT TYPE/MODEL VIT-FF-12X18-15EHC-1 STG, EQUIPMENT SERIAL NUMBER 311976, MANUFACTURER GOULDS PUMPS | CAT | EA |  |  |  |  | akmal | R12 | 2021-07-15 15:25:23 | 2021-09-05 12:25:39
9900238644 | R1809 | SCREW,CAP | 0000 | TMP | TMP | GEN | TMP | SCREW,CAP: | SCREW: CAP, USAGE DESIGN SEAL HOUSING/HEAD, EQUIPMENT NAME CONDENSATE PUMP, EQUIPMENT TYPE/MODEL VIT-FF-12X18-15EHC-1 STG, EQUIPMENT SERIAL NUMBER 311976, MANUFACTURER GOULDS PUMPS | CAT | EA |  |  |  |  | akmal | R12 | 2021-07-15 15:25:23 | 2021-09-05 12:25:16
9900238645 | R1809 | SCREW,CAP | 0000 | TMP | TMP | GEN | TMP | SCREW,CAP: | SCREW: CAP, SPECIAL FEATURES 15E, USAGE DESIGN IMPELLER THRUST RING, EQUIPMENT NAME CONDENSATE PUMP, EQUIPMENT TYPE/MODEL VIT-FF-12X18-15EHC-1 STG, EQUIPMENT SERIAL NUMBER 311976, MANUFACTURER GOULDS PUMPS | CAT | EA |  |  |  |  | akmal | R12 | 2021-07-15 15:25:23 | 2021-09-05 12:11:21
9900238646 | R1809 | SCREW,CAP | 0000 | TMP | TMP | GEN | TMP | SCREW,CAP: | SCREW: CAP, SPECIAL FEATURES 18B, USAGE DESIGN IMPELLER THRUST RING, EQUIPMENT NAME CONDENSATE PUMP, EQUIPMENT TYPE/MODEL VIT-FF-12X18-15EHC-1 STG, EQUIPMENT SERIAL NUMBER 311976, MANUFACTURER GOULDS PUMPS | CAT | EA |  |  |  |  | akmal | R12 | 2021-07-15 15:25:23 | 2021-09-05 12:13:10
9900238647 | R1443 | O-RING | 5331 | Stock | K85 | GEN | TMP | O-RING: BARREL/HEAD:PUMP;VIT-FF-12X18 | O-RING: TYPE BARREL/HEAD, EQUIPMENT NAME CONDENSATE PUMP, EQUIPMENT TYPE/MODEL VIT-FF-12X18-15EHC-1 STG, EQUIPMENT SERIAL NUMBER 311976, MANUFACTURER GOULDS PUMPS | QA | EA |  |  |  |  | akmal | R06 | 2021-07-15 15:25:23 | 2021-10-06 23:09:42
9900238648 | R1443 | O-RING | 5331 | Stock | K85 | GEN | TMP | O-RING: GLAND/SEAL:PUMP;VIT-FF-12X18 | O-RING: TYPE GLAND/SEAL HOUSING, EQUIPMENT NAME CONDENSATE PUMP, EQUIPMENT TYPE/MODEL VIT-FF-12X18-15EHC-1 STG, EQUIPMENT SERIAL NUMBER 311976, MANUFACTURER GOULDS PUMPS | QA | EA |  |  |  |  | akmal | R06 | 2021-07-15 15:25:23 | 2021-10-06 23:09:50
9900238649 | R1443 | O-RING | 5331 | Stock | K85 | GEN | TMP | O-RING: HOUSING/HEAD:PUMP;VIT-FF-12X18 | O-RING: TYPE HOUSING/HEAD, EQUIPMENT NAME CONDENSATE PUMP, EQUIPMENT TYPE/MODEL VIT-FF-12X18-15EHC-1 STG, EQUIPMENT SERIAL NUMBER 311976, MANUFACTURER GOULDS PUMPS | QA | EA |  |  |  |  | akmal | R06 | 2021-07-15 15:25:23 | 2021-10-06 23:10:19
9900238650 | R1194 | KEY | 0000 | TMP | TMP | GEN | TMP | KEY: SLEEVE;CON PUMP;VIT-FF-12X18-15 | KEY: TYPE SLEEVE, EQUIPMENT NAME CONDENSATE PUMP, EQUIPMENT TYPE/MODEL VIT-FF-12X18-15-EHC-1 STG, EQUIPMENT SERIAL NUMBER 311976, MANUFACTURER GOULDS PUMPS | QA1 | EA |  |  |  |  | syaiful | R09 | 2021-07-15 15:25:23 | 2021-10-30 08:43:36
9900238651 | R1194 | KEY | 0000 | TMP | TMP | GEN | TMP | KEY: IMPLR-15EH;CON PUMP;VIT-FF-12X18-15 | KEY: TYPE IMPELLER, 15EH, EQUIPMENT NAME CONDENSATE PUMP, EQUIPMENT TYPE/MODEL VIT-FF-12X18-15-EHC-1 STG, EQUIPMENT SERIAL NUMBER 311976, MANUFACTURER GOULDS PUMPS | QA1 | EA |  |  |  |  | syaiful | R09 | 2021-07-15 15:25:23 | 2021-10-30 08:45:07
9900238652 | R1194 | KEY | 0000 | TMP | TMP | GEN | TMP | KEY: IMPLR-18BH;CON PUMP;VIT-FF-12X18-15 | KEY: TYPE IMPELLER, 18BH, EQUIPMENT NAME CONDENSATE PUMP, EQUIPMENT TYPE/MODEL VIT-FF-12X18-15-EHC-1 STG, EQUIPMENT SERIAL NUMBER 311976, MANUFACTURER GOULDS PUMPS | QA1 | EA |  |  |  |  | syaiful | R09 | 2021-07-15 15:25:23 | 2021-10-30 08:46:48
9900238653 | R1421 | NUT,HEX | 0000 | TMP | TMP | GEN | TMP | NUT,HEX: COUPLING ASSY;PUMP;VIT-FF-12X18 | NUT: HEX, TYPE COUPLING ASSEMBLY, EQUIPMENT NAME CONDENSATE PUMP, EQUIPMENT TYPE/MODEL VIT-FF-12X18-15EHC-1 STG, EQUIPMENT SERIAL NUMBER 311976, MANUFACTURER GOULDS PUMPS | QA | EA |  |  |  |  | akmal | R10 | 2021-07-15 15:25:23 | 2021-11-20 13:08:18
9900238654 | R1809 | SCREW,CAP | 0000 | TMP | TMP | GEN | TMP | SCREW,CAP: | SCREW: CAP, USAGE DESIGN COUPLING ASSEMBLY, EQUIPMENT NAME CONDENSATE PUMP, EQUIPMENT TYPE/MODEL VIT-FF-12X18-15EHC-1 STG, EQUIPMENT SERIAL NUMBER 311976, MANUFACTURER GOULDS PUMPS | CAT | EA |  |  |  |  | akmal | R12 | 2021-07-15 15:25:23 | 2021-09-05 12:15:04
9900238655 | R1809 | SCREW,CAP | 0000 | TMP | TMP | GEN | TMP | SCREW,CAP: | SCREW: CAP, USAGE DESIGN COUPLING ASSEMBLY, EQUIPMENT NAME CONDENSATE PUMP, EQUIPMENT TYPE/MODEL VIT-FF-12X18-15EHC-1 STG, EQUIPMENT SERIAL NUMBER 311976, MANUFACTURER GOULDS PUMPS | CAT | EA |  |  |  |  | akmal | R12 | 2021-07-15 15:25:23 | 2021-09-05 12:15:48
9900238656 | R1520 | PIN,DOWEL | 0000 | TMP | TMP | GEN | TMP | PIN,DOWEL: COND PUMP;VIT-FF-12X18-15EHC | PIN: DOWEL, EQUIPMENT NAME CONDENSATE PUMP, EQUIPMENT TYPE/MODEL VIT-FF-12X18-15EHC-1 STG, EQUIPMENT SERIAL NUMBER 311976, MANUFACTURER GOULDS PUMPS | QA1 | EA |  |  |  |  | akmal | R07 | 2021-07-15 15:25:23 | 2021-10-16 21:45:08
9900238657 | R1194 | KEY | 0000 | TMP | TMP | GEN | TMP | KEY: PUMP HUB;CON PUMP;VIT-FF-12X18-15 | KEY: USAGE DESIGN PUMP HUB, COUPLING ASSEMBLY, EQUIPMENT NAME CONDENSATE PUMP, EQUIPMENT TYPE/MODEL VIT-FF-12X18-15-EHC-1 STG, EQUIPMENT SERIAL NUMBER 311976, MANUFACTURER GOULDS PUMPS | QA1 | EA |  |  |  |  | akmal | R09 | 2021-07-15 15:25:23 | 2021-10-30 08:50:51
9900238658 | R1118 | HUB | 0000 | TMP | TMP | GEN | TMP | HUB: CPLG;PUMP;VIT-FF-12X18-15EHC-1 STG | HUB: TYPE COUPLING, MOTOR SIDE, EQUIPMENT NAME CONDENSATE PUMP, EQUIPMENT TYPE/MODEL VIT-FF-12X18-15EHC-1 STG, EQUIPMENT SERIAL NUMBER 311976, MANUFACTURER GOULDS PUMPS | QA | EA |  |  |  |  | akmal | R13 | 2021-07-15 15:25:23 | 2021-11-21 21:20:43
9900238659 | R1740 | RING | 0000 | TMP | TMP | GEN | TMP | RING: SPLIT;COUPLING;PUMP;VIT-FF-12X18 | RING: TYPE SPLIT, USAGE DESIGN COUPLING ASSEMBLY, EQUIPMENT NAME CONDENSATE PUMP, EQUIPMENT TYPE/MODEL VIT-FF-12X18-15-EHC-1 STG, EQUIPMENT SERIAL NUMBER 311976, MANUFACTURER GOULDS PUMPS | QA | EA |  |  |  |  | akmal | R10 | 2021-07-15 15:25:23 | 2021-11-23 10:00:47
9900238660 | R1414 | NUT | 0000 | TMP | TMP | GEN | TMP | NUT: | NUT: TYPE ADJUSTING, USAGE DESIGN COUPLING ASSEMBLY, EQUIPMENT NAME CONDENSATE PUMP, EQUIPMENT TYPE/MODEL VIT-FF-12X18-15EHC-1 STG, EQUIPMENT SERIAL NUMBER 311976, MANUFACTURER GOULDS PUMPS | CAT | EA |  |  |  |  | akmal | R11 | 2021-07-15 15:25:23 | 2021-09-05 13:03:12
9900238661 | R1951 | SPACER | 0000 | TMP | TMP | GEN | TMP | SPACER: | SPACER: TYPE COUPLING ASSEMBLY, EQUIPMENT NAME CONDENSATE PUMP, EQUIPMENT TYPE/MODEL VIT-FF-12X18-15EHC-1 STG, EQUIPMENT SERIAL NUMBER 311976, MANUFACTURER GOULDS PUMPS | CAT | EA |  |  |  |  | akmal | R13 | 2021-07-15 15:25:23 | 2021-09-05 11:36:31
9900238662 | R1118 | HUB | 0000 | TMP | TMP | GEN | TMP | HUB: CPLG;PUMP;VIT-FF-12X18-15EHC-1 STG | HUB: TYPE COUPLING ASSEMBLY, EQUIPMENT NAME CONDENSATE PUMP, EQUIPMENT TYPE/MODEL VIT-FF-12X18-15EHC-1 STG, EQUIPMENT SERIAL NUMBER 311976, MANUFACTURER GOULDS PUMPS | QA | EA |  |  |  |  | akmal | R13 | 2021-07-15 15:25:23 | 2021-11-21 21:21:28
9900238663 | R1744 | RING,RETAINING | 0000 | TMP | TMP | GEN | TMP | RING,RETAINING: PUMP;VIT-FF-12X18;311976 | RING: RETAINING, TYPE SPIROLOX, EQUIPMENT NAME CONDENSATE PUMP, EQUIPMENT TYPE/MODEL VIT-FF-12X18-15-EHC-1 STG, MANUFACTURER BWIP PUMP, MANUFACTURER REFERENCE 311976 | QA | EA |  |  |  |  | bursah | R05 | 2021-07-15 15:25:23 | 2021-09-08 11:53:43
9900238664 | R1914 | SLEEVE,SHAFT | 0000 | TMP | TMP | GEN | TMP | SLEEVE,SHAFT: PUMP;VIT-FF-18X28 | SLEEVE: SHAFT, USAGE DESIGN HEAD SHAFT, EQUIPMENT NAME CONDENSATE PUMP, EQUIPMENT TYPE/MODEL VIT-FF-18X28-CHC-1 STG, EQUIPMENT SERIAL NUMBER 311976, MANUFACTURER GOULDS PUMPS | QA1 | EA |  |  |  |  | bursah | R09 | 2021-07-15 15:25:23 | 2021-11-04 19:23:19
9900238666 | R1914 | SLEEVE,SHAFT | 0000 | TMP | TMP | GEN | TMP | SLEEVE,SHAFT: PUMP;VIT-FF-18X28 | SLEEVE: SHAFT, EQUIPMENT NAME CONDENSATE PUMP, EQUIPMENT TYPE/MODEL VIT-FF-18X28-CHC-1 STG, EQUIPMENT SERIAL NUMBER 311976, MANUFACTURER BWIP PUMP | QA1 | EA |  |  |  |  | bursah | R09 | 2021-07-15 15:25:23 | 2021-11-12 09:28:26
9900238667 | R0159 | BEARING,SLEEVE | 0000 | TMP | TMP | GEN | TMP | BEARING,SLEEVE: SHAFT;PUMP;VIT-FF-12X18 | BEARING: SLEEVE, TYPE LINE SHAFT, EQUIPMENT NAME CONDENSATE PUMP, EQUIPMENT TYPE/MODEL VIT-FF-12X18-15EHC-1 STG, EQUIPMENT SERIAL NUMBER 311976, MANUFACTURER GOULDS PUMPS | QA | EA |  |  |  |  | akmal | R05 | 2021-07-15 15:25:23 | 2021-09-07 17:56:38
9900238668 | R0151 | BEARING | 0000 | TMP | TMP | GEN | TMP | BEARING: BOWL;PUMP;VIT-FF-12X18;POS 18B | BEARING: TYPE BOWL, USAGE DESIGN TOP, EQUIPMENT NAME CONDENSATE PUMP, EQUIPMENT TYPE/MODEL VIT-FF-12X18-15EHC-1 STG, EQUIPMENT SERIAL NUMBER 311976, MANUFACTURER GOULDS PUMPS, MANUFACTURER REFERENCE POS 18B | QA | EA |  |  |  |  | akmal | R06 | 2021-07-15 15:25:23 | 2021-09-08 02:30:56
9900238669 | R0151 | BEARING | 0000 | TMP | TMP | GEN | TMP | BEARING: BOWL;PUMP;VIT-FF-12X18;POS 15E | BEARING: TYPE BOWL, EQUIPMENT NAME CONDENSATE PUMP, EQUIPMENT TYPE/MODEL VIT-FF-12X18-15EHC-1 STG, EQUIPMENT SERIAL NUMBER 311976, MANUFACTURER GOULDS PUMPS, MANUFACTURER REFERENCE POS 15E | QA | EA |  |  |  |  | akmal | R06 | 2021-07-15 15:25:23 | 2021-09-08 02:31:11
9900238670 | R1853 | SHAFT,PUMP | 0000 | TMP | TMP | GEN | TMP | SHAFT,PUMP: VIT-FF-12X18-15EHC-1 STG | SHAFT: PUMP, EQUIPMENT NAME CONDENSATE PUMP, EQUIPMENT TYPE/MODEL VIT-FF-12X18-15EHC-1 STG, EQUIPMENT SERIAL NUMBER 311976, MANUFACTURER GOULDS PUMPS | QA | EA |  |  |  |  | akmal | R13 | 2021-07-15 15:25:23 | 2021-11-23 23:00:19
9900238672 | R1740 | RING | 0000 | TMP | TMP | GEN | TMP | RING: THRUST;IMP 15EH;PUMP;VIT-FF-12X18 | RING: TYPE THRUST, USAGE DESIGN IMPELLER, 15EH, EQUIPMENT NAME VERTICAL PUMP, EQUIPMENT TYPE/MODEL VIT-FF-12X18-15-EHC-1 STG, EQUIPMENT SERIAL NUMBER 311976, MANUFACTURER GOULDS PUMPS, MANUFACTURER REFERENCE POS 725 | QA | EA |  |  |  |  | syaiful | R10 | 2021-07-15 15:25:23 | 2021-11-23 09:45:53
9900238673 | R1740 | RING | 0000 | TMP | TMP | GEN | TMP | RING: THRUST;IMP 15BH;PUMP;VIT-FF-12X18 | RING: TYPE THRUST, USAGE DESIGN IMPELLER, 15BH, EQUIPMENT NAME VERTICAL PUMP, EQUIPMENT TYPE/MODEL VIT-FF-12X18-15-EHC-1 STG, EQUIPMENT SERIAL NUMBER 311976, MANUFACTURER GOULDS PUMPS, MANUFACTURER REFERENCE POS 725 | QA | EA |  |  |  |  | syaiful | R10 | 2021-07-15 15:25:23 | 2021-11-23 09:45:53
9900238678 | R1745 | RING,WEAR | 0000 | TMP | TMP | GEN | TMP | RING,WEAR: BELL 15E;VIT-FF-12X18;P689 | RING: WEAR, USAGE DESIGN SUCTION BELL 15E, EQUIPMENT NAME VERTICAL PUMP, EQUIPMENT TYPE/MODEL VIT-FF-12X18-15-EHC-1 STG, EQUIPMENT SERIAL NUMBER 311976, MANUFACTURER GOULDS PUMPS, MANUFACTURER REFERENCE POS 689 | QA | EA |  |  |  |  | syaiful | R07 | 2021-07-15 15:25:23 | 2021-09-07 22:43:43
9900238679 | R1745 | RING,WEAR | 0000 | TMP | TMP | GEN | TMP | RING,WEAR: IMPLR 15EH;VIT-FF-12X18;P681 | RING: WEAR, USAGE DESIGN IMPELLER 15EH, EQUIPMENT NAME VERTICAL PUMP, EQUIPMENT TYPE/MODEL VIT-FF-12X18-15-EHC-1 STG, EQUIPMENT SERIAL NUMBER 311976, MANUFACTURER GOULDS PUMPS, MANUFACTURER REFERENCE POS 681 | QA | EA |  |  |  |  | syaiful | R07 | 2021-07-15 15:25:23 | 2021-09-07 23:53:55
9900238680 | R1745 | RING,WEAR | 0000 | TMP | TMP | GEN | TMP | RING,WEAR: IMPLR 15EH;VIT-FF-12X18;P681 | RING: WEAR, USAGE DESIGN IMPELLER 15EH, EQUIPMENT NAME VERTICAL PUMP, EQUIPMENT TYPE/MODEL VIT-FF-12X18-15-EHC-1 STG, EQUIPMENT SERIAL NUMBER 311976, MANUFACTURER GOULDS PUMPS, MANUFACTURER REFERENCE POS 681 | QA | EA |  |  |  |  | syaiful | R07 | 2021-07-15 15:25:23 | 2021-09-07 23:53:55
9900238681 | R1745 | RING,WEAR | 0000 | TMP | TMP | GEN | TMP | RING,WEAR: BOWL 15EH;VIT-FF-12X18;P680 | RING: WEAR, USAGE DESIGN BOWL 15EH, BAL, EQUIPMENT NAME VERTICAL PUMP, EQUIPMENT TYPE/MODEL VIT-FF-12X18-15-EHC-1 STG, EQUIPMENT SERIAL NUMBER 311976, MANUFACTURER GOULDS PUMPS, MANUFACTURER REFERENCE POS 680 | QA | EA |  |  |  |  | syaiful | R07 | 2021-07-15 15:25:23 | 2021-09-07 22:42:37
9900238682 | R1745 | RING,WEAR | 0000 | TMP | TMP | GEN | TMP | RING,WEAR: BOWL 18BH;VIT-FF-12X18;P680 | RING: WEAR, USAGE DESIGN BOWL 18BH, SUCTION, EQUIPMENT NAME VERTICAL PUMP, EQUIPMENT TYPE/MODEL VIT-FF-12X18-15-EHC-1 STG, EQUIPMENT SERIAL NUMBER 311976, MANUFACTURER GOULDS PUMPS, MANUFACTURER REFERENCE POS 680 | QA | EA |  |  |  |  | syaiful | R07 | 2021-07-15 15:25:23 | 2021-09-07 22:41:46
9900238683 | R1745 | RING,WEAR | 0000 | TMP | TMP | GEN | TMP | RING,WEAR: IMPLR 18BH;VIT-FF-12X18;P681 | RING: WEAR, USAGE DESIGN IMPELLER 18BH, BAL, EQUIPMENT NAME VERTICAL PUMP, EQUIPMENT TYPE/MODEL VIT-FF-12X18-15-EHC-1 STG, EQUIPMENT SERIAL NUMBER 311976, MANUFACTURER GOULDS PUMPS, MANUFACTURER REFERENCE POS 681 | QA | EA |  |  |  |  | syaiful | R07 | 2021-07-15 15:25:23 | 2021-09-07 23:53:55
9900238684 | R1745 | RING,WEAR | 0000 | TMP | TMP | GEN | TMP | RING,WEAR: IMPLR 18BH;VIT-FF-12X18;P681 | RING: WEAR, USAGE DESIGN IMPELLER 18BH, EQUIPMENT NAME VERTICAL PUMP, EQUIPMENT TYPE/MODEL VIT-FF-12X18-15-EHC-1 STG, EQUIPMENT SERIAL NUMBER 311976, MANUFACTURER GOULDS PUMPS, MANUFACTURER REFERENCE POS 681 | QA | EA |  |  |  |  | syaiful | R07 | 2021-07-15 15:25:23 | 2021-09-07 22:08:55
9900238685 | R1745 | RING,WEAR | 0000 | TMP | TMP | GEN | TMP | RING,WEAR: BOWL 18BH;VIT-FF-12X18;P680 | RING: WEAR, USAGE DESIGN BOWL 18BH, BAL, EQUIPMENT NAME VERTICAL PUMP, EQUIPMENT TYPE/MODEL VIT-FF-12X18-15-EHC-1 STG, EQUIPMENT SERIAL NUMBER 311976, MANUFACTURER GOULDS PUMPS, MANUFACTURER REFERENCE POS 680 | QA | EA |  |  |  |  | syaiful | R07 | 2021-07-15 15:25:23 | 2021-09-07 22:08:06
9900238686 | R1809 | SCREW,CAP | 0000 | TMP | TMP | GEN | TMP | SCREW,CAP: | SCREW: CAP, USAGE DESIGN WEAR RING, EQUIPMENT NAME VERTICAL PUMP, EQUIPMENT TYPE/MODEL VIT-FF-12X18-15-EHC-1 STG, EQUIPMENT SERIAL NUMBER 311976, MANUFACTURER GOULDS PUMPS | CAT | SET |  |  |  |  | syaiful | R12 | 2021-07-15 15:25:23 | 2021-09-04 21:36:16
9900238687 | R0163 | BELL | 0000 | TMP | TMP | GEN | TMP | BELL: | BELL: TYPE SUCTION, EQUIPMENT NAME CONDENSATE PUMP, EQUIPMENT TYPE/MODEL VIT-FF-12X18-15EHC-1 STG, EQUIPMENT SERIAL NUMBER 311976, MANUFACTURER GOULDS PUMPS | CAT | EA |  |  |  |  | akmal | R12 | 2021-07-15 15:25:23 | 2021-09-05 12:31:54
9900238688 | R1134 | IMPELLER | 0000 | TMP | TMP | GEN | TMP | IMPELLER: | IMPELLER: TYPE 15EH, EQUIPMENT NAME VERTICAL PUMP, EQUIPMENT TYPE/MODEL VIT-FF-12X18-15-EHC-1 STG, EQUIPMENT SERIAL NUMBER 311976, MANUFACTURER GOULDS PUMPS, MANUFACTURER REFERENCE POS 673 | CAT | EA |  |  |  |  | syaiful | R12 | 2021-07-15 15:25:23 | 2021-09-04 19:06:38
9900238689 | R0277 | BOWL,PUMP | 0000 | TMP | TMP | GEN | TMP | BOWL,PUMP: | BOWL: PUMP, USAGE DESIGN TRANSITION, EQUIPMENT NAME CONDENSATE PUMP, EQUIPMENT TYPE/MODEL VIT-FF-12X18-15EHC-1 STG, EQUIPMENT SERIAL NUMBER 311976, MANUFACTURER GOULDS PUMPS | CAT | EA |  |  |  |  | akmal | R12 | 2021-07-15 15:25:23 | 2021-09-05 12:29:10
9900238690 | R1134 | IMPELLER | 0000 | TMP | TMP | GEN | TMP | IMPELLER: | IMPELLER: TYPE 18BH, EQUIPMENT NAME VERTICAL PUMP, EQUIPMENT TYPE/MODEL VIT-FF-12X18-15-EHC-1 STG, EQUIPMENT SERIAL NUMBER 311976, MANUFACTURER GOULDS PUMPS, MANUFACTURER REFERENCE POS 673 | CAT | EA |  |  |  |  | syaiful | R12 | 2021-07-15 15:25:23 | 2021-09-04 19:06:09
9900238691 | R0277 | BOWL,PUMP | 0000 | TMP | TMP | GEN | TMP | BOWL,PUMP: | BOWL: PUMP, USAGE DESIGN TOP, EQUIPMENT NAME CONDENSATE PUMP, EQUIPMENT TYPE/MODEL VIT-FF-12X18-15EHC-1 STG, EQUIPMENT SERIAL NUMBER 311976, MANUFACTURER GOULDS PUMPS | CAT | EA |  |  |  |  | akmal | R12 | 2021-07-15 15:25:23 | 2021-09-05 12:30:40
9900238692 | R1826 | SEAL | 0000 | TMP | TMP | GEN | TMP | SEAL: | SEAL: TYPE HOUSING, EQUIPMENT NAME CONDENSATE PUMP, EQUIPMENT TYPE/MODEL VIT-FF-12X18-15EHC-1 STG, EQUIPMENT SERIAL NUMBER 311976, MANUFACTURER GOULDS PUMPS | CAT | EA |  |  |  |  | akmal | R13 | 2021-07-15 15:25:23 | 2021-09-05 11:34:43
9900238693 | R1828 | SEAL,MECHANICAL | 0000 | Stock | K58 | GEN | TMP | SEAL,MECH: PUMP;VIT-FF-12X18-15EHC-1 STG | SEAL: MECHANICAL, EQUIPMENT NAME CONDENSATE PUMP, EQUIPMENT TYPE/MODEL VIT-FF-12X18-15EHC-1 STG, EQUIPMENT SERIAL NUMBER 311976, MANUFACTURER GOULDS PUMPS | QA | EA |  |  |  |  | akmal | R09 | 2021-07-15 15:25:23 | 2021-11-11 10:51:01
9900238694 | R1194 | KEY | 0000 | TMP | TMP | GEN | TMP | KEY: MOTOR HUB;CON PUMP;VIT-FF-12X18-15 | KEY: USAGE DESIGN MOTOR HUB, COUPLING ASSEMBLY, EQUIPMENT NAME CONDENSATE PUMP, EQUIPMENT TYPE/MODEL VIT-FF-12X18-15-EHC-1 STG, EQUIPMENT SERIAL NUMBER 311976, MANUFACTURER GOULDS PUMPS | QA1 | EA |  |  |  |  | akmal | R09 | 2021-07-15 15:25:23 | 2021-10-30 08:51:51
9900238695 | R1809 | SCREW,CAP | 0000 | TMP | TMP | GEN | TMP | SCREW,CAP: | SCREW: CAP, USAGE DESIGN SPLIT GLAND, EQUIPMENT NAME CONDENSATE PUMP, EQUIPMENT TYPE/MODEL VIT-FF-18X28-CHC-1 STG, EQUIPMENT SERIAL NUMBER 311975, MANUFACTURER GOULDS PUMPS | CAT | EA |  |  |  |  | akmal | R12 | 2021-07-15 15:25:23 | 2021-09-04 21:58:30
9900238696 | R1421 | NUT,HEX | 0000 | TMP | TMP | GEN | TMP | NUT,HEX: SPLIT GLAND;PUMP;VIT-FF-12X18 | NUT: HEX, TYPE SPLIT GLAND, EQUIPMENT NAME CONDENSATE PUMP, EQUIPMENT TYPE/MODEL VIT-FF-12X18-15EHC-1 STG, EQUIPMENT SERIAL NUMBER 311976, MANUFACTURER GOULDS PUMPS | QA | EA |  |  |  |  | akmal | R10 | 2021-07-15 15:25:23 | 2021-11-20 13:08:48
9900238697 | R2057 | STUD | 0000 | TMP | TMP | GEN | TMP | STUD: PACKING BOX;PUMP;VIT-FF-18X28-CHC | STUD: TYPE PACKING BOX, EQUIPMENT NAME CONDENSATE PUMP, EQUIPMENT TYPE/MODEL VIT-FF-18X28-CHC-1 STG, EQUIPMENT SERIAL NUMBER 311975, MANUFACTURER GOULDS PUMPS | QA | EA |  |  |  |  | akmal | R13 | 2021-07-15 15:25:23 | 2021-11-03 16:02:01
9900238698 | R1421 | NUT,HEX | 0000 | TMP | TMP | GEN | TMP | NUT,HEX: PKG BOX STUD;PUMP;VIT-FF-12X18 | NUT: HEX, TYPE PACKING BOX STUD, EQUIPMENT NAME CONDENSATE PUMP, EQUIPMENT TYPE/MODEL VIT-FF-12X18-15EHC-1 STG, EQUIPMENT SERIAL NUMBER 311976, MANUFACTURER GOULDS PUMPS | QA | EA |  |  |  |  | akmal | R10 | 2021-07-15 15:25:23 | 2021-11-20 13:07:34
9900238699 | R1809 | SCREW,CAP | 0000 | TMP | TMP | GEN | TMP | SCREW,CAP: | SCREW: CAP, USAGE DESIGN PACKING BOX/HEAD, EQUIPMENT NAME CONDENSATE PUMP, EQUIPMENT TYPE/MODEL VIT-FF-18X28-CHC-1 STG, EQUIPMENT SERIAL NUMBER 311975, MANUFACTURER GOULDS PUMPS | CAT | EA |  |  |  |  | akmal | R12 | 2021-07-15 15:25:23 | 2021-09-04 21:59:23
9900238700 | R1809 | SCREW,CAP | 0000 | TMP | TMP | GEN | TMP | SCREW,CAP: | SCREW: CAP, USAGE DESIGN COUPLING ASSEMBLY, EQUIPMENT NAME CONDENSATE PUMP, EQUIPMENT TYPE/MODEL VIT-FF-18X28-CHC-1 STG, EQUIPMENT SERIAL NUMBER 311975, MANUFACTURER GOULDS PUMPS | CAT | EA |  |  |  |  | akmal | R12 | 2021-07-15 15:25:23 | 2021-09-04 22:01:34
9900238701 | R1809 | SCREW,CAP | 0000 | TMP | TMP | GEN | TMP | SCREW,CAP: | SCREW: CAP, USAGE DESIGN IMPELLER THRUST RING, EQUIPMENT NAME CONDENSATE PUMP, EQUIPMENT TYPE/MODEL VIT-FF-18X28-CHC-1 STG, EQUIPMENT SERIAL NUMBER 311975, MANUFACTURER GOULDS PUMPS | CAT | EA |  |  |  |  | akmal | R12 | 2021-07-15 15:25:23 | 2021-09-04 22:00:26
9900238702 | R1194 | KEY | 0000 | TMP | TMP | GEN | TMP | KEY: PUMP HUB;CON PUMP;VIT-FF-18X28-CHC | KEY: USAGE DESIGN PUMP HUB, COUPLING ASSEMBLY, EQUIPMENT NAME CONDENSATE PUMP, EQUIPMENT TYPE/MODEL VIT-FF-18X28-CHC-1 STG, EQUIPMENT SERIAL NUMBER 311975, MANUFACTURER GOULDS PUMPS | QA1 | EA |  |  |  |  | akmal | R09 | 2021-07-15 15:25:23 | 2021-10-30 08:53:56
9900238703 | R1194 | KEY | 0000 | TMP | TMP | GEN | TMP | KEY: IMPELLER;CON PUMP;VIT-FF-18X28-CHC | KEY: TYPE IMPELLER, EQUIPMENT NAME CONDENSATE PUMP, EQUIPMENT TYPE/MODEL VIT-FF-18X28-CHC-1 STG, EQUIPMENT SERIAL NUMBER 311975, MANUFACTURER GOULDS PUMPS | QA1 | EA |  |  |  |  | syaiful | R09 | 2021-07-15 15:25:23 | 2021-10-30 08:54:44
9900238704 | R1443 | O-RING | 5331 | Stock | K85 | GEN | TMP | O-RING: PUMP;VIT-FF-18X28;C60000F2295302 | O-RING: TYPE SHAFT SLEEVE, STUFFING BOX, MATERIAL NBR, EQUIPMENT NAME CONDENSATE PUMP, EQUIPMENT TYPE/MODEL VIT-FF-18X28-CHC-1 STG, EQUIPMENT SERIAL NUMBER 311975, MANUFACTURER GOULDS PUMPS, MANUFACTURER REFERENCE C60000F2295302 | QA | EA |  |  |  |  | syaiful | R06 | 2021-07-15 15:25:23 | 2021-09-21 16:27:07
9900238705 | R1443 | O-RING | 5331 | Stock | K85 | GEN | TMP | O-RING: PUMP;VIT-FF-18X28;C60000F2635302 | O-RING: TYPE SHAFT SLEEVE, STUFFING BOX, MATERIAL NBR, EQUIPMENT NAME CONDENSATE PUMP, EQUIPMENT TYPE/MODEL VIT-FF-18X28-CHC-1 STG, EQUIPMENT SERIAL NUMBER 311975, MANUFACTURER GOULDS PUMPS, MANUFACTURER REFERENCE C60000F2635302 | QA | EA |  |  |  |  | syaiful | R06 | 2021-07-15 15:25:23 | 2021-09-21 16:27:54
9900238706 | R1740 | RING | 0000 | TMP | TMP | GEN | TMP | RING: | RING: TYPE PACKING GLAND 100M, SIZE 2.950 x 3.951 x 0.500, SPECIAL FEATURES 10 EA/BOX, MANUFACTURER JOHN CRANE | CAT | EA |  |  |  |  | bSXVchTrki |  | 2021-07-15 15:25:23 | 2021-12-11 19:14:36
9900238707 | R1194 | KEY | 0000 | TMP | TMP | GEN | TMP | KEY: MOTOR HUB;CON PUMP;VIT-FF-18X28-CHC | KEY: USAGE DESIGN MOTOR HUB, COUPLING ASSEMBLY, EQUIPMENT NAME CONDENSATE PUMP, EQUIPMENT TYPE/MODEL VIT-FF-18X28-CHC-1 STG, EQUIPMENT SERIAL NUMBER 311975, MANUFACTURER GOULDS PUMPS | QA1 | EA |  |  |  |  | akmal | R09 | 2021-07-15 15:25:23 | 2021-10-30 08:54:57
9900238708 | R1520 | PIN,DOWEL | 0000 | TMP | TMP | GEN | TMP | PIN,DOWEL: COND PUMP;VIT-FF-18X28-CHC | PIN: DOWEL, EQUIPMENT NAME CONDENSATE PUMP, EQUIPMENT TYPE/MODEL VIT-FF-18X28-CHC-1 STG, EQUIPMENT SERIAL NUMBER 311975, MANUFACTURER GOULDS PUMPS | QA1 | EA |  |  |  |  | akmal | R07 | 2021-07-15 15:25:23 | 2021-10-16 21:49:08
9900238709 | R1118 | HUB | 0000 | TMP | TMP | GEN | TMP | HUB: CPLG;PUMP;VIT-FF-18X28-CHC-1 STG | HUB: TYPE DRIVE COUPLING ASSEMBLY, EQUIPMENT NAME CONDENSATE PUMP, EQUIPMENT TYPE/MODEL VIT-FF-18X28-CHC-1 STG, EQUIPMENT SERIAL NUMBER 311975, MANUFACTURER GOULDS PUMPS | QA | EA |  |  |  |  | akmal | R13 | 2021-07-15 15:25:23 | 2021-11-21 21:22:08
9900238710 | R1414 | NUT | 0000 | TMP | TMP | GEN | TMP | NUT: | NUT: TYPE ADJUSTING, USAGE DESIGN COUPLING ASSEMBLY, EQUIPMENT NAME CONDENSATE PUMP, EQUIPMENT TYPE/MODEL VIT-FF-12X18-15EHC-1 STG, EQUIPMENT SERIAL NUMBER 311976, MANUFACTURER GOULDS PUMPS | CAT | EA |  |  |  |  | akmal | R11 | 2021-07-15 15:25:23 | 2021-09-05 14:57:07
9900238711 | R1118 | HUB | 0000 | TMP | TMP | GEN | TMP | HUB: CPLG;PUMP;VIT-FF-18X28-CHC-1 STG | HUB: TYPE COUPLING ASSEMBLY, EQUIPMENT NAME CONDENSATE PUMP, EQUIPMENT TYPE/MODEL VIT-FF-18X28-CHC-1 STG, EQUIPMENT SERIAL NUMBER 311975, MANUFACTURER GOULDS PUMPS | QA | EA |  |  |  |  | akmal | R13 | 2021-07-15 15:25:23 | 2021-11-21 21:22:18
9900238712 | R1740 | RING | 0000 | TMP | TMP | GEN | TMP | RING: SPLIT;COUPLING;PUMP;VIT-FF-18X28 | RING: TYPE SPLIT, USAGE DESIGN COUPLING ASSEMBLY, EQUIPMENT NAME CONDENSATE PUMP, EQUIPMENT TYPE/MODEL VIT-FF-18X28-CHC-1 STG, EQUIPMENT SERIAL NUMBER 311975, MANUFACTURER GOULDS PUMPS | QA | EA |  |  |  |  | akmal | R10 | 2021-07-15 15:25:23 | 2021-11-23 09:59:22
9900238713 | R1744 | RING,RETAINING | 0000 | TMP | TMP | GEN | TMP | RING,RETAINING: PUMP;VIT-FF-18X28;P720 | RING: RETAINING, TYPE SPIROLOX, MATERIAL STAINLESS STEEL 316, USAGE DESIGN HEAD AND COLUMN, EQUIPMENT NAME CONDENSATE PUMP, EQUIPMENT TYPE/MODEL VIT-FF-18X28-CHC-1 STG, EQUIPMENT SERIAL NUMBER 311975, ADDITIONAL EQUIPMENT DATA CAP 1729 M3/HR, 41.7MM HD, 975 RPM, 299 KW, MANUFACTURER GOULDS PUMPS, MANUFACTURER REFERENCE POS 720 | QA | EA |  |  |  |  | akmal | R05 | 2021-07-15 15:25:23 | 2021-09-08 11:57:51
9900238714 | R0151 | BEARING | 0000 | TMP | TMP | GEN | TMP | BEARING: STUFG BOX;VIT-FF-18X28;POS 617 | BEARING: TYPE STUFFING BOX, SIZE 2.94 IN ID, MATERIAL ASTM A479 GRADE XM-19, USAGE DESIGN ASSEMBLY STUFFING BOX, EQUIPMENT NAME CONDENSATE PUMP, EQUIPMENT TYPE/MODEL VIT-FF-18X28-CHC-1 STG, EQUIPMENT SERIAL NUMBER 311975, MANUFACTURER GOULDS PUMPS, MANUFACTURER REFERENCE A20119F0002426, POS 617 | QA | EA |  |  |  |  | akmal | R06 | 2021-07-15 15:25:23 | 2021-10-14 10:11:45
9900238715 | R1914 | SLEEVE,SHAFT | 0000 | TMP | TMP | GEN | TMP | SLEEVE,SHAFT: PUMP;VIT-FF-18X28;F0032284 | SLEEVE: SHAFT, SIZE 2.44 IN ID X 2.94 IN OD, MATERIAL A276 S21800 NITRONIC 60, USAGE DESIGN ASSEMBLY HEAD AND COLUMN, EQUIPMENT NAME CONDENSATE PUMP, EQUIPMENT TYPE/MODEL VIT-FF-18X28-CHC-1 STG, EQUIPMENT SERIAL NUMBER 311975, ADDITIONAL EQUIPMENT DATA CAP 1729 M3/HR, 41.7MM HD, 975 RPM, 299 KW, MANUFACTURER GOULDS PUMPS, MANUFACTURER REFERENCE B20203F0032284, ITEM NO.648 | QA | EA |  |  |  |  | akmal | R09 | 2021-07-15 15:25:23 | 2021-11-04 17:55:34
9900238716 | R0159 | BEARING,SLEEVE | 0000 | TMP | TMP | GEN | TMP | BEARING,SLEEVE: SHAFT;PUMP;VIT-FF-18X28 | BEARING: SLEEVE, TYPE LINE SHAFT, EQUIPMENT NAME CONDENSATE PUMP, EQUIPMENT TYPE/MODEL VIT-FF-18X28-CHC-1 STG, EQUIPMENT SERIAL NUMBER 311975, MANUFACTURER GOULDS PUMPS | QA | EA |  |  |  |  | akmal | R05 | 2021-07-15 15:25:23 | 2021-09-07 20:12:56
9900238717 | R1914 | SLEEVE,SHAFT | 0000 | TMP | TMP | GEN | TMP | SLEEVE,SHAFT: PUMP;VIT-FF-18X28;F0042284 | SLEEVE: SHAFT, SIZE 2.44 IN ID X 2.94 IN OD, MATERIAL A276 S21800 NITRONIC 60, USAGE DESIGN ASSEMBLY BOWL, EQUIPMENT NAME CONDENSATE PUMP, EQUIPMENT TYPE/MODEL VIT-FF-18X28-CHC-1 STG, EQUIPMENT SERIAL NUMBER 311975, ADDITIONAL EQUIPMENT DATA CAP 1729 M3/HR, 41.7MM HD, 975 RPM, 299 KW, MANUFACTURER GOULDS PUMPS, MANUFACTURER REFERENCE B20203F0042284, POS 882 | QA | EA |  |  |  |  | akmal | R09 | 2021-07-15 15:25:23 | 2021-11-04 18:01:45
9900238718 | R0151 | BEARING | 0000 | TMP | TMP | GEN | TMP | BEARING: TOP BOWL;VIT-FF-18X28;POS 672 | BEARING: TYPE TOP BOWL, SIZE 2.94 IN ID, MATERIAL ASTM A479 GRADE XM-19, USAGE DESIGN ASSEMBLY BOWL, EQUIPMENT NAME CONDENSATE PUMP, EQUIPMENT TYPE/MODEL VIT-FF-18X28-CHC-1 STG, EQUIPMENT SERIAL NUMBER 311975, MANUFACTURER GOULDS PUMPS, MANUFACTURER REFERENCE B20229F0040000, POS 672 | QA | EA |  |  |  |  | dzikri | R06 | 2021-07-15 15:25:23 | 2021-10-14 10:09:42
9900238719 | R0151 | BEARING | 0000 | TMP | TMP | GEN | TMP | BEARING: BTM BOWL;VIT-FF-18X28;POS 672 | BEARING: TYPE BOTTOM BOWL, SIZE 2.94 IN ID, MATERIAL ASTM A312 GRADE TP304L, USAGE DESIGN ASSEMBLY BOWL, EQUIPMENT NAME CONDENSATE PUMP, EQUIPMENT TYPE/MODEL VIT-FF-18X28-CHC-1 STG, EQUIPMENT SERIAL NUMBER 311975, MANUFACTURER GOULDS PUMPS, MANUFACTURER REFERENCE B20269F0000000, POS 672 | QA | EA |  |  |  |  | syaiful | R06 | 2021-07-15 15:25:23 | 2021-10-14 10:10:52
9900238720 | R1910 | SLEEVE | 0000 | TMP | TMP | GEN | TMP | SLEEVE: PACKING BOX;PUMP;VIT-FF-18X28 | SLEEVE: TYPE PACKING BOX, EQUIPMENT NAME CONDENSATE PUMP, EQUIPMENT TYPE/MODEL VIT-FF-18X28-CHC-1 STG, EQUIPMENT SERIAL NUMBER 311975, MANUFACTURER GOULDS PUMPS, MANUFACTURER REFERENCE B20227F000-0000 | QA | EA |  |  |  |  | akmal | R10 | 2021-07-15 15:25:23 | 2021-11-20 18:34:21
9900238721 | R1914 | SLEEVE,SHAFT | 0000 | TMP | TMP | GEN | TMP | SLEEVE,SHAFT: PUMP;VIT-FF-18X28;F0052284 | SLEEVE: SHAFT, SIZE 2.44 IN ID X 2.94 IN OD, MATERIAL A276 S21800 NITRONIC 60, SPECIAL FEATURES BELL, USAGE DESIGN BOWL, EQUIPMENT NAME CONDENSATE PUMP, EQUIPMENT TYPE/MODEL VIT-FF-18X28-CHC-1 STG, EQUIPMENT SERIAL NUMBER 311975, ADDITIONAL EQUIPMENT DATA CAP 1729 M3/HR, 41.7MM HD, 975 RPM, 299 KW, MANUFACTURER GOULDS PUMPS, MANUFACTURER REFERENCE B20203F0052284, POS 882 | QA | EA |  |  |  |  | akmal | R09 | 2021-07-15 15:25:23 | 2021-11-04 18:03:04
9900238722 | R0151 | BEARING | 0000 | TMP | TMP | GEN | TMP | BEARING: SUCTN BELL;VIT-FF-18X28;POS 690 | BEARING: TYPE SUCTION BELL, SIZE 2.94 IN ID, MATERIAL ASTM A312 GRADE TP304L, USAGE DESIGN ASSEMBLY BOWL, EQUIPMENT NAME CONDENSATE PUMP, EQUIPMENT TYPE/MODEL VIT-FF-18X28-CHC-1 STG, EQUIPMENT SERIAL NUMBER 311975, MANUFACTURER GOULDS PUMPS, MANUFACTURER REFERENCE B20215F0000000, POS 690 | QA | EA |  |  |  |  | akmal | R06 | 2021-07-15 15:25:23 | 2021-10-14 10:13:31
9900238723 | R1853 | SHAFT,PUMP | 0000 | TMP | TMP | GEN | TMP | SHAFT,PUMP: VIT-FF-18X28-CHC-1 STG | SHAFT: PUMP, EQUIPMENT NAME CONDENSATE PUMP, EQUIPMENT TYPE/MODEL VIT-FF-18X28-CHC-1 STG, EQUIPMENT SERIAL NUMBER 311975, MANUFACTURER GOULDS PUMPS | QA | EA |  |  |  |  | akmal | R13 | 2021-07-15 15:25:23 | 2021-11-23 23:00:19
9900238724 | R1740 | RING | 0000 | TMP | TMP | OEM | TMP | RING: THRUST;IMPELLER;PUMP;VIT-FF-18X28 | RING: TYPE THRUST, USAGE DESIGN IMPELLER, EQUIPMENT NAME VERTICAL PUMP, EQUIPMENT TYPE/MODEL VIT-FF-18X28-CHC-1 STG, EQUIPMENT SERIAL NUMBER 311975, MANUFACTURER GOULD PUMP | QA | EA |  |  |  |  | bursah | R10 | 2021-07-15 15:25:23 | 2021-11-23 09:45:53
9900238725 | R1745 | RING,WEAR | 0000 | TMP | TMP | GEN | TMP | RING,WEAR: BELL BOWL;VIT-FF-18X28;P680 | RING: WEAR, MATERIAL ASTM A743 GR CG6MMN NITR, USAGE DESIGN BELL, BOWL, EQUIPMENT NAME AUXILIARY WATER PUMP, EQUIPMENT TYPE/MODEL VIT-FF-18X28-CHC-1 STG, EQUIPMENT SERIAL NUMBER 311975, ADDITIONAL EQUIPMENT DATA CAP 1729 M3/HR, 41.7M HD, 975 RPM, 299 KW, MANUFACTURER GOULDS PUMPS, MANUFACTURER REFERENCE B20209F0040000, POS 680 | QA | EA |  |  |  |  | syaiful | R07 | 2021-07-15 15:25:23 | 2021-09-07 22:09:34
9900238726 | R1745 | RING,WEAR | 0000 | TMP | TMP | GEN | TMP | RING,WEAR: BOWL;VIT-FF-18X28;P680 | RING: WEAR, USAGE DESIGN BOWL, EQUIPMENT NAME AUXILIARY WATER PUMP, EQUIPMENT TYPE/MODEL VIT-FF-18X28-CHC-1 STG, EQUIPMENT SERIAL NUMBER 311975, ADDITIONAL EQUIPMENT DATA CAP 1729 M3/HR, 41.7M HD, 975 RPM, 299 KW, MANUFACTURER GOULDS PUMPS, MANUFACTURER REFERENCE POS 680 | QA | EA |  |  |  |  | syaiful | R07 | 2021-07-15 15:25:23 | 2021-09-07 23:53:55
9900238727 | R1745 | RING,WEAR | 0000 | TMP | TMP | GEN | TMP | RING,WEAR: IMPLR BAL;VIT-FF-18X28;P681 | RING: WEAR, MATERIAL ASTM 743 GR CF105MNNNITR-60, USAGE DESIGN IMPELLER BAL, EQUIPMENT NAME AUXILIARY WATER PUMP, EQUIPMENT TYPE/MODEL VIT-FF-18X28-CHC-1 STG, EQUIPMENT SERIAL NUMBER 311975, ADDITIONAL EQUIPMENT DATA CAP 1729 M3/HR, 41.7M HD, 975 RPM, 299 KW, MANUFACTURER GOULDS PUMPS, MANUFACTURER REFERENCE POS 681, B20319F0000000 | QA | EA |  |  |  |  | syaiful | R07 | 2021-07-15 15:25:23 | 2021-09-07 23:53:55
9900238728 | R1745 | RING,WEAR | 0000 | TMP | TMP | GEN | TMP | RING,WEAR: IMPLR SUCT;VIT-FF-18X28;P681 | RING: WEAR, MATERIAL ASTM A743 GR CF105MNNNITR-60, USAGE DESIGN IMPELLER SUCT, EQUIPMENT NAME AUXILIARY WATER PUMP, EQUIPMENT TYPE/MODEL VIT-FF-18X28-CHC-1 STG, EQUIPMENT SERIAL NUMBER 311975, ADDITIONAL EQUIPMENT DATA CAP 1729 M3/HR, 41.7M HD, 975 RPM, 299 KW, MANUFACTURER GOULDS PUMPS, MANUFACTURER REFERENCE B20323F0000000, POS 681 | QA | EA |  |  |  |  | syaiful | R07 | 2021-07-15 15:25:23 | 2021-09-07 23:53:55
9900238729 | R0978 | GLAND,PACKING | 0000 | TMP | TMP | GEN | TMP | GLAND: | GLAND: PACKING, TYPE PUMP, SIZE 18 X 28 CHC | CAT | EA |  |  |  |  | OK8cGFT5ze | R15 | 2021-07-15 15:25:23 | 2021-12-06 17:19:43
9900238740 | R1194 | KEY | 0000 | TMP | TMP | GEN | TMP | KEY: MOTOR HUB;CON PUMP;VIT-FF-42X50-EHC | KEY: USAGE DESIGN MOTOR HUB, COUPLING ASSEMBLY, EQUIPMENT NAME CONDENSATE PUMP, EQUIPMENT TYPE/MODEL VIT-FF-42X50-EHC-1 STG, EQUIPMENT SERIAL NUMBER 311974, MANUFACTURER GOULDS PUMPS | QA1 | EA |  |  |  |  | akmal | R09 | 2021-07-15 15:25:23 | 2021-10-30 08:55:15
9900238741 | R1809 | SCREW,CAP | 0000 | TMP | TMP | GEN | TMP | SCREW,CAP: | SCREW: CAP, USAGE DESIGN PACKING BOX/HEAD, EQUIPMENT NAME CONDENSATE PUMP, EQUIPMENT TYPE/MODEL VIT-FF-42X50-EHC-1 STG, EQUIPMENT SERIAL NUMBER 311974, MANUFACTURER GOULDS PUMPS | CAT | EA |  |  |  |  | akmal | R12 | 2021-07-15 15:25:23 | 2021-09-04 23:05:21
9900238742 | R1809 | SCREW,CAP | 0000 | TMP | TMP | GEN | TMP | SCREW,CAP: | SCREW: CAP, USAGE DESIGN COUPLING ASSEMBLY, EQUIPMENT NAME CONDENSATE PUMP, EQUIPMENT TYPE/MODEL VIT-FF-42X50-EHC-1 STG, EQUIPMENT SERIAL NUMBER 311974, MANUFACTURER GOULDS PUMPS | CAT | EA |  |  |  |  | akmal | R12 | 2021-07-15 15:25:23 | 2021-09-04 22:35:55
9900238743 | R1809 | SCREW,CAP | 0000 | TMP | TMP | GEN | TMP | SCREW,CAP: | SCREW: CAP, USAGE DESIGN IMPELLER THRUST RING, EQUIPMENT NAME CONDENSATE PUMP, EQUIPMENT TYPE/MODEL VIT-FF-42X50-EHC-1 STG, EQUIPMENT SERIAL NUMBER 311974, MANUFACTURER GOULDS PUMPS | CAT | EA |  |  |  |  | akmal | R12 | 2021-07-15 15:25:23 | 2021-09-04 23:06:08
9900238744 | R1194 | KEY | 0000 | TMP | TMP | GEN | TMP | KEY: PUMP HUB;CON PUMP;VIT-FF-42X50-EHC | KEY: USAGE DESIGN PUMP HUB, COUPLING ASSEMBLY, EQUIPMENT NAME CONDENSATE PUMP, EQUIPMENT TYPE/MODEL VIT-FF-42X50-EHC-1 STG, EQUIPMENT SERIAL NUMBER 311974, MANUFACTURER GOULDS PUMPS | QA1 | EA |  |  |  |  | syaiful | R09 | 2021-07-15 15:25:23 | 2021-10-30 08:55:44
9900238745 | R1194 | KEY | 0000 | TMP | TMP | GEN | TMP | KEY: SLEEVE;CON PUMP;VIT-FF-42X50-EHC | KEY: TYPE SLEEVE, EQUIPMENT NAME CONDENSATE PUMP, EQUIPMENT TYPE/MODEL VIT-FF-42X50-EHC-1 STG, EQUIPMENT SERIAL NUMBER 311974, MANUFACTURER GOULDS PUMPS | QA1 | EA |  |  |  |  | akmal | R09 | 2021-07-15 15:25:23 | 2021-10-30 11:12:16
9900238746 | R1194 | KEY | 0000 | TMP | TMP | GEN | TMP | KEY: IMPELLER;CON PUMP;VIT-FF-42X50-EHC | KEY: TYPE IMPELLER, EQUIPMENT NAME CONDENSATE PUMP, EQUIPMENT TYPE/MODEL VIT-FF-42X50-EHC-1 STG, EQUIPMENT SERIAL NUMBER 311974, MANUFACTURER GOULDS PUMPS | QA1 | EA |  |  |  |  | syaiful | R09 | 2021-07-15 15:25:23 | 2021-10-30 08:58:09
9900238747 | R1443 | O-RING | 5331 | Stock | K85 | GEN | TMP | O-RING: PUMP;VIT-FF-42X50;C60000F2445302 | O-RING: TYPE SHAFT SLEEVE, STUFFING BOX, MATERIAL NBR, EQUIPMENT NAME CONDENSATE PUMP, EQUIPMENT TYPE/MODEL VIT-FF-42X50-EHC-1 STG, EQUIPMENT SERIAL NUMBER 311974, ADDITIONAL EQUIPMENT DATA CAP 9571 M3/HR, 34.7MM HD, 595 RPM, 1194 KW, MANUFACTURER GOULDS PUMPS, MANUFACTURER REFERENCE C60000F2445302, ITEM NO.743 | QA | EA |  |  |  |  | akmal | R06 | 2021-07-15 15:25:23 | 2021-09-21 16:28:14
9900238748 | R1443 | O-RING | 5331 | Stock | K85 | GEN | TMP | O-RING: PACK BOX/HEAD:PUMP;VIT-FF-42X50 | O-RING: TYPE PACKING BOX/HEAD, EQUIPMENT NAME CONDENSATE PUMP, EQUIPMENT TYPE/MODEL VIT-FF-42X50-EHC-1 STG, EQUIPMENT SERIAL NUMBER 311974, MANUFACTURER GOULDS PUMPS | QA | EA |  |  |  |  | akmal | R06 | 2021-07-15 15:25:23 | 2021-10-06 23:11:00
9900238749 | R0978 | GLAND,PACKING | 0000 | TMP | TMP | GEN | TMP | GLAND: | GLAND: PACKING, TYPE RING, SIZE 5.250 X6.750 X 0,750, 100M L/G | CAT | EA |  |  |  |  | OK8cGFT5ze | R15 | 2021-07-15 15:25:23 | 2021-12-06 17:12:23
9900238750 | R1118 | HUB | 0000 | TMP | TMP | GEN | TMP | HUB: CPLG;PUMP;VIT-FF-42X50-EHC-1 STG | HUB: TYPE DRIVE COUPLING ASSEMBLY, EQUIPMENT NAME CONDENSATE PUMP, EQUIPMENT TYPE/MODEL VIT-FF-42X50-EHC-1 STG, EQUIPMENT SERIAL NUMBER 311974, MANUFACTURER GOULDS PUMPS | QA | EA |  |  |  |  | akmal | R13 | 2021-07-15 15:25:23 | 2021-11-21 21:22:24
9900238751 | R1414 | NUT | 0000 | TMP | TMP | GEN | TMP | NUT: | NUT: TYPE ADJUSTING, USAGE DESIGN COUPLING ASSEMBLY, EQUIPMENT NAME CONDENSATE PUMP, EQUIPMENT TYPE/MODEL VIT-FF-42X50-EHC-1 STG, EQUIPMENT SERIAL NUMBER 311974, MANUFACTURER GOULDS PUMPS | CAT | EA |  |  |  |  | akmal | R11 | 2021-07-15 15:25:23 | 2021-09-04 22:56:50
9900238752 | R1118 | HUB | 0000 | TMP | TMP | GEN | TMP | HUB: CPLG;PUMP;VIT-FF-42X50-EHC-1 STG | HUB: TYPE COUPLING ASSEMBLY, EQUIPMENT NAME CONDENSATE PUMP, EQUIPMENT TYPE/MODEL VIT-FF-42X50-EHC-1 STG, EQUIPMENT SERIAL NUMBER 311974, MANUFACTURER GOULDS PUMPS | QA | EA |  |  |  |  | akmal | R13 | 2021-07-15 15:25:23 | 2021-11-21 21:22:30
9900238753 | R1740 | RING | 0000 | TMP | TMP | GEN | TMP | RING: SPLIT;COUPLING;PUMP;VIT-FF-42X50 | RING: TYPE SPLIT, USAGE DESIGN COUPLING ASSEMBLY, EQUIPMENT NAME CONDENSATE PUMP, EQUIPMENT TYPE/MODEL VIT-FF-42X50-EHC-1 STG, EQUIPMENT SERIAL NUMBER 311974, MANUFACTURER GOULDS PUMPS | QA | EA |  |  |  |  | akmal | R10 | 2021-07-15 15:25:23 | 2021-11-23 09:59:28
9900238754 | R1744 | RING,RETAINING | 0000 | Stock | K58 | GEN | TMP | RING,RETAINING: PUMP;VIT-FF-42X50;P720 | RING: RETAINING, TYPE SPIROLOX (SLV), MATERIAL STAINLESS STEEL 316, USAGE DESIGN BOWL, EQUIPMENT NAME CONDENSATE PUMP, EQUIPMENT TYPE/MODEL VIT-FF-42X50-EHC-1 STG, EQUIPMENT SERIAL NUMBER 311974, ADDITIONAL EQUIPMENT DATA CAP 9571 M3/HR, 34.7MM HD, 595 RPM, 1194 KW, MANUFACTURER GOULDS PUMPS, MANUFACTURER REFERENCE A20458F0020000, POS 720 | QA | EA |  |  |  |  | akmal | R05 | 2021-07-15 15:25:23 | 2021-09-12 14:59:29
9900238755 | R1910 | SLEEVE | 0000 | TMP | TMP | GEN | TMP | SLEEVE: PACKING BOX | SLEEVE: TYPE PACKING BOX, MANUFACTURER REFERENCE B20243F000 | CAT | EA |  |  |  |  | bSXVchTrki | R15 | 2021-07-15 15:25:23 | 2021-12-06 22:53:52
9900238757 | R1914 | SLEEVE,SHAFT | 0000 | TMP | TMP | GEN | TMP | SLEEVE,SHAFT: PUMP;VIT-FF-42X50;F0062284 | SLEEVE: SHAFT, SIZE 4.25 IN ID X 5.25 IN OD, MATERIAL A276 S21800 NITRONIC 60, USAGE DESIGN HEAD AND COLUMN, EQUIPMENT NAME CONDENSATE PUMP, EQUIPMENT TYPE/MODEL VIT-FF-42X50-EHC-1 STG, EQUIPMENT SERIAL NUMBER 311974, ADDITIONAL EQUIPMENT DATA CAP 9571 M3/HR, 34.7MM HD, 595 RPM, 1194 KW, MANUFACTURER GOULDS PUMPS, MANUFACTURER REFERENCE B20203F0062284, POS 648 | QA | EA |  |  |  |  | akmal | R09 | 2021-07-15 15:25:23 | 2021-11-04 18:12:06
9900238758 | R0159 | BEARING,SLEEVE | 0000 | TMP | TMP | GEN | TMP | BEARING,SLEEVE: SHAFT;PUMP;VIT-FF-42X50 | BEARING: SLEEVE, TYPE LINE SHAFT, INSIDE DIAMETER 5.25 IN, MATERIAL ASTM A312 GRADE TP304L, SPECIAL FEATURES HEAD AND COLUMN, EQUIPMENT NAME CONDENSATE PUMP, EQUIPMENT TYPE/MODEL VIT-FF-42X50-EHC-1 STG, EQUIPMENT SERIAL NUMBER 311974, ADDITIONAL EQUIPMENT DATA CAP 9571 M3/HR, 34.7MM HD, 595 RPM, 1194 KW, CORE D-2000-286715E014E034, MANUFACTURER GOULDS PUMPS, MANUFACTURER REFERENCE B20236F0040000, ITEM NO.791 | QA | EA |  |  |  |  | akmal | R05 | 2021-07-15 15:25:23 | 2021-09-07 20:12:56
9900238759 | R1914 | SLEEVE,SHAFT | 0000 | TMP | TMP | GEN | TMP | SLEEVE,SHAFT: PUMP;VIT-FF-42X50;F0082284 | SLEEVE: SHAFT, SIZE 4.25 IN ID X 5 IN OD, MATERIAL A276 S21800 NITRONIC 60, USAGE DESIGN BOWL, EQUIPMENT NAME CONDENSATE PUMP, EQUIPMENT TYPE/MODEL VIT-FF-42X50-EHC-1 STG, EQUIPMENT SERIAL NUMBER 311974, ADDITIONAL EQUIPMENT DATA CAP 9571 M3/HR, 34.7MM HD, 595 RPM, 1194 KW, MANUFACTURER GOULDS PUMPS, MANUFACTURER REFERENCE B20203F0082284, POS 648 | QA | EA |  |  |  |  | akmal | R09 | 2021-07-15 15:25:23 | 2021-11-04 18:12:23
9900238760 | R0151 | BEARING | 0000 | TMP | TMP | GEN | TMP | BEARING: BOWL;4.25IN;PUMP;VIT-FF-42X50 | BEARING: TYPE BOWL, SIZE 4.25 IN ID, MATERIAL ASTM A479 GRADE XM-19, USAGE DESIGN TOP, EQUIPMENT NAME CONDENSATE PUMP, EQUIPMENT TYPE/MODEL VIT-FF-42X50-EHC-1 STG, EQUIPMENT SERIAL NUMBER 311974, ADDITIONAL EQUIPMENT DATA CAP 9571 M3/HR, 34.7MM HD, 595 RPM, 1194 KW, MANUFACTURER GOULDS PUMPS, MANUFACTURER REFERENCE B20266F0002426, POS 674 | QA | EA |  |  |  |  | akmal | R06 | 2021-07-15 15:25:23 | 2021-09-08 02:40:59
9900238761 | R0151 | BEARING | 0000 | TMP | TMP | GEN | TMP | BEARING: BTM BOWL;5IN;PUMP;VIT-FF-42X50 | BEARING: TYPE BOTTOM BOWL, SIZE 5 IN ID, MATERIAL ASTM A312 GRADE TP304L, EQUIPMENT NAME CONDENSATE PUMP, EQUIPMENT TYPE/MODEL VIT-FF-42X50-EHC-1 STG, EQUIPMENT SERIAL NUMBER 311974, ADDITIONAL EQUIPMENT DATA CAP 9571 M3/HR, 34.7MM HD, 595 RPM, 1194 KW, CORE D-2000-286715E014E034, MANUFACTURER GOULDS PUMPS, MANUFACTURER REFERENCE B20273F0010000, POS 672 | QA | EA |  |  |  |  | akmal | R06 | 2021-07-15 15:25:23 | 2021-09-08 02:41:42
9900238762 | R1914 | SLEEVE,SHAFT | 0000 | TMP | TMP | GEN | TMP | SLEEVE,SHAFT: PUMP;VIT-FF-42X50;F0072284 | SLEEVE: SHAFT, SIZE 4.25 IN ID, MATERIAL A276 S21800 NITRONIC 60, USAGE DESIGN BOWL, EQUIPMENT NAME CONDENSATE PUMP, EQUIPMENT TYPE/MODEL VIT-FF-42X50-EHC-1 STG, EQUIPMENT SERIAL NUMBER 311974, ADDITIONAL EQUIPMENT DATA CAP 9571 M3/HR, 34.7MM HD, 595 RPM, 1194 KW, MANUFACTURER GOULDS PUMPS, MANUFACTURER REFERENCE B20203F0072284, POS 648 | QA | EA |  |  |  |  | akmal | R09 | 2021-07-15 15:25:23 | 2021-11-04 18:12:38
9900238763 | R0151 | BEARING | 0000 | TMP | TMP | GEN | TMP | BEARING: SUCTN BELL;4.25IN;VIT-FF-42X50 | BEARING: TYPE SUCTION BELL, SIZE 4.25 IN ID, MATERIAL ASTM A312 GRADE TP304L, USAGE DESIGN BOWL, EQUIPMENT NAME CONDENSATE PUMP, EQUIPMENT TYPE/MODEL VIT-FF-42X50-EHC-1 STG, EQUIPMENT SERIAL NUMBER 311974, ADDITIONAL EQUIPMENT DATA CAP 9571 M3/HR, 34.7MM HD, 595 RPM, 1194 KW, CORE D-2000-286715E014E034, MANUFACTURER GOULDS PUMPS, MANUFACTURER REFERENCE B20261F0000000 | QA | EA |  |  |  |  | akmal | R06 | 2021-07-15 15:25:23 | 2021-09-08 02:41:56
9900238764 | R1853 | SHAFT,PUMP | 0000 | TMP | TMP | GEN | TMP | SHAFT,PUMP: VIT-FF-42X50-EHC-1 STG | SHAFT: PUMP, EQUIPMENT NAME CONDENSATE PUMP, EQUIPMENT TYPE/MODEL VIT-FF-42X50-EHC-1 STG, EQUIPMENT SERIAL NUMBER 311974, MANUFACTURER GOULDS PUMPS | QA | EA |  |  |  |  | akmal | R13 | 2021-07-15 15:25:23 | 2021-11-23 23:00:01
9900238765 | R1740 | RING | 0000 | TMP | TMP | GEN | TMP | RING: THRUST;IMPELLER;PUMP;VIT-FF-42X50 | RING: TYPE THRUST, USAGE DESIGN IMPELLER, EQUIPMENT NAME CIRCULATING WATER PUMP, EQUIPMENT TYPE/MODEL VIT-FF-42X50-EHC-1 STG, EQUIPMENT SERIAL NUMBER 311974, MANUFACTURER GOULDS PUMPS, MANUFACTURER REFERENCE POS 725 | QA | EA |  |  |  |  | syaiful | R10 | 2021-07-15 15:25:23 | 2021-11-23 09:45:53
9900238766 | R1745 | RING,WEAR | 0000 | TMP | TMP | GEN | TMP | RING,WEAR: BELL (BAL);VIT-FF-42X50;P680 | RING: WEAR, MATERIAL ASTM A743 GR CG6MMN NITR-50, USAGE DESIGN BELL (BAL), EQUIPMENT NAME CIRCULATING WATER PUMP, EQUIPMENT TYPE/MODEL VIT-FF-42X50-EHC-1 STG, EQUIPMENT SERIAL NUMBER 311974, ADDITIONAL EQUIPMENT DATA CAP 9571 M3/HR, 34.7M HD, 595 RPM, 1194 KW, MANUFACTURER GOULDS PUMPS, MANUFACTURER REFERENCE B20265F0000000, POS 680 | QA | EA |  |  |  |  | syaiful | R07 | 2021-07-15 15:25:23 | 2021-09-07 22:40:10
9900238767 | R1745 | RING,WEAR | 0000 | TMP | TMP | GEN | TMP | RING,WEAR: BOWL BAL;VIT-FF-42X50;P684 | RING: WEAR, MATERIAL ASTM A743 GR CG6MMN NITR-50, USAGE DESIGN BOWL (BAL), EQUIPMENT NAME CIRCULATING WATER PUMP, EQUIPMENT TYPE/MODEL VIT-FF-42X50-EHC-1 STG, EQUIPMENT SERIAL NUMBER 311974, ADDITIONAL EQUIPMENT DATA CAP 9571 M3/HR, 34.7M HD, 595 RPM, 1194 KW, MANUFACTURER GOULDS PUMPS, MANUFACTURER REFERENCE B20264F0000000, POS 684 | QA | EA |  |  |  |  | syaiful | R07 | 2021-07-15 15:25:23 | 2021-09-07 22:39:43
9900238768 | R1745 | RING,WEAR | 0000 | TMP | TMP | GEN | TMP | RING,WEAR: IMPLR BAL;VIT-FF-42X50;P682 | RING: WEAR, MATERIAL ASTM A743 GR CF105MNNNITR-60, USAGE DESIGN IMPELLER BAL, BOWL, EQUIPMENT NAME CIRCULATING WATER PUMP, EQUIPMENT TYPE/MODEL VIT-FF-42X50-EHC-1 STG, EQUIPMENT SERIAL NUMBER 311974, ADDITIONAL EQUIPMENT DATA CAP 9571 M3/HR, 34.7M HD, 595 RPM, 1194 KW, MANUFACTURER GOULDS PUMPS, MANUFACTURER REFERENCE B20321F0000000, POS 682 | QA | EA |  |  |  |  | syaiful | R07 | 2021-07-15 15:25:23 | 2021-09-07 22:13:45
9900238769 | R1745 | RING,WEAR | 0000 | TMP | TMP | GEN | TMP | RING,WEAR: IMPLR SUCT;VIT-FF-42X50;P681 | RING: WEAR, MATERIAL ASTM A743 GR CF105MNNNITR-60, USAGE DESIGN IMPELLER SUCT, BOWL, EQUIPMENT NAME CIRCULATING WATER PUMP, EQUIPMENT TYPE/MODEL VIT-FF-42X50-EHC-1 STG, EQUIPMENT SERIAL NUMBER 311974, ADDITIONAL EQUIPMENT DATA CAP 9571 M3/HR, 34.7M HD, 595 RPM, 1194 KW, MANUFACTURER GOULDS PUMPS, MANUFACTURER REFERENCE B20325F0000000, POS 681 | QA | EA |  |  |  |  | syaiful | R07 | 2021-07-15 15:25:23 | 2021-09-07 22:12:35
9900238770 | R0163 | BELL | 0000 | TMP | TMP | GEN | TMP | BELL: | BELL: TYPE SUCTION, EQUIPMENT NAME CONDENSATE PUMP, EQUIPMENT TYPE/MODEL VIT-FF-42X50-EHC-1 STG, EQUIPMENT SERIAL NUMBER 311974, MANUFACTURER GOULDS PUMPS | CAT | EA |  |  |  |  | akmal | R12 | 2021-07-15 15:25:23 | 2021-09-05 12:40:10
9900238771 | R1135 | IMPELLER,PUMP | 0000 | TMP | TMP | GEN | TMP | IMPELLER,PUMP: VIT-FF-42X50-EHC;POS 673 | IMPELLER: PUMP, EQUIPMENT NAME CIRCULATING WATER PUMP, EQUIPMENT TYPE/MODEL VIT-FF-42X50-EHC-1 STG, EQUIPMENT SERIAL NUMBER 311974, MANUFACTURER GOULDS PUMPS, MANUFACTURER REFERENCE POS 673 | QA | EA |  |  |  |  | syaiful | R10 | 2021-07-15 15:25:23 | 2021-11-28 16:08:03
9900238772 | R0277 | BOWL,PUMP | 0000 | TMP | TMP | GEN | TMP | BOWL,PUMP: | BOWL: PUMP, USAGE DESIGN TOP, EQUIPMENT NAME CONDENSATE PUMP, EQUIPMENT TYPE/MODEL VIT-FF-42X50-EHC-1 STG, EQUIPMENT SERIAL NUMBER 311974, MANUFACTURER GOULDS PUMPS | CAT | EA |  |  |  |  | akmal | R12 | 2021-07-15 15:25:23 | 2021-09-05 12:28:00
9900238773 | R1455 | PACKING | 0000 | TMP | TMP | GEN | TMP | PACKING: BOX;PUMP;VIT-FF-42X50-EHC-1 STG | PACKING: TYPE BOX, EQUIPMENT NAME CONDENSATE PUMP, EQUIPMENT TYPE/MODEL VIT-FF-42X50-EHC-1 STG, EQUIPMENT SERIAL NUMBER 311974, MANUFACTURER GOULDS PUMPS | QA | EA |  |  |  |  | akmal | R06 | 2021-07-15 15:25:23 | 2021-09-29 22:02:30
9900238774 | R0977 | GLAND | 0000 | TMP | TMP | GEN | TMP | GLAND: | GLAND: TYPE SPLIT, USAGE DESIGN PACKING BOX, EQUIPMENT NAME CONDESATE PUMP, EQUIPMENT TYPE/MODEL VIT-FF-42X50-EHC-1 STG, EQUIPMENT SERIAL NUMBER 311974, MANUFACTURER GOULDS PUMPS | CAT | EA |  |  |  |  | akmal | R12 | 2021-07-15 15:25:23 | 2021-09-14 19:14:24
9900238775 | R1809 | SCREW,CAP | 0000 | TMP | TMP | GEN | TMP | SCREW,CAP: | SCREW: CAP, USAGE DESIGN SPLT GLAND, EQUIPMENT NAME CONDENSATE PUMP, EQUIPMENT TYPE/MODEL VIT-FF-42X50-EHC-1 STG, EQUIPMENT SERIAL NUMBER 311974, MANUFACTURER GOULDS PUMPS | CAT | EA |  |  |  |  | akmal | R12 | 2021-07-15 15:25:23 | 2021-09-04 23:04:10
9900238796 | R0875 | FILTER,AIR | 0000 | TMP | TMP | GEN | TMP | FILTER,AIR: PRI-RD;328X490X250MM;CL;WM | FILTER: AIR, TYPE PRIMARY ROUND, SIZE 328MM ID X 490MM OD X 250MM LG, ELEMENT MATERIAL CELLULOSE, HOUSING MATERIAL METAL, SPECIAL FEATURES WIRE MESH | QA1 | EA |  |  |  |  | bursah | R09 | 2021-07-15 15:25:23 | 2021-11-09 13:12:56
9900238881 | R1265 | LIGHT,INDICATING | 0000 | TMP | TMP | GEN | TMP | LIGHT,INDICATING: | LIGHT: INDICATING, TYPE PILOT, VOLTAGE 110VAC | CAT | EA |  |  |  |  | akmal | R13 | 2021-07-15 15:25:23 | 2021-11-24 18:50:53
9900238882 | R0573 | CONTACTOR,MOTOR | 0000 | TMP | TMP | GEN | TMP | CONTACTOR: 110V;9A;380-400V;4KW;3P | CONTACTOR: MOTOR, TYPE MAGNETIC, NON-REVERSING, NEMA/IEC IEC 60947-4-1, LINE VOLTAGE 380 TO 400VAC, COIL VOLTAGE 110VAC, AMPERAGE 9A, POLE 3, ENCLOSURE IP20, POWER RATING 4KW, CONTACT DATA 2NO/2NC, MOUNTING DATA DIN RAIL | QA1 | EA |  |  |  |  | dzikri | R07 | 2021-07-15 15:25:23 | 2021-09-12 18:37:20
9900238883 | R0573 | CONTACTOR,MOTOR | 0000 | TMP | TMP | GEN | TMP | CONTACTOR: 110V;16A;380V;4-11KW;2NO/2NC | CONTACTOR: MOTOR, NEMA/IEC IEC 60947-2/VDE-0660, LINE VOLTAGE 380VAC, COIL VOLTAGE 110VAC, AMPERAGE 16A, POWER RATING 4 TO 11KW, CONTACT DATA 2NO/2NC, MOUNTING DATA DIN RAIL | QA1 | EA |  |  |  |  | syaiful | R07 | 2021-07-15 15:25:23 | 2021-10-25 14:21:17
9900238884 | R0573 | CONTACTOR,MOTOR | 0000 | TMP | TMP | GEN | TMP | CONTACTOR: 110V;32A;380-400V;15KW;3P | CONTACTOR: MOTOR, TYPE MAGNETIC, NON-REVERSING, NEMA/IEC IEC 60947-4-1, LINE VOLTAGE 380 TO 400VAC, COIL VOLTAGE 110VAC, AMPERAGE 32A, POLE 3, ENCLOSURE IP20, POWER RATING 15KW, CONTACT DATA 2NO/2NC, MOUNTING DATA DIN RAIL | QA1 | EA |  |  |  |  | dzikri | R07 | 2021-07-15 15:25:23 | 2021-09-12 18:19:41
9900238885 | R0572 | CONTACTOR | 0000 | TMP | TMP | GEN | TMP | CONTACTOR: | CONTACTOR: TYPE MAIN, LINE VOLTAGE 400VAC, COIL VOLTAGE 110VAC, AMPERAGE 38A, POLE 3, SPECIAL FEATURES 18.5KW, ADDITIONAL EQUIPMENT DATA 3P4-WIRE | CAT | EA |  |  |  |  | dadan | R14 | 2021-07-15 15:25:23 | 2021-12-07 22:09:27
9900238886 | R0573 | CONTACTOR,MOTOR | 0000 | TMP | TMP | GEN | TMP | CONTACTOR: 110V;63A;380-400V;30KW;3P | CONTACTOR: MOTOR, TYPE MAGNETIC, NON-REVERSING, NEMA/IEC IEC 60947-4-1, LINE VOLTAGE 380 TO 400VAC, COIL VOLTAGE 110VAC, AMPERAGE 63A, POLE 3, ENCLOSURE IP20, POWER RATING 30KW, CONTACT DATA 4NO/4NC, MOUNTING DATA DIN RAIL | QA1 | EA |  |  |  |  | dzikri | R07 | 2021-07-15 15:25:23 | 2021-09-12 18:27:10
9900238887 | R0572 | CONTACTOR | 0000 | TMP | TMP | GEN | TMP | CONTACTOR: | CONTACTOR: LINE VOLTAGE 110 VAC, AMPERAGE 75A, SPECIAL FEATURES MAIN 3 P, 37 KW , 400 V, 3P4-WIRE | CAT | EA |  |  |  |  | bSXVchTrki | R14 | 2021-07-15 15:25:23 | 2021-12-07 13:29:58
9900238888 | R0572 | CONTACTOR | 0000 | TMP | TMP | GEN | TMP | CONTACTOR: | CONTACTOR: TYPE CONTROL, LINE VOLTAGE 400VAC, COIL VOLTAGE 110/132VAC, AMPERAGE 3A, POLE 4 POLE, 2NO/2NC | CAT | EA |  |  |  |  | syaiful | R12 | 2021-07-15 15:25:23 | 2021-11-19 14:00:31
9900238889 | R0572 | CONTACTOR | 0000 | TMP | TMP | GEN | TMP | CONTACTOR: | CONTACTOR: TYPE AUXILIARY, LINE VOLTAGE 110V, AMPERAGE 4A, SPECIAL FEATURES 2 NO/2 NC, USAGE DESIGN MODEL 400V, 3P4-WIRE | CAT | EA |  |  |  |  | akmal | R14 | 2021-07-15 15:25:23 | 2021-12-07 23:05:15
9900238891 | R0223 | BLOCK,CONTACT | 0000 | TMP | TMP | GEN | TMP | BLOCK,CONTACT: AUX;1NO-1NC | BLOCK: CONTACT, TYPE AUXILIARY, ELECTRICAL RATING 400VAC, AMPERAGE 3.6A, TERMINAL SCREW, CONTACT ARRANGEMENT 1NO-1NC, SPECIAL FEATURES SNAP MOUNTING, RIGHT | CAT | EA |  |  |  |  | syaiful | R11 | 2021-07-15 15:25:23 | 2021-11-19 13:49:59
9900238892 | R0223 | BLOCK,CONTACT | 0000 | TMP | TMP | GEN | TMP | BLOCK,CONTACT: AUX;1NO-1NC | BLOCK: CONTACT, TYPE AUXILIARY, ELECTRICAL RATING 400VAC, AMPERAGE 3.6A, TERMINAL SCREW, CONTACT ARRANGEMENT 1NO-1NC, SPECIAL FEATURES SNAP MOUNTING | CAT | EA |  |  |  |  | syaiful | R11 | 2021-07-15 15:25:23 | 2021-11-19 13:47:10
9900238893 | R1703 | RELAY,OVERLOAD | 0000 | Stock | K67 | GEN | TMP | RELAY,O/L: | RELAY: OVERLOAD, TYPE OVERLOAD 4 - 6.3 A, SPECIAL FEATURES 3P4-WIRE | CAT | EA |  |  |  |  | qeXzd9NC4t |  | 2021-07-15 15:25:23 | 2021-12-09 22:45:19
9900238895 | R1703 | RELAY,OVERLOAD | 0000 | Stock | K67 | GEN | TMP | RELAY,O/L: THERMAL;10-16A;460V;1NO-1NC | RELAY: OVERLOAD, TYPE THERMAL, CONTACT RATING 10 TO 16A, CONTACT ARRANGEMENT 1NO-1NC, RESET MANUAL/AUTO, COIL VOLTAGE 380 TO 460VAC, TERMINAL SCREW, MOUNT DIRECT, STANDARDS EN/IEC 60947-4-1 | QA1 | EA |  |  |  |  | syaiful | R07 | 2021-07-15 15:25:23 | 2021-10-24 15:20:31
9900238896 | R1703 | RELAY,OVERLOAD | 0000 | Stock | K67 | GEN | TMP | RELAY,O/L: THERMAL;20-32A;690V;1NO-1NC | RELAY: OVERLOAD, TYPE THERMAL, CONTACT RATING 20 TO 32A, CONTACT ARRANGEMENT 1NO-1NC, ACTION 3P, RESET MANUAL/AUTO, COIL VOLTAGE 690VAC, TERMINAL SCREW, MOUNT DIRECT, STANDARDS EN/IEC 60947-4-1 | QA1 | EA |  |  |  |  | jayadi | R07 | 2021-07-15 15:25:23 | 2021-11-02 16:18:34
9900238898 | R1703 | RELAY,OVERLOAD | 0000 | TMP | TMP | GEN | TMP | RELAY,O/L: THERMAL;50-63A;460V;2NO-2NC | RELAY: OVERLOAD, TYPE THERMAL, CONTACT RATING 50 TO 63A, CONTACT ARRANGEMENT 2NO-2NC, RESET MANUAL/AUTO, COIL VOLTAGE 380 TO 460VAC, TERMINAL SCREW, MOUNT DIRECT, STANDARDS EN/IEC 60947-4-1 | QA1 | EA |  |  |  |  | syaiful | R07 | 2021-07-15 15:25:23 | 2021-10-24 14:16:19
9900238899 | R1703 | RELAY,OVERLOAD | 0000 | Stock | K67 | GEN | TMP | RELAY,O/L: THERMAL;1.6-2.5A;600V;1NO-1NC | RELAY: OVERLOAD, TYPE THERMAL, CONTACT RATING 1.6 TO 2.5A, CONTACT ARRANGEMENT 1NO-1NC, RESET MANUAL/AUTO, COIL VOLTAGE 380 TO 600VAC, TERMINAL SCREW, MOUNT DIRECT, STANDARDS IEC 292-1 | QA1 | EA |  |  |  |  | jayadi | R07 | 2021-07-15 15:25:23 | 2021-11-02 16:08:56
9900238900 | R1703 | RELAY,OVERLOAD | 0000 | TMP | TMP | GEN | TMP | RELAY,O/L: THERMAL;80-110A;460V;2NO-2NC | RELAY: OVERLOAD, TYPE THERMAL, CONTACT RATING 80 TO 110A, CONTACT ARRANGEMENT 2NO-2NC, RESET MANUAL/AUTO, COIL VOLTAGE 380 TO 460VAC, TERMINAL SCREW, MOUNT DIRECT, STANDARDS EN/IEC 60947-4-1 | QA1 | EA |  |  |  |  | syaiful | R07 | 2021-07-15 15:25:23 | 2021-10-24 14:46:59
9900238901 | R0293 | BREAKER,CIRCUIT | 0000 | TMP | TMP | GEN | TMP | BREAKER: MCCB;3P;22-32A;400V;100KA | BREAKER: CIRCUIT, TYPE MOULDED CASE (MCCB), VOLTAGE 400VAC, POLE 3 POLE, AMPERAGE 22 TO 32A, INTERRUPT CAPACITY 100KA, FREQUENCY 50/60HZ, CIRCUIT PROTECTION TYPE MOTOR CIRCUIT PROTECTION, TERMINAL DATA SCREW CLAMP, STANDARDS IEC/EN 60947-2 | QA | EA |  |  |  |  | aa52LvePHS | R06 | 2021-07-15 15:25:23 | 2021-09-03 16:44:51
9900238902 | R0293 | BREAKER,CIRCUIT | 0000 | Stock | K67 | GEN | TMP | BREAKER: MCCB;3P;100A;400V;65KA | BREAKER: CIRCUIT, TYPE MOULDED CASE (MCCB), VOLTAGE 400VAC, POLE 3 POLE, AMPERAGE 100A, INTERRUPT CAPACITY 65KA, FREQUENCY 50HZ, CIRCUIT PROTECTION TYPE MOTOR CIRCUIT PROTECTION, TERMINAL DATA SCREW CLAMP | CAT | EA |  |  |  |  | dzikri | R11 | 2021-07-15 15:25:23 | 2021-11-11 20:49:19
9900238903 | R0293 | BREAKER,CIRCUIT | 0000 | Stock | K67 | GEN | TMP | BREAKER: MCCB;3P;80-100A;400V;35KA | BREAKER: CIRCUIT, TYPE MOULDED CASE (MCCB), VOLTAGE 400VAC, POLE 3 POLE, AMPERAGE 80 TO 100A, INTERRUPT CAPACITY 35KA, FREQUENCY 50/60HZ, CIRCUIT PROTECTION TYPE MOTOR CIRCUIT PROTECTION, TERMINAL DATA SCREW CLAMP | QA | EA |  |  |  |  | dzikri | R09 | 2021-07-15 15:25:23 | 2021-12-12 16:46:26
9900238904 | R0293 | BREAKER,CIRCUIT | 0000 | TMP | TMP | GEN | TMP | BREAKER: MCCB;3P;50-63A;400V;65KA | BREAKER: CIRCUIT, TYPE MOULDED CASE (MCCB), VOLTAGE 400VAC, POLE 3 POLE, AMPERAGE 50 TO 63A, INTERRUPT CAPACITY 65KA, FREQUENCY 50/60HZ, CIRCUIT PROTECTION TYPE MOTOR CIRCUIT PROTECTION, TERMINAL DATA SCREW CLAMP, STANDARDS IEC/EN 60947-2 | QA | EA |  |  |  |  | aa52LvePHS | R06 | 2021-07-15 15:25:23 | 2021-09-03 16:46:05
9900238905 | R0293 | BREAKER,CIRCUIT | 0000 | Stock | K67 | GEN | TMP | BREAKER: MCCB;3P;80-100A;400V;65KA | BREAKER: CIRCUIT, TYPE MOULDED CASE (MCCB), VOLTAGE 400VAC, POLE 3 POLE, AMPERAGE 80 TO 100A, INTERRUPT CAPACITY 65KA, FREQUENCY 50/60HZ, CIRCUIT PROTECTION TYPE MOTOR CIRCUIT PROTECTION, TERMINAL DATA SCREW CLAMP | QA | EA |  |  |  |  | dzikri | R09 | 2021-07-15 15:25:23 | 2021-12-12 16:46:26
9900238906 | R0293 | BREAKER,CIRCUIT | 0000 | Stock | K67 | GEN | TMP | BREAKER: MCCB;3P;63A;400V;65KA | BREAKER: CIRCUIT, TYPE MOULDED CASE (MCCB), VOLTAGE 400VAC, POLE 3 POLE, AMPERAGE 63A, INTERRUPT CAPACITY 65KA, FREQUENCY 50HZ, CIRCUIT PROTECTION TYPE MOTOR CIRCUIT PROTECTION, TERMINAL DATA SCREW CLAMP | CAT | EA |  |  |  |  | dzikri | R11 | 2021-07-15 15:25:23 | 2021-11-11 20:50:33
9900238909 | R0293 | BREAKER,CIRCUIT | 0000 | TMP | TMP | GEN | TMP | BREAKER: MCCB;3P;100A;400V;65KA | BREAKER: CIRCUIT, TYPE MOULDED CASE (MCCB), VOLTAGE 400VAC, POLE 3 POLE, AMPERAGE 100A, INTERRUPT CAPACITY 65KA, FREQUENCY 50/60HZ, CIRCUIT PROTECTION TYPE MOTOR CIRCUIT PROTECTION, TERMINAL DATA SCREW CLAMP, STANDARDS IEC/EN 60947-2, SPECIAL FEATURES C/W UVT 1HS+1AS | QA | EA |  |  |  |  | aa52LvePHS | R06 | 2021-07-15 15:25:23 | 2021-09-03 19:29:49
9900238911 | R0293 | BREAKER,CIRCUIT | 0000 | Stock | K67 | GEN | TMP | BREAKER: MCCB;3P;125A;400V;65KA | BREAKER: CIRCUIT, TYPE MOULDED CASE (MCCB), VOLTAGE 400VAC, POLE 3 POLE, AMPERAGE 125A, INTERRUPT CAPACITY 65KA, FREQUENCY 50HZ, CIRCUIT PROTECTION TYPE MOTOR CIRCUIT PROTECTION, TERMINAL DATA SCREW CLAMP | CAT | EA |  |  |  |  | dzikri | R11 | 2021-07-15 15:25:23 | 2021-11-11 20:57:47
9900238912 | R0293 | BREAKER,CIRCUIT | 0000 | Stock | K67 | GEN | TMP | BREAKER: MCCB;3P;100-125A;400V;65KA | BREAKER: CIRCUIT, TYPE MOULDED CASE (MCCB), VOLTAGE 400VAC, POLE 3 POLE, AMPERAGE 100 TO 125A, INTERRUPT CAPACITY 65KA, FREQUENCY 50/60HZ, CIRCUIT PROTECTION TYPE MOTOR CIRCUIT PROTECTION, TERMINAL DATA SCREW CLAMP | QA | EA |  |  |  |  | dzikri | R09 | 2021-07-15 15:25:23 | 2021-12-12 16:59:35
9900238914 | R0293 | BREAKER,CIRCUIT | 0000 | Stock | K67 | GEN | TMP | BREAKER: MCCB;3P;100-125A;415V;70KA | BREAKER: CIRCUIT, TYPE MOULDED CASE (MCCB), VOLTAGE 415VAC, POLE 3 POLE, AMPERAGE 100 TO 125A, INTERRUPT CAPACITY 70KA, FREQUENCY 50/60HZ, CIRCUIT PROTECTION TYPE MOTOR CIRCUIT PROTECTION, TERMINAL DATA SCREW CLAMP, STANDARDS IEC/EN 60947-2 | QA1 | EA |  |  |  |  | aa52LvePHS | R06 | 2021-07-15 15:25:23 | 2021-11-08 19:33:05
9900238915 | R0293 | BREAKER,CIRCUIT | 0000 | Stock | K67 | GEN | TMP | BREAKER: MCCB;3P;160-200A;400V;65KA | BREAKER: CIRCUIT, TYPE MOULDED CASE (MCCB), VOLTAGE 400VAC, POLE 3 POLE, AMPERAGE 160 TO 200A, INTERRUPT CAPACITY 65KA, FREQUENCY 50/60HZ, CIRCUIT PROTECTION TYPE MOTOR CIRCUIT PROTECTION, TERMINAL DATA SCREW CLAMP | QA | EA |  |  |  |  | dzikri | R09 | 2021-07-15 15:25:23 | 2021-12-12 16:49:47
9900238916 | R0293 | BREAKER,CIRCUIT | 0000 | Stock | K67 | GEN | TMP | BREAKER: MCCB;3P;250A;400V;65KA | BREAKER: CIRCUIT, TYPE MOULDED CASE (MCCB), VOLTAGE 400VAC, POLE 3 POLE, AMPERAGE 250A, INTERRUPT CAPACITY 65KA, FREQUENCY 50/60HZ, CIRCUIT PROTECTION TYPE MOTOR CIRCUIT PROTECTION, TERMINAL DATA SCREW CLAMP | QA | EA |  |  |  |  | dzikri | R09 | 2021-07-15 15:25:23 | 2021-12-12 16:54:35
9900238917 | R0293 | BREAKER,CIRCUIT | 0000 | TMP | TMP | GEN | TMP | BREAKER: MCCB;4P;250A;400V;65KA | BREAKER: CIRCUIT, TYPE MOULDED CASE (MCCB), VOLTAGE 400VAC, POLE 4 POLE, AMPERAGE 250A, INTERRUPT CAPACITY 65KA, FREQUENCY 50/60HZ, CIRCUIT PROTECTION TYPE MOTOR CIRCUIT PROTECTION, TERMINAL DATA SCREW CLAMP, STANDARDS IEC/EN 60947-2, SPECIAL FEATURES C/W UVT 1HS+1AS | QA | EA |  |  |  |  | aa52LvePHS | R06 | 2021-07-15 15:25:23 | 2021-09-03 19:30:30
9900238919 | R0293 | BREAKER,CIRCUIT | 0000 | Stock | K67 | GEN | TMP | BREAKER: MCCB;4P;630A;400V;65KA | BREAKER: CIRCUIT, TYPE MOULDED CASE (MCCB), VOLTAGE 400VAC, POLE 4 POLE, AMPERAGE 630A, INTERRUPT CAPACITY 65KA, FREQUENCY 50/60HZ, CIRCUIT PROTECTION TYPE MOTOR CIRCUIT PROTECTION, TERMINAL DATA SCREW CLAMP, SPECIAL FEATURES C/W UVT 1HS+1AS | QA | EA |  |  |  |  | dzikri | R09 | 2021-07-15 15:25:23 | 2021-12-12 16:47:21
9900238920 | R1328 | MECHANISM | 0000 | TMP | TMP | GEN | TMP | MECHANISM: ROTARY DRV;FOR BREAKER 3VF1 | MECHANISM: TYPE ROTARY DRIVE, SPECIAL FEATURES OPERATING, ELECTRIC, USAGE DESIGN CIRCUIT BREAKER 3VF1, MANUFACTURER SIEMENS, MANUFACTURER REFERENCE 3VF9123-1EA00 | QA | EA |  |  |  |  | jayadi | R13 | 2021-07-15 15:25:23 | 2021-10-30 19:13:47
9900238921 | R1328 | MECHANISM | 0000 | TMP | TMP | GEN | TMP | MECHANISM: ROTARY DRV;FOR BREAKER 3VF3 | MECHANISM: TYPE ROTARY DRIVE, SPECIAL FEATURES OPERATING, ELECTRIC, USAGE DESIGN CIRCUIT BREAKER 3VF3, MANUFACTURER SIEMENS, MANUFACTURER REFERENCE 3VF9323-1EA00 | QA | EA |  |  |  |  | jayadi | R13 | 2021-07-15 15:25:23 | 2021-10-30 19:24:26
9900238922 | R1328 | MECHANISM | 0000 | TMP | TMP | GEN | TMP | MECHANISM: ROTARY DRV;FOR BREAKER 4VF1 | MECHANISM: TYPE ROTARY DRIVE, SPECIAL FEATURES OPERATING, ELECTRIC, USAGE DESIGN CIRCUIT BREAKER 4VF1, MANUFACTURER SIEMENS, MANUFACTURER REFERENCE 3VF9423-1EA00 | QA | EA |  |  |  |  | jayadi | R13 | 2021-07-15 15:25:23 | 2021-10-30 19:29:43
9900238923 | R1328 | MECHANISM | 0000 | TMP | TMP | GEN | TMP | MECHANISM: | MECHANISM: TYPE OPERATING, USAGE DESIGN MCCB 3VF5, MODEL 400 V, 3P4-WIRE | CAT | EA |  |  |  |  | dzikri | R14 | 2021-07-15 15:25:23 | 2021-12-07 10:20:37
9900238924 | R1328 | MECHANISM | 0000 | TMP | TMP | GEN | TMP | MECHANISM: | MECHANISM: TYPE OPERATING, USAGE DESIGN MCCB 3VF6, MODEL 400 V, 3P4-WIRE | CAT | EA |  |  |  |  | dzikri | R14 | 2021-07-15 15:25:23 | 2021-12-07 10:21:12
9900238925 | R0293 | BREAKER,CIRCUIT | 0000 | TMP | TMP | GEN | TMP | BREAKER: MCCB;3P;16A;400V;100KA | BREAKER: CIRCUIT, TYPE MOULDED CASE (MCCB), VOLTAGE 400VAC, POLE 3 POLE, AMPERAGE 16A, INTERRUPT CAPACITY 100KA, FREQUENCY 50/60HZ, CIRCUIT PROTECTION TYPE MOTOR CIRCUIT PROTECTION, TERMINAL DATA SCREW CLAMP, STANDARDS IEC/EN 60947-2 | QA | EA |  |  |  |  | aa52LvePHS | R06 | 2021-07-15 15:25:23 | 2021-09-03 16:48:00
9900238927 | R0293 | BREAKER,CIRCUIT | 0000 | Stock | K67 | GEN | TMP | BREAKER: MCCB;3P;10-16A;400V;100KA | BREAKER: CIRCUIT, TYPE MOULDED CASE (MCCB), VOLTAGE 400VAC, POLE 3 POLE, AMPERAGE 10 TO 16A, INTERRUPT CAPACITY 100KA, FREQUENCY 50/60HZ, CIRCUIT PROTECTION TYPE MOTOR CIRCUIT PROTECTION, TERMINAL DATA SCREW CLAMP | QA | EA |  |  |  |  | dzikri | R09 | 2021-07-15 15:25:23 | 2021-12-12 16:59:35
9900238928 | R1328 | MECHANISM | 0000 | TMP | TMP | GEN | TMP | MECHANISM: ROTARY DRV;FOR BREAKER 3VU16 | MECHANISM: TYPE ROTARY DRIVE, SPECIAL FEATURES OPERATING, ELECTRIC, USAGE DESIGN CIRCUIT BREAKER 3VU16, MANUFACTURER SIEMENS, MANUFACTURER REFERENCE 3VU9163-1PA01 | QA | EA |  |  |  |  | jayadi | R13 | 2021-07-15 15:25:23 | 2021-10-30 19:31:13
9900238929 | R1201 | KIT | 0000 | TMP | TMP | GEN | TMP | KIT: | KIT: APPLICATION FUSE LINK 400V, 3P4-WIRE, CONTAINS A BASE, CONTAINS B SCREW ADAPT, CONTAINS C SCREW CAP, CONTAINS D COVER | CAT | SET |  |  |  |  | akmal | R13 | 2021-07-15 15:25:23 | 2021-11-24 13:47:49
9900238930 | R2190 | TRANSFORMER | 0000 | TMP | TMP | GEN | TMP | TRANSFORMER: | TRANSFORMER: TYPE CONTROL, KVA RATING 400/110 VAC, PRIMARY VOLTAGE 160 AMP, FREQUENCY 50 HZ, SPECIAL FEATURES F/MODEL 400 V | CAT | EA |  |  |  |  | OK8cGFT5ze | R14 | 2021-07-15 15:25:23 | 2021-12-07 14:40:51
9900238931 | R2190 | TRANSFORMER | 0000 | TMP | TMP | GEN | TMP | TRANSFORMER: | TRANSFORMER: TYPE CONTROL, KVA RATING 230/110 VAC, PHASE 3, SPECIAL FEATURES F/MODEL 400 V | CAT | EA |  |  |  |  | OK8cGFT5ze | R14 | 2021-07-15 15:25:23 | 2021-12-07 14:11:35
9900238932 | R2190 | TRANSFORMER | 0000 | TMP | TMP | GEN | TMP | TRANSFORMER: | TRANSFORMER: TYPE CONTROL, PRIMARY VOLTAGE 400 VAC, SECONDARY VOLTAGE 110 VAC, FREQUENCY 50 HZ, SPECIAL FEATURES PART FOR MCC 400V, MANUFACTURER SIEMENS, MANUFACTURER REFERENCE 4AM8041-5AJ18-0C | CAT | EA |  |  |  |  | bSXVchTrki | R14 | 2021-07-15 15:25:23 | 2021-12-07 13:32:48
9900238933 | R0293 | BREAKER,CIRCUIT | 0000 | TMP | TMP | GEN | TMP | BREAKER: MCB;1P;10A;230-400V;10KA | BREAKER: CIRCUIT, TYPE MINIATURE (MCB), VOLTAGE 230 TO 400VAC, POLE 1 POLE, AMPERAGE 10A, INTERRUPT CAPACITY 10KA, FREQUENCY 50/60HZ, CIRCUIT PROTECTION TYPE MOTOR CIRCUIT PROTECTION, TERMINAL DATA SCREW CLAMP, STANDARDS IEC/EN 60947-2 | QA | EA |  |  |  |  | aa52LvePHS | R06 | 2021-07-15 15:25:23 | 2021-09-03 16:50:16
9900238934 | R1841 | SENSOR | 0000 | TMP | TMP | GEN | TMP | SENSOR: | SENSOR: TYPE CLOSED TOROID A TYPE, RATING 400A, SPECIAL FEATURES 200MM ID, USAGE DESIGN EARTH LEAKAGE CURRENT, FOR VIGIREX AND VIGILHOM | QA | EA |  |  |  |  | jayadi | R15 | 2021-07-15 15:25:23 | 2021-12-07 06:21:12
9900238935 | R1702 | RELAY | 0000 | TMP | TMP | GEN | TMP | RELAY: | RELAY: TYPE CURRENT RESIDUAL, CONTACT RATING 25A, COIL VOLTAGE 48 TO 240VAC, SPECIAL FEATURES WITH SEPARATE TORUS, MANUFACTURER SIEMENS | CAT | EA |  |  |  |  | dadan | R14 | 2021-07-15 15:25:23 | 2021-12-08 01:49:35
9900238936 | R1066 | HEATER | 0000 | TMP | TMP | GEN | TMP | HEATER: | HEATER: SPECIAL FEATURES 125 W, 230 VAC | CAT | EA |  |  |  |  | ZgH3cidbSh | R14 | 2021-07-15 15:25:23 | 2021-12-07 13:51:57
9900238937 | R2144 | THERMOSTAT | 0000 | TMP | TMP | GEN | TMP | THERMOSTAT: | THERMOSTAT: TYPE THERMOSTAT, RANGE 10-60 DEG, ELECTRICAL RATING 230VAC, USAGE DESIGN MCC 400 V SIEMENS | CAT | EA |  |  |  |  | OK8cGFT5ze | R14 | 2021-07-15 15:25:23 | 2021-12-07 19:21:04
9900238939 | R0334 | BUSHING,ELECTRICAL CONDUCTOR | 0000 | TMP | TMP | GEN | TMP | BUSHING,ELEC: LV;1KV | BUSHING: ELECTRICAL CONDUCTOR, TYPE LOW VOLTAGE, VOLTAGE 1KV, AMPERAGE 300KVA | CAT | EA |  |  |  |  | akmal | R11 | 2021-07-15 15:25:23 | 2021-11-19 13:41:27
9900238940 | R0334 | BUSHING,ELECTRICAL CONDUCTOR | 0000 | TMP | TMP | GEN | TMP | BUSHING,ELEC: 1KV | BUSHING: ELECTRICAL CONDUCTOR, TYPE LOW VOLTAGE SP TRANSFORMER AUXILLIARY (RPF), VOLTAGE 1KV, AMPERAGE 1MVA | CAT | EA |  |  |  |  | akmal | R11 | 2021-07-15 15:25:23 | 2021-11-19 13:42:15
9900238941 | R0334 | BUSHING,ELECTRICAL CONDUCTOR | 0000 | TMP | TMP | GEN | TMP | BUSHING,ELEC: LV;1KV;2MVA | BUSHING: ELECTRICAL CONDUCTOR, TYPE LOW VOLTAGE, VOLTAGE 1KV, AMPERAGE 2MVA | QA | EA |  |  |  |  | bursah | R11 | 2021-07-15 15:25:23 | 2021-11-15 11:32:11
9900238942 | R0334 | BUSHING,ELECTRICAL CONDUCTOR | 0000 | TMP | TMP | GEN | TMP | BUSHING,ELEC: LV | BUSHING: ELECTRICAL CONDUCTOR, TYPE LOW VOLTAGE, VOLTAGE 7.2KV, AMPERAGE 0.15 TO 0.3MVA | CAT | EA |  |  |  |  | akmal | R11 | 2021-07-15 15:25:23 | 2021-11-19 13:43:36
9900238943 | R0949 | GASKET SET | 0000 | TMP | TMP | GEN | TMP | GASKET SET: VITON;BUSHING;HV,DT10NF/250A | GASKET SET: MATERIAL VITON, EQUIPMENT NAME TRANSFORMER BUSHING, EQUIPMENT TYPE/MODEL HV TYPE DT 10NF/250A | QA | SET |  |  |  |  | jayadi | R09 | 2021-07-15 15:25:23 | 2021-09-03 19:59:53
9900238944 | R0945 | GASKET,FLANGE NON-SPIRAL | 5330 | Stock | K85 | GEN | TMP | GASKET,FLG: 4IN;150;124X175X3MM;RBR | GASKET: FLANGE NON-SPIRAL, PIPE SIZE 4 IN, PRESSURE RATING 150 PSI, MATERIAL RUBBER, INSIDE DIAMETER 124MM, OUTSIDE DIAMETER 175MM, THICKNESS 3MM | CAT | EA |  |  |  |  | akmal | R12 | 2021-07-15 15:25:23 | 2021-09-07 22:23:08
9900238945 | R0957 | GAUGE,LEVEL | 0000 | TMP | TMP | GEN | TMP | GAUGE,LEVEL: OIL | GAUGE: LEVEL, TYPE OIL, SPECIAL FEATURES LEVEL WITH CONTACT | CAT | EA |  |  |  |  | 2zAOHdDtW9 | R15 | 2021-07-15 15:25:23 | 2021-12-06 20:39:42
9900238946 | R0952 | GAUGE | 0000 | TMP | TMP | GEN | TMP | GAUGE: | GAUGE: TYPE PRESSURE DIAL INDICATOR | CAT | EA |  |  |  |  | bSXVchTrki | R14 | 2021-07-15 15:25:23 | 2021-12-07 13:34:15
9900238947 | R1702 | RELAY | 0000 | TMP | TMP | GEN | TMP | RELAY: BUCHHOLZ TRANSFORMER;056013 | RELAY: TYPE BUCHHOLZ FOR TRANSFORMER MALARRT PGF, MANUFACTURER TELEMECHANIQUE, MANUFACTURER REFERENCE 056013 | QA | EA |  |  |  |  | bursah | R09 | 2021-07-15 15:25:23 | 2021-11-14 21:41:03
9900238948 | R0704 | DEVICE | 0000 | TMP | TMP | GEN | TMP | DEVICE: | DEVICE: TYPE RELIEF PRESSURE, SPECIAL FEATURES 50 T, KPA 35, USAGE DESIGN C/W LIMIT SWITCH | CAT | EA |  |  |  |  | OK8cGFT5ze | R14 | 2021-07-15 15:25:23 | 2021-12-07 21:33:54
9900238949 | R2142 | THERMOMETER | 0000 | TMP | TMP | GEN | TMP | THERMOMETER: 44617 | THERMOMETER: TYPE AKM, SPECIAL FEATURES DUAL CONTACK, MANUFACTURER FLYGT SWEDEN, MANUFACTURER REFERENCE 44617 | CAT | EA |  |  |  |  | bursah | R13 | 2021-07-15 15:25:23 | 2021-08-10 22:50:03
9900238951 | R0936 | FUSE | 0000 | TMP | TMP | GEN | TMP | FUSE: 250A;CERAMIC;SQ | FUSE: TYPE SEMICONDUCTOR, PROTISTOR, AMPERAGE 250A, VOLTAGE 660 TO 700VAC, CONNECTION END CONTACT, CARTRIDGE CERAMIC, SHAPE SQUARE | CAT | EA |  |  |  |  | syaiful | R11 | 2021-07-15 15:25:23 | 2021-09-02 22:30:12
9900238952 | R0936 | FUSE | 0000 | TMP | TMP | GEN | TMP | FUSE: 160A | FUSE: AMPERAGE 160A, VOLTAGE 500V, EQUIPMENT NAME FOR UPS INVERTER AND VOLTAGE REGULATOR TRANSFER, MANUFACTURER FERRAZ-GOULD-SHAWMUT | CAT | EA |  |  |  |  | dadan | R14 | 2021-07-15 15:25:23 | 2021-12-08 04:46:48
9900238953 | R0936 | FUSE | 0000 | TMP | TMP | GEN | TMP | FUSE: 315A | FUSE: AMPERAGE 315A, VOLTAGE 500V, SPECIAL FEATURES FOR UPS INVERTER AND VOLTAGE REGULATOR TRANSFEE-117/118/119/120, MODEL RB 9068,, MANUFACTURER CHLORIDE POWER ELECTRONICS | CAT | EA |  |  |  |  | bSXVchTrki | R14 | 2021-07-15 15:25:23 | 2021-12-07 13:37:01
9900238954 | R0936 | FUSE | 0000 | TMP | TMP | GEN | TMP | FUSE: HRC;2A;500V;120KA;CERAMIC;10X38MM | FUSE: TYPE HIGH RUPTURE CAPACITY (HRC), AMPERAGE 2A, VOLTAGE 500VAC, INTERRUPTING RATING 120KA, CONNECTION CLIP-IN, CARTRIDGE CERAMIC, SIZE 10MM DIA X 38MM LG, SHAPE CYLINDRICAL, STANDARDS IEC 60269-2-1, GG | QA | EA |  |  |  |  | syaiful | R11 | 2021-07-15 15:25:23 | 2021-11-08 22:36:13
9900238955 | R1082 | HOLDER,FUSE | 0000 | TMP | TMP | GEN | TMP | HOLDER,FUSE: | HOLDER: FUSE, SPECIAL FEATURES FOR UPS INVERTER AND VOLTAGE RE GULATOR TRANSFER | CAT | EA |  |  |  |  | dadan | R14 | 2021-07-15 15:25:23 | 2021-12-08 04:53:05
9900238956 | R1888 | SHUNT | 0000 | TMP | TMP | GEN | TMP | SHUNT: | SHUNT: ELECTRICAL RATING 400A/50MV,CLO.5, EQUIPMENT NAME UPS, EQUIPMENT TYPE/MODEL RB 9068, MANUFACTURER CHLORIDE EGYPT, MANUFACTURER REFERENCE A5036940 | CAT | EA |  |  |  |  | bursah | R15 | 2021-07-15 15:25:23 | 2021-08-15 14:42:18
9900238957 | R2074 | SWITCH | 0000 | TMP | TMP | GEN | TMP | SWITCH: | SWITCH: TYPE MICRO, VOLTAGE 660VAC, AMPERAGE 500A, SPECIAL FEATURES C/W CONTACT, EQUIPMENT TYPE/MODEL RB9068, MANUFACTURER FERRAZ SHAWMUT, MANUFACTURER REFERENCE MC2-5-TO-1, Q091462 | CAT | EA |  |  |  |  | syaiful | R15 | 2021-07-15 15:25:23 | 2021-12-07 03:54:48
9900238958 | R1082 | HOLDER,FUSE | 0000 | TMP | TMP | GEN | TMP | HOLDER,FUSE: | HOLDER: FUSE, FUSE STYLE HRC, AMPERAGE 160A, VOLTAGE 660VAC, MATERIAL PLASTIC, SPECIAL FEATURES C/W CONTACT | CAT | EA |  |  |  |  | syaiful | R15 | 2021-07-15 15:25:23 | 2021-12-07 04:15:44
9900238959 | R0164 | BELLOWS | 0000 | TMP | TMP | GEN | TMP | BELLOWS: | BELLOWS: USAGE DESIGN ASSEMBLY | CAT | EA |  |  |  |  | bursah | R14 | 2021-07-15 15:25:23 | 2021-11-26 09:23:36
9900238960 | R1114 | HOUSING | 0000 | TMP | TMP | GEN | TMP | HOUSING: | HOUSING: SIZE BP40, USAGE DESIGN FILTER, EQUIPMENT NAME SEAL WATER PUMP, EQUIPMENT TYPE/MODEL 3935-22 STAGE, EQUIPMENT SERIAL NUMBER P210C074,231C434, MANUFACTURER GOULDS PUMP, MANUFACTURER REFERENCE 44643-10 | CAT | EA |  |  |  |  | bursah | R12 | 2021-07-15 15:25:23 | 2021-08-11 20:32:04
9900238961 | R1745 | RING,WEAR | 0000 | TMP | TMP | GEN | TMP | RING,WEAR: CASING;110X120X25MM;CS | RING: WEAR, SIZE 110MM ID X 120MM OD X 25MM H, MATERIAL CARBON STEEL | QA | EA |  |  |  |  | bursah | R14 | 2021-07-15 15:25:23 | 2021-12-11 16:20:30
9900238962 | R1455 | PACKING | 0000 | TMP | TMP | GEN | TMP | PACKING: RING;V;CTRL VLV;V110247X012 | PACKING: TYPE RING, SHAPE VEE, EQUIPMENT NAME CONTROL VALVE, EQUIPMENT TYPE/MODEL 8560, MANUFACTURER FISHER, MANUFACTURER REFERENCE V110247X012 | QA | EA |  |  |  |  | bursah | R05 | 2021-07-15 15:25:23 | 2021-08-29 11:15:04
9900238964 | R1397 | NIPPLE | 0000 | TMP | TMP | GEN | TMP | NIPPLE: | NIPPLE: TYPE GREASE FITTING | CAT | EA |  |  |  |  | 2zAOHdDtW9 |  | 2021-07-15 15:25:23 | 2021-12-09 16:25:29
9900238965 | R1742 | RING,LANTERN | 0000 | TMP | TMP | GEN | TMP | RING,LANTERN: | RING: LANTERN, EQUIPMENT NAME BUTTERFLY VALVE, EQUIPMENT TYPE/MODEL 12 IN-600 PSI, MANUFACTURER FISHER, MANUFACTURER REFERENCE V114264X012 | CAT | EA |  |  |  |  | bursah | R12 | 2021-07-15 15:25:23 | 2021-09-01 20:42:00
9900238968 | R1744 | RING,RETAINING | 0000 | Stock | K58 | GEN | TMP | RING,RETAINING: | RING: RETAINING, | CAT | EA |  |  |  |  | Agblmepvo6 |  | 2021-07-15 15:25:23 | 2021-12-09 14:18:59
9900238970 | R1365 | MOTOR,ELECTRIC AC | 0000 | Stock | K66 | GEN | TMP | MOTOR,AC: | MOTOR: ELECTRIC AC, POWER 10 HP, SPEED 2935 RPM, VOLTAGE 380V, PHASE 3, FREQUENCY 50HZ, AMPERAGE 14, FRAME 254T, ENCLOSURE TEFC, SERVICE FACTOR 1.15, INSULATION CLASS F, BRAKE WITHOUT, MOUNT FOOT | CAT | UN |  |  |  |  | bursah | R12 | 2021-07-15 15:25:23 | 2021-11-28 21:25:29
9900238971 | R0605 | COUPLING | 0000 | TMP | TMP | GEN | TMP | COUPLING: | COUPLING: TYPE FLEXIBLE, SIZE 1 X 20 IN LG | CAT | EA |  |  |  |  | efGpWpprGQ | R14 | 2021-07-15 15:25:23 | 2021-12-07 14:33:32
9900238980 | R1320 | MARKER,WIRE | 0000 | TMP | TMP | GEN | TMP | MARKER,WIRE: | MARKER: WIRE, DESIGNATION 0 TO 15, A TO Z,＋,－, ∕, SIZE 5.6MM W X 33MM LG, COLOR BLACK LEGEND, WHITE BASE, MATERIAL CLOTH, TYPE LABEL, SELF ADHESIVE | CAT | EA |  |  |  |  | syaiful | R12 | 2021-07-15 15:25:23 | 2021-11-16 08:53:08
9900238982 | 00882 | GLAND,CABLE | 5975 | Stock | K68 | GEN | TMP | GLAND,CABLE: PG-16;10-14MM;PA;GRY;IP68 | GLAND: CABLE, TYPE STRAIGHT, CONNECTION SIZE PG-16, CLAMPING CAPACITY 10 TO 14MM, MATERIAL POLYAMIDE, COLOUR GREY, PROTECTION CLASS IP68, ADDITIONAL ITEMS C/W LOCK NUT | CAT | EA |  |  |  |  | syaiful | R12 | 2021-07-15 15:25:23 | 2021-11-16 09:21:15
9900238983 | R0346 | CABLE | 0000 | TMP | TMP | GEN | TMP | CABLE: | CABLE: TYPE GLAND, MATERIAL PVC | CAT | EA |  |  |  |  | Agblmepvo6 |  | 2021-07-15 15:25:23 | 2021-12-09 14:21:19
9900238984 | 00882 | GLAND,CABLE | 5975 | Stock | K68 | GEN | TMP | GLAND,CABLE: PG-16;10-14MM;PA;GRY;IP68 | GLAND: CABLE, TYPE STRAIGHT, CONNECTION SIZE PG-16, CLAMPING CAPACITY 10 TO 14MM, MATERIAL POLYAMIDE, COLOUR GREY, PROTECTION CLASS IP68, ADDITIONAL ITEMS C/W LOCK NUT | QA | EA |  |  |  |  | jayadi | R07 | 2021-07-15 15:25:23 | 2021-10-20 09:47:00
9900238987 | R1225 | LAMP | 0000 | TMP | TMP | GEN | TMP | LAMP: | LAMP: TYPE TEST DIODE MODULE | CAT | EA |  |  |  |  | akmal | R14 | 2021-07-15 15:25:23 | 2021-12-07 17:33:39
9900238989 | R0575 | CONTROL | 0000 | TMP | TMP | GEN | TMP | CONTROL: | CONTROL: TYPE PHOTO ELECTRIC, SPECIAL FEATURES 3 A OR 6 A, 220 V, A2203A, MANUFACTURER SELCON | CAT | EA |  |  |  |  | bSXVchTrki | R14 | 2021-07-15 15:25:23 | 2021-12-07 13:38:59
9900238995 | 03805 | TEE,PIPE | 4730 | TMP | TMP | GEN | TMP | TEE: EQUAL;3/4IN;3000PSI;F316;FNPT | TEE: PIPE, TYPE EQUAL, SIZE 3/4 IN, CONNECTION FEMALE NPT, RATING 3000 PSI, MATERIAL STAINLESS STEEL 316, SPECIFICATION ASTM A182, GRADE F316, INDUSTRY STANDARD ASME B16.11 | QA | EA | NON FABRICATION | NON BOM | NON CRITICAL |  | bursah | R03 | 2021-07-15 15:25:23 | 2021-07-25 23:53:28
9900239008 | 07428 | GAUGE,PRESSURE | 0000 | TMP | TMP | GEN | TMP | GAUGE,PRES: 0-2K;40;1/8NPT;304;CB;DR | GAUGE: PRESSURE, RANGE 0 TO 2 KG/CM2, DIAL SIZE 40MM, SIZE/CONNECTION 1/8 IN MALE NPT, CASE MATERIAL STAINLESS STEEL 304, TUBE MATERIAL STAINLESS STEEL 316L, CONNECTION MATERIAL STAINLESS STEEL 316, CONNECTION LOCATION CENTER BACK, MOUNT DIRECT, FILLED DRY, ACTUATION TYPE BOURDON TUBE, ACCURACY +/-3% FS | QA | EA |  |  |  |  | aa52LvePHS | R05 | 2021-07-15 15:25:23 | 2021-08-27 21:27:22
9900239009 | R0709 | DIAPHRAGM | 0000 | TMP | TMP | GEN | TMP | DIAPHRAGM: | DIAPHRAGM: EQUIPMENT NAME CONTROL VALVE, EQUIPMENT TYPE/MODEL 2 IN-150 PSI, MANUFACTURER MASONEILAN, MANUFACTURER REFERENCE 000007036658H | CAT | EA |  |  |  |  | bursah | R13 | 2021-07-15 15:25:23 | 2021-08-07 13:42:12
9900239010 | 07428 | GAUGE,PRESSURE | 6685 | TMP | TMP | GEN | TMP | GAUGE,PRES: 0-2K;0-30PSI;1/4NPT;AL;LO;GL | GAUGE: PRESSURE, RANGE 0 TO 30 PSI, 0 TO 2 KG/CM2, DIAL SIZE 2 IN, SIZE/CONNECTION 1/4 IN MALE NPT, CASE MATERIAL BLACK EPOXY ALUMINUM, TUBE MATERIAL STAINLESS STEEL 316, CONNECTION MATERIAL STAINLESS STEEL 316, CONNECTION LOCATION LOWER, MOUNT PANEL, FILLED GLYCERINE, ACTUATION TYPE BOURDON TUBE, ACCURACY +/-1% FS, STANDARDS ASME B40.1 GRADE 2A | CAT | EA |  |  |  |  | bursah | R11 | 2021-07-15 15:25:23 | 2021-11-24 11:12:39
9900239011 | R1841 | SENSOR | 0000 | TMP | TMP | GEN | TMP | SENSOR: | SENSOR: TYPE ASSEMBLY RTD, SPECIAL FEATURES C/W THERMOWELL 1-1/2 IN; 300 # | CAT | EA |  |  |  |  | ZgH3cidbSh |  | 2021-07-15 15:25:23 | 2021-12-12 14:59:03
9900239012 | R1841 | SENSOR | 0000 | TMP | TMP | GEN | TMP | SENSOR: | SENSOR: TYPE TEMPERATURE PLATINUM, EQUIPMENT NAME FM EXPLOSIONPROOF, EQUIPMENT TYPE/MODEL 0068P21A30N175E5, EQUIPMENT SERIAL NUMBER 0626996/0626997, MANUFACTURER ROSEMOUNT, MANUFACTURER REFERENCE DWG:00068-0013 | CAT | EA |  |  |  |  | bursah | R15 | 2021-07-15 15:25:23 | 2021-08-18 22:05:54
9900239016 | R1201 | KIT | 0000 | TMP | TMP | GEN | TMP | KIT: | KIT: TYPE COMMISIONING BAG TERMINAL, APPLICATION MOTORIZED ACTUATOR, CONTAINS A SCREW & WASHER, CONTAINS B O-RING SEAL, SPECIAL FEATURES MODEL 7B, ITEM C.05.138, MANUFACTURER ROTORK, MANUFACTURER REFERENCE WIQ80213 | CAT | SET |  |  |  |  | efGpWpprGQ | R15 | 2021-07-15 15:25:23 | 2021-12-07 04:19:10
9900239017 | R0232 | BOARD | 0000 | TMP | TMP | GEN | TMP | BOARD: | BOARD: TYPE PRINTED CIRCUIT, REMOTE INPUT PCB, WITH ALARM RELAY, MODULE 6F, MANUFACTURER ROTORK, MANUFACTURER REFERENCE WIQ80167 | CAT | EA |  |  |  |  | bursah | R13 | 2021-07-15 15:25:23 | 2021-11-13 13:59:55
9900239018 | R0232 | BOARD | 0000 | TMP | TMP | GEN | TMP | BOARD: | BOARD: TYPE FOLOMATIC PCB, EQUIPMENT NAME ELECTRIC ACTUATOR, EQUIPMENT TYPE/MODEL IQ40, MANUFACTURER ROTORK, MANUFACTURER REFERENCE MODULE 6H | CAT | EA |  |  |  |  | akmal | R12 | 2021-07-15 15:25:23 | 2021-10-24 23:32:14
9900239019 | R1352 | MODULE | 0000 | Stock | K60 | GEN | TMP | MODULE: | MODULE: SPECIAL FEATURES 6L, ADDITIONAL EQUIPMENT DATA CPT AND CTT COMBINED PCB | CAT | EA |  |  |  |  | dadan | R15 | 2021-07-15 15:25:23 | 2021-12-08 09:31:02
9900239020 | R0015 | ACTUATOR | 0000 | TMP | TMP | GEN | TMP | ACTUATOR: | ACTUATOR: TYPE CYLINDER, SPECIAL FEATURES KIT SERVICE, EQUIPMENT TYPE/MODEL NS650 EL00, EQUIPMENT SERIAL NUMBER 96C8031B, ADDITIONAL EQUIPMENT DATA WORKING PRESSURE 1 BAR, SUPPLY PRESSURE 6.2 TO 7.6 BAR, MANUFACTURER NAKAKITA SEISAKUSHO | CAT | EA |  |  |  |  | dadan | R15 | 2021-07-15 15:25:23 | 2021-12-08 09:29:10
9900239021 | R1352 | MODULE | 0000 | Stock | K60 | GEN | TMP | MODULE: | MODULE: SPECIAL FEATURES 6 POLE, ADDITIONAL EQUIPMENT DATA CTT ONLY PCB | CAT | EA |  |  |  |  | dadan | R15 | 2021-07-15 15:25:23 | 2021-12-08 09:21:50
9900239024 | R1208 | KNOB | 0000 | TMP | TMP | GEN | TMP | KNOB: | KNOB: TYPE MODULE 20D, SPECIAL FEATURES LOCAL STOP REMOTE, MANUFACTURER ROTORK, MANUFACTURER REFERENCE WIQ71301 | CAT | SET |  |  |  |  | bSXVchTrki |  | 2021-07-15 15:25:23 | 2021-12-13 01:47:54
9900239025 | R1201 | KIT | 0000 | TMP | TMP | GEN | TMP | KIT: | KIT: TYPE BATTERY COMPARTMENT ASSEMBLY, APPLICATION IQ RANGE ACTUATOR, CONTAINS A BATTERY ASSEMBLY MODULE, CONTAINS B BATTERY HOLDER AND LOOMS, MANUFACTURER ROTORK, MANUFACTURER REFERENCE WIQ71302 | CAT | SET |  |  |  |  | efGpWpprGQ | R15 | 2021-07-15 15:25:23 | 2021-12-09 01:51:17
9900239027 | R1201 | KIT | 0000 | TMP | TMP | GEN | TMP | KIT: GEARCASE;ACTUATOR;MOD 1E | KIT: TYPE GEARCASE MAINTENANCE KIT, CONTAINS A O-RING, CONTAINS B SEALS, CONTAINS C BEARING, EQUIPMENT NAME ELECTRIC ACTUATOR, MANUFACTURER ROTORK, MANUFACTURER REFERENCE MODULE 1E | QA1 | SET |  |  |  |  | akmal | R11 | 2021-07-15 15:25:23 | 2021-11-22 16:33:15
9900239028 | R1201 | KIT | 0000 | TMP | TMP | GEN | TMP | KIT: GEARCASE;ACTUATOR;MOD 1F | KIT: TYPE GEARCASE MAINTENANCE KIT, CONTAINS A WORM SHAFT, CONTAINS B WORM WHEEL, CONTAINS C O-RING, CONTAINS D SEALS, CONTAINS E BEARING, EQUIPMENT NAME ELECTRIC ACTUATOR, MANUFACTURER ROTORK, MANUFACTURER REFERENCE MODULE 1F | QA1 | SET |  |  |  |  | akmal | R11 | 2021-07-15 15:25:23 | 2021-11-22 16:33:22
9900239029 |  |  |  | Stock | K77 | GEN |  |  |  | RAW | SET |  |  |  |  | admin |  | 2021-07-15 15:25:23 | 2021-07-15 15:25:23
9900239030 | R0234 | BOARD,PRINTED CIRCUIT | 0000 | TMP | TMP | GEN | TMP | BOARD,CIRCUIT: ROTORK | BOARD: PRINTED CIRCUIT, FUNCTION RESOLVER & FIXING SCREW, EQUIPMENT NAME ELECTRIC ACTUATOR, MANUFACTURER ROTORK, MANUFACTURER REFERENCE MODULE 1H, WIQ80149 | CAT | SET |  |  |  |  | akmal | R15 | 2021-07-15 15:25:23 | 2021-12-06 21:31:09
9900239038 | R0572 | CONTACTOR | 0000 | TMP | TMP | GEN | TMP | CONTACTOR: | CONTACTOR: TYPE ASSEMBLY, SPECIAL FEATURES (CONTACTOR & BRACKET ONLY) | CAT | SET |  |  |  |  | 2zAOHdDtW9 |  | 2021-07-15 15:25:23 | 2021-12-09 15:19:49
9900239039 | R0575 | CONTROL | 0000 | TMP | TMP | GEN | TMP | CONTROL: | CONTROL: TYPE REMOTE, SPECIAL FEATURES INPUT PCB (+) OR (-), SWITCHING, MODULE 6E | CAT | EA |  |  |  |  | 2zAOHdDtW9 | R15 | 2021-07-15 15:25:23 | 2021-12-08 14:46:18
9900239040 | R1201 | KIT | 0000 | TMP | TMP | GEN | TMP | KIT: GEARCASE;ACTUATOR;IQ7-13;MOD 1E | KIT: TYPE GEARCASE MAINTENANCE KIT, CONTAINS A WORM SHAFT, CONTAINS B WORM WHEEL, CONTAINS C BEARING, CONTAINS D RETAINER BEARING, CONTAINS E SEAL, CONTAINS F O-RING, CONTAINS X CIRCLIP, FIXING SCREW, EQUIPMENT NAME ELECTRIC ACTUATOR, EQUIPMENT TYPE/MODEL IQ7-13, MANUFACTURER ROTORK, MANUFACTURER REFERENCE MODULE 1E | QA1 | SET |  |  |  |  | dzikri | R07 | 2021-07-15 15:25:23 | 2021-10-14 15:06:40
9900239042 | R1201 | KIT | 0000 | TMP | TMP | OEM | TMP | KIT: GEARCASE;ACTUATOR;MOD 1L | KIT: TYPE GEARCASE MAINTENANCE KIT, EQUIPMENT NAME ELECTRIC ACTUATOR, MANUFACTURER ROTORK, MANUFACTURER REFERENCE MODULE 1L | QA1 | KI |  |  |  |  | dzikri | R11 | 2021-07-15 15:25:23 | 2021-11-17 11:10:46
9900239044 | R1201 | KIT | 0000 | TMP | TMP | GEN | TMP | KIT: GEARCASE;ACTUATOR;MOD 1F | KIT: TYPE GEARCASE MAINTENANCE KIT, CONTAINS A WORM SHAFT, CONTAINS B WORM WHEEL, CONTAINS C O-RING, CONTAINS D SEALS, CONTAINS E BEARING, EQUIPMENT NAME ELECTRIC ACTUATOR, MANUFACTURER ROTORK, MANUFACTURER REFERENCE MODULE 1F | QA1 | SET |  |  |  |  | akmal | R11 | 2021-07-15 15:25:23 | 2021-11-22 16:33:28
9900239045 | R1201 | KIT | 0000 | TMP | TMP | GEN | TMP | KIT: GEARCASE;ACTUATOR;IQ-ALL;MOD 1G | KIT: TYPE GEARCASE MAINTENANCE KIT, APPLICATION HAND AUTO LEVER, CONTAINS A BEARING, CONTAINS B SEALS, CONTAINS C O-RINGS, CONTAINS D SCREW, EQUIPMENT NAME ELECTRIC ACTUATOR, EQUIPMENT TYPE/MODEL IQ ALL SIZE, MANUFACTURER ROTORK, MANUFACTURER REFERENCE MODULE 1G | QA1 | EA |  |  |  |  | dzikri | R07 | 2021-07-15 15:25:23 | 2021-10-14 15:16:51
9900239046 | R1201 | KIT | 0000 | TMP | TMP | GEN | TMP | KIT: GEARCASE;ACTUATOR;IQ40;MOD 1E | KIT: TYPE GEARCASE MAINTENANCE KIT, CONTAINS A WORM SHAFT, CONTAINS B WORM WHEEL, CONTAINS C BEARING, CONTAINS D RETAINER BEARING, CONTAINS E SEAL, CONTAINS F O-RING, CONTAINS X CIRCLIP, FIXING SCREW, EQUIPMENT NAME ELECTRIC ACTUATOR, EQUIPMENT TYPE/MODEL IQ40, MANUFACTURER ROTORK, MANUFACTURER REFERENCE MODULE 1E | QA1 | SET |  |  |  |  | dzikri | R07 | 2021-07-15 15:25:23 | 2021-10-14 15:08:39
9900239049 | R0441 | CHASSIS | 0000 | TMP | TMP | GEN | TMP | CHASSIS: | CHASSIS: TYPE CENTRONIK CAST BODY, EQUIPMENT NAME ELECTRICAL ACTUATOR, EQUIPMENT TYPE/MODEL IQ40, EQUIPMENT SERIAL NUMBER B2665802104, ADDITIONAL EQUIPMENT DATA ELECTRONIC ASSEMBLY POWER 1, POWER PCB WITH TRANSFORMER, MANUFACTURER ROTORK, MANUFACTURER REFERENCE MODULE 6B | CAT | SET |  |  |  |  | syaiful | R12 | 2021-07-15 15:25:23 | 2021-11-10 14:02:55
9900239051 | R1201 | KIT | 0000 | TMP | TMP | GEN | TMP | KIT: GEARCASE;ACTUATOR;IQ40;MOD 1G | KIT: TYPE GEARCASE MAINTENANCE KIT, CONTAINS A LEVER, CONTAINS B CAM, CONTAINS C SPRING, CONTAINS D SEAL, EQUIPMENT NAME ELECTRIC ACTUATOR, EQUIPMENT TYPE/MODEL IQ40, MANUFACTURER ROTORK, MANUFACTURER REFERENCE MODULE 1G, WIQ71012 | QA1 | SET |  |  |  |  | akmal | R09 | 2021-07-15 15:25:23 | 2021-11-13 20:25:28
9900239052 | R0232 | BOARD | 0000 | TMP | TMP | GEN | TMP | BOARD: | BOARD: TYPE PRINTED CIRCUIT, CPT PCB, MODULE 6K, USAGE DESIGN IQ RANGE, MANUFACTURER ROTORK, MANUFACTURER REFERENCE WIQ80171 | CAT | EA |  |  |  |  | bursah | R13 | 2021-07-15 15:25:23 | 2021-11-13 19:53:58
9900239053 | R1352 | MODULE | 0000 | Stock | K60 | GEN | TMP | MODULE: | MODULE: SPECIAL FEATURES 6N, ADDITIONAL EQUIPMENT DATA DATA LOGGER PCB | CAT | EA |  |  |  |  | dadan | R15 | 2021-07-15 15:25:23 | 2021-12-08 09:23:01
9900239055 | R1201 | KIT | 0000 | TMP | TMP | GEN | TMP | KIT: | KIT: TYPE COMMISIONING BAG TERMINAL, APPLICATION MOTORIZED ACTUATOR, CONTAINS A SCREW & WASHER, CONTAINS B O-RING SEAL, SPECIAL FEATURES MODEL 7B, MANUFACTURER ROTORK, MANUFACTURER REFERENCE WIQ80213 | CAT | SET |  |  |  |  | efGpWpprGQ | R15 | 2021-07-15 15:25:23 | 2021-12-07 05:09:17
9900239057 | R0232 | BOARD | 0000 | TMP | TMP | GEN | TMP | BOARD: | BOARD: TYPE MODULE 20B, LOCAL CONTROL PCB, LOOMS AND SCREWS, EQUIPMENT NAME ACTUATOR, EQUIPMENT TYPE/MODEL IQ40, EQUIPMENT SERIAL NUMBER S/N:B2665802104, MANUFACTURER ROTORK, MANUFACTURER REFERENCE WI80174 | CAT | EA |  |  |  |  | bursah | R12 | 2021-07-15 15:25:23 | 2021-11-13 13:58:01
9900239059 | R1208 | KNOB | 0000 | TMP | TMP | GEN | TMP | KNOB: | KNOB: STYLE OPEN CLOSE, SPECIAL FEATURES RETURN SPRING AND CLIP, EQUIPMENT NAME FOR IQ RANGE, ADDITIONAL EQUIPMENT DATA MODULE 20C, BLACK, MANUFACTURER ROTORK | CAT | EA |  |  |  |  | dadan |  | 2021-07-15 15:25:23 | 2021-12-11 16:01:04
9900239060 | R1201 | KIT | 0000 | TMP | TMP | GEN | TMP | KIT: ACTUATOR | KIT: TYPE COVER MAINTENANCE O-RING, EQUIPMENT NAME ELECTRIC ACTUATOR, MANUFACTURER ROTORK, MANUFACTURER REFERENCE MODULE 55C, WIQ71352 | CAT | KI |  |  |  |  | syaiful | R11 | 2021-07-15 15:25:23 | 2021-11-11 08:19:34
9900239061 | R1201 | KIT | 0000 | TMP | TMP | GEN | TMP | KIT: BASE MTC;ACTUATOR;IQ-ALL;MOD 2F | KIT: TYPE BASE MAINTENANCE, CONTAINS A O-RING, CONTAINS B RETAINER CLIP, CONTAINS C SPLIT RING, EQUIPMENT NAME ELECTRIC ACTUATOR, EQUIPMENT TYPE/MODEL IQ ALL SIZE, MANUFACTURER ROTORK, MANUFACTURER REFERENCE MODULE 2F | QA1 | SET |  |  |  |  | dzikri | R07 | 2021-07-15 15:25:23 | 2021-10-14 16:33:46
9900239063 | R0572 | CONTACTOR | 0000 | TMP | TMP | GEN | TMP | CONTACTOR: | CONTACTOR: TYPE AUXILIARY, COIL VOLTAGE 110VAC, AMPERAGE 45A, POLE 3 POLE, SPECIAL FEATURES 22KW, 4NO/4NC, 50HZ | CAT | EA |  |  |  |  | akmal | R14 | 2021-07-15 15:25:23 | 2021-12-07 23:15:13
9900239065 | R0573 | CONTACTOR,MOTOR | 0000 | TMP | TMP | GEN | TMP | CONTACTOR: 110V;140A;380-400V;75KW;3P | CONTACTOR: MOTOR, TYPE MAGNETIC, NON-REVERSING, NEMA/IEC IEC 60947-4-1, LINE VOLTAGE 380 TO 400VAC, COIL VOLTAGE 110VAC, AMPERAGE 140A, POLE 3, ENCLOSURE IP20, POWER RATING 75KW, CONTACT DATA 2NO/2NC, MOUNTING DATA DIN RAIL | QA1 | EA |  |  |  |  | dzikri | R07 | 2021-07-15 15:25:23 | 2021-09-12 18:32:26
9900239066 | R1702 | RELAY | 0000 | TMP | TMP | GEN | TMP | RELAY: | RELAY: CONTACT RATING 160 TO 250A | CAT | EA |  |  |  |  | bSXVchTrki | R14 | 2021-07-15 15:25:23 | 2021-12-07 13:42:05
9900239067 | R1414 | NUT | 0000 | TMP | TMP | GEN | TMP | NUT: IMPLR;PUMP;HHS;821A9008300F11513 | NUT: TYPE IMPELLER, EQUIPMENT NAME CONDENSATE BOOSTER PUMP, EQUIPMENT TYPE/MODEL HHS-GRADE IIA, MANUFACTURER UNION PUMP, MANUFACTURER REFERENCE 821A9008300F11513 | QA | EA |  |  |  |  | bursah | R11 | 2021-07-15 15:25:23 | 2021-11-23 21:48:19
9900239068 | R0943 | GASKET | 0000 | TMP | TMP | GEN | TMP | GASKET: CASING;N-ASB;PUMP;HHS-3X4X10 | GASKET: TYPE CASING, MATERIAL NON ASBESTOS, SHAPE CIRCULAR, EQUIPMENT NAME CENTRIFUGAL PUMP, EQUIPMENT TYPE/MODEL HHS-3X4X10, MANUFACTURER UNION PUMP, MANUFACTURER REFERENCE 815B0118102R20501 | QA | EA |  |  |  |  | bursah | R05 | 2021-07-15 15:25:23 | 2021-09-30 12:09:42
9900239069 | R1826 | SEAL | 0000 | TMP | TMP | GEN | TMP | SEAL: | SEAL: TYPE MECHANICAL DURA 2.50 PBR, SPECIAL FEATURES JU4F/VP | CAT | EA |  |  |  |  | bSXVchTrki |  | 2021-07-15 15:25:23 | 2021-12-11 21:14:40
9900239070 | R1135 | IMPELLER,PUMP | 0000 | TMP | TMP | GEN | TMP | IMPELLER,PUMP: VLK/HHS-3X4X10;41400 | IMPELLER: PUMP, MATERIAL ASTM A436 TP2 AUSTEN C1, EQUIPMENT NAME CENTRIFUGAL PUMP, EQUIPMENT TYPE/MODEL VLK/HHS-3X4X10, MANUFACTURER UNION PUMP, MANUFACTURER REFERENCE 805C0146504A41400 | QA | EA |  |  |  |  | bursah | R10 | 2021-07-15 15:25:23 | 2021-11-28 14:48:34
9900239071 | R0338 | BUSHING,PUMP | 0000 | TMP | TMP | GEN | TMP | BUSHING,PUMP: THROAT;847B0381404A41400 | BUSHING: PUMP, TYPE THROAT HHS GRADE 1, MATERIAL ASTM A436 TP2 AUSTENITIC C1, MANUFACTURER BWIP PUMP, MANUFACTURER REFERENCE 847B0381404A41400 | QA | EA |  |  |  |  | bursah | R09 | 2021-07-15 15:25:23 | 2021-11-15 02:25:57
9900239072 | R1910 | SLEEVE | 0000 | TMP | TMP | OEM | TMP | SLEEVE: IMPELLER;PUMP;VLK/HHS-3X4X10 | SLEEVE: TYPE IMPELLER SPACER, MATERIAL ASTM A436 TP2 AUSTEN C1, EQUIPMENT NAME CENTRIFUGAL PUMP, EQUIPMENT TYPE/MODEL VLK/HHS-3X4X10, MANUFACTURER UNION PUMP, MANUFACTURER REFERENCE 822A0580600A41400 | QA | EA |  |  |  |  | bursah | R10 | 2021-07-15 15:25:23 | 2021-11-28 15:04:22
9900239073 | R1826 | SEAL | 0000 | TMP | TMP | GEN | TMP | SEAL: | SEAL: TYPE BEARING ISOLATOR, SIZE 57.15MM ID X 82.55MM OD, 3 X 4 X 10 , MATERIAL HHS, MANUFACTURER REFERENCE 1700-A-M002-0 | CAT | EA |  |  |  |  | bursah | R15 | 2021-07-15 15:25:23 | 2021-11-01 20:45:52
9900239074 | R1828 | SEAL,MECHANICAL | 0000 | Stock | K58 | GEN | TMP | SEAL,MECH: PUMP | SEAL: MECHANICAL, SPECIAL FEATURES DURA 3.25 PTO, EQUIPMENT NAME CONDENSATE BOOSTER PUMP, EQUIPMENT TYPE/MODEL HHS-3X4X16B, EQUIPMENT SERIAL NUMBER CL96183AX-1/2, ADDITIONAL EQUIPMENT DATA C/W SIEMENS MOTOR TYPE RGZESD, 2975 RPM, 166A, 380V, 50HZ, MANUFACTURER UNION PUMP, MANUFACTURER REFERENCE 9422W000481 | CAT | EA |  |  |  |  | syaiful | R13 | 2021-07-15 15:25:23 | 2021-11-29 13:25:39
9900239075 | R1134 | IMPELLER | 0000 | TMP | TMP | GEN | TMP | IMPELLER: | IMPELLER: TYPE HHS, SIZE 3 x 4 x 16 B/C, SPECIAL FEATURES A734 C1, 3M, HTI | CAT | EA |  |  |  |  | bSXVchTrki |  | 2021-07-15 15:25:23 | 2021-12-11 21:12:23
9900239076 | R1745 | RING,WEAR | 0000 | TMP | TMP | GEN | TMP | RING,WEAR: IMPLR | RING: WEAR, MATERIAL STAINLESS STEEL 316L/COLMONOY, USAGE DESIGN IMPELLER | CAT | EA |  |  |  |  | syaiful |  | 2021-07-15 15:25:23 | 2021-12-10 13:30:20
9900239077 | R1745 | RING,WEAR | 0000 | TMP | TMP | OEM | TMP | RING,WEAR: CASING;PUMP;VLK/HHS-3X4X10 | RING: WEAR, MATERIAL 316L/COLMONOY, USAGE DESIGN CASING, EQUIPMENT NAME CENTRIFUGAL PUMP, EQUIPMENT TYPE/MODEL VLK/HHS-3X4X10, MANUFACTURER UNION PUMP, MANUFACTURER REFERENCE 808A014109R51200 | QA | EA |  |  |  |  | bursah | R07 | 2021-07-15 15:25:23 | 2021-09-07 23:53:55
9900239078 | R0338 | BUSHING,PUMP | 0000 | TMP | TMP | GEN | TMP | BUSHING,PUMP: THROAT;847B0381502D21400 | BUSHING: PUMP, TYPE THROAT HHS GRADE 1, MATERIAL SS316 ASTM A276, MANUFACTURER BWIP PUMP,, MANUFACTURER REFERENCE 847B0381502D21400 | QA | EA |  |  |  |  | jayadi | R09 | 2021-07-15 15:25:23 | 2021-11-15 02:25:57
9900239079 | R1201 | KIT | 0000 | TMP | TMP | GEN | TMP | KIT: PARTS;BFLY VALVE;14IN X 150PSI | KIT: TYPE PARTS, CONTAINS A SEAL RING, CONTAINS B GASKET SPIRAL WOUND, CONTAINS C PACKING, EQUIPMENT NAME BUTTERFLY VALVE, EQUIPMENT TYPE/MODEL 14 IN X 150 PSI, ADDITIONAL EQUIPMENT DATA RAISED FACE, MANUFACTURER VANESSA | QA1 | SET |  |  |  |  | akmal | R07 | 2021-07-15 15:25:23 | 2021-09-13 22:19:50
9900239080 | R1201 | KIT | 0000 | TMP | TMP | GEN | TMP | KIT: PARTS;BFLY VALVE;30IN X 150PSI | KIT: TYPE PARTS, CONTAINS A SEAL RING, CONTAINS B GASKET SPIRAL WOUND, CONTAINS C PACKING, EQUIPMENT NAME BUTTERFLY VALVE, EQUIPMENT TYPE/MODEL 30 IN X 150 PSI, ADDITIONAL EQUIPMENT DATA RAISED FACE, MANUFACTURER VANESSA | QA1 | SET |  |  |  |  | akmal | R07 | 2021-07-15 15:25:23 | 2021-09-13 22:19:56
9900239081 | R1201 | KIT | 0000 | TMP | TMP | OEM | TMP | KIT: REPAIR;BFLY VALVE;24IN X 150PSI | KIT: TYPE REPAIR, CONTAINS A SEAL RING, CONTAINS B GASKET, CONTAINS C PACKING, EQUIPMENT NAME BUTTERFLY VALVE, EQUIPMENT TYPE/MODEL 24 IN X 150 PSI, MANUFACTURER VANESSA, MANUFACTURER REFERENCE 97R5841-007 | QA1 | KI |  |  |  |  | bursah | R07 | 2021-07-15 15:25:23 | 2021-09-04 19:56:15
9900239130 | R0151 | BEARING | 0000 | TMP | TMP | GEN | TMP | BEARING: CTRL VALVE;35-35111-2INX150PSI | BEARING: TYPE SHAFT, EQUIPMENT NAME CONTROL VALVE, EQUIPMENT TYPE/MODEL 35-35111, 2 IN X 150 PSI, MANUFACTURER MASONEILAN, MANUFACTURER REFERENCE 971701030888H | QA | EA |  |  |  |  | bursah | R06 | 2021-07-15 15:25:23 | 2021-09-08 02:09:19
9900239131 | R0152 | BEARING,BALL | 3110 | Stock | K58 | GEN | TMP | BEARING,BALL: DG;15X35X11MM;62022RS | BEARING: BALL, TYPE DEEP GROOVE, NUMBER OF ROW SINGLE ROW, BORE DIAMETER 15MM, OUTSIDE DIAMETER 35MM, WIDTH 11MM, STYLE 2 SEAL, CAGE MATERIAL PRESSED STEEL, BORE SHAPE CYLINDRICAL, BEARING CODE 62022RS | QA1 | EA |  |  |  |  | bursah | R07 | 2021-07-15 15:25:23 | 2021-09-28 00:25:31
9900239132 | 15951 | STUD-BOLT,ALL-THREAD | 5307 | TMP | K81 | GEN | TMP | STUDBOLT: 1/2-13UNC X 70MM;B7;BLK;NUT | STUD-BOLT: ALL-THREAD, DIAMETER 1/2 IN, LENGTH 70MM, THREADS 13 UNC, MATERIAL ALLOY STEEL, SPECIFICATION ASTM A193, GRADE B7, FINISH BLACK OXIDE, ADDITIONAL ITEMS C/W 2 HEX NUT ASTM A194-2H | QA | EA |  |  |  |  | akmal | R01 | 2021-07-16 04:54:49 | 2021-07-17 23:11:32
9900239133 | 15951 | STUD-BOLT,ALL-THREAD | 5307 | Stock | K81 | GEN | TMP | STUDBOLT: 3/4-10UNC X 90MM;B7;BLK;NUT | STUD-BOLT: ALL-THREAD, DIAMETER 3/4 IN, LENGTH 90MM, THREADS 10 UNC, MATERIAL ALLOY STEEL, SPECIFICATION ASTM A193, GRADE B7, FINISH BLACK OXIDE, ADDITIONAL ITEMS C/W 2 HEX NUT ASTM A194-2H | QA | EA |  |  |  |  | bursah | R01 | 2021-07-16 00:39:09 | 2021-07-17 23:11:33
9900239134 | 15951 | STUD-BOLT,ALL-THREAD | 5307 | Stock | K81 | GEN | TMP | STUDBOLT: 3/4-10UNC X 95MM;B7;CD;NUT | STUD-BOLT: ALL-THREAD, DIAMETER 3/4 IN, LENGTH 95MM, THREADS 10 UNC, MATERIAL ALLOY STEEL, SPECIFICATION ASTM A193, GRADE B7, FINISH CADMIUM PLATED ASTM B696, ADDITIONAL ITEMS C/W 2 HEX NUT ASTM A194-2H | QA | EA |  |  |  |  | bursah | R01 | 2021-07-16 00:39:51 | 2021-07-17 23:11:33
9900239135 | 15951 | STUD-BOLT,ALL-THREAD | 5307 | Stock | K81 | GEN | TMP | STUDBOLT: 3/4-10UNC X 115MM;B7;CD;NUT | STUD-BOLT: ALL-THREAD, DIAMETER 3/4 IN, LENGTH 115MM, THREADS 10 UNC, MATERIAL ALLOY STEEL, SPECIFICATION ASTM A193, GRADE B7, FINISH CADMIUM PLATED ASTM B696, ADDITIONAL ITEMS C/W 2 HEX NUT ASTM A194-2H | QA | EA |  |  |  |  | bursah | R01 | 2021-07-16 00:40:50 | 2021-07-17 23:11:33
9900239138 | 15951 | STUD-BOLT,ALL-THREAD | 5307 | TMP | K81 | GEN | TMP | STUDBOLT: 7/8-9UNC X 120MM;B7;BLK;NUT | STUD-BOLT: ALL-THREAD, DIAMETER 7/8 IN, LENGTH 120MM, THREADS 9 UNC, MATERIAL ALLOY STEEL, SPECIFICATION ASTM A193, GRADE B7, FINISH BLACK OXIDE, ADDITIONAL ITEMS C/W 2 HEX NUT ASTM A194-2H | QA | EA |  |  |  |  | bursah | R01 | 2021-07-16 00:09:48 | 2021-07-17 23:11:33
9900239140 | 15951 | STUD-BOLT,ALL-THREAD | 5307 | TMP | K81 | GEN | TMP | STUDBOLT: 1-1/2-6UNC X 255MM;B7;CD;NUT | STUD-BOLT: ALL-THREAD, DIAMETER 1-1/2 IN, LENGTH 255MM, THREADS 6 UNC, MATERIAL ALLOY STEEL, SPECIFICATION ASTM A193, GRADE B7, FINISH CADMIUM PLATED ASTM B696, ADDITIONAL ITEMS C/W 2 HEX NUT ASTM A194-2H | QA | EA |  |  |  |  | akmal | R01 | 2021-07-15 23:45:30 | 2021-07-17 23:04:58
9900239141 | 15951 | STUD-BOLT,ALL-THREAD | 5307 | Stock | K81 | GEN | TMP | STUDBOLT: 1-1/2-6UNC X 290MM;B7;CD;NUT | STUD-BOLT: ALL-THREAD, DIAMETER 1-1/2 IN, LENGTH 290MM, THREADS 6 UNC, MATERIAL ALLOY STEEL, SPECIFICATION ASTM A193, GRADE B7, FINISH CADMIUM PLATED ASTM B696, ADDITIONAL ITEMS C/W 2 HEX NUT ASTM A194-2H | QA | EA |  |  |  |  | akmal | R01 | 2021-07-15 23:47:23 | 2021-07-17 23:04:54
9900239142 | 15951 | STUD-BOLT,ALL-THREAD | 5307 | Stock | K81 | GEN | TMP | STUDBOLT: 1-1/2-6UNC X 285MM;B7;BLK;NUT | STUD-BOLT: ALL-THREAD, DIAMETER 1-1/2 IN, LENGTH 285MM, THREADS 6 UNC, MATERIAL ALLOY STEEL, SPECIFICATION ASTM A193, GRADE B7, FINISH BLACK OXIDE, ADDITIONAL ITEMS C/W 2 HEX NUT ASTM A194-2H | QA | EA |  |  |  |  | akmal | R01 | 2021-07-15 23:32:40 | 2021-07-17 23:04:54
9900239143 | 15951 | STUD-BOLT,ALL-THREAD | 5307 | Stock | K81 | GEN | TMP | STUDBOLT: 1-1/2-6UNC X 300MM;B7;CD;NUT | STUD-BOLT: ALL-THREAD, DIAMETER 1-1/2 IN, LENGTH 300MM, THREADS 6 UNC, MATERIAL ALLOY STEEL, SPECIFICATION ASTM A193, GRADE B7, FINISH CADMIUM PLATED ASTM B696, ADDITIONAL ITEMS C/W 2 HEX NUT ASTM A194-2H | QA | EA |  |  |  |  | akmal | R01 | 2021-07-15 23:49:08 | 2021-07-17 23:04:54
9900239144 | 15951 | STUD-BOLT,ALL-THREAD | 5307 | TMP | K81 | GEN | TMP | STUDBOLT: 1-1/2-6UNC X 250MM;B7;CD;NUT | STUD-BOLT: ALL-THREAD, DIAMETER 1-1/2 IN, LENGTH 250MM, THREADS 6 UNC, MATERIAL ALLOY STEEL, SPECIFICATION ASTM A193, GRADE B7, FINISH CADMIUM PLATED ASTM B696, ADDITIONAL ITEMS C/W 2 HEX NUT ASTM A194-2H | QA | EA |  |  |  |  | akmal | R01 | 2021-07-15 23:51:46 | 2021-07-17 23:04:58
9900239145 | 15951 | STUD-BOLT,ALL-THREAD | 5307 | TMP | K81 | GEN | TMP | STUDBOLT: 1-1/2-6UNC X 230MM;B7;BLK;NUT | STUD-BOLT: ALL-THREAD, DIAMETER 1-1/2 IN, LENGTH 230MM, THREADS 6 UNC, MATERIAL ALLOY STEEL, SPECIFICATION ASTM A193, GRADE B7, FINISH BLACK OXIDE, ADDITIONAL ITEMS C/W 2 HEX NUT ASTM A194-2H | QA | EA |  |  |  |  | akmal | R01 | 2021-07-15 23:34:18 | 2021-07-17 23:04:58
9900239146 | 15951 | STUD-BOLT,ALL-THREAD | 5307 | TMP | K81 | GEN | TMP | STUDBOLT: 1-1/4-7UNC X 520MM;B7;CD;NUT | STUD-BOLT: ALL-THREAD, DIAMETER 1-1/4 IN, LENGTH 520MM, THREADS 7 UNC, MATERIAL ALLOY STEEL, SPECIFICATION ASTM A193, GRADE B7, FINISH CADMIUM PLATED ASTM B696, ADDITIONAL ITEMS C/W 2 HEX NUT ASTM A194-2H | QA | EA |  |  |  |  | akmal | R01 | 2021-07-16 00:29:50 | 2021-07-17 23:07:53
9900239148 | 15951 | STUD-BOLT,ALL-THREAD | 5307 | TMP | K81 | GEN | TMP | STUDBOLT: 1-1/4-7UNC X 290MM;B7;CD;NUT | STUD-BOLT: ALL-THREAD, DIAMETER 1-1/4 IN, LENGTH 290MM, THREADS 7 UNC, MATERIAL ALLOY STEEL, SPECIFICATION ASTM A193, GRADE B7, FINISH CADMIUM PLATED ASTM B696, ADDITIONAL ITEMS C/W 2 HEX NUT ASTM A194-2H | QA | EA |  |  |  |  | akmal | R01 | 2021-07-16 00:30:35 | 2021-07-17 23:07:53
9900239149 | R1517 | PIN | 0000 | TMP | TMP | GEN | TMP | PIN: | PIN: TYPE PANLE LOCATOR, MATERIAL ASTM-A194 GR. 2H, SPECIAL FEATURES C/W 2EA HEX NUTS, MANUFACTURER INGERSOLL RAND, MANUFACTURER REFERENCE SSR-EP-60/50, 39138490 | CAT | EA |  |  |  |  | 2zAOHdDtW9 | R14 | 2021-07-15 15:25:23 | 2021-12-07 20:36:45
9900239150 | 15951 | STUD-BOLT,ALL-THREAD | 5307 | TMP | K81 | GEN | TMP | STUDBOLT: 1-1/4-7UNC X 170MM;B7;BLK;NUT | STUD-BOLT: ALL-THREAD, DIAMETER 1-1/4 IN, LENGTH 170MM, THREADS 7 UNC, MATERIAL ALLOY STEEL, SPECIFICATION ASTM A193, GRADE B7, FINISH BLACK OXIDE, ADDITIONAL ITEMS C/W 2 HEX NUT ASTM A194-2H | QA | EA |  |  |  |  | akmal | R01 | 2021-07-16 00:31:46 | 2021-07-17 23:07:53
9900239151 | 15951 | STUD-BOLT,ALL-THREAD | 5307 | TMP | K81 | GEN | TMP | STUDBOLT: 1-1/4-7UNC X 190MM;B7;BLK;NUT | STUD-BOLT: ALL-THREAD, DIAMETER 1-1/4 IN, LENGTH 190MM, THREADS 7 UNC, MATERIAL ALLOY STEEL, SPECIFICATION ASTM A193, GRADE B7, FINISH BLACK OXIDE, ADDITIONAL ITEMS C/W 2 HEX NUT ASTM A194-2H | QA | EA |  |  |  |  | akmal | R01 | 2021-07-16 00:33:02 | 2021-07-17 23:07:53
9900239152 | 15951 | STUD-BOLT,ALL-THREAD | 5307 | TMP | K81 | GEN | TMP | STUDBOLT: 1-1/4-7UNC X 215MM;B7;BLK;NUT | STUD-BOLT: ALL-THREAD, DIAMETER 1-1/4 IN, LENGTH 215MM, THREADS 7 UNC, MATERIAL ALLOY STEEL, SPECIFICATION ASTM A193, GRADE B7, FINISH BLACK OXIDE, ADDITIONAL ITEMS C/W 2 HEX NUT ASTM A194-2H | QA | EA |  |  |  |  | akmal | R01 | 2021-07-16 00:33:55 | 2021-07-17 23:07:53
9900239153 | 15951 | STUD-BOLT,ALL-THREAD | 5307 | TMP | K81 | GEN | TMP | STUDBOLT: 1-1/4-7UNC X 210MM;B7;BLK;NUT | STUD-BOLT: ALL-THREAD, DIAMETER 1-1/4 IN, LENGTH 210MM, THREADS 7 UNC, MATERIAL ALLOY STEEL, SPECIFICATION ASTM A193, GRADE B7, FINISH BLACK OXIDE, ADDITIONAL ITEMS C/W 2 HEX NUT ASTM A194-2H | QA | EA |  |  |  |  | akmal | R01 | 2021-07-16 00:14:50 | 2021-07-17 23:07:53
9900239154 | 15951 | STUD-BOLT,ALL-THREAD | 5307 | TMP | K81 | GEN | TMP | STUDBOLT: 1-1/4-7UNC X 220MM;B7;BLK;NUT | STUD-BOLT: ALL-THREAD, DIAMETER 1-1/4 IN, LENGTH 220MM, THREADS 7 UNC, MATERIAL ALLOY STEEL, SPECIFICATION ASTM A193, GRADE B7, FINISH BLACK OXIDE, ADDITIONAL ITEMS C/W 2 HEX NUT ASTM A194-2H | QA | EA |  |  |  |  | akmal | R01 | 2021-07-16 00:34:44 | 2021-07-17 23:07:53
9900239156 | 15951 | STUD-BOLT,ALL-THREAD | 5307 | TMP | K81 | GEN | TMP | STUDBOLT: 1-1/4-7UNC X 240MM;B7;CD;NUT | STUD-BOLT: ALL-THREAD, DIAMETER 1-1/4 IN, LENGTH 240MM, THREADS 7 UNC, MATERIAL ALLOY STEEL, SPECIFICATION ASTM A193, GRADE B7, FINISH CADMIUM PLATED ASTM B696, ADDITIONAL ITEMS C/W 2 HEX NUT ASTM A194-2H | QA | EA |  |  |  |  | akmal | R01 | 2021-07-16 00:35:48 | 2021-07-17 23:07:53
9900239158 | 15951 | STUD-BOLT,ALL-THREAD | 5307 | TMP | K81 | GEN | TMP | STUDBOLT: 1-1/8-7UNC X 265MM;B7;CD;NUT | STUD-BOLT: ALL-THREAD, DIAMETER 1-1/8 IN, LENGTH 265MM, THREADS 7 UNC, MATERIAL ALLOY STEEL, SPECIFICATION ASTM A193, GRADE B7, FINISH CADMIUM PLATED ASTM B696, ADDITIONAL ITEMS C/W 2 HEX NUT ASTM A194-2H | QA | EA |  |  |  |  | akmal | R01 | 2021-07-16 02:53:37 | 2021-07-17 23:11:32
9900239159 | 15951 | STUD-BOLT,ALL-THREAD | 5307 | TMP | K81 | GEN | TMP | STUDBOLT: 1-1/8-7UNC X 255MM;B7;CD;NUT | STUD-BOLT: ALL-THREAD, DIAMETER 1-1/8 IN, LENGTH 255MM, THREADS 7 UNC, MATERIAL ALLOY STEEL, SPECIFICATION ASTM A193, GRADE B7, FINISH CADMIUM PLATED ASTM B696, ADDITIONAL ITEMS C/W 2 HEX NUT ASTM A194-2H | QA | EA |  |  |  |  | akmal | R01 | 2021-07-16 02:55:03 | 2021-07-17 23:11:32
9900239160 | 15951 | STUD-BOLT,ALL-THREAD | 5307 | TMP | K81 | GEN | TMP | STUDBOLT: 1-1/8-7UNC X 305MM;B7;BLK;NUT | STUD-BOLT: ALL-THREAD, DIAMETER 1-1/8 IN, LENGTH 305MM, THREADS 7 UNC, MATERIAL ALLOY STEEL, SPECIFICATION ASTM A193, GRADE B7, FINISH BLACK OXIDE, ADDITIONAL ITEMS C/W 2 HEX NUT ASTM A194-2H | QA | EA |  |  |  |  | akmal | R01 | 2021-07-16 02:55:44 | 2021-07-17 23:11:32
9900239161 | 15951 | STUD-BOLT,ALL-THREAD | 5307 | TMP | K81 | GEN | TMP | STUDBOLT: 1-1/8-7UNC X 370MM;B7;CD;NUT | STUD-BOLT: ALL-THREAD, DIAMETER 1-1/8 IN, LENGTH 370MM, THREADS 7 UNC, MATERIAL ALLOY STEEL, SPECIFICATION ASTM A193, GRADE B7, FINISH CADMIUM PLATED ASTM B696, ADDITIONAL ITEMS C/W 2 HEX NUT ASTM A194-2H | QA | EA |  |  |  |  | akmal | R01 | 2021-07-16 02:56:36 | 2021-07-17 23:11:32
9900239162 | 15951 | STUD-BOLT,ALL-THREAD | 5307 | TMP | K81 | GEN | TMP | STUDBOLT: 1-1/8-7UNC X 165MM;B7;CD;NUT | STUD-BOLT: ALL-THREAD, DIAMETER 1-1/8 IN, LENGTH 165MM, THREADS 7 UNC, MATERIAL ALLOY STEEL, SPECIFICATION ASTM A193, GRADE B7, FINISH CADMIUM PLATED ASTM B696, ADDITIONAL ITEMS C/W 2 HEX NUT ASTM A194-2H | QA | EA |  |  |  |  | akmal | R01 | 2021-07-16 02:57:35 | 2021-07-17 23:11:32
9900239163 | 15951 | STUD-BOLT,ALL-THREAD | 5307 | TMP | K81 | GEN | TMP | STUDBOLT: 1-1/8-7UNC X 160MM;B7;BLK;NUT | STUD-BOLT: ALL-THREAD, DIAMETER 1-1/8 IN, LENGTH 160MM, THREADS 7 UNC, MATERIAL ALLOY STEEL, SPECIFICATION ASTM A193, GRADE B7, FINISH BLACK OXIDE, ADDITIONAL ITEMS C/W 2 HEX NUT ASTM A194-2H | QA | EA |  |  |  |  | akmal | R01 | 2021-07-16 03:13:09 | 2021-07-17 23:11:32
9900239164 | 15951 | STUD-BOLT,ALL-THREAD | 5307 | TMP | K81 | GEN | TMP | STUDBOLT: 1-1/8-7UNC X 155MM;B7;CD;NUT | STUD-BOLT: ALL-THREAD, DIAMETER 1-1/8 IN, LENGTH 155MM, THREADS 7 UNC, MATERIAL ALLOY STEEL, SPECIFICATION ASTM A193, GRADE B7, FINISH CADMIUM PLATED ASTM B696, ADDITIONAL ITEMS C/W 2 HEX NUT ASTM A194-2H | QA | EA |  |  |  |  | akmal | R01 | 2021-07-16 03:00:21 | 2021-07-17 23:11:32
9900239165 | 15951 | STUD-BOLT,ALL-THREAD | 5307 | TMP | K81 | GEN | TMP | STUDBOLT: 1-1/8-7UNC X 180MM;B7;CD;NUT | STUD-BOLT: ALL-THREAD, DIAMETER 1-1/8 IN, LENGTH 180MM, THREADS 7 UNC, MATERIAL ALLOY STEEL, SPECIFICATION ASTM A193, GRADE B7, FINISH CADMIUM PLATED ASTM B696, ADDITIONAL ITEMS C/W 2 HEX NUT ASTM A194-2H | QA | EA |  |  |  |  | akmal | R01 | 2021-07-16 03:01:21 | 2021-07-17 23:11:32
9900239166 | 15951 | STUD-BOLT,ALL-THREAD | 5307 | Stock | K81 | GEN | TMP | STUDBOLT: 1-3/4-5UNC X 315MM;B7;CD;NUT | STUD-BOLT: ALL-THREAD, DIAMETER 1-3/4 IN, LENGTH 315MM, THREADS 5 UNC, MATERIAL ALLOY STEEL, SPECIFICATION ASTM A193, GRADE B7, FINISH CADMIUM PLATED ASTM B696, ADDITIONAL ITEMS C/W 2 HEX NUT ASTM A194-2H | QA | EA |  |  |  |  | akmal | R01 | 2021-07-16 03:27:01 | 2021-07-17 10:37:49
9900239167 | 15951 | STUD-BOLT,ALL-THREAD | 5307 | Stock | K81 | GEN | TMP | STUDBOLT: 1-3/4-5UNC X 305MM;B7;CD;NUT | STUD-BOLT: ALL-THREAD, DIAMETER 1-3/4 IN, LENGTH 305MM, THREADS 5 UNC, MATERIAL ALLOY STEEL, SPECIFICATION ASTM A193, GRADE B7, FINISH CADMIUM PLATED ASTM B696, ADDITIONAL ITEMS C/W 2 HEX NUT ASTM A194-2H | QA | EA |  |  |  |  | akmal | R01 | 2021-07-16 03:25:05 | 2021-07-17 10:38:20
9900239168 | 15951 | STUD-BOLT,ALL-THREAD | 5307 | Stock | K81 | GEN | TMP | STUDBOLT: 1-5/8-8UN X 275MM;B7;BLK;NUT | STUD-BOLT: ALL-THREAD, DIAMETER 1-5/8 IN, LENGTH 275MM, THREADS 8 UN, MATERIAL ALLOY STEEL, SPECIFICATION ASTM A193, GRADE B7, FINISH BLACK OXIDE, ADDITIONAL ITEMS C/W 2 HEX NUT ASTM A194-2H | QA | EA |  |  |  |  | akmal | R01 | 2021-07-16 03:55:26 | 2021-07-17 19:39:17
9900239169 | 15951 | STUD-BOLT,ALL-THREAD | 5307 | Stock | K81 | GEN | TMP | STUDBOLT: 1-5/8-8UN X 285MM;B7;BLK;NUT | STUD-BOLT: ALL-THREAD, DIAMETER 1-5/8 IN, LENGTH 285MM, THREADS 8 UN, MATERIAL ALLOY STEEL, SPECIFICATION ASTM A193, GRADE B7, FINISH BLACK OXIDE, ADDITIONAL ITEMS C/W 2 HEX NUT ASTM A194-2H | QA | EA |  |  |  |  | akmal | R01 | 2021-07-16 03:56:03 | 2021-07-17 19:41:25
9900239170 | 15951 | STUD-BOLT,ALL-THREAD | 5307 | Stock | K81 | GEN | TMP | STUDBOLT: 1-8UNC X 135MM;B7;BLK;NUT | STUD-BOLT: ALL-THREAD, DIAMETER 1 IN, LENGTH 135MM, THREADS 8 UNC, MATERIAL ALLOY STEEL, SPECIFICATION ASTM A193, GRADE B7, FINISH BLACK OXIDE, ADDITIONAL ITEMS C/W 2 HEX NUT ASTM A194-2H | QA | EA |  |  |  |  | bursah | R01 | 2021-07-16 04:03:26 | 2021-07-17 23:11:32
9900239171 | 15951 | STUD-BOLT,ALL-THREAD | 5307 | Stock | K81 | GEN | TMP | STUDBOLT: 1-8UNC X 160MM;B7;BLK;NUT | STUD-BOLT: ALL-THREAD, DIAMETER 1 IN, LENGTH 160MM, THREADS 8 UNC, MATERIAL ALLOY STEEL, SPECIFICATION ASTM A193, GRADE B7, FINISH BLACK OXIDE, ADDITIONAL ITEMS C/W 2 HEX NUT ASTM A194-2H | QA | EA |  |  |  |  | bursah | R01 | 2021-07-16 04:17:09 | 2021-07-17 23:11:32
9900239172 | 15951 | STUD-BOLT,ALL-THREAD | 5307 | Stock | K81 | GEN | TMP | STUDBOLT: 2IN-4.5UNC X 335MM;B7;BLK;NUT | STUD-BOLT: ALL-THREAD, DIAMETER 2 IN, LENGTH 335MM, THREADS 4.5 UNC, MATERIAL ALLOY STEEL, SPECIFICATION ASTM A193, GRADE B7, FINISH BLACK OXIDE, ADDITIONAL ITEMS C/W 2 HEX NUT ASTM A194-2H | QA | EA |  |  |  |  | bursah | R01 | 2021-07-16 05:14:28 | 2021-07-17 23:11:32
9900239173 | 15951 | STUD-BOLT,ALL-THREAD | 5307 | Stock | K81 | GEN | TMP | STUDBOLT: 2IN-4.5UNC X 355MM;B7;CD;NUT | STUD-BOLT: ALL-THREAD, DIAMETER 2 IN, LENGTH 355MM, THREADS 4.5 UNC, MATERIAL ALLOY STEEL, SPECIFICATION ASTM A193, GRADE B7, FINISH CADMIUM PLATED ASTM B696, ADDITIONAL ITEMS C/W 2 HEX NUT ASTM A194-2H | QA | EA |  |  |  |  | bursah | R01 | 2021-07-16 05:17:42 | 2021-07-17 23:11:32
9900239174 | R0257 | BOLT,U | 0000 | Stock | K81 | GEN | TMP | BOLT,U: 1/2 X 1/4IN;CS;GALV;NUT+WSR | BOLT: U, NOMINAL SIZE 1/2 IN, DIAMETER 1/4 IN, THREADS 20 UNC, INSIDE WIDTH 15/16 IN, INSIDE LENGTH 1-3/4 IN, THREAD LENGTH 1 IN, MATERIAL CARBON STEEL, FINISH GALVANIZED, ADDITIONAL ITEMS C/W NUT AND WASHER | QA | EA |  |  |  |  | jayadi | R07 | 2021-07-15 15:25:23 | 2021-11-04 12:40:14
9900239175 | R0257 | BOLT,U | 0000 | Stock | K81 | GEN | TMP | BOLT,U: 3/4 X 1/4IN;CS;GALV;NUT+WSR | BOLT: U, NOMINAL SIZE 3/4 IN, DIAMETER 1/4 IN, THREADS 20 UNC, INSIDE WIDTH 1-1/8 IN, INSIDE LENGTH 2 IN, THREAD LENGTH 1-1/8 IN, MATERIAL CARBON STEEL, FINISH GALVANIZED, ADDITIONAL ITEMS C/W NUT AND WASHER | QA | EA |  |  |  |  | jayadi | R07 | 2021-07-15 15:25:23 | 2021-11-04 12:55:07
9900239176 | R0257 | BOLT,U | 0000 | Stock | K81 | GEN | TMP | BOLT,U: 1-1/2 X 5/16IN;CS;GALV;NUT+WSR | BOLT: U, NOMINAL SIZE 1-1/2 IN, DIAMETER 5/16 IN, THREADS 18 UNC, INSIDE WIDTH 2 IN, INSIDE LENGTH 3 IN, THREAD LENGTH 1-1/8 IN, MATERIAL CARBON STEEL, FINISH GALVANIZED, ADDITIONAL ITEMS C/W NUT AND WASHER | QA | EA |  |  |  |  | jayadi | R07 | 2021-07-15 15:25:23 | 2021-11-04 12:45:53
9900239177 | R0257 | BOLT,U | 0000 | Stock | K81 | GEN | TMP | BOLT,U: 1 X 1/4IN;CS;GALV;NUT+WSR | BOLT: U, NOMINAL SIZE 1 IN, DIAMETER 1/4 IN, THREADS 20 UNC, INSIDE WIDTH 1-3/8 IN, INSIDE LENGTH 2-1/4 IN, THREAD LENGTH 1-1/8 IN, MATERIAL CARBON STEEL, FINISH GALVANIZED, ADDITIONAL ITEMS C/W NUT AND WASHER | QA | EA |  |  |  |  | jayadi | R07 | 2021-07-15 15:25:23 | 2021-11-04 12:21:12
9900239178 | R0257 | BOLT,U | 0000 | Stock | K81 | GEN | TMP | BOLT,U: SS304 | BOLT: U, NOMINAL SIZE 2 IN, MATERIAL STAINLESS STEEL 304, SPECIAL FEATURES COMPLETE WITH BOLT, NUT AND WASHER, [PMI (POSITIVE MATERIAL IDENTIFICATION) WILL BE CONDUCTED BY STAR ENERGY WAREHOUSE] | CAT | EA |  |  |  |  | 2zAOHdDtW9 |  | 2021-07-15 15:25:23 | 2021-12-09 15:17:13
9900239179 | R0257 | BOLT,U | 0000 | Stock | K81 | GEN | TMP | BOLT,U: 3 X 1/2IN;CS;GALV;NUT+WSR | BOLT: U, NOMINAL SIZE 3 IN, DIAMETER 1/2 IN, THREADS 13 UNC, INSIDE WIDTH 3-9/16 IN, INSIDE LENGTH 4-1/2 IN, THREAD LENGTH 2 IN, MATERIAL CARBON STEEL, FINISH GALVANIZED, ADDITIONAL ITEMS C/W NUT AND WASHER | QA | EA |  |  |  |  | jayadi | R07 | 2021-07-15 15:25:23 | 2021-11-04 13:02:18
9900239212 | R0340 | BUSHING,VALVE | 0000 | TMP | TMP | GEN | TMP | BUSHING,VALVE: GUIDE;010110-003-567H | BUSHING: VALVE, TYPE GUIDE, EQUIPMENT NAME CONTROL VALVE, ADDITIONAL EQUIPMENT DATA TAG NO.FV-101/121/PCV-106/XV-411/511/611, MANUFACTURER MASONEILAN, MANUFACTURER REFERENCE 010110-003-567H, POS 87 | QA | EA |  |  |  |  | jayadi | R09 | 2021-07-15 15:25:23 | 2021-11-15 07:04:20
9900239213 | R0340 | BUSHING,VALVE | 0000 | TMP | TMP | GEN | TMP | BUSHING,VALVE: GUIDE;010110-005-567H | BUSHING: VALVE, TYPE GUIDE, VALVE SIZE 6 IN X 150 PSI, EQUIPMENT NAME CONTROL VALVE, MANUFACTURER MASONEILAN, MANUFACTURER REFERENCE 010110-005-567H | QA | EA |  |  |  |  | jayadi | R09 | 2021-07-15 15:25:23 | 2021-11-15 09:14:34
9900239214 | R0340 | BUSHING,VALVE | 0000 | TMP | TMP | GEN | TMP | BUSHING,VALVE: GUIDE;35-35212;3X150PSI | BUSHING: VALVE, TYPE GUIDE, VALVE SIZE 3 IN X 150 PSI, EQUIPMENT NAME CONTROL VALVE, EQUIPMENT TYPE/MODEL 35-35212, MANUFACTURER MASONEILAN, MANUFACTURER REFERENCE 035003-164-567H, POS 148 | QA | EA |  |  |  |  | jayadi | R09 | 2021-07-15 15:25:23 | 2021-11-15 07:04:20
9900239215 | R0340 | BUSHING,VALVE | 0000 | TMP | TMP | GEN | TMP | BUSHING,VALVE: GUIDE;35-35112;4X150PSI | BUSHING: VALVE, TYPE GUIDE, VALVE SIZE 4 IN X 150 PSI, EQUIPMENT NAME CONTROL VALVE, EQUIPMENT TYPE/MODEL 35-35112, MANUFACTURER MASONEILAN, MANUFACTURER REFERENCE 035004-164-567H, POS 155 | QA | EA |  |  |  |  | jayadi | R09 | 2021-07-15 15:25:23 | 2021-11-15 07:04:20
9900239216 | R0340 | BUSHING,VALVE | 0000 | TMP | TMP | GEN | TMP | BUSHING,VALVE: GUIDE;30-30252;8X150PSI | BUSHING: VALVE, TYPE GUIDE, VALVE SIZE 8 IN X 150 PSI, EQUIPMENT NAME CONTROL VALVE, EQUIPMENT TYPE/MODEL 30-30252, MANUFACTURER MASONEILAN, MANUFACTURER REFERENCE 400092-820-596H, POS 20 | QA | EA |  |  |  |  | jayadi | R09 | 2021-07-15 15:25:23 | 2021-11-15 07:04:20
9900239217 | R0340 | BUSHING,VALVE | 0000 | TMP | TMP | GEN | TMP | BUSHING,VALVE: LO GUIDE;435001-170-567H | BUSHING: VALVE, TYPE LOWER GUIDE, VALVE SIZE 1-1/2 IN X 150 PSI, EQUIPMENT NAME CONTROL VALVE, EQUIPMENT TYPE/MODEL 35-35212, MANUFACTURER MASONEILAN, MANUFACTURER REFERENCE 435001-170-567H | QA | EA |  |  |  |  | jayadi | R09 | 2021-07-15 15:25:23 | 2021-11-15 09:14:42
9900239218 | R0340 | BUSHING,VALVE | 0000 | TMP | TMP | GEN | TMP | BUSHING,VALVE: UP GUIDE;435004-150-567H | BUSHING: VALVE, TYPE UPPER GUIDE, VALVE SIZE 1-1/2 IN X 150 PSI, EQUIPMENT NAME CONTROL VALVE, MANUFACTURER MASONEILAN, MANUFACTURER REFERENCE 435004-150-567H | QA | EA |  |  |  |  | jayadi | R09 | 2021-07-15 15:25:23 | 2021-11-15 09:14:48
9900239219 | R0340 | BUSHING,VALVE | 0000 | TMP | TMP | GEN | TMP | BUSHING,VALVE: GUIDE;80-30252;8X150PSI | BUSHING: VALVE, TYPE GUIDE, VALVE SIZE 8 IN X 150 PSI, EQUIPMENT NAME CONTROL VALVE, EQUIPMENT TYPE/MODEL 80-30252, MANUFACTURER MASONEILAN, MANUFACTURER REFERENCE 400092-823-596H | QA | EA |  |  |  |  | jayadi | R09 | 2021-07-15 15:25:23 | 2021-11-15 07:04:20
9900239220 | R0340 | BUSHING,VALVE | 0000 | TMP | TMP | GEN | TMP | BUSHING,VALVE: GUIDE;35-35112;2X150PSI | BUSHING: VALVE, TYPE GUIDE, VALVE SIZE 2 IN X 150 PSI, SIZE 1-1/2 IN, EQUIPMENT NAME CONTROL VALVE, EQUIPMENT TYPE/MODEL 35-35112, MANUFACTURER MASONEILAN, MANUFACTURER REFERENCE 435001-140-220H, POS 45 | QA | EA |  |  |  |  | jayadi | R09 | 2021-07-15 15:25:23 | 2021-11-15 07:04:20
9900239221 | R0340 | BUSHING,VALVE | 0000 | TMP | TMP | GEN | TMP | BUSHING,VALVE: GUIDE;90-35212;3X150PSI | BUSHING: VALVE, TYPE GUIDE, VALVE SIZE 3 IN X 150 PSI, SIZE 1-1/2 IN, EQUIPMENT NAME CONTROL VALVE, EQUIPMENT TYPE/MODEL 90-35212, MANUFACTURER MASONEILAN, MANUFACTURER REFERENCE 435001-150-567H, POS 128 | QA | EA |  |  |  |  | jayadi | R09 | 2021-07-15 15:25:23 | 2021-11-15 07:04:20
9900239222 | R0340 | BUSHING,VALVE | 0000 | TMP | TMP | GEN | TMP | BUSHING,VALVE: GUIDE;35-35112;2X150PSI | BUSHING: VALVE, TYPE GUIDE, VALVE SIZE 2 IN X 150 PSI, SIZE 1-1/2 IN, EQUIPMENT NAME CONTROL VALVE, EQUIPMENT TYPE/MODEL 35-35112, MANUFACTURER MASONEILAN, MANUFACTURER REFERENCE 435001-160-220H, POS 46 | QA | EA |  |  |  |  | syaiful | R09 | 2021-07-15 15:25:23 | 2021-11-15 07:04:20
9900239225 | R2268 | VALVE | 0000 | TMP | TMP | GEN | TMP | VALVE: | VALVE: TYPE AIR LOCKUP, EQUIPMENT TYPE/MODEL ND-77-6, EQUIPMENT SERIAL NUMBER RA776ZZB2NFZZ54Z, MANUFACTURER MASONEILAN | CAT | EA |  |  |  |  | dadan | R14 | 2021-07-15 15:25:23 | 2021-12-07 22:34:46
9900239226 | R0049 | AMMETER | 0000 | TMP | TMP | GEN | TMP | AMMETER: | AMMETER: STYLE PANEL MOUNT, RANGE 2000/5A, READOUT ANALOG, SPECIAL FEATURES CLASS 1.5 | CAT | EA |  |  |  |  | syaiful | R11 | 2021-07-15 15:25:23 | 2021-11-23 13:15:11
9900239228 | R0885 | FITTING | 0000 | TMP | TMP | GEN | TMP | FITTING: | FITTING: TYPE PILOT TUBE, MANUFACTURER REFERENCE 286643-5, TAG NO.BIS-FE-5234 | CAT | EA |  |  |  |  | OK8cGFT5ze | R15 | 2021-07-15 15:25:23 | 2021-12-07 01:40:32
9900239229 | R1514 | PILOT | 0000 | TMP | TMP | OEM | TMP | PILOT: | PILOT: EQUIPMENT NAME ANNUBAR AVERAGE PILOT TUBE, EQUIPMENT TYPE/MODEL OHF-45, MANUFACTURER EMERSON, MANUFACTURER REFERENCE 293366-4-1 | CAT | EA |  |  |  |  | bursah | R15 | 2021-07-15 15:25:23 | 2021-08-28 16:41:14
9900239230 | R1201 | KIT | 0000 | TMP | TMP | GEN | TMP | KIT: | KIT: TYPE 7-PLC-KIT, SPECIAL FEATURES BREAKOUT | CAT | EA |  |  |  |  | Agblmepvo6 | R15 | 2021-07-15 15:25:23 | 2021-12-08 14:27:32
9900239232 | R0356 | CAGE,VALVE | 0000 | TMP | TMP | GEN | TMP | CAGE,VALVE: 1-1/2X300PSI;021000411153H | CAGE: VALVE, VALVE STYLE CONTROL VALVE 88-21111, VALVE SIZE 1-1/2 IN X 300 PSI, MANUFACTURER MASONEILAN, MANUFACTURER REFERENCE 021000411153H | QA | EA |  |  |  |  | bursah | R12 | 2021-07-15 15:25:23 | 2021-11-27 09:26:37
9900239234 | 06073 | CAP,PIPE | 4730 | TMP | TMP | GEN | TMP | CAP,PIPE: 20IN;S30;WPB;BW;GALV | CAP: PIPE, SIZE 20 IN, CONNECTION BUTTWELD, RATING SCH 30, MATERIAL CARBON STEEL, SPECIFICATION ASTM A234, GRADE WPB, FINISH GALVANIZED, STRUCTURE SEAMLESS | QA | EA |  |  |  |  | akmal | R04 | 2021-07-15 15:25:23 | 2021-07-22 14:15:37
9900239235 | 06073 | CAP,PIPE | 4730 | TMP | TMP | GEN | TMP | CAP,PIPE: 24IN;S30;WPB;BW;GALV | CAP: PIPE, SIZE 24 IN, CONNECTION BUTTWELD, RATING SCH 30, MATERIAL CARBON STEEL, SPECIFICATION ASTM A234, GRADE WPB, FINISH GALVANIZED, STRUCTURE SEAMLESS | QA | EA |  |  |  |  | akmal | R04 | 2021-07-15 15:25:23 | 2021-07-22 14:31:18
9900239236 | 06073 | CAP,PIPE | 4730 | TMP | TMP | GEN | TMP | CAP,PIPE: 10IN;S60;WPB;BW;GALV | CAP: PIPE, SIZE 10 IN, CONNECTION BUTTWELD, RATING SCH 60, MATERIAL CARBON STEEL, SPECIFICATION ASTM A234, GRADE WPB, FINISH GALVANIZED, STRUCTURE SEAMLESS | QA | EA |  |  |  |  | akmal | R04 | 2021-07-15 15:25:23 | 2021-07-22 14:29:33
9900239237 | 06073 | CAP,PIPE | 4730 | TMP | TMP | GEN | TMP | CAP,PIPE: 12IN;S40;WPB;BW;GALV | CAP: PIPE, SIZE 12 IN, CONNECTION BUTTWELD, RATING SCH 40, MATERIAL CARBON STEEL, SPECIFICATION ASTM A234, GRADE WPB, FINISH GALVANIZED, STRUCTURE SEAMLESS | QA | EA |  |  |  |  | akmal | R04 | 2021-07-15 15:25:23 | 2021-07-22 14:30:50
9900239238 | R0498 | CLIP | 0000 | TMP | TMP | GEN | TMP | CLIP: RETAINING;CTRL VALVE;87-41612-3IN | CLIP: TYPE RETAINING, EQUIPMENT NAME CONTROL VALVE, EQUIPMENT TYPE/MODEL 87-41612, 3 IN X 300 PSI, MANUFACTURER MASONEILAN, MANUFACTURER REFERENCE 971881015779H | QA | EA |  |  |  |  | bursah | R12 | 2021-07-15 15:25:23 | 2021-11-22 20:03:06
9900239239 | R0573 | CONTACTOR,MOTOR | 0000 | TMP | TMP | GEN | TMP | CONTACTOR: 110/132V;4A;400V;2NO/2NC | CONTACTOR: MOTOR, TYPE MAGNETIC, NON-REVERSING, NEMA/IEC EN 50011, LINE VOLTAGE 400VAC, COIL VOLTAGE 110/132VAC, AMPERAGE 4A, ENCLOSURE IP20, CONTACT DATA 2NO/2NC, MOUNTING DATA DIN RAIL | QA1 | EA |  |  |  |  | syaiful | R07 | 2021-07-15 15:25:23 | 2021-12-11 21:21:50
9900239241 | 06076 | COUPLING,PIPE | 4730 | TMP | TMP | GEN | TMP | COUPLING: 1/2IN;3000PSI;A105;SW;BLK | COUPLING: PIPE, SIZE 1/2 IN, CONNECTION SOCKET WELD, RATING 3000 PSI, MATERIAL CARBON STEEL, SPECIFICATION ASTM A105, FINISH BLACK OXIDE | QA | EA |  |  |  |  | akmal | R04 | 2021-07-15 15:25:23 | 2021-07-22 23:18:43
9900239242 | 06076 | COUPLING,PIPE | 4730 | TMP | TMP | GEN | TMP | COUPLING: 3/4IN;3000PSI;A105;SW;BLK | COUPLING: PIPE, SIZE 3/4 IN, CONNECTION SOCKET WELD, RATING 3000 PSI, MATERIAL CARBON STEEL, SPECIFICATION ASTM A105, FINISH BLACK OXIDE | QA | EA |  |  |  |  | akmal | R04 | 2021-07-15 15:25:23 | 2021-07-22 23:19:27
9900239243 | R1586 | POSITIONER,VALVE | 0000 | TMP | TMP | GEN | TMP | POSITIONER,VALVE: | POSITIONER: VALVE, TYPE ELECTRO-PNEUMATIC, SUPPLY RATING 30VDC MAX, INPUT RANGE 4 TO 20MA, SPECIAL FEATURES WITH INPUT SIGNAL, ADDITIONAL EQUIPMENT DATA MAX SUPPLY PRESSURE 150 PSIG, CONNECTION 1/4 IN NPT X 1/2 IN NPT, MANUFACTURER FISHER | CAT | EA |  |  |  |  | dadan | R15 | 2021-07-15 15:25:23 | 2021-12-08 09:25:55
9900239244 | R0709 | DIAPHRAGM | 0000 | TMP | TMP | GEN | TMP | DIAPHRAGM: | DIAPHRAGM: SIZE 6-12 IN, 35K, EQUIPMENT NAME CONTROL VALVE, EQUIPMENT TYPE/MODEL 35-35112, 6 IN X 150 PSI, MANUFACTURER MASONEILAN, MANUFACTURER REFERENCE 035107090716H | CAT | EA |  |  |  |  | bursah | R13 | 2021-07-15 15:25:23 | 2021-08-07 13:56:55
9900239245 | R0709 | DIAPHRAGM | 0000 | TMP | TMP | GEN | TMP | DIAPHRAGM: | DIAPHRAGM: SIZE 3-4 IN, 35K, EQUIPMENT NAME CONTROL VALVE, EQUIPMENT TYPE/MODEL 35-35112, MANUFACTURER MASONEILAN, MANUFACTURER REFERENCE 035106040716H | CAT | EA |  |  |  |  | bursah | R13 | 2021-07-15 15:25:23 | 2021-08-07 14:23:30
9900239246 | R0709 | DIAPHRAGM | 0000 | TMP | TMP | GEN | TMP | DIAPHRAGM: | DIAPHRAGM: SIZE 1-2 IN, 35K, EQUIPMENT NAME CONTROL VALVE, EQUIPMENT TYPE/MODEL 35-35111, 2 IN X 150 PSI, MANUFACTURER MASONEILAN, MANUFACTURER REFERENCE 035109090716H | CAT | EA |  |  |  |  | bursah | R13 | 2021-07-15 15:25:23 | 2021-08-07 14:01:35
9900239247 | R0709 | DIAPHRAGM | 0000 | TMP | TMP | GEN | TMP | DIAPHRAGM: | DIAPHRAGM: SIZE 16 IN X 87/88, MATERIAL RUBBER | CAT | EA |  |  |  |  | bursah | R14 | 2021-07-15 15:25:23 | 2021-12-08 04:07:02
9900239248 | R1080 | HOLDER | 0000 | TMP | TMP | GEN | TMP | HOLDER: | HOLDER: SIZE 12 IN, MATERIAL 316 SS, MANUFACTURER REFERENCE WSR-PSE-2709A/B | CAT | EA |  |  |  |  | bSXVchTrki |  | 2021-07-15 15:25:23 | 2021-12-09 14:46:05
9900239250 | R0936 | FUSE | 0000 | TMP | TMP | GEN | TMP | FUSE: 4A;500V;CLIP | FUSE: TYPE CONTROL, AMPERAGE 4A, VOLTAGE 500VAC, CONNECTION CLIP-IN, ADDITIONAL EQUIPMENT DATA TAG. EE-153,157,161,163,167,185 | CAT | EA |  |  |  |  | bursah | R11 | 2021-07-15 15:25:23 | 2021-11-27 09:28:24
9900239253 | 03768 | ELBOW,PIPE | 4730 | TMP | TMP | GEN | TMP | ELBOW: 45D;LR;28IN;S40;WPB;BW;WLD;BLK | ELBOW: PIPE, SIZE 28 IN, CONNECTION BUTTWELD, DEGREE 45, RADIUS LONG, RATING SCH 40, MATERIAL CARBON STEEL, SPECIFICATION ASTM A234, GRADE WPB, FINISH BLACK OXIDE, STRUCTURE WELDED, INDUSTRY STANDARD ASME B16.9 | QA | EA |  |  |  |  | bursah | R03 | 2021-07-15 22:26:12 | 2021-07-16 09:27:03
9900239254 | 03768 | ELBOW,PIPE | 4730 | TMP | TMP | GEN | TMP | ELBOW: 45D;LR;42IN;S40;WPB;BW;WLD;BLK | ELBOW: PIPE, SIZE 42 IN, CONNECTION BUTTWELD, DEGREE 45, RADIUS LONG, RATING SCH 40, MATERIAL CARBON STEEL, SPECIFICATION ASTM A234, GRADE WPB, FINISH BLACK OXIDE, STRUCTURE WELDED, INDUSTRY STANDARD ASME B16.9 | QA | EA |  |  |  |  | bursah | R03 | 2021-07-15 22:27:32 | 2021-08-10 21:38:31
9900239255 | 03768 | ELBOW,PIPE | 4730 | TMP | TMP | GEN | TMP | ELBOW: 45D;3/4IN;3000PSI;A105;SW;BLK | ELBOW: PIPE, SIZE 3/4 IN, CONNECTION SOCKET WELD, DEGREE 45, RATING 3000 PSI, MATERIAL CARBON STEEL, SPECIFICATION ASTM A105N, FINISH BLACK OXIDE, INDUSTRY STANDARD ASME B16.11 | QA | EA |  |  |  |  | bursah | R03 | 2021-07-18 05:39:18 | 2021-07-30 11:26:00
9900239256 | 03768 | ELBOW,PIPE | 4730 | TMP | TMP | GEN | TMP | ELBOW: 45D;LR;10IN;S60;WPB;BW;WLD;BLK | ELBOW: PIPE, SIZE 10 IN, CONNECTION BUTTWELD, DEGREE 45, RADIUS LONG, RATING SCH 60, MATERIAL CARBON STEEL, SPECIFICATION ASTM A234, GRADE WPB, FINISH BLACK OXIDE, STRUCTURE WELDED, INDUSTRY STANDARD ASME B16.9 | QA | EA |  |  |  |  | bursah | R03 | 2021-07-15 22:28:54 | 2021-07-22 22:22:38
9900239257 | 03768 | ELBOW,PIPE | 4730 | TMP | TMP | GEN | TMP | ELBOW: 45D;LR;12IN;S60;WPB;BW;WLD;BLK | ELBOW: PIPE, SIZE 12 IN, CONNECTION BUTTWELD, DEGREE 45, RADIUS LONG, RATING SCH 60, MATERIAL CARBON STEEL, SPECIFICATION ASTM A234, GRADE WPB, FINISH BLACK OXIDE, STRUCTURE WELDED, INDUSTRY STANDARD ASME B16.9 | QA | EA |  |  |  |  | bursah | R03 | 2021-07-15 22:29:57 | 2021-07-16 09:30:25
9900239258 | 03768 | ELBOW,PIPE | 4730 | TMP | TMP | GEN | TMP | ELBOW: 45D;LR;16IN;S60;WPB;BW;WLD;BLK | ELBOW: PIPE, SIZE 16 IN, CONNECTION BUTTWELD, DEGREE 45, RADIUS LONG, RATING SCH 60, MATERIAL CARBON STEEL, SPECIFICATION ASTM A234, GRADE WPB, FINISH BLACK OXIDE, STRUCTURE WELDED, INDUSTRY STANDARD ASME B16.9 | QA | EA |  |  |  |  | bursah | R03 | 2021-07-15 22:30:46 | 2021-07-16 09:31:16
9900239259 | 03768 | ELBOW,PIPE | 4730 | TMP | TMP | GEN | TMP | ELBOW: 45D;LR;14IN;STD;WPB;BW;WLD;BLK | ELBOW: PIPE, SIZE 14 IN, CONNECTION BUTTWELD, DEGREE 45, RADIUS LONG, RATING SCH STD, MATERIAL CARBON STEEL, SPECIFICATION ASTM A234, GRADE WPB, FINISH BLACK OXIDE, STRUCTURE WELDED, INDUSTRY STANDARD ASME B16.9 | QA | EA | NON FABRICATION | NON BOM | NON CRITICAL |  | bursah | R03 | 2021-07-15 22:31:35 | 2021-07-27 11:21:57
9900239260 | R0800 | ELBOW,PIPE ADAPTER | 0000 | TMP | TMP | GEN | TMP | ELBOW,PIPE ADAP: | ELBOW: PIPE ADAPTER, SIZE 3 IN, CONNECTION A FNPT, CONNECTION B FNPT, DEGREE 90, RADIUS SHORT, RATING 300 PSI, MATERIAL GALV STL, SPECIFICATION ASTM A197, GRADE WPB | CAT | EA |  |  |  |  | bursah | R13 | 2021-07-15 15:25:23 | 2021-11-08 21:51:41
9900239261 | 03768 | ELBOW,PIPE | 4730 | TMP | TMP | GEN | TMP | ELBOW: 90D;1IN;3000PSI;A105;SW;BLK | ELBOW: PIPE, SIZE 1 IN, CONNECTION SOCKET WELD, DEGREE 90, RATING 3000 PSI, MATERIAL CARBON STEEL, SPECIFICATION ASTM A105N, FINISH BLACK OXIDE, INDUSTRY STANDARD ASME B16.11 | QA | EA |  |  |  |  | bursah | R03 | 2021-07-18 05:40:30 | 2021-07-30 11:15:14
9900239262 | 03768 | ELBOW,PIPE | 4730 | TMP | TMP | GEN | TMP | ELBOW: 90D;1/2IN;3000PSI;A105;SW;BLK | ELBOW: PIPE, SIZE 1/2 IN, CONNECTION SOCKET WELD, DEGREE 90, RATING 3000 PSI, MATERIAL CARBON STEEL, SPECIFICATION ASTM A105N, FINISH BLACK OXIDE, INDUSTRY STANDARD ASME B16.11 | QA | EA |  |  |  |  | bursah | R03 | 2021-07-18 05:41:27 | 2021-07-30 02:22:08
9900239263 | 03768 | ELBOW,PIPE | 4730 | Stock | TMP | GEN | TMP | ELBOW: 90D;LR;28IN;WPB;BW;WLD;BLK | ELBOW: PIPE, SIZE 28 IN, CONNECTION BUTTWELD, DEGREE 90, RADIUS LONG, MATERIAL CARBON STEEL, SPECIFICATION ASTM A234, GRADE WPB, FINISH BLACK OXIDE, STRUCTURE WELDED, SPECIAL FEATURES 0.438 WT | CAT | EA |  |  |  |  | syaiful | R13 | 2021-07-15 15:25:23 | 2021-11-10 16:37:06
9900239266 | 03768 | ELBOW,PIPE | 4730 | TMP | TMP | GEN | TMP | ELBOW: 90D;LR;18IN;STD;WPB;BW;SML;BLK | ELBOW: PIPE, SIZE 18 IN, CONNECTION BUTTWELD, DEGREE 90, RADIUS LONG, RATING SCH STD, MATERIAL CARBON STEEL, SPECIFICATION ASTM A234, GRADE WPB, FINISH BLACK OXIDE, STRUCTURE SEAMLESS, INDUSTRY STANDARD ASME B16.9 | QA | EA |  |  |  |  | bursah | R03 | 2021-07-15 22:32:44 | 2021-07-16 09:33:21
9900239267 | 03768 | ELBOW,PIPE | 4730 | TMP | TMP | GEN | TMP | ELBOW: 90D;LR;20IN;STD;WPB;BW;WLD;BLK | ELBOW: PIPE, SIZE 20 IN, CONNECTION BUTTWELD, DEGREE 90, RADIUS LONG, RATING SCH STD, MATERIAL CARBON STEEL, SPECIFICATION ASTM A234, GRADE WPB, FINISH BLACK OXIDE, STRUCTURE WELDED, INDUSTRY STANDARD ASME B16.9 | QA | EA |  |  |  |  | bursah | R03 | 2021-07-15 22:33:46 | 2021-07-16 09:34:07
9900239268 | 03768 | ELBOW,PIPE | 4730 | TMP | TMP | GEN | TMP | ELBOW: 90D;LR;36IN;STD;WPB;BW;WLD;BLK | ELBOW: PIPE, SIZE 36 IN, CONNECTION BUTTWELD, DEGREE 90, RADIUS LONG, RATING SCH STD, MATERIAL CARBON STEEL, SPECIFICATION ASTM A234, GRADE WPB, FINISH BLACK OXIDE, STRUCTURE WELDED, INDUSTRY STANDARD ASME B16.9 | QA | EA |  |  |  |  | bursah | R03 | 2021-07-15 22:34:29 | 2021-07-16 09:34:48
9900239269 | 03768 | ELBOW,PIPE | 4730 | TMP | TMP | GEN | TMP | ELBOW: 90D;LR;12IN;STD;WPB;BW;WLD;BLK | ELBOW: PIPE, SIZE 12 IN, CONNECTION BUTTWELD, DEGREE 90, RADIUS LONG, RATING SCH STD, MATERIAL CARBON STEEL, SPECIFICATION ASTM A234, GRADE WPB, FINISH BLACK OXIDE, STRUCTURE WELDED, INDUSTRY STANDARD ASME B16.9 | QA | EA |  |  |  |  | bursah | R03 | 2021-07-15 22:35:52 | 2021-07-22 22:23:04
9900239270 | 03768 | ELBOW,PIPE | 4730 | TMP | TMP | GEN | TMP | ELBOW: 90D;LR;2IN;XS;WPB;BW;WLD;BLK | ELBOW: PIPE, SIZE 2 IN, CONNECTION BUTTWELD, DEGREE 90, RADIUS LONG, RATING SCH XS, MATERIAL CARBON STEEL, SPECIFICATION ASTM A234, GRADE WPB, FINISH BLACK OXIDE, STRUCTURE WELDED, INDUSTRY STANDARD ASME B16.9 | QA | EA |  |  |  |  | bursah | R03 | 2021-07-15 22:35:10 | 2021-07-16 09:35:34
9900239271 | 03768 | ELBOW,PIPE | 4730 | TMP | TMP | GEN | TMP | ELBOW: 90D;LR;3IN;S80;WPB;BW;WLD;BLK | ELBOW: PIPE, SIZE 3 IN, CONNECTION BUTTWELD, DEGREE 90, RADIUS LONG, RATING SCH 80, MATERIAL CARBON STEEL, SPECIFICATION ASTM A234, GRADE WPB, FINISH BLACK OXIDE, STRUCTURE WELDED, INDUSTRY STANDARD ASME B16.9 | QA | EA |  |  |  |  | bursah | R03 | 2021-07-15 22:37:07 | 2021-08-15 13:43:50
9900239273 | 03768 | ELBOW,PIPE | 4730 | TMP | TMP | GEN | TMP | ELBOW: 90D;LR;20IN;XS;WPB;BW;WLD;BLK | ELBOW: PIPE, SIZE 20 IN, CONNECTION BUTTWELD, DEGREE 90, RADIUS LONG, RATING SCH XS, MATERIAL CARBON STEEL, SPECIFICATION ASTM A234, GRADE WPB, FINISH BLACK OXIDE, STRUCTURE WELDED, INDUSTRY STANDARD ASME B16.9 | QA | EA | NON FABRICATION | NON BOM | NON CRITICAL |  | bursah | R03 | 2021-07-15 22:37:56 | 2021-07-27 11:23:56
9900239278 | 03798 | FLANGE,PIPE | 4730 | Stock | K76 | GEN | TMP | FLANGE: BLIND;RF;36IN;150PSI;A105;BLK;A | FLANGE: PIPE, SIZE 36 IN, RATING 150 PSI, FACE RAISED FACE, MATERIAL CARBON STEEL, TYPE BLIND, SPECIFICATION ASTM A105N, FINISH BLACK OXIDE, INDUSTRY STANDARD ASME B16.47 SERIES A, NUMBER OF HOLE 32, BOLT HOLE DIAMETER 38MM | QA | EA |  |  |  |  | dzikri | R02 | 2021-07-15 15:25:23 | 2021-07-19 13:40:32
9900239280 | 03798 | FLANGE,PIPE | 4730 | Stock | K76 | GEN | TMP | FLANGE: BLIND;RF;10IN;600PSI;A105;BLK | FLANGE: PIPE, SIZE 10 IN, RATING 600 PSI, FACE RAISED FACE, MATERIAL CARBON STEEL, TYPE BLIND, SPECIFICATION ASTM A105N, FINISH BLACK OXIDE, INDUSTRY STANDARD ASME B16.5, NUMBER OF HOLE 16, BOLT HOLE DIAMETER 35MM | QA | EA |  |  |  |  | jayadi | R02 | 2021-07-15 15:25:23 | 2021-08-08 21:36:52
9900239281 | 03798 | FLANGE,PIPE | 4730 | Stock | K76 | GEN | TMP | FLANGE: BLIND;RF;16IN;600PSI;A105;BLK | FLANGE: PIPE, SIZE 16 IN, RATING 600 PSI, FACE RAISED FACE, MATERIAL CARBON STEEL, TYPE BLIND, SPECIFICATION ASTM A105N, FINISH BLACK OXIDE, INDUSTRY STANDARD ASME B16.5, NUMBER OF HOLE 20, BOLT HOLE DIAMETER 41MM | QA | EA |  |  |  |  | dzikri | R02 | 2021-07-15 15:25:23 | 2021-07-19 13:42:52
9900239282 | 03798 | FLANGE,PIPE | 4730 | Stock | K76 | GEN | TMP | FLANGE: BLIND;RTJ;3IN;600PSI;A105;BLK | FLANGE: PIPE, SIZE 3 IN, RATING 600 PSI, FACE RING TYPE JOINT, MATERIAL CARBON STEEL, TYPE BLIND, SPECIFICATION ASTM A105N, FINISH BLACK OXIDE, INDUSTRY STANDARD ASME B16.5, NUMBER OF HOLE 8, BOLT HOLE DIAMETER 22MM | QA | EA |  |  |  |  | dzikri | R02 | 2021-07-15 15:25:23 | 2021-07-19 13:42:52
9900239283 | 03798 | FLANGE,PIPE | 4730 | Stock | K76 | GEN | TMP | FLANGE: BLIND;RTJ;3IN;900PSI;A105;BLK | FLANGE: PIPE, SIZE 3 IN, RATING 900 PSI, FACE RING TYPE JOINT, MATERIAL CARBON STEEL, TYPE BLIND, SPECIFICATION ASTM A105N, FINISH BLACK OXIDE, INDUSTRY STANDARD ASME B16.5, NUMBER OF HOLE 8, BOLT HOLE DIAMETER 25MM | QA | EA |  |  |  |  | dzikri | R02 | 2021-07-15 15:25:23 | 2021-07-19 13:54:54
9900239284 | R0220 | BLIND,PIPE | 0000 | Stock | K76 | GEN | TMP | BLIND: PADDLE;RF;24IN;150;A105 | BLIND: PIPE, TYPE PADDLE, SIZE 24 IN, RATING 150 PSI, MATERIAL CARBON STEEL, SPECIFICATION ASTM A105, FACE RAISED FACE, STANDARDS ASME B16.48 | QA | EA |  |  |  |  | jayadi | R09 | 2021-07-15 15:25:23 | 2021-11-13 23:31:28
9900239285 | R0220 | BLIND,PIPE | 0000 | Stock | K76 | GEN | TMP | BLIND: PADDLE;RF;36IN;150;A105 | BLIND: PIPE, TYPE PADDLE, SIZE 36 IN, RATING 150 PSI, MATERIAL CARBON STEEL, SPECIFICATION ASTM A105, FACE RAISED FACE, STANDARDS ASME B16.47 | QA | EA |  |  |  |  | jayadi | R09 | 2021-07-15 15:25:23 | 2021-11-13 23:29:56
9900239286 | R0220 | BLIND,PIPE | 0000 | Stock | K76 | GEN | TMP | BLIND: PADDLE;RF;30IN;150;A515 | BLIND: PIPE, TYPE PADDLE, SIZE 30 IN, RATING 150 PSI, MATERIAL CARBON STEEL, SPECIFICATION ASTM A515/API 590, GRADE 70, FACE RAISED FACE, STANDARDS ASME B16.47 | QA | EA |  |  |  |  | jayadi | R09 | 2021-07-15 15:25:23 | 2021-11-13 22:54:58
9900239287 | R0220 | BLIND,PIPE | 0000 | Stock | K76 | GEN | TMP | BLIND: SPECTACLE;RF;14IN;150;A105 | BLIND: PIPE, TYPE SPECTACLE, SIZE 14 IN, RATING 150 PSI, MATERIAL CARBON STEEL, SPECIFICATION ASTM A105, FACE RAISED FACE, STANDARDS ASME B16.48 | QA | EA |  |  |  |  | jayadi | R09 | 2021-07-15 15:25:23 | 2021-11-13 22:50:10
9900239288 | 03798 | FLANGE,PIPE | 4730 | Stock | K76 | GEN | TMP | FLANGE: THD;FF;1IN;300PSI;A105;GLV | FLANGE: PIPE, SIZE 1 IN, RATING 300 PSI, FACE FLAT FACE, MATERIAL CARBON STEEL, TYPE THREADED, SPECIFICATION ASTM A105N, FINISH GALVANIZED, INDUSTRY STANDARD ASME B16.5, NUMBER OF HOLE 4, BOLT HOLE DIAMETER 19MM | QA | EA |  |  |  |  | akmal | R09 | 2021-07-15 15:25:23 | 2021-10-24 12:20:37
9900239289 | 03798 | FLANGE,PIPE | 4730 | Stock | K76 | GEN | TMP | FLANGE: SW;RF;3/4IN;150PSI;A105;BLK | FLANGE: PIPE, SIZE 3/4 IN, RATING 150 PSI, FACE RAISED FACE, MATERIAL CARBON STEEL, TYPE SOCKET WELD, SPECIFICATION ASTM A105N, FINISH BLACK OXIDE, INDUSTRY STANDARD ASME B16.5, NUMBER OF HOLE 4, BOLT HOLE DIAMETER 16MM | QA | EA |  |  |  |  | dzikri | R02 | 2021-07-18 11:51:03 | 2021-07-18 11:51:03
9900239291 | 03798 | FLANGE,PIPE | 4730 | Stock | K76 | GEN | TMP | FLANGE: SW;RF;1-1/2IN;150PSI;A105;BLK | FLANGE: PIPE, SIZE 1-1/2 IN, RATING 150 PSI, FACE RAISED FACE, MATERIAL CARBON STEEL, TYPE SOCKET WELD, SPECIFICATION ASTM A105N, FINISH BLACK OXIDE, INDUSTRY STANDARD ASME B16.5, NUMBER OF HOLE 4, BOLT HOLE DIAMETER 16MM | QA | EA |  |  |  |  | dzikri | R02 | 2021-07-18 10:24:36 | 2021-07-18 10:24:36
9900239292 | 03798 | FLANGE,PIPE | 4730 | Stock | K76 | GEN | TMP | FLANGE: SW;RF;3/4IN;300PSI;A105;BLK | FLANGE: PIPE, SIZE 3/4 IN, RATING 300 PSI, FACE RAISED FACE, MATERIAL CARBON STEEL, TYPE SOCKET WELD, SPECIFICATION ASTM A105N, FINISH BLACK OXIDE, INDUSTRY STANDARD ASME B16.5, NUMBER OF HOLE 4, BOLT HOLE DIAMETER 19MM | QA | EA |  |  |  |  | akmal | R09 | 2021-07-15 15:25:23 | 2021-10-25 08:32:04
9900239293 | 03798 | FLANGE,PIPE | 4730 | Stock | K76 | GEN | TMP | FLANGE: SW;RF;1IN;300PSI;A105;BLK | FLANGE: PIPE, SIZE 1 IN, RATING 300 PSI, FACE RAISED FACE, MATERIAL CARBON STEEL, TYPE SOCKET WELD, SPECIFICATION ASTM A105N, FINISH BLACK OXIDE, INDUSTRY STANDARD ASME B16.5, NUMBER OF HOLE 4, BOLT HOLE DIAMETER 19MM | QA | EA |  |  |  |  | akmal | R09 | 2021-07-15 15:25:23 | 2021-10-25 08:45:18
9900239294 | 03798 | FLANGE,PIPE | 4730 | Stock | K76 | GEN | TMP | FLANGE: SW;RF;1-1/2IN;300PSI;A105;BLK | FLANGE: PIPE, SIZE 1-1/2 IN, RATING 300 PSI, FACE RAISED FACE, MATERIAL CARBON STEEL, TYPE SOCKET WELD, SPECIFICATION ASTM A105N, FINISH BLACK OXIDE, INDUSTRY STANDARD ASME B16.5, NUMBER OF HOLE 4, BOLT HOLE DIAMETER 22MM | QA | EA |  |  |  |  | akmal | R09 | 2021-07-15 15:25:23 | 2021-10-25 08:47:06
9900239295 | 03798 | FLANGE,PIPE | 4730 | Stock | K76 | GEN | TMP | FLANGE: SW;RF;3IN;600PSI;A105;BLK | FLANGE: PIPE, SIZE 3 IN, RATING 600 PSI, FACE RAISED FACE, MATERIAL CARBON STEEL, TYPE SOCKET WELD, SPECIFICATION ASTM A105, FINISH BLACK OXIDE, INDUSTRY STANDARD ASME B16.5, NUMBER OF HOLE 8, BOLT HOLE DIAMETER 22MM | QA | EA |  |  |  |  | akmal | R09 | 2021-07-15 15:25:23 | 2021-10-25 08:32:50
9900239297 | 03798 | FLANGE,PIPE | 0000 | Stock | K76 | GEN | TMP | FLANGE: WN;RF;36IN;150PSI | FLANGE: PIPE, SIZE 36 IN, RATING 150 PSI, FACE RAISED FACE, TYPE WELD NECK, SPECIFICATION ASTM A375, INDUSTRY STANDARD ASME B16.47 SERIES B/API 605 | CAT | EA |  |  |  |  | dzikri |  | 2021-07-15 15:25:23 | 2021-12-09 17:38:06
9900239298 | 03798 | FLANGE,PIPE | 4730 | Stock | K76 | GEN | TMP | FLANGE: WN;RF;28IN;150PSI;A105;BLK;A | FLANGE: PIPE, SIZE 28 IN, RATING 150 PSI, FACE RAISED FACE, MATERIAL CARBON STEEL, TYPE WELD NECK, SPECIFICATION ASTM A105N, FINISH BLACK OXIDE, INDUSTRY STANDARD ASME B16.47 SERIES A, NUMBER OF HOLE 28, BOLT HOLE DIAMETER 35MM | QA | EA |  |  |  |  | dzikri | R02 | 2021-07-18 10:35:20 | 2021-07-18 10:35:20
9900239300 | 03798 | FLANGE,PIPE | 4730 | Stock | K76 | GEN | TMP | FLANGE: WN;RF;11IN;150PSI;A105;BLK | FLANGE: PIPE, SIZE 11 IN, RATING 150 PSI, FACE RAISED FACE, MATERIAL CARBON STEEL, TYPE WELD NECK, SPECIFICATION ASTM A105N, FINISH BLACK OXIDE, INDUSTRY STANDARD ASME B16.5, NUMBER OF HOLE 12, BOLT HOLE DIAMETER 25MM | QA | EA |  |  |  |  | dzikri | R02 | 2021-07-17 13:13:13 | 2021-07-18 00:15:18
9900239301 | 03798 | FLANGE,PIPE | 4730 | Stock | K76 | GEN | TMP | FLANGE: WN;RF;36IN;150PSI;A105;BLK;A | FLANGE: PIPE, SIZE 36 IN, RATING 150 PSI, FACE RAISED FACE, MATERIAL CARBON STEEL, TYPE WELD NECK, SPECIFICATION ASTM A105N, FINISH BLACK OXIDE, INDUSTRY STANDARD ASME B16.47 SERIES A, NUMBER OF HOLE 32, BOLT HOLE DIAMETER 41MM | QA | EA |  |  |  |  | dzikri | R02 | 2021-07-18 08:31:03 | 2021-07-18 19:32:10
9900239302 | 03798 | FLANGE,PIPE | 4730 | Stock | K76 | GEN | TMP | FLANGE: WN;RF;20IN;300PSI;A105;BLK | FLANGE: PIPE, SIZE 20 IN, RATING 300 PSI, FACE RAISED FACE, MATERIAL CARBON STEEL, TYPE WELD NECK, SPECIFICATION ASTM A105N, FINISH BLACK OXIDE, INDUSTRY STANDARD ASME B16.5, NUMBER OF HOLE 24, BOLT HOLE DIAMETER 35MM | QA | EA |  |  |  |  | dzikri | R02 | 2021-07-17 13:18:39 | 2021-07-18 00:19:23
9900239304 | 03798 | FLANGE,PIPE | 4730 | Stock | K76 | GEN | TMP | FLANGE: WN;RF;1-1/2IN;300PSI;A105;BLK | FLANGE: PIPE, SIZE 1-1/2 IN, RATING 300 PSI, FACE RAISED FACE, MATERIAL CARBON STEEL, TYPE WELD NECK, SPECIFICATION ASTM A105N, FINISH BLACK OXIDE, INDUSTRY STANDARD ASME B16.5, NUMBER OF HOLE 4, BOLT HOLE DIAMETER 22MM | QA | EA |  |  |  |  | dzikri | R02 | 2021-07-17 13:06:51 | 2021-07-18 00:07:51
9900239305 | 03798 | FLANGE,PIPE | 4730 | Stock | K76 | GEN | TMP | FLANGE: WN;RF;20IN;300PSI;A105;BLK | FLANGE: PIPE, SIZE 20 IN, RATING 300 PSI, FACE RAISED FACE, MATERIAL CARBON STEEL, TYPE WELD NECK, SPECIFICATION ASTM A105N, FINISH BLACK OXIDE, INDUSTRY STANDARD ASME B16.5, NUMBER OF HOLE 24, BOLT HOLE DIAMETER 35MM | QA | EA |  |  |  |  | dzikri | R02 | 2021-07-17 13:19:33 | 2021-07-18 00:20:12
9900239306 | 03798 | FLANGE,PIPE | 4730 | Stock | K76 | GEN | TMP | FLANGE: WN;RF;12IN;300PSI;A105;BLK | FLANGE: PIPE, SIZE 12 IN, RATING 300 PSI, FACE RAISED FACE, MATERIAL CARBON STEEL, TYPE WELD NECK, SPECIFICATION ASTM A105N, FINISH BLACK OXIDE, INDUSTRY STANDARD ASME B16.5, NUMBER OF HOLE 16, BOLT HOLE DIAMETER 32MM | QA | EA |  |  |  |  | dzikri | R02 | 2021-07-17 13:15:33 | 2021-07-18 00:16:08
9900239307 | 03798 | FLANGE,PIPE | 4730 | Stock | K76 | GEN | TMP | FLANGE: WN;RF;14IN;300PSI;A105;BLK | FLANGE: PIPE, SIZE 14 IN, RATING 300 PSI, FACE RAISED FACE, MATERIAL CARBON STEEL, TYPE WELD NECK, SPECIFICATION ASTM A105N, FINISH BLACK OXIDE, INDUSTRY STANDARD ASME B16.5, NUMBER OF HOLE 20, BOLT HOLE DIAMETER 32MM | QA | EA |  |  |  |  | dzikri | R02 | 2021-07-17 13:16:19 | 2021-07-18 00:17:02
9900239308 | 03798 | FLANGE,PIPE | 4730 | Stock | K76 | GEN | TMP | FLANGE: WN;RF;16IN;300PSI;A105;BLK | FLANGE: PIPE, SIZE 16 IN, RATING 300 PSI, FACE RAISED FACE, MATERIAL CARBON STEEL, TYPE WELD NECK, SPECIFICATION ASTM A105N, FINISH BLACK OXIDE, INDUSTRY STANDARD ASME B16.5, NUMBER OF HOLE 20, BOLT HOLE DIAMETER 35MM | QA | EA |  |  |  |  | dzikri | R02 | 2021-07-17 13:17:08 | 2021-07-18 00:17:44
9900239309 | 03798 | FLANGE,PIPE | 4730 | Stock | K76 | GEN | TMP | FLANGE: WN;RF;20IN;300PSI;A105;BLK | FLANGE: PIPE, SIZE 20 IN, RATING 300 PSI, FACE RAISED FACE, MATERIAL CARBON STEEL, TYPE WELD NECK, SPECIFICATION ASTM A105N, FINISH BLACK OXIDE, INDUSTRY STANDARD ASME B16.5, NUMBER OF HOLE 24, BOLT HOLE DIAMETER 35MM | QA | EA |  |  |  |  | dzikri | R02 | 2021-07-17 13:20:40 | 2021-07-18 00:21:28
9900239310 | 03798 | FLANGE,PIPE | 4730 | Stock | K76 | GEN | TMP | FLANGE: SW;RF;1-1/2IN;600PSI;A105;BLK | FLANGE: PIPE, SIZE 1-1/2 IN, RATING 600 PSI, FACE RAISED FACE, MATERIAL CARBON STEEL, TYPE SOCKET WELD, SPECIFICATION ASTM A105N, FINISH BLACK OXIDE, INDUSTRY STANDARD ASME B16.5, NUMBER OF HOLE 4, BOLT HOLE DIAMETER 22MM | QA | EA |  |  |  |  | dzikri | R02 | 2021-07-18 11:48:25 | 2021-07-18 11:48:25
9900239312 | 03798 | FLANGE,PIPE | 4730 | Stock | K76 | GEN | TMP | FLANGE: WN;RF;16IN;600PSI;A105;YZP | FLANGE: PIPE, SIZE 16 IN, RATING 600 PSI, FACE RAISED FACE, MATERIAL CARBON STEEL, TYPE WELD NECK, SPECIFICATION ASTM A105N, FINISH YELLOW ZINC PLATED, INDUSTRY STANDARD ASME B16.5, NUMBER OF HOLE 20, BOLT HOLE DIAMETER 41MM | QA | EA |  |  |  |  | dzikri | R02 | 2021-07-17 13:17:54 | 2021-07-18 00:18:30
9900239313 | 03798 | FLANGE,PIPE | 4730 | Stock | K76 | GEN | TMP | FLANGE: WN;RF;20IN;600PSI;A105;BLK | FLANGE: PIPE, SIZE 20 IN, RATING 600 PSI, FACE RAISED FACE, MATERIAL CARBON STEEL, TYPE WELD NECK, SPECIFICATION ASTM A105N, FINISH BLACK OXIDE, INDUSTRY STANDARD ASME B16.5, NUMBER OF HOLE 24, BOLT HOLE DIAMETER 44MM | QA | EA |  |  |  |  | dzikri | R02 | 2021-07-17 13:21:59 | 2021-07-18 00:22:37
9900239315 | 03798 | FLANGE,PIPE | 4730 | Stock | K76 | GEN | TMP | FLANGE: WN;RF;12IN;600PSI;F316L | FLANGE: PIPE, SIZE 12 IN, RATING 600 PSI, FACE RAISED FACE, MATERIAL STAINLESS STEEL 316L, TYPE WELD NECK, SPECIFICATION ASTM A182, GRADE F316L, INDUSTRY STANDARD ASME B16.5, NUMBER OF HOLE 20, BOLT HOLE DIAMETER 35MM | QA | EA |  |  |  |  | dzikri | R02 | 2021-07-18 04:54:16 | 2021-07-18 15:55:08
9900239316 | 03798 | FLANGE,PIPE | 4730 | Stock | K76 | GEN | TMP | FLANGE: WN;RF;20IN;600PSI;A105;BLK | FLANGE: PIPE, SIZE 20 IN, RATING 600 PSI, FACE RAISED FACE, MATERIAL CARBON STEEL, TYPE WELD NECK, SPECIFICATION ASTM A105N, FINISH BLACK OXIDE, INDUSTRY STANDARD ASME B16.5, NUMBER OF HOLE 24, BOLT HOLE DIAMETER 44MM | QA | EA |  |  |  |  | dzikri | R02 | 2021-07-17 13:22:46 | 2021-07-18 00:23:20
9900239317 | 03798 | FLANGE,PIPE | 4730 | Stock | K76 | GEN | TMP | FLANGE: WN;RF;3IN;600PSI;A105;BLK | FLANGE: PIPE, SIZE 3 IN, RATING 600 PSI, FACE RAISED FACE, MATERIAL CARBON STEEL, TYPE WELD NECK, SPECIFICATION ASTM A105N, FINISH BLACK OXIDE, INDUSTRY STANDARD ASME B16.5, NUMBER OF HOLE 8, BOLT HOLE DIAMETER 22MM | QA | EA |  |  |  |  | dzikri | R02 | 2021-07-18 08:25:43 | 2021-07-18 19:26:32
9900239320 | 03798 | FLANGE,PIPE | 4730 | Stock | K76 | GEN | TMP | FLANGE: WN;RTJ;16IN;600PSI;A105;BLK | FLANGE: PIPE, SIZE 16 IN, RATING 600 PSI, FACE RING TYPE JOINT, MATERIAL CARBON STEEL, TYPE WELD NECK, SPECIFICATION ASTM A105N, FINISH BLACK OXIDE, INDUSTRY STANDARD ASME B16.5, NUMBER OF HOLE 20, BOLT HOLE DIAMETER 41MM | QA | EA |  |  |  |  | dzikri | R02 | 2021-07-17 14:01:30 | 2021-07-18 01:02:38
9900239322 | 03798 | FLANGE,PIPE | 4730 | Stock | K76 | GEN | TMP | FLANGE: WN;RTJ;3IN;900PSI;A105;BLK | FLANGE: PIPE, SIZE 3 IN, RATING 900 PSI, FACE RING TYPE JOINT, MATERIAL CARBON STEEL, TYPE WELD NECK, SPECIFICATION ASTM A105N, FINISH BLACK OXIDE, INDUSTRY STANDARD ASME B16.5, NUMBER OF HOLE 8, BOLT HOLE DIAMETER 25MM | QA | EA |  |  |  |  | dzikri | R02 | 2021-07-17 14:09:23 | 2021-07-18 01:10:33
9900239323 | R0874 | FILTER | 0000 | Stock | K58 | GEN | TMP | FILTER: | FILTER: TYPE PARTICULATE, SIZE 4.79 IN H X 4.63 IN W, ELEMENT MATERIAL POLYETHYLENE, HOUSING MATERIAL POLYCARBONATE | CAT | EA |  |  |  |  | akmal | R14 | 2021-07-15 15:25:23 | 2021-12-07 11:33:24
9900239324 | R0442 | CHEMICAL | 0000 | Stock | K89 | GEN | TMP | CHEMICAL: 6L/CAN | CHEMICAL: TYPE HARTER, EP, FORM LIQUID, CONTAINER CAN OF 6 L | CEK | CAN |  |  |  |  | bursah | R13 | 2021-07-15 15:25:23 | 2021-10-17 19:55:39
9900239325 | R0442 | CHEMICAL | 0000 | Stock | K89 | GEN | TMP | CHEMICAL: 6L/CAN | CHEMICAL: TYPE HARTER, EP, FORM LIQUID, CONTAINER CAN OF 6 L | CEK | CAN |  |  |  |  | bursah | R13 | 2021-07-15 15:25:23 | 2021-10-17 19:55:25
9900239326 |  |  |  | Stock | K59 | GEN |  |  |  | RAW | EA |  |  |  |  | admin |  | 2021-07-15 15:25:23 | 2021-07-15 15:25:23
9900239327 | R0943 | GASKET | 0000 | TMP | TMP | GEN | TMP | GASKET: CTRL VALVE;35-35212-3 X 300PSI | GASKET: EQUIPMENT NAME CONTROL VALVE, EQUIPMENT TYPE/MODEL 35-35212, 3 IN X 300 PSI, MANUFACTURER MASONEILAN, MANUFACTURER REFERENCE 041126-170-680 | QA | EA |  |  |  |  | syaiful | R09 | 2021-07-15 15:25:23 | 2021-11-11 13:56:00
9900239328 | R0943 | GASKET | 0000 | TMP | TMP | GEN | TMP | GASKET: CTRL VALVE;009191-847-779H;P80 | GASKET: EQUIPMENT NAME CONTROL VALVE, MANUFACTURER MASONEILAN, MANUFACTURER REFERENCE 009191-847-779H, POS 80 | QA | EA |  |  |  |  | syaiful | R09 | 2021-07-15 15:25:23 | 2021-11-11 14:00:04
9900239329 | R0943 | GASKET | 0000 | TMP | TMP | GEN | TMP | GASKET: CTRL VALVE;009191-970-779H;P82 | GASKET: EQUIPMENT NAME CONTROL VALVE, MANUFACTURER MASONEILAN, MANUFACTURER REFERENCE 009191-970-779H, POS 82 | QA | EA |  |  |  |  | syaiful | R09 | 2021-07-15 15:25:23 | 2021-11-11 14:01:20
9900239330 | R0943 | GASKET | 0000 | TMP | TMP | GEN | TMP | GASKET: CTRL VALVE;87-41612-3IN X 300PSI | GASKET: EQUIPMENT NAME CONTROL VALVE, EQUIPMENT TYPE/MODEL 87-41612, 3 IN X 300 PSI, MANUFACTURER MASONEILAN, MANUFACTURER REFERENCE 009291038779H | QA | EA |  |  |  |  | bursah | R05 | 2021-07-15 15:25:23 | 2021-09-29 08:50:50
9900239331 | 37840 | GASKET,SPIRAL WOUND | 5330 | Stock | K85 | OEM | TMP | GASKET,SW: | GASKET: SPIRAL WOUND, TYPE OR USAGE FILLER, EQUIPMENT NAME CONTROL VALVE, 2 IN-150 PSI, ADDITIONAL EQUIPMENT DATA TAG NO.PCV-106, MANUFACTURER MASONEILAN, MANUFACTURER REFERENCE POS 107, 009291-073-779H | CAT | EA |  |  |  |  | syaiful | R13 | 2021-07-15 15:25:23 | 2021-10-31 20:25:09
9900239332 | R0943 | GASKET | 0000 | TMP | TMP | GEN | TMP | GASKET: CTRL VALVE;33-36314-8X150;P139 | GASKET: EQUIPMENT NAME CONTROL VALVE, EQUIPMENT TYPE/MODEL 33-36314, 8 IN X 150 PSI, MANUFACTURER MASONEILAN, MANUFACTURER REFERENCE 009291-109-820, POS 139 | QA | EA |  |  |  |  | syaiful | R09 | 2021-07-15 15:25:23 | 2021-11-11 14:02:02
9900239333 | 37840 | GASKET,SPIRAL WOUND | 5330 | Stock | K85 | GEN | TMP | GASKET,SW: IOR;1IN;150;GR;316/316/CS | GASKET: SPIRAL WOUND, PIPE SIZE 1 IN, PRESSURE RATING 150 PSI, INNER RING MATERIAL STAINLESS STEEL 316, OUTER RING MATERIAL CARBON STEEL, FILLER MATERIAL GRAPHITE, WINDING MATERIAL STAINLESS STEEL 316, STYLE INNER AND OUTER RING, SHAPE ROUND, INDUSTRY STANDARD ASME B16.20 | QA | EA |  |  |  |  | syaiful | R02 | 2021-07-16 02:21:25 | 2021-07-19 13:18:45
9900239336 | 37840 | GASKET,SPIRAL WOUND | 5330 | Stock | K85 | GEN | TMP | GASKET,SW: IOR;1-1/2IN;150;GR;304/CS/CS | GASKET: SPIRAL WOUND, PIPE SIZE 1-1/2 IN, PRESSURE RATING 150 PSI, INNER RING MATERIAL CARBON STEEL, OUTER RING MATERIAL CARBON STEEL, FILLER MATERIAL GRAPHITE, WINDING MATERIAL STAINLESS STEEL 304, STYLE INNER AND OUTER RING, SHAPE ROUND, INDUSTRY STANDARD ASME B16.20 | QA | EA |  |  |  |  | syaiful | R02 | 2021-07-16 03:40:20 | 2021-07-19 13:18:45
9900239337 | 37840 | GASKET,SPIRAL WOUND | 5330 | Stock | TMP | GEN | TMP | GASKET,SW: IOR;10IN;150;GR;304/316L/316L | GASKET: SPIRAL WOUND, PIPE SIZE 10 IN, PRESSURE RATING 150 PSI, INNER RING MATERIAL STAINLESS STEEL 316L, OUTER RING MATERIAL STAINLESS STEEL 316L, FILLER MATERIAL GRAPHITE, WINDING MATERIAL STAINLESS STEEL 304, STYLE INNER AND OUTER RING, SHAPE ROUND, INDUSTRY STANDARD ASME B16.20 | QA | EA |  |  |  |  | syaiful | R02 | 2021-07-15 15:25:23 | 2021-08-09 19:54:42
9900239341 | 37840 | GASKET,SPIRAL WOUND | 5330 | Stock | K85 | GEN | TMP | GASKET,SW: IOR;20IN;150;GR;304/316/CS | GASKET: SPIRAL WOUND, PIPE SIZE 20 IN, PRESSURE RATING 150 PSI, INNER RING MATERIAL STAINLESS STEEL 316, OUTER RING MATERIAL CARBON STEEL, FILLER MATERIAL GRAPHITE, WINDING MATERIAL STAINLESS STEEL 304, STYLE INNER AND OUTER RING, SHAPE ROUND, INDUSTRY STANDARD ASME B16.20 | QA | EA |  |  |  |  | syaiful | R02 | 2021-07-15 15:25:23 | 2021-07-19 13:18:45
9900239344 | 37840 | GASKET,SPIRAL WOUND | 5330 | Stock | K85 | GEN | TMP | GASKET,SW: IR;6IN;150;GR;304/304 | GASKET: SPIRAL WOUND, PIPE SIZE 6 IN, PRESSURE RATING 150 PSI, INNER RING MATERIAL STAINLESS STEEL 304, FILLER MATERIAL GRAPHITE, WINDING MATERIAL STAINLESS STEEL 304, STYLE INNER RING, SHAPE ROUND, INDUSTRY STANDARD ASME B16.20 | QA | EA |  |  |  |  | syaiful | R02 | 2021-07-16 00:41:08 | 2021-07-19 13:18:46
9900239345 | R1325 | MATERIAL | 0000 | TMP | TMP | GEN | TMP | MATERIAL: GASKET;1550X1550X5MM;NEOPRENE | MATERIAL: TYPE GASKET, COMPOSITION NEOPRENE RUBBER, SIZE 1550MM W X 1550MM LG X 5MM THK | QA | SH |  |  |  |  | bursah | R10 | 2021-07-15 15:25:23 | 2021-11-25 17:14:25
9900239348 | 37840 | GASKET,SPIRAL WOUND | 5330 | TMP | K85 | GEN | TMP | GASKET,SW: IOR;20IN;300;GR;304/CS/CS | GASKET: SPIRAL WOUND, PIPE SIZE 20 IN, PRESSURE RATING 300 PSI, INNER RING MATERIAL CARBON STEEL, OUTER RING MATERIAL CARBON STEEL, FILLER MATERIAL GRAPHITE, WINDING MATERIAL STAINLESS STEEL 304, STYLE INNER AND OUTER RING, SHAPE ROUND, INDUSTRY STANDARD ASME B16.20 | QA | EA |  |  |  |  | syaiful | R02 | 2021-07-15 15:25:23 | 2021-07-19 13:18:45
9900239351 | 37840 | GASKET,SPIRAL WOUND | 5330 | TMP | K85 | GEN | TMP | GASKET,SW: IOR;24IN;300;GR;304/304/304 | GASKET: SPIRAL WOUND, PIPE SIZE 24 IN, PRESSURE RATING 300 PSI, INNER RING MATERIAL STAINLESS STEEL 304, OUTER RING MATERIAL STAINLESS STEEL 304, FILLER MATERIAL GRAPHITE, WINDING MATERIAL STAINLESS STEEL 304, STYLE INNER AND OUTER RING, SHAPE ROUND, INDUSTRY STANDARD ASME B16.20 | QA | EA |  |  |  |  | syaiful | R02 | 2021-07-15 15:25:23 | 2021-07-19 13:18:45
9900239352 | 37840 | GASKET,SPIRAL WOUND | 5330 | TMP | K85 | GEN | TMP | GASKET,SW: IOR;3/4IN;300;GR;304/CS/CS | GASKET: SPIRAL WOUND, PIPE SIZE 3/4 IN, PRESSURE RATING 300 PSI, INNER RING MATERIAL CARBON STEEL, OUTER RING MATERIAL CARBON STEEL, FILLER MATERIAL GRAPHITE, WINDING MATERIAL STAINLESS STEEL 304, STYLE INNER AND OUTER RING, SHAPE ROUND, INDUSTRY STANDARD ASME B16.20 | QA | EA |  |  |  |  | syaiful | R02 | 2021-07-15 15:25:23 | 2021-07-19 13:18:45
9900239353 | 37840 | GASKET,SPIRAL WOUND | 5330 | TMP | K85 | GEN | TMP | GASKET,SW: IOR;3IN;300;GR;304/304/304 | GASKET: SPIRAL WOUND, PIPE SIZE 3 IN, PRESSURE RATING 300 PSI, INNER RING MATERIAL STAINLESS STEEL 304, OUTER RING MATERIAL STAINLESS STEEL 304, FILLER MATERIAL GRAPHITE, WINDING MATERIAL STAINLESS STEEL 304, STYLE INNER AND OUTER RING, SHAPE ROUND, INDUSTRY STANDARD ASME B16.20 | QA | EA |  |  |  |  | syaiful | R02 | 2021-07-15 15:25:23 | 2021-07-19 13:18:46
9900239358 | 37840 | GASKET,SPIRAL WOUND | 5330 | TMP | K85 | GEN | TMP | GASKET,SW: IOR;16IN;300;GR;304/304/304 | GASKET: SPIRAL WOUND, PIPE SIZE 16 IN, PRESSURE RATING 300 PSI, INNER RING MATERIAL STAINLESS STEEL 304, OUTER RING MATERIAL STAINLESS STEEL 304, FILLER MATERIAL GRAPHITE, WINDING MATERIAL STAINLESS STEEL 304, STYLE INNER AND OUTER RING, SHAPE ROUND, INDUSTRY STANDARD ASME B16.20 | QA | EA |  |  |  |  | syaiful | R02 | 2021-07-15 15:25:23 | 2021-07-19 13:18:45
9900239359 | 37840 | GASKET,SPIRAL WOUND | 5330 | TMP | K85 | GEN | TMP | GASKET,SW: IOR;18IN;300;GR;304/CS/CS | GASKET: SPIRAL WOUND, PIPE SIZE 18 IN, PRESSURE RATING 300 PSI, INNER RING MATERIAL CARBON STEEL, OUTER RING MATERIAL CARBON STEEL, FILLER MATERIAL GRAPHITE, WINDING MATERIAL STAINLESS STEEL 304, STYLE INNER AND OUTER RING, SHAPE ROUND, INDUSTRY STANDARD ASME B16.20 | QA | EA |  |  |  |  | syaiful | R02 | 2021-07-15 15:25:23 | 2021-07-19 13:18:45
9900239360 | 37840 | GASKET,SPIRAL WOUND | 5330 | TMP | K85 | GEN | TMP | GASKET,SW: IOR;20IN;300;GR;304/304/304 | GASKET: SPIRAL WOUND, PIPE SIZE 20 IN, PRESSURE RATING 300 PSI, INNER RING MATERIAL STAINLESS STEEL 304, OUTER RING MATERIAL STAINLESS STEEL 304, FILLER MATERIAL GRAPHITE, WINDING MATERIAL STAINLESS STEEL 304, STYLE INNER AND OUTER RING, SHAPE ROUND, INDUSTRY STANDARD ASME B16.20 | QA | EA |  |  |  |  | syaiful | R02 | 2021-07-15 15:25:23 | 2021-07-19 13:18:45
9900239361 | 37840 | GASKET,SPIRAL WOUND | 5330 | Stock | K85 | GEN | TMP | GASKET,SW: IOR;30IN;300;GR;316/316/CS;A | GASKET: SPIRAL WOUND, PIPE SIZE 30 IN, PRESSURE RATING 300 PSI, INNER RING MATERIAL STAINLESS STEEL 316, OUTER RING MATERIAL CARBON STEEL, FILLER MATERIAL GRAPHITE, WINDING MATERIAL STAINLESS STEEL 316, STYLE INNER AND OUTER RING, SHAPE ROUND, INDUSTRY STANDARD ASME B16.20, SPECIAL FEATURES FOR FLANGE ASME B16.47 SERIES A | QA | EA |  |  |  |  | syaiful | R02 | 2021-07-15 15:25:23 | 2021-07-19 13:18:45
9900239362 | 37840 | GASKET,SPIRAL WOUND | 5330 | TMP | K85 | GEN | TMP | GASKET,SW: IOR;36IN;300;GR;316/316/CS;A | GASKET: SPIRAL WOUND, PIPE SIZE 36 IN, PRESSURE RATING 300 PSI, INNER RING MATERIAL STAINLESS STEEL 316, OUTER RING MATERIAL CARBON STEEL, FILLER MATERIAL GRAPHITE, WINDING MATERIAL STAINLESS STEEL 316, STYLE INNER AND OUTER RING, SHAPE ROUND, INDUSTRY STANDARD ASME B16.20, SPECIAL FEATURES FOR FLANGE ASME B16.47 SERIES A | QA | EA |  |  |  |  | syaiful | R02 | 2021-07-15 15:25:23 | 2021-07-19 13:18:46
9900239363 | 37840 | GASKET,SPIRAL WOUND | 5330 | TMP | K85 | GEN | TMP | GASKET,SW: IOR;4IN;600;GR;316/316/CS | GASKET: SPIRAL WOUND, PIPE SIZE 4 IN, PRESSURE RATING 600 PSI, INNER RING MATERIAL STAINLESS STEEL 316, OUTER RING MATERIAL CARBON STEEL, FILLER MATERIAL GRAPHITE, WINDING MATERIAL STAINLESS STEEL 316, STYLE INNER AND OUTER RING, SHAPE ROUND, INDUSTRY STANDARD ASME B16.20 | QA | EA |  |  |  |  | syaiful | R02 | 2021-07-16 00:17:47 | 2021-07-19 13:18:46
9900239364 | 37840 | GASKET,SPIRAL WOUND | 5330 | TMP | K85 | GEN | TMP | GASKET,SW: IOR;6IN;600;GR;316/316/CS | GASKET: SPIRAL WOUND, PIPE SIZE 6 IN, PRESSURE RATING 600 PSI, INNER RING MATERIAL STAINLESS STEEL 316, OUTER RING MATERIAL CARBON STEEL, FILLER MATERIAL GRAPHITE, WINDING MATERIAL STAINLESS STEEL 316, STYLE INNER AND OUTER RING, SHAPE ROUND, INDUSTRY STANDARD ASME B16.20 | QA | EA |  |  |  |  | syaiful | R02 | 2021-07-16 00:19:35 | 2021-07-19 13:18:46
9900239365 | 37840 | GASKET,SPIRAL WOUND | 5330 | TMP | K85 | GEN | TMP | GASKET,SW: IOR;8IN;600;GR;304/CS/CS | GASKET: SPIRAL WOUND, PIPE SIZE 8 IN, PRESSURE RATING 600 PSI, INNER RING MATERIAL CARBON STEEL, OUTER RING MATERIAL CARBON STEEL, FILLER MATERIAL GRAPHITE, WINDING MATERIAL STAINLESS STEEL 304, STYLE INNER AND OUTER RING, SHAPE ROUND, INDUSTRY STANDARD ASME B16.20 | QA | EA |  |  |  |  | syaiful | R02 | 2021-07-16 00:33:44 | 2021-07-19 13:18:46
9900239366 | 37840 | GASKET,SPIRAL WOUND | 5330 | Stock | K85 | GEN | TMP | GASKET,SW: IOR;1-1/2IN;600;GR;316/316/CS | GASKET: SPIRAL WOUND, PIPE SIZE 1-1/2 IN, PRESSURE RATING 600 PSI, INNER RING MATERIAL STAINLESS STEEL 316, OUTER RING MATERIAL CARBON STEEL, FILLER MATERIAL GRAPHITE, WINDING MATERIAL STAINLESS STEEL 316, STYLE INNER AND OUTER RING, SHAPE ROUND, INDUSTRY STANDARD ASME B16.20 | QA | EA |  |  |  |  | syaiful | R02 | 2021-07-16 04:51:53 | 2021-07-19 13:18:45
9900239367 | 37840 | GASKET,SPIRAL WOUND | 5330 | TMP | K85 | GEN | TMP | GASKET,SW: IOR;1IN;600;GR;316/316/CS | GASKET: SPIRAL WOUND, PIPE SIZE 1 IN, PRESSURE RATING 600 PSI, INNER RING MATERIAL STAINLESS STEEL 316, OUTER RING MATERIAL CARBON STEEL, FILLER MATERIAL GRAPHITE, WINDING MATERIAL STAINLESS STEEL 316, STYLE INNER AND OUTER RING, SHAPE ROUND, INDUSTRY STANDARD ASME B16.20 | QA | EA |  |  |  |  | syaiful | R02 | 2021-07-15 15:25:23 | 2021-07-19 13:18:45
9900239368 | 37840 | GASKET,SPIRAL WOUND | 5330 | TMP | TMP | GEN | TMP | GASKET,SW: IOR;12IN;600;GR;304/316L/316L | GASKET: SPIRAL WOUND, PIPE SIZE 12 IN, PRESSURE RATING 600 PSI, INNER RING MATERIAL STAINLESS STEEL 316L, OUTER RING MATERIAL STAINLESS STEEL 316L, FILLER MATERIAL GRAPHITE, WINDING MATERIAL STAINLESS STEEL 304, STYLE INNER AND OUTER RING, SHAPE ROUND, INDUSTRY STANDARD ASME B16.20 | QA | EA |  |  |  |  | syaiful | R02 | 2021-07-15 15:25:23 | 2021-08-09 20:10:33
9900239369 | 37840 | GASKET,SPIRAL WOUND | 5330 | TMP | K85 | GEN | TMP | GASKET,SW: IOR;14IN;600;GR;304/CS/CS | GASKET: SPIRAL WOUND, PIPE SIZE 14 IN, PRESSURE RATING 600 PSI, INNER RING MATERIAL CARBON STEEL, OUTER RING MATERIAL CARBON STEEL, FILLER MATERIAL GRAPHITE, WINDING MATERIAL STAINLESS STEEL 304, STYLE INNER AND OUTER RING, SHAPE ROUND, INDUSTRY STANDARD ASME B16.20 | QA | EA |  |  |  |  | syaiful | R02 | 2021-07-15 15:25:23 | 2021-07-19 13:18:45
9900239370 | 37840 | GASKET,SPIRAL WOUND | 5330 | Stock | K85 | GEN | TMP | GASKET,SW: IOR;16IN;600;GR;316/316/CS | GASKET: SPIRAL WOUND, PIPE SIZE 16 IN, PRESSURE RATING 600 PSI, INNER RING MATERIAL STAINLESS STEEL 316, OUTER RING MATERIAL CARBON STEEL, FILLER MATERIAL GRAPHITE, WINDING MATERIAL STAINLESS STEEL 316, STYLE INNER AND OUTER RING, SHAPE ROUND, INDUSTRY STANDARD ASME B16.20 | QA | EA |  |  |  |  | syaiful | R02 | 2021-07-16 05:22:33 | 2021-07-19 13:18:45
9900239371 | 37840 | GASKET,SPIRAL WOUND | 5330 | Stock | K85 | GEN | TMP | GASKET,SW: IOR;18IN;600;GR;304/CS/CS | GASKET: SPIRAL WOUND, PIPE SIZE 18 IN, PRESSURE RATING 600 PSI, INNER RING MATERIAL CARBON STEEL, OUTER RING MATERIAL CARBON STEEL, FILLER MATERIAL GRAPHITE, WINDING MATERIAL STAINLESS STEEL 304, STYLE INNER AND OUTER RING, SHAPE ROUND, INDUSTRY STANDARD ASME B16.20 | QA | EA |  |  |  |  | syaiful | R02 | 2021-07-16 05:30:52 | 2021-07-19 13:18:46
9900239372 | 37840 | GASKET,SPIRAL WOUND | 5330 | TMP | K85 | GEN | TMP | GASKET,SW: IOR;20IN;600;GR;304/CS/CS | GASKET: SPIRAL WOUND, PIPE SIZE 20 IN, PRESSURE RATING 600 PSI, INNER RING MATERIAL CARBON STEEL, OUTER RING MATERIAL CARBON STEEL, FILLER MATERIAL GRAPHITE, WINDING MATERIAL STAINLESS STEEL 304, STYLE INNER AND OUTER RING, SHAPE ROUND, INDUSTRY STANDARD ASME B16.20 | QA | EA |  |  |  |  | syaiful | R02 | 2021-07-15 15:25:23 | 2021-07-19 13:18:46
9900239373 | 37840 | GASKET,SPIRAL WOUND | 5330 | TMP | K85 | GEN | TMP | GASKET,SW: IOR;24IN;600;GR;304/CS/CS | GASKET: SPIRAL WOUND, PIPE SIZE 24 IN, PRESSURE RATING 600 PSI, INNER RING MATERIAL CARBON STEEL, OUTER RING MATERIAL CARBON STEEL, FILLER MATERIAL GRAPHITE, WINDING MATERIAL STAINLESS STEEL 304, STYLE INNER AND OUTER RING, SHAPE ROUND, INDUSTRY STANDARD ASME B16.20 | QA | EA |  |  |  |  | syaiful | R02 | 2021-07-15 15:25:23 | 2021-07-19 13:18:46
9900239374 | 37840 | GASKET,SPIRAL WOUND | 5330 | TMP | K85 | GEN | TMP | GASKET,SW: IOR;2IN;600;GR;304/CS/CS | GASKET: SPIRAL WOUND, PIPE SIZE 2 IN, PRESSURE RATING 600 PSI, INNER RING MATERIAL CARBON STEEL, OUTER RING MATERIAL CARBON STEEL, FILLER MATERIAL GRAPHITE, WINDING MATERIAL STAINLESS STEEL 304, STYLE INNER AND OUTER RING, SHAPE ROUND, INDUSTRY STANDARD ASME B16.20 | QA | EA |  |  |  |  | syaiful | R02 | 2021-07-15 15:25:23 | 2021-07-19 13:18:47
9900239376 | 37840 | GASKET,SPIRAL WOUND | 5330 | TMP | K85 | GEN | TMP | GASKET,SW: IOR;10IN;600;GR;304/CS/CS | GASKET: SPIRAL WOUND, PIPE SIZE 10 IN, PRESSURE RATING 600 PSI, INNER RING MATERIAL CARBON STEEL, OUTER RING MATERIAL CARBON STEEL, FILLER MATERIAL GRAPHITE, WINDING MATERIAL STAINLESS STEEL 304, STYLE INNER AND OUTER RING, SHAPE ROUND, INDUSTRY STANDARD ASME B16.20 | QA | EA |  |  |  |  | syaiful | R02 | 2021-07-16 00:16:27 | 2021-07-19 13:18:46
9900239378 | R1014 | GROMMET | 0000 | TMP | TMP | GEN | TMP | GROMMET: | GROMMET: SIZE 1-2 IN, 35K, EQUIPMENT NAME CONTROL VALVE, EQUIPMENT TYPE/MODEL 35-35111, 2 IN X 150 PSI, MANUFACTURER MASONEILAN, MANUFACTURER REFERENCE 035000330779H | CAT | EA |  |  |  |  | bursah | R13 | 2021-07-15 15:25:23 | 2021-08-07 19:44:41
9900239379 | R1014 | GROMMET | 0000 | TMP | TMP | GEN | TMP | GROMMET: | GROMMET: EQUIPMENT NAME CONTROL VALVE, EQUIPMENT TYPE/MODEL 35-35212, MANUFACTURER MASONEILAN, MANUFACTURER REFERENCE 035004330779H | CAT | EA |  |  |  |  | bursah | R13 | 2021-07-15 15:25:23 | 2021-08-07 20:38:29
9900239380 | R1014 | GROMMET | 0000 | TMP | TMP | GEN | TMP | GROMMET: | GROMMET: SIZE 3 IN, 35K, EQUIPMENT NAME CONTROL VALVE, EQUIPMENT TYPE/MODEL 35-35212, 3 IN X 300 PSI, MANUFACTURER MASONEILAN, MANUFACTURER REFERENCE 03500330779H | CAT | EA |  |  |  |  | bursah | R13 | 2021-07-15 15:25:23 | 2021-08-07 19:36:10
9900239381 | R1014 | GROMMET | 0000 | TMP | TMP | GEN | TMP | GROMMET: | GROMMET: SIZE 6-8 IN, 35K, EQUIPMENT NAME CONTROL VALVE, EQUIPMENT TYPE/MODEL 35-35112, 6 IN X 150 PSI, MANUFACTURER MASONEILAN, MANUFACTURER REFERENCE 035006330779H | CAT | EA |  |  |  |  | bursah | R13 | 2021-07-15 15:25:23 | 2021-08-07 20:32:35
9900239382 | R0957 | GAUGE,LEVEL | 0000 | TMP | TMP | GEN | TMP | GAUGE,LEVEL: | GAUGE: LEVEL, TYPE ILLUMINATOR, SPECIAL FEATURES LAMP SIGHT GLASS | CAT | EA |  |  |  |  | akmal | R15 | 2021-07-15 15:25:23 | 2021-12-06 22:28:51
9900239383 | R0936 | FUSE | 0000 | TMP | TMP | GEN | TMP | FUSE: 100A;7.2KV | FUSE: TYPE ENCLOSED ELEMENT LINK, AMPERAGE 100A, VOLTAGE 7.2KV, SPECIAL FEATURES DIN MOUNTING | CAT | EA |  |  |  |  | efGpWpprGQ | R14 | 2021-07-15 15:25:23 | 2021-12-07 14:39:16
9900239384 | R1201 | KIT | 0000 | TMP | TMP | OEM | TMP | KIT: GEARCASE;ACTUATOR;IQ14;MOD 1L | KIT: TYPE GEARCASE MAINTENANCE KIT, EQUIPMENT NAME ELECTRIC ACTUATOR, EQUIPMENT TYPE/MODEL IQ14, MANUFACTURER ROTORK, MANUFACTURER REFERENCE MODULE 1L | QA1 | KI |  |  |  |  | bursah | R07 | 2021-07-15 15:25:23 | 2021-08-30 20:37:47
9900239385 | R1201 | KIT | 0000 | TMP | TMP | OEM | TMP | KIT: GEARCASE;ACTUATOR;MOD 1L | KIT: TYPE GEARCASE MAINTENANCE KIT, EQUIPMENT NAME ELECTRIC ACTUATOR, MANUFACTURER ROTORK, MANUFACTURER REFERENCE MODULE 1L | QA1 | KI |  |  |  |  | dzikri | R11 | 2021-07-15 15:25:23 | 2021-11-17 11:10:58
9900239386 | R2081 | SWITCH,LEVEL | 0000 | TMP | TMP | GEN | TMP | SWITCH,LEVEL: | SWITCH: LEVEL, MANUFACTURER REFERENCE MODEL 614 | CAT | EA |  |  |  |  | ZgH3cidbSh | R14 | 2021-07-15 15:25:23 | 2021-12-07 13:58:01
9900239387 | R1252 | LEVEL | 0000 | TMP | TMP | GEN | TMP | LEVEL: | LEVEL: TYPE SWITCH, SPECIAL FEATURES 0403A-C4F-C-F4-N4-CR | CAT | EA |  |  |  |  | bSXVchTrki | R14 | 2021-07-15 15:25:23 | 2021-12-07 13:43:38
9900239388 | R2082 | SWITCH,LIMIT | 0000 | TMP | TMP | GEN | TMP | SWITCH,LIMIT: | SWITCH: LIMIT, MANUFACTURER REFERENCE RPF-3 | CAT | EA |  |  |  |  | 2zAOHdDtW9 | R14 | 2021-07-15 15:25:23 | 2021-12-07 14:24:42
9900239389 | R1277 | LINER | 0000 | Stock | K16 | GEN | TMP | LINER: CTRL VALE;037002-141-699H | LINER: SIZE 2 IN, EQUIPMENT NAME CONTROL VALVE, EQUIPMENT TYPE/MODEL 33-37322, MANUFACTURER MASONEILAN, MANUFACTURER REFERENCE 037002-141-699H | QA1 | EA |  |  |  |  | bursah | R13 | 2021-07-15 15:25:23 | 2021-08-29 14:39:58
9900239392 | R1352 | MODULE | 0000 | Stock | K60 | GEN | TMP | MODULE: | MODULE: SPECIAL FEATURES C/W 3 ALARM RELAY, USAGE DESIGN REMOTE INPUT PCB | CAT | EA |  |  |  |  | ZgH3cidbSh | R14 | 2021-07-15 15:25:23 | 2021-12-07 14:02:31
9900239393 | R1605 | PROBE | 0000 | TMP | TMP | GEN | TMP | PROBE: | PROBE: TYPE MOISTURE ANALIZER PROBE, SPECIAL FEATURES S/N. 14150; 0098-SS015908, USAGE DESIGN DEWPOINT TRANSMITTER (CDT) | CAT | EA |  |  |  |  | efGpWpprGQ | R15 | 2021-07-15 15:25:23 | 2021-12-08 14:17:11
9900239394 | R0288 | BRACKET | 0000 | TMP | TMP | GEN | TMP | BRACKET: MOUNTING;PANBERTHY;85209-000 | BRACKET: TYPE MOUNTING, MANUFACTURER PANBERTHY, MANUFACTURER REFERENCE 85209-000 | QA | EA |  |  |  |  | jayadi | R09 | 2021-07-15 15:25:23 | 2021-11-11 02:43:42
9900239395 | R0288 | BRACKET | 0000 | TMP | TMP | GEN | TMP | BRACKET: MOUNTING;TRANSMITTER;3051C | BRACKET: TYPE MOUNTING, EQUIPMENT NAME TRANSMITTER, EQUIPMENT TYPE/MODEL 3051C, MANUFACTURER ROSEMOUNT, MANUFACTURER REFERENCE 03031-0313-0001 | QA | EA |  |  |  |  | jayadi | R09 | 2021-07-15 15:25:23 | 2021-11-11 02:44:41
9900239396 | R1545 | PLATE | 0000 | TMP | TMP | GEN | TMP | PLATE: MOUNTING | PLATE: TYPE MOUNTING, SPECIAL FEATURES C/W TERMINAL BLOCK, EQUIPMENT NAME CONTROL PANEL, MANUFACTURER REFERENCE TAG NO.EE-010B/C | CAT | EA |  |  |  |  | akmal | R14 | 2021-07-15 15:25:23 | 2021-11-22 16:41:55
9900239397 | R1403 | NIPPLE,PIPE | 0000 | TMP | TMP | GEN | TMP | NIPPLE: 3/4IN;S80;F304;PXT;WELD;3L | NIPPLE: PIPE, TYPE LONG, SIZE 3/4 IN, CONNECTION PLAIN X THREADED ENDS, LENGTH 3 IN, RATING SCH 80S, MATERIAL STAINLESS STEEL 304, SPECIFICATION ASTM A182, GRADE F304, STRUCTURE WELDED, INDUSTRY STANDARD ASME B16.11 | QA | EA | NON FABRICATION | NON BOM | NON CRITICAL |  | bursah | R05 | 2021-07-15 15:25:23 | 2021-08-30 22:18:15
9900239404 | R1403 | NIPPLE,PIPE | 0000 | TMP | TMP | GEN | TMP | NIPPLE: 3/4IN;XXS;A106;PXT;SMLS;BLK;6L | NIPPLE: PIPE, TYPE LONG, SIZE 3/4 IN, CONNECTION PLAIN X THREADED ENDS, LENGTH 6 IN, RATING SCH XXS, MATERIAL CARBON STEEL, SPECIFICATION ASTM A106, GRADE B, STRUCTURE SEAMLESS, FINISH BLACK OXIDE, INDUSTRY STANDARD ASME B16.11 | QA | EA | NON FABRICATION | NON BOM | NON CRITICAL |  | bursah | R05 | 2021-07-15 15:25:23 | 2021-08-30 22:18:58
9900239406 | R1455 | PACKING | 0000 | TMP | TMP | GEN | TMP | PACKING: GLAND;CTRL VLV;35-35112 2INX150 | PACKING: TYPE GLAND, EQUIPMENT NAME CONTROL VALVE, EQUIPMENT TYPE/MODEL 35-35112, 2 IN X 150 PSI, MANUFACTURER MASONEILAN, MANUFACTURER REFERENCE 005675-793-913H | QA | EA |  |  |  |  | bursah | R05 | 2021-07-15 15:25:23 | 2021-08-29 10:44:08
9900239407 | R1455 | PACKING | 0000 | TMP | TMP | GEN | TMP | PACKING: GLAND;CTRL VLV;35-35212 3INX300 | PACKING: TYPE GLAND, EQUIPMENT NAME CONTROL VALVE, EQUIPMENT TYPE/MODEL 35-35212, 3 IN X 300 PSI, MANUFACTURER MASONEILAN, MANUFACTURER REFERENCE 005675-794-913H | QA | EA |  |  |  |  | bursah | R05 | 2021-07-15 15:25:23 | 2021-08-29 10:44:03
9900239409 | R1455 | PACKING | 0000 | TMP | TMP | GEN | TMP | PACKING: GLAND;CTRL VLV;33-36314 3INX300 | PACKING: TYPE GLAND, EQUIPMENT NAME CONTROL VALVE, EQUIPMENT TYPE/MODEL 33-36314, 3 IN X 300 PSI, MANUFACTURER MASONEILAN, MANUFACTURER REFERENCE 005675-789-913H | QA | EA |  |  |  |  | bursah | R05 | 2021-07-15 15:25:23 | 2021-08-29 10:44:13
9900239410 | R1455 | PACKING | 0000 | TMP | TMP | GEN | TMP | PACKING: GLAND;CTRL VLV;35-35212 3INX150 | PACKING: TYPE GLAND, EQUIPMENT NAME CONTROL VALVE, EQUIPMENT TYPE/MODEL 35-35212, 3 IN X 150 PSI, MANUFACTURER MASONEILAN, MANUFACTURER REFERENCE 005675-798-913H | QA | EA |  |  |  |  | bursah | R05 | 2021-07-15 15:25:23 | 2021-08-29 10:39:25
9900239411 | R1455 | PACKING | 0000 | TMP | TMP | GEN | TMP | PACKING: GLAND;CTRL VLV;35-35112 4INX150 | PACKING: TYPE GLAND, EQUIPMENT NAME CONTROL VALVE, EQUIPMENT TYPE/MODEL 35-35112, 4 IN X 150 PSI, MANUFACTURER MASONEILAN, MANUFACTURER REFERENCE 005675-798-913H | QA | EA |  |  |  |  | bursah | R05 | 2021-07-15 15:25:23 | 2021-08-29 10:39:20
9900239412 | R1455 | PACKING | 0000 | TMP | TMP | GEN | TMP | PACKING: GLAND;CTRL VLV;005675-809-913H | PACKING: TYPE GLAND, EQUIPMENT NAME CONTROL VALVE, EQUIPMENT TYPE/MODEL FV-122/LV-471 A/B, MANUFACTURER MASONEILAN, MANUFACTURER REFERENCE 005675-809-913H | QA | EA |  |  |  |  | bursah | R05 | 2021-07-15 15:25:23 | 2021-08-29 10:38:33
9900239413 | R1517 | PIN | 0000 | TMP | TMP | GEN | TMP | PIN: GROOVED;CTRL VALVE;971342010250H | PIN: TYPE GROOVED, EQUIPMENT NAME CONTROL VALVE, EQUIPMENT TYPE/MODEL 525-2 IN-150 PSI, MANUFACTURER REFERENCE 971342010250H, POS 108 | QA | EA |  |  |  |  | syaiful | R13 | 2021-07-15 15:25:23 | 2021-11-20 09:28:14
9900239414 | R1517 | PIN | 0000 | TMP | TMP | GEN | TMP | PIN: GROOVED;CTRL VALVE;971342015250H | PIN: TYPE GROOVED, EQUIPMENT NAME CONTROL VALVE, MANUFACTURER FISHER, MANUFACTURER REFERENCE 971342015250H, POS 84 | QA | EA |  |  |  |  | syaiful | R13 | 2021-07-15 15:25:23 | 2021-11-20 09:24:12
9900239415 | R1517 | PIN | 0000 | TMP | TMP | GEN | TMP | PIN: GROOVED;CTRL VALVE;971342016250H | PIN: TYPE GROOVED, EQUIPMENT NAME CONTROL VALVE, MANUFACTURER MASONEILAN, MANUFACTURER REFERENCE 971342016250H | QA1 | EA |  |  |  |  | bursah | R07 | 2021-07-15 15:25:23 | 2021-10-19 20:26:28
9900239416 | R1517 | PIN | 0000 | TMP | TMP | GEN | TMP | PIN: GROOVED;CTRL VALVE;971342121250H | PIN: TYPE GROOVED, EQUIPMENT NAME CONTROL VALVE, EQUIPMENT TYPE/MODEL 35-35112-2 IN-150 PSI, MANUFACTURER FISHER, MANUFACTURER REFERENCE 971342121250H, POS 50 | QA | EA |  |  |  |  | syaiful | R13 | 2021-07-15 15:25:23 | 2021-11-20 09:27:27
9900239418 | R1560 | PLUG | 0000 | TMP | TMP | GEN | TMP | PLUG: | PLUG: EQUIPMENT NAME CONTROL VALVE, EQUIPMENT TYPE/MODEL 35-35112, MANUFACTURER MASONEILAN, MANUFACTURER REFERENCE 035004104567H | CAT | EA |  |  |  |  | bursah | R13 | 2021-07-15 15:25:23 | 2021-08-07 14:31:27
9900239419 | R1568 | PLUG,VALVE | 0000 | TMP | TMP | GEN | TMP | PLUG,VALVE: | PLUG: VALVE, VALVE SIZE 3 IN, SPECIAL FEATURES 21K, LODB, MANUFACTURER MASONEILAN, MANUFACTURER REFERENCE 021003-303-208H | CAT | EA |  |  |  |  | syaiful | R13 | 2021-07-15 15:25:23 | 2021-10-31 20:49:53
9900239420 | R1560 | PLUG | 0000 | TMP | TMP | GEN | TMP | PLUG: | PLUG: SPECIAL FEATURES LODB 8 | CAT | EA |  |  |  |  | bSXVchTrki | R14 | 2021-07-15 15:25:23 | 2021-12-07 13:45:49
9900239421 | R1560 | PLUG | 0000 | TMP | TMP | GEN | TMP | PLUG: | PLUG: SIZE 1-1/2 IN | CAT | EA |  |  |  |  | 2zAOHdDtW9 |  | 2021-07-15 15:25:23 | 2021-12-09 16:21:33
9900239422 | R1560 | PLUG | 0000 | TMP | TMP | GEN | TMP | PLUG: | PLUG: TYPE 10K, EQUIPMENT NAME CONTROL VALVE, EQUIPMENT TYPE/MODEL 2 IN X 150 PSI, MANUFACTURER MASONEILAN, MANUFACTURER REFERENCE 010134023163H | CAT | EA |  |  |  |  | bursah | R13 | 2021-07-15 15:25:23 | 2021-08-08 14:13:37
9900239423 | R1568 | PLUG,VALVE | 0000 | TMP | TMP | GEN | TMP | PLUG,VALVE: | PLUG: VALVE, VALVE STYLE GLOBE, EQUIPMENT NAME CONTROL VALVE, EQUIPMENT TYPE/MODEL 35-35112-2 IN-150 PSI, MANUFACTURER MASONEILAN, MANUFACTURER REFERENCE 435002-104-567H, POS 130 | CAT | EA |  |  |  |  | syaiful | R13 | 2021-07-15 15:25:23 | 2021-10-31 21:00:13
9900239424 | R1560 | PLUG | 0000 | TMP | TMP | GEN | TMP | PLUG: | PLUG: TYPE 35K, EQUIPMENT NAME CONTROL VALVE, EQUIPMENT TYPE/MODEL 35-35212, 3 IN X 150 PSI, MANUFACTURER MASONEILAN, MANUFACTURER REFERENCE 035003104587H | CAT | EA |  |  |  |  | bursah | R13 | 2021-07-15 15:25:23 | 2021-08-08 14:17:33
9900239425 | R1586 | POSITIONER,VALVE | 0000 | TMP | TMP | GEN | TMP | POSITIONER,VALVE: | POSITIONER: VALVE, TYPE PNEUMATIC, INPUT RANGE 3-15 PSI | CAT | EA |  |  |  |  | ZgH3cidbSh | R14 | 2021-07-15 15:25:23 | 2021-12-07 14:35:21
9900239426 | R0234 | BOARD,PRINTED CIRCUIT | 0000 | TMP | TMP | GEN | TMP | BOARD,CIRCUIT: ROTORK | BOARD: PRINTED CIRCUIT, FUNCTION POWER, EQUIPMENT NAME ELECTRIC ACTUATOR, EQUIPMENT SERIAL NUMBER 97H345990201244, MANUFACTURER ROTORK, MANUFACTURER REFERENCE 34599 | CAT | EA |  |  |  |  | akmal | R15 | 2021-07-15 15:25:23 | 2021-12-06 21:22:28
9900239427 | 08505 | REDUCER,PIPE | 4935 | TMP | TMP | GEN | TMP | REDUCER: CONC;36X28IN;WPB;BW;WELD;BLK | REDUCER: PIPE, TYPE CONCENTRIC, SIZE 36 X 28 IN, CONNECTION BUTTWELD, MATERIAL CARBON STEEL, SPECIFICATION ASTM A234, GRADE WPB, FINISH BLACK OXIDE, STRUCTURE WELDED, INDUSTRY STANDARD ASME B16.9, SPECIAL FEATURES 0.438 IN THK | CAT | EA |  |  |  |  | syaiful | R12 | 2021-07-15 15:25:23 | 2021-11-12 09:37:24
9900239428 | 08505 | REDUCER,PIPE | 4730 | TMP | TMP | GEN | TMP | REDUCER: CONC;42X28IN;XS;WPB;BW;WELD;BLK | REDUCER: PIPE, TYPE CONCENTRIC, SIZE 42 X 28 IN, CONNECTION BUTTWELD, RATING SCH XS, MATERIAL CARBON STEEL, SPECIFICATION ASTM A234, GRADE WPB, FINISH BLACK OXIDE, STRUCTURE WELDED, INDUSTRY STANDARD ASME B16.9 | QA | EA |  |  |  |  | syaiful | R03 | 2021-07-15 15:25:23 | 2021-08-14 22:51:50
9900239429 | 08505 | REDUCER,PIPE | 4935 | TMP | TMP | GEN | TMP | REDUCER: CONC;42X36IN;WPB;BW;WELD;BLK | REDUCER: PIPE, TYPE CONCENTRIC, SIZE 42 X 36 IN, CONNECTION BUTTWELD, MATERIAL CARBON STEEL, SPECIFICATION ASTM A234, GRADE WPB, FINISH BLACK OXIDE, STRUCTURE WELDED, INDUSTRY STANDARD ASME B16.9, SPECIAL FEATURES 0.5 IN THK | CAT | EA |  |  |  |  | syaiful | R12 | 2021-07-15 15:25:23 | 2021-11-12 09:38:09
9900239430 | 08505 | REDUCER,PIPE | 4730 | TMP | TMP | GEN | TMP | REDUCER: CONC;20X16IN;S60;WPB;BW;SMLS | REDUCER: PIPE, TYPE CONCENTRIC, SIZE 20 X 16 IN, CONNECTION BUTTWELD, RATING SCH 60, MATERIAL CARBON STEEL, SPECIFICATION ASTM A234, GRADE WPB, FINISH BLACK OXIDE, STRUCTURE SEAMLESS, INDUSTRY STANDARD ASME B16.9 | QA | EA |  |  |  |  | syaiful | R03 | 2021-07-15 15:25:23 | 2021-07-21 13:49:59
9900239431 | 08505 | REDUCER,PIPE | 4730 | TMP | TMP | GEN | TMP | REDUCER: CONC;2X1-1/2IN;STD;WPB;BW;WELD | REDUCER: PIPE, TYPE CONCENTRIC, SIZE 2 X 1-1/2 IN, CONNECTION BUTTWELD, RATING SCH STD, MATERIAL CARBON STEEL, SPECIFICATION ASTM A234, GRADE WPB, FINISH BLACK OXIDE, STRUCTURE WELDED, INDUSTRY STANDARD ASME B16.9 | QA | EA |  |  |  |  | syaiful | R03 | 2021-07-15 15:25:23 | 2021-08-15 14:00:31
9900239432 | 08505 | REDUCER,PIPE | 4730 | TMP | TMP | GEN | TMP | REDUCER: CONC;3X2IN;STD;WPB;BW;SMLS;BLK | REDUCER: PIPE, TYPE CONCENTRIC, SIZE 3 X 2 IN, CONNECTION BUTTWELD, RATING SCH STD, MATERIAL CARBON STEEL, SPECIFICATION ASTM A234, GRADE WPB, FINISH BLACK OXIDE, STRUCTURE SEAMLESS, INDUSTRY STANDARD ASME B16.9 | QA | EA |  |  |  |  | syaiful | R03 | 2021-07-15 15:25:23 | 2021-07-21 13:48:17
9900239433 | 08505 | REDUCER,PIPE | 4730 | TMP | TMP | GEN | TMP | REDUCER: CONC;24X14IN;STD;WPB;BW;SMLS | REDUCER: PIPE, TYPE CONCENTRIC, SIZE 24 X 14 IN, CONNECTION BUTTWELD, RATING SCH STD, MATERIAL CARBON STEEL, SPECIFICATION ASTM A234, GRADE WPB, FINISH BLACK OXIDE, STRUCTURE SEAMLESS, INDUSTRY STANDARD ASME B16.9 | QA | EA |  |  |  |  | syaiful | R03 | 2021-07-15 15:25:23 | 2021-07-21 13:47:38
9900239434 | 08505 | REDUCER,PIPE | 4730 | TMP | TMP | GEN | TMP | REDUCER: CONC;14X12IN;STD;WPB;BW;SMLS | REDUCER: PIPE, TYPE CONCENTRIC, SIZE 14 X 12 IN, CONNECTION BUTTWELD, RATING SCH STD, MATERIAL CARBON STEEL, SPECIFICATION ASTM A234, GRADE WPB, FINISH BLACK OXIDE, STRUCTURE SEAMLESS, INDUSTRY STANDARD ASME B16.9 | QA | EA |  |  |  |  | syaiful | R03 | 2021-07-15 15:25:23 | 2021-07-21 13:46:57
9900239435 | 08505 | REDUCER,PIPE | 4730 | TMP | TMP | GEN | TMP | REDUCER: CONC;20X14IN;STD;WPB;BW;SMLS | REDUCER: PIPE, TYPE CONCENTRIC, SIZE 20 X 14 IN, CONNECTION BUTTWELD, RATING SCH STD, MATERIAL CARBON STEEL, SPECIFICATION ASTM A234, GRADE WPB, FINISH BLACK OXIDE, STRUCTURE SEAMLESS, INDUSTRY STANDARD ASME B16.9 | QA | EA |  |  |  |  | syaiful | R03 | 2021-07-15 15:25:23 | 2021-08-10 21:50:19
9900239436 | 08505 | REDUCER,PIPE | 4730 | TMP | TMP | GEN | TMP | REDUCER: CONC;24X18IN;STD;WPB;BW;SMLS | REDUCER: PIPE, TYPE CONCENTRIC, SIZE 24 X 18 IN, CONNECTION BUTTWELD, RATING SCH STD, MATERIAL CARBON STEEL, SPECIFICATION ASTM A234, GRADE WPB, FINISH BLACK OXIDE, STRUCTURE SEAMLESS, INDUSTRY STANDARD ASME B16.9 | QA | EA |  |  |  |  | syaiful | R03 | 2021-07-15 15:25:23 | 2021-07-21 13:45:12
9900239437 | 08505 | REDUCER,PIPE | 0000 | TMP | TMP | GEN | TMP | REDUCER: ECC;BW;WELD;GLV | REDUCER: PIPE, TYPE ECCENTRIC, SIZE 42 X 30 IN, CONNECTION BUTTWELD, RATING 0.406 IN THK, MATERIAL CARBON STEEL, SPECIFICATION ASTM A234, GRADE WPB-W, FINISH GALVANIZED, STRUCTURE WELDED, INDUSTRY STANDARD ASME B16.9 | CAT | EA |  |  |  |  | bursah |  | 2021-07-15 15:25:23 | 2021-12-09 19:00:39
9900239438 | 08505 | REDUCER,PIPE | 4730 | Stock | TMP | GEN | TMP | REDUCER: ECC;30X20IN;WPB;BW;WELD;GLV | REDUCER: PIPE, TYPE ECCENTRIC, SIZE 30 X 20 IN, CONNECTION BUTTWELD, RATING 0.562 IN THK, MATERIAL CARBON STEEL, SPECIFICATION ASTM A234, GRADE WPB, FINISH GALVANIZED, STRUCTURE WELDED, INDUSTRY STANDARD ASME B16.9 | CAT | EA |  |  |  |  | bursah |  | 2021-07-15 15:25:23 | 2021-12-09 19:04:37
9900239439 | 08505 | REDUCER,PIPE | 4730 | TMP | TMP | GEN | TMP | REDUCER: ECC;30X24IN;S30;WPB;BW;SMLS;BLK | REDUCER: PIPE, TYPE ECCENTRIC, SIZE 30 X 24 IN, CONNECTION BUTTWELD, RATING SCH 30, MATERIAL CARBON STEEL, SPECIFICATION ASTM A234, GRADE WPB, FINISH BLACK OXIDE, STRUCTURE SEAMLESS, INDUSTRY STANDARD ASME B16.9 | QA | EA |  |  |  |  | syaiful | R03 | 2021-07-15 15:25:23 | 2021-07-22 09:26:04
9900239440 | 08505 | REDUCER,PIPE | 4730 | TMP | TMP | GEN | TMP | REDUCER: ECC;24X20IN;S30;WPB;BW;SMLS;BLK | REDUCER: PIPE, TYPE ECCENTRIC, SIZE 24 X 20 IN, CONNECTION BUTTWELD, RATING SCH 30, MATERIAL CARBON STEEL, SPECIFICATION ASTM A234, GRADE WPB, FINISH BLACK OXIDE, STRUCTURE SEAMLESS, INDUSTRY STANDARD ASME B16.9 | QA | EA |  |  |  |  | syaiful | R03 | 2021-07-15 15:25:23 | 2021-07-21 13:43:14
9900239441 | 08505 | REDUCER,PIPE | 4730 | TMP | TMP | GEN | TMP | REDUCER: ECC;18X16IN;S60;WPB;BW;SMLS;BLK | REDUCER: PIPE, TYPE ECCENTRIC, SIZE 18 X 16 IN, CONNECTION BUTTWELD, RATING SCH 60, MATERIAL CARBON STEEL, SPECIFICATION ASTM A234, GRADE WPB, FINISH BLACK OXIDE, STRUCTURE SEAMLESS, INDUSTRY STANDARD ASME B16.9 | QA | EA |  |  |  |  | syaiful | R03 | 2021-07-15 15:25:23 | 2021-07-21 13:42:24
9900239442 | 08505 | REDUCER,PIPE | 4730 | TMP | TMP | GEN | TMP | REDUCER: ECC;18X16IN;S80;WPB;BW;SMLS;BLK | REDUCER: PIPE, TYPE ECCENTRIC, SIZE 18 X 16 IN, CONNECTION BUTTWELD, RATING SCH 80, MATERIAL CARBON STEEL, SPECIFICATION ASTM A234, GRADE WPB, FINISH BLACK OXIDE, STRUCTURE SEAMLESS, INDUSTRY STANDARD ASME B16.9 | QA | EA |  |  |  |  | syaiful | R03 | 2021-07-15 15:25:23 | 2021-07-21 13:41:15
9900239443 | 08505 | REDUCER,PIPE | 4730 | TMP | TMP | GEN | TMP | REDUCER: ECC;20X10IN;S80;WPB;BW;SMLS;BLK | REDUCER: PIPE, TYPE ECCENTRIC, SIZE 20 X 10 IN, CONNECTION BUTTWELD, RATING SCH 80, MATERIAL CARBON STEEL, SPECIFICATION ASTM A234, GRADE WPB, FINISH BLACK OXIDE, STRUCTURE SEAMLESS, INDUSTRY STANDARD ASME B16.9 | QA | EA |  |  |  |  | syaiful | R03 | 2021-07-15 15:25:23 | 2021-07-21 13:40:24
9900239445 | 08505 | REDUCER,PIPE | 4730 | TMP | TMP | GEN | TMP | REDUCER: ECC;3X2IN;STD;WPB;BW;SMLS;BLK | REDUCER: PIPE, TYPE ECCENTRIC, SIZE 3 X 2 IN, CONNECTION BUTTWELD, RATING SCH STD, MATERIAL CARBON STEEL, SPECIFICATION ASTM A234, GRADE WPB, FINISH BLACK OXIDE, STRUCTURE SEAMLESS, INDUSTRY STANDARD ASME B16.9 | QA | EA |  |  |  |  | syaiful | R03 | 2021-07-15 15:25:23 | 2021-07-21 13:39:33
9900239446 | 08505 | REDUCER,PIPE | 4730 | TMP | TMP | GEN | TMP | REDUCER: ECC;12X10IN;STD;WPB;BW;SMLS;BLK | REDUCER: PIPE, TYPE ECCENTRIC, SIZE 12 X 10 IN, CONNECTION BUTTWELD, RATING SCH STD, MATERIAL CARBON STEEL, SPECIFICATION ASTM A234, GRADE WPB, FINISH BLACK OXIDE, STRUCTURE SEAMLESS, INDUSTRY STANDARD ASME B16.9 | QA | EA |  |  |  |  | bursah | R03 | 2021-07-15 15:25:23 | 2021-07-30 11:28:07
9900239447 | 08505 | REDUCER,PIPE | 4730 | TMP | TMP | GEN | TMP | REDUCER: ECC;20X10IN;STD;WPB;BW;SMLS;BLK | REDUCER: PIPE, TYPE ECCENTRIC, SIZE 20 X 10 IN, CONNECTION BUTTWELD, RATING SCH STD, MATERIAL CARBON STEEL, SPECIFICATION ASTM A234, GRADE WPB, FINISH BLACK OXIDE, STRUCTURE SEAMLESS, INDUSTRY STANDARD ASME B16.9 | QA | EA |  |  |  |  | syaiful | R03 | 2021-07-15 15:25:23 | 2021-07-21 13:38:26
9900239448 | 08505 | REDUCER,PIPE | 4730 | TMP | TMP | GEN | TMP | REDUCER: ECC;24X14IN;STD;WPB;BW;SMLS;BLK | REDUCER: PIPE, TYPE ECCENTRIC, SIZE 24 X 14 IN, CONNECTION BUTTWELD, RATING SCH STD, MATERIAL CARBON STEEL, SPECIFICATION ASTM A234, GRADE WPB, FINISH BLACK OXIDE, STRUCTURE SEAMLESS, INDUSTRY STANDARD ASME B16.9 | QA | EA |  |  |  |  | syaiful | R03 | 2021-07-15 15:25:23 | 2021-07-21 13:37:16
9900239449 | 08505 | REDUCER,PIPE | 4730 | TMP | TMP | GEN | TMP | REDUCER: ECC;36X20IN;STD;WPB;BW;WELD;BLK | REDUCER: PIPE, TYPE ECCENTRIC, SIZE 36 X 20 IN, CONNECTION BUTTWELD, RATING SCH STD, MATERIAL CARBON STEEL, SPECIFICATION ASTM A234, GRADE WPB, FINISH BLACK OXIDE, STRUCTURE WELDED, INDUSTRY STANDARD ASME B16.9 | QA | EA |  |  |  |  | syaiful | R03 | 2021-07-15 15:25:23 | 2021-08-13 22:40:18
9900239452 | R1698 | REGULATOR,FILTER | 0000 | TMP | TMP | GEN | TMP | REGULATOR,FILTER: | REGULATOR: FILTER, TYPE AIR, INLET PRESSURE 250 PSI MAX, SIZE/CONNECTION 1/4 IN NPT, BODY MATERIAL ALUMINUM | CAT | EA |  |  |  |  | aa52LvePHS | R12 | 2021-07-15 15:25:23 | 2021-11-24 10:32:55
9900239455 | R1697 | REGULATOR | 0000 | TMP | TMP | GEN | TMP | REGULATOR: | REGULATOR: TYPE AIR, RATING 5-40 PSI, SIZE/CONNECTION 1/4 IN | CAT | EA |  |  |  |  | OK8cGFT5ze | R14 | 2021-07-15 15:25:23 | 2021-12-07 18:00:02
9900239456 | R1697 | REGULATOR | 0000 | TMP | TMP | GEN | TMP | REGULATOR: | REGULATOR: TYPE AIR SET, SIZE/CONNECTION 1/4 IN, SPECIAL FEATURES RANGE:5-100 PSI | CAT | EA |  |  |  |  | 2zAOHdDtW9 | R14 | 2021-07-15 15:25:23 | 2021-12-07 21:23:58
9900239457 | R1702 | RELAY | 0000 | TMP | TMP | GEN | TMP | RELAY: | RELAY: TYPE HC4, COIL VOLTAGE 220 VAC, SPECIAL FEATURES 24 WATT | CAT | EA |  |  |  |  | 2zAOHdDtW9 | R14 | 2021-07-15 15:25:23 | 2021-12-07 21:38:41
9900239458 | R0232 | BOARD | 0000 | TMP | TMP | GEN | TMP | BOARD: | BOARD: TYPE PC BOARD, SPECIAL FEATURES C/W 2 X MECHANICAL SWITCHES AND 4-20 MA TRANSMITTER, USAGE DESIGN FOR FEEDBACK UNIT PMV TYPE F5-420, MANUFACTURER FLOWSERVE, MANUFACTURER REFERENCE 28178 | CAT | EA |  |  |  |  | efGpWpprGQ | R14 | 2021-07-15 15:25:23 | 2021-12-07 14:45:07
9900239459 | R1443 | O-RING | 5331 | Stock | K85 | GEN | TMP | O-RING: CTRL VALVE;35-35112-2IN X 150PSI | O-RING: EQUIPMENT NAME CONTROL VALVE, EQUIPMENT TYPE/MODEL 35-35112, 2 IN X 150 PSI, MANUFACTURER MASONEILAN, MANUFACTURER REFERENCE 971886-004-697H, POS 123 | QA | EA |  |  |  |  | syaiful | R10 | 2021-07-15 15:25:23 | 2021-11-21 12:22:50
9900239460 | R1443 | O-RING | 5331 | Stock | K85 | GEN | TMP | O-RING: CTRL VALVE;33-36324-6IN X 150PSI | O-RING: EQUIPMENT NAME CONTROL VALVE, EQUIPMENT TYPE/MODEL 33-36324, 6 IN X 150 PSI, MANUFACTURER MASONEILAN, MANUFACTURER REFERENCE 971886-006-697H, POS 102 | QA | EA |  |  |  |  | syaiful | R10 | 2021-07-15 15:25:23 | 2021-11-21 12:25:15
9900239461 | R1443 | O-RING | 5331 | Stock | K85 | GEN | TMP | O-RING: CTRL VALVE;471886-006-697H | O-RING: EQUIPMENT NAME CONTROL VALVE, MANUFACTURER MASONEILAN, MANUFACTURER REFERENCE 471886-006-697H | QA | EA |  |  |  |  | bursah | R10 | 2021-07-15 15:25:23 | 2021-11-21 12:26:23
9900239462 | R1443 | O-RING | 5331 | Stock | K85 | GEN | TMP | O-RING: CTRL VALVE;33-36324-6IN X 150PSI | O-RING: EQUIPMENT NAME CONTROL VALVE, EQUIPMENT TYPE/MODEL 33-36324, 6 IN X 150 PSI, MANUFACTURER MASONEILAN, MANUFACTURER REFERENCE 971886-010-697H | QA | EA |  |  |  |  | bursah | R10 | 2021-07-15 15:25:23 | 2021-11-21 12:25:47
9900239463 | R1443 | O-RING | 5331 | Stock | K85 | GEN | TMP | O-RING: CTRL VALVE;35-35212-3IN X 250PSI | O-RING: EQUIPMENT NAME CONTROL VALVE, EQUIPMENT TYPE/MODEL 35-35212, 3 IN X 250 PSI, MANUFACTURER MASONEILAN, MANUFACTURER REFERENCE 971886-010-697H | QA | EA |  |  |  |  | bursah | R10 | 2021-07-15 15:25:23 | 2021-11-21 12:30:49
9900239464 | R1443 | O-RING | 5331 | Stock | K85 | GEN | TMP | O-RING: CTRL VALVE;35-36314-8IN X 150PSI | O-RING: EQUIPMENT NAME CONTROL VALVE, EQUIPMENT TYPE/MODEL 35-36314, 8 IN X 150 PSI, MANUFACTURER MASONEILAN, MANUFACTURER REFERENCE 971886-011-697H | QA | EA |  |  |  |  | bursah | R10 | 2021-07-15 15:25:23 | 2021-11-21 12:31:27
9900239465 | R1443 | O-RING | 5331 | Stock | K85 | GEN | TMP | O-RING: CTRL VALVE;35-35212-3IN X 250PSI | O-RING: EQUIPMENT NAME CONTROL VALVE, EQUIPMENT TYPE/MODEL 35-35212, 3 IN X 250 PSI, MANUFACTURER MASONEILAN, MANUFACTURER REFERENCE 971886-011-697H | QA | EA |  |  |  |  | bursah | R10 | 2021-07-15 15:25:23 | 2021-11-21 12:30:58
9900239466 | R1443 | O-RING | 5331 | Stock | K85 | GEN | TMP | O-RING: CTRL VALVE;33-3614-8IN X 150PSI | O-RING: EQUIPMENT NAME CONTROL VALVE, EQUIPMENT TYPE/MODEL 33-3614, 8 IN X 150 PSI, MANUFACTURER MASONEILAN, MANUFACTURER REFERENCE 971886-018-697H | QA | EA |  |  |  |  | bursah | R10 | 2021-07-15 15:25:23 | 2021-11-21 12:32:01
9900239467 | R1443 | O-RING | 5331 | Stock | K85 | GEN | TMP | O-RING: CTRL VALVE;35-35112-4IN X 150PSI | O-RING: EQUIPMENT NAME CONTROL VALVE, EQUIPMENT TYPE/MODEL 35-35112, 4 IN X 150 PSI, MANUFACTURER MASONEILAN, MANUFACTURER REFERENCE 971886-018-697H | QA | EA |  |  |  |  | bursah | R06 | 2021-07-15 15:25:23 | 2021-08-28 13:19:57
9900239468 | R1443 | O-RING | 5331 | Stock | K85 | GEN | TMP | O-RING: CTRL VALVE;87-41612 3IN X 300PSI | O-RING: EQUIPMENT NAME CONTROL VALVE, EQUIPMENT TYPE/MODEL 87-41612, 3 IN X 300 PSI, MANUFACTURER MASONEILAN, MANUFACTURER REFERENCE 971886-021-680H | QA | EA |  |  |  |  | bursah | R06 | 2021-07-15 15:25:23 | 2021-08-28 13:20:16
9900239469 | R1443 | O-RING | 5331 | Stock | K85 | GEN | TMP | O-RING: CTRL VALVE;35-35112-6IN X 150PSI | O-RING: EQUIPMENT NAME CONTROL VALVE, EQUIPMENT TYPE/MODEL 35-35112, 6 IN X 150 PSI, MANUFACTURER MASONEILAN, MANUFACTURER REFERENCE 971886-023-697H | QA | EA |  |  |  |  | bursah | R06 | 2021-07-15 15:25:23 | 2021-08-28 13:20:39
9900239470 | R1443 | O-RING | 5331 | Stock | K85 | GEN | TMP | O-RING: CTRL VALVE;35-35111 2IN X 150PSI | O-RING: EQUIPMENT NAME CONTROL VALVE, EQUIPMENT TYPE/MODEL 35-35111, 2 IN X 150 PSI, MANUFACTURER MASONEILAN, MANUFACTURER REFERENCE 971886-039-680H | QA | EA |  |  |  |  | bursah | R06 | 2021-07-15 15:25:23 | 2021-10-13 15:27:45
9900239471 | R1443 | O-RING | 5331 | Stock | K85 | GEN | TMP | O-RING: CTRL VALVE;35-35111 2IN X 150PSI | O-RING: EQUIPMENT NAME CONTROL VALVE, EQUIPMENT TYPE/MODEL 35-35111, 2 IN X 150 PSI, MANUFACTURER MASONEILAN, MANUFACTURER REFERENCE 971886-039-680H | QA | EA |  |  |  |  | bursah | R06 | 2021-07-15 15:25:23 | 2021-08-28 13:21:21
9900239472 | R1443 | O-RING | 5331 | Stock | K85 | GEN | TMP | O-RING: CTRL VALVE;87-41612 3IN X 300PSI | O-RING: EQUIPMENT NAME CONTROL VALVE, EQUIPMENT TYPE/MODEL 87-41612, 3 IN X 300 PSI, MANUFACTURER MASONEILAN, MANUFACTURER REFERENCE 971889-102-680H | QA | EA |  |  |  |  | bursah | R06 | 2021-07-15 15:25:23 | 2021-08-28 13:21:34
9900239473 | R1443 | O-RING | 5331 | Stock | K85 | GEN | TMP | O-RING: CTRL VALVE;971886-102-680H | O-RING: EQUIPMENT NAME CONTROL VALVE, EQUIPMENT TYPE/MODEL 33-37322, MANUFACTURER MASONEILAN, MANUFACTURER REFERENCE 971886-102-680H | QA | EA |  |  |  |  | bursah | R06 | 2021-07-15 15:25:23 | 2021-08-28 13:21:54
9900239474 | R1443 | O-RING | 5331 | Stock | K85 | GEN | TMP | O-RING: CTRL VALVE;35-35112-2IN X 150PSI | O-RING: EQUIPMENT NAME CONTROL VALVE, EQUIPMENT TYPE/MODEL 35-35112, 2 IN X 150 PSI, MANUFACTURER MASONEILAN, MANUFACTURER REFERENCE 971886-121-697H | QA | EA |  |  |  |  | bursah | R06 | 2021-07-15 15:25:23 | 2021-08-28 13:22:11
9900239475 | R1443 | O-RING | 5331 | Stock | K85 | GEN | TMP | O-RING: CTRL VALVE;87-41612 3IN X 300PSI | O-RING: EQUIPMENT NAME CONTROL VALVE, EQUIPMENT TYPE/MODEL 87-41612, 3 IN X 300 PSI, MANUFACTURER MASONEILAN, MANUFACTURER REFERENCE 971886-317-680H | QA | EA |  |  |  |  | bursah | R06 | 2021-07-15 15:25:23 | 2021-08-28 13:22:27
9900239476 | R1443 | O-RING | 5331 | Stock | K85 | GEN | TMP | O-RING: CTRL VALVE;87-41612 3IN X 300PSI | O-RING: EQUIPMENT NAME CONTROL VALVE, EQUIPMENT TYPE/MODEL 87-41612, 3 IN X 300 PSI, MANUFACTURER MASONEILAN, MANUFACTURER REFERENCE 971886-718-680H | QA | EA |  |  |  |  | bursah | R06 | 2021-07-15 15:25:23 | 2021-08-28 13:22:46
9900239477 | R1744 | RING,RETAINING | 0000 | TMP | TMP | GEN | TMP | RING,RETAINING: CTRL VALVE;971881024053H | RING: RETAINING, EQUIPMENT NAME CONTROL VALVE, EQUIPMENT TYPE/MODEL 87-41612-3 IN X 300 PSI, MANUFACTURER MASONEILAN, MANUFACTURER REFERENCE 971881024053H | QA | EA |  |  |  |  | bursah | R05 | 2021-07-15 15:25:23 | 2021-09-08 13:10:54
9900239478 | R1744 | RING,RETAINING | 0000 | TMP | TMP | GEN | TMP | RING,RETAINING: CTRL VALVE;971881054181H | RING: RETAINING, EQUIPMENT NAME CONTROL VALVE, EQUIPMENT TYPE/MODEL 90-35212-3 IN X 150 PSI, MANUFACTURER MASONEILAN, MANUFACTURER REFERENCE 971881054181H | QA | EA |  |  |  |  | bursah | R05 | 2021-07-15 15:25:23 | 2021-09-08 13:27:54
9900239479 | R1744 | RING,RETAINING | 0000 | TMP | TMP | GEN | TMP | RING,RETAINING: CTRL VALVE;971881108053H | RING: RETAINING, EQUIPMENT NAME CONTROL VALVE, EQUIPMENT TYPE/MODEL 87-41612-3 IN X 300 PSI, MANUFACTURER MASONEILAN, MANUFACTURER REFERENCE 971881108053H | QA | EA |  |  |  |  | bursah | R05 | 2021-07-15 15:25:23 | 2021-09-08 13:27:54
9900239480 | R1744 | RING,RETAINING | 0000 | TMP | TMP | GEN | TMP | RING,RETAINING: CTRL VALVE;971881110805H | RING: RETAINING, EQUIPMENT NAME CONTROL VALVE, EQUIPMENT TYPE/MODEL 35-35112-3 IN X 150 PSI, MANUFACTURER MASONEILAN, MANUFACTURER REFERENCE 971881110805H | QA | EA |  |  |  |  | bursah | R05 | 2021-07-15 15:25:23 | 2021-09-08 13:27:54
9900239481 | R1744 | RING,RETAINING | 0000 | TMP | TMP | GEN | TMP | RING,RETAINING: CTRL VALVE;971881116053H | RING: RETAINING, EQUIPMENT NAME CONTROL VALVE, EQUIPMENT TYPE/MODEL 35-35111-2 IN X 150 PSI, MANUFACTURER MASONEILAN, MANUFACTURER REFERENCE 971881116053H | QA | EA |  |  |  |  | bursah | R05 | 2021-07-15 15:25:23 | 2021-09-08 13:27:54
9900239482 | R1744 | RING,RETAINING | 0000 | TMP | TMP | GEN | TMP | RING,RETAINING: CTRL VALVE;971881052181H | RING: RETAINING, EQUIPMENT NAME CONTROL VALVE, EQUIPMENT TYPE/MODEL 35-35112-3 IN X 150 PSI, MANUFACTURER MASONEILAN, MANUFACTURER REFERENCE 971881052181H | QA | EA |  |  |  |  | bursah | R05 | 2021-07-15 15:25:23 | 2021-09-08 13:27:54
9900239483 | R1744 | RING,RETAINING | 0000 | TMP | TMP | GEN | TMP | RING,RETAINING: CTRL VALVE;971881054181H | RING: RETAINING, EQUIPMENT NAME CONTROL VALVE, EQUIPMENT TYPE/MODEL 35-35112-2 IN X 150 PSI, MANUFACTURER MASONEILAN, MANUFACTURER REFERENCE 971881054181H | QA | EA |  |  |  |  | bursah | R05 | 2021-07-15 15:25:23 | 2021-09-08 13:27:54
9900239484 | R1744 | RING,RETAINING | 0000 | TMP | TMP | GEN | TMP | RING,RETAINING: CTRL VALVE;971881055181H | RING: RETAINING, EQUIPMENT NAME CONTROL VALVE, EQUIPMENT TYPE/MODEL 35-35112-4 IN X 150 PSI, MANUFACTURER MASONEILAN, MANUFACTURER REFERENCE 971881055181H | QA | EA |  |  |  |  | bursah | R05 | 2021-07-15 15:25:23 | 2021-09-08 13:27:54
9900239485 | R1744 | RING,RETAINING | 0000 | Stock | K58 | GEN | TMP | RING,RETAINING: CTRL VALVE;971881108053H | RING: RETAINING, EQUIPMENT NAME CONTROL VALVE, EQUIPMENT TYPE/MODEL 35-35112-6 IN X 150 PSI, MANUFACTURER MASONEILAN, MANUFACTURER REFERENCE 971881108053H | QA | EA |  |  |  |  | bursah | R05 | 2021-07-15 15:25:23 | 2021-09-28 02:16:14
9900239486 | R1744 | RING,RETAINING | 0000 | TMP | TMP | GEN | TMP | RING,RETAINING: CTRL VALVE;971881056181H | RING: RETAINING, EQUIPMENT NAME CONTROL VALVE, EQUIPMENT TYPE/MODEL 35-35112-6 IN X 150 PSI, MANUFACTURER MASONEILAN, MANUFACTURER REFERENCE 971881056181H | QA | EA |  |  |  |  | bursah | R05 | 2021-07-15 15:25:23 | 2021-09-08 13:27:54
9900239487 | R1744 | RING,RETAINING | 0000 | TMP | TMP | GEN | TMP | RING,RETAINING: CTRL VALVE;971881132181H | RING: RETAINING, EQUIPMENT NAME CONTROL VALVE, EQUIPMENT TYPE/MODEL 30-30252-8 IN X 150 PSI, MANUFACTURER MASONEILAN, MANUFACTURER REFERENCE 971881132181H | QA | EA |  |  |  |  | bursah | R05 | 2021-07-15 15:25:23 | 2021-09-08 13:27:54
9900239488 | R0955 | GAUGE,DIFFERENTIAL PRESSURE | 0000 | TMP | TMP | GEN | TMP | GAUGE,DIFFERENTIAL PRESSURE: | GAUGE: DIFFERENTIAL PRESSURE, USAGE DESIGN ROTAMETERS | CAT | EA |  |  |  |  | ZgH3cidbSh | R15 | 2021-07-15 15:25:23 | 2021-12-08 17:36:34
9900239489 | R1082 | HOLDER,FUSE | 0000 | TMP | TMP | GEN | TMP | HOLDER,FUSE: | HOLDER: FUSE, AMPERAGE 32A, VOLTAGE 415VAC, SPECIAL FEATURES 3.5WATTS | CAT | EA |  |  |  |  | ZgH3cidbSh | R14 | 2021-07-15 15:25:23 | 2021-12-07 13:47:36
9900239490 | R1740 | RING | 0000 | TMP | TMP | GEN | TMP | RING: SEAL;CTRL VALVE;036003061655H | RING: TYPE SEAL, EQUIPMENT NAME CONTROL VALVE, MANUFACTURER MASONEILAN, MANUFACTURER REFERENCE 036003061655H | QA | EA |  |  |  |  | bursah | R10 | 2021-07-15 15:25:23 | 2021-11-23 09:45:53
9900239491 | R1740 | RING | 0000 | TMP | TMP | GEN | TMP | RING: SEAL;INNER;VALVE;PV-6541-4IN | RING: TYPE SEAL, USAGE DESIGN INNER, EQUIPMENT NAME STATION RECYCLE VALVE, EQUIPMENT TYPE/MODEL PV-6541, 88-41614, 4 IN X 1500 PSI, EQUIPMENT SERIAL NUMBER S332436-1, MANUFACTURER MASONEILAN | QA | EA |  |  |  |  | bursah | R10 | 2021-07-15 15:25:23 | 2021-11-23 11:39:08
9900239492 | R1740 | RING | 0000 | TMP | TMP | GEN | TMP | RING: SEAL;OUTER;VALVE;PV-6541-4IN | RING: TYPE SEAL, USAGE DESIGN OUTER, EQUIPMENT NAME STATION RECYCLE VALVE, EQUIPMENT TYPE/MODEL PV-6541, 88-41614, 4 IN X 1500 PSI, EQUIPMENT SERIAL NUMBER S332436-1, MANUFACTURER MASONEILAN | QA | EA |  |  |  |  | bursah | R10 | 2021-07-15 15:25:23 | 2021-11-23 11:39:08
9900239493 | R1740 | RING | 0000 | TMP | TMP | GEN | TMP | RING: RAD SEAL;CTRL VALVE;30-30252-6IN | RING: TYPE RADIAL SEAL, EQUIPMENT NAME CONTROL VALVE, EQUIPMENT TYPE/MODEL 30-30252, 6 IN X 150 PSI, MANUFACTURER MASONEILAN, MANUFACTURER REFERENCE 400091075680H | QA | EA |  |  |  |  | bursah | R10 | 2021-07-15 15:25:23 | 2021-11-23 11:40:28
9900239494 | R2311 | WASHER,SEALING | 0000 | TMP | TMP | GEN | TMP | WASHER,SEAL: CTRL VALVE;87-41612-3IN | WASHER: SEALING, EQUIPMENT NAME CONTROL VALVE, EQUIPMENT TYPE/MODEL 87-41612, 3 IN X 300 PSI, MANUFACTURER MASONEILAN, MANUFACTURER REFERENCE 95150803288H | QA1 | EA |  |  |  |  | bursah | R10 | 2021-07-15 15:25:23 | 2021-10-31 09:18:04
9900239495 | R1836 | SEAT,VALVE | 0000 | Stock | K77 | GEN | TMP | SEAT,VALVE: 1-1/2X150PSI;021001362163H | SEAT: VALVE, EQUIPMENT NAME SPRING DIAPHRAGM ACTUATOR, EQUIPMENT TYPE/MODEL 88-21814-1-1/2 IN-150 PSI, MANUFACTURER MASONEILAN, MANUFACTURER REFERENCE 021001362163H | QA | EA |  |  |  |  | syaiful | R13 | 2021-07-15 15:25:23 | 2021-12-11 15:23:27
9900239496 | R1836 | SEAT,VALVE | 0000 | Stock | K77 | GEN | TMP | SEAT,VALVE: 35-35212;3X150;435003180163H | SEAT: VALVE, EQUIPMENT NAME CONTROL VALVE, EQUIPMENT TYPE/MODEL 35-35212-3 IN-150 PSI, MANUFACTURER MASONEILAN, MANUFACTURER REFERENCE 435003180163H | QA | EA |  |  |  |  | syaiful | R13 | 2021-07-15 15:25:23 | 2021-12-11 16:00:19
9900239497 | R1836 | SEAT,VALVE | 0000 | Stock | K77 | GEN | TMP | SEAT,VALVE: 90-35212;3X150;011471306163H | SEAT: VALVE, VALVE STYLE CONTROL VALVE 90-35212, VALVE SIZE 3 IN X 150 PSI, MANUFACTURER MASONEILAN, MANUFACTURER REFERENCE 011471306163H | QA | EA |  |  |  |  | syaiful | R13 | 2021-07-15 15:25:23 | 2021-12-11 16:00:19
9900239498 | R1836 | SEAT,VALVE | 0000 | Stock | K77 | GEN | TMP | SEAT,VALVE: 90-35212;3X150;011471305163H | SEAT: VALVE, VALVE STYLE CONTROL VALVE 90-35212, VALVE SIZE 3 IN X 150 PSI, MANUFACTURER MASONEILAN, MANUFACTURER REFERENCE 011471305163H | QA | EA |  |  |  |  | syaiful | R13 | 2021-07-15 15:25:23 | 2021-12-11 16:00:19
9900239499 | R1836 | SEAT,VALVE | 0000 | Stock | K77 | GEN | TMP | SEAT,VALVE: 8X150PSI;400096878170 | RING: TYPE VALVE SEAT, EQUIPMENT NAME CONTROL VALVE, 8 IN, ADDITIONAL EQUIPMENT DATA 30K, MANUFACTURER MASONEILAN, MANUFACTURER REFERENCE 400096878170, POS 23 | QA | EA |  |  |  |  | syaiful | R13 | 2021-07-15 15:25:23 | 2021-12-11 15:13:33
9900239500 | R1836 | SEAT,VALVE | 0000 | Stock | K77 | GEN | TMP | SEAT,VALVE: 35-35112;2X150 | SEAT: VALVE, VALVE STYLE CONTROL VALVE 35-35112, VALVE SIZE 2 IN X 150 PSI, MANUFACTURER MASONEILAN, MANUFACTURER REFERENCE 435002244163H | CAT | EA |  |  |  |  | jayadi | R13 | 2021-07-15 15:25:23 | 2021-11-22 21:50:10
9900239501 | R1726 | RETAINER | 0000 | TMP | TMP | GEN | TMP | RETAINER: SEAT RING;35-35112-4X150PSI | RETAINER: TYPE SEAT RING, EQUIPMENT NAME CONTROL VALVE, EQUIPMENT TYPE/MODEL 35-35112-4 IN X 150 PSI, MANUFACTURER MASONEILAN, MANUFACTURER REFERENCE 4350042244567H | QA | EA |  |  |  |  | syaiful | R12 | 2021-07-15 15:25:23 | 2021-11-09 16:27:57
9900239502 | R1836 | SEAT,VALVE | 0000 | Stock | K77 | GEN | TMP | SEAT,VALVE: 2X150 | SEAT: VALVE, VALVE STYLE PRESSURE REGULATOR 525, VALVE SIZE 2 IN X 150 PSI, MANUFACTURER MASONEILAN, MANUFACTURER REFERENCE 010234005163H | CAT | EA |  |  |  |  | syaiful | R13 | 2021-07-15 15:25:23 | 2021-11-22 21:51:21
9900239503 | R1836 | SEAT,VALVE | 0000 | Stock | K77 | GEN | TMP | SEAT,VALVE: 90-35212;3X150;011471357567H | SEAT: VALVE, VALVE STYLE CONTROL VALVE 90-35212, VALVE SIZE 3 IN X 150 PSI, MANUFACTURER MASONEILAN, MANUFACTURER REFERENCE 011471357567H | QA | EA |  |  |  |  | syaiful | R13 | 2021-07-15 15:25:23 | 2021-12-11 16:00:19
9900239504 | R1836 | SEAT,VALVE | 0000 | Stock | K77 | GEN | TMP | SEAT,VALVE: | SEAT: VALVE, VALVE STYLE CONTROL VALVE, EQUIPMENT TYPE/MODEL 88-21111-1-1/2 IN-300 PSI, ADDITIONAL EQUIPMENT DATA 21K, CV-1.7, MANUFACTURER MASONEILAN, MANUFACTURER REFERENCE 021000366163H | CAT | EA |  |  |  |  | syaiful | R13 | 2021-07-15 15:25:23 | 2021-11-22 21:42:04
9900239505 | R1836 | SEAT,VALVE | 0000 | Stock | K77 | GEN | TMP | SEAT,VALVE: 87-21814;2X300 | SEAT: VALVE, VALVE STYLE CONTROL VALVE 87-21814, VALVE SIZE 2 IN X 300 PSI, MANUFACTURER MASONEILAN, MANUFACTURER REFERENCE 021002362163H | CAT | EA |  |  |  |  | syaiful | R13 | 2021-07-15 15:25:23 | 2021-11-22 21:43:15
9900239506 | R1836 | SEAT,VALVE | 0000 | Stock | K77 | GEN | TMP | SEAT,VALVE: 35-35112;2X150;011471205567H | SEAT: VALVE, VALVE STYLE CONTROL VALVE 35-35112, VALVE SIZE 2 IN X 150 PSI, MANUFACTURER MASONEILAN, MANUFACTURER REFERENCE 011471205567H | QA | EA |  |  |  |  | syaiful | R09 | 2021-07-15 15:25:23 | 2021-11-09 16:45:15
9900239507 | R1836 | SEAT,VALVE | 0000 | Stock | K77 | GEN | TMP | SEAT,VALVE: 35-35112;2X150;435002180163H | SEAT: VALVE, VALVE STYLE CONTROL VALVE 35-35112, VALVE SIZE 2 IN X 150 PSI, MANUFACTURER MASONEILAN, MANUFACTURER REFERENCE 435002180163H | QA | EA |  |  |  |  | syaiful | R09 | 2021-07-15 15:25:23 | 2021-11-09 16:55:16
9900239508 | R1836 | SEAT,VALVE | 0000 | Stock | K77 | GEN | TMP | SEAT,VALVE: 2X150 | SEAT: VALVE, VALVE STYLE PRESSURE REGULATOR 525, VALVE SIZE 2 IN X 150 PSI, MANUFACTURER MASONEILAN, MANUFACTURER REFERENCE 010234006163H | CAT | EA |  |  |  |  | syaiful | R13 | 2021-07-15 15:25:23 | 2021-11-22 21:44:31
9900239511 | R1836 | SEAT,VALVE | 0000 | Stock | K77 | GEN | TMP | SEAT,VALVE: 88-21111 | SEAT: VALVE, VALVE STYLE CONTROL VALVE 88-21111, VALVE SIZE 1-1/2 IN X 300 PSI, SIZE 3/4 IN ID X 2 IN OD, ADDITIONAL EQUIPMENT DATA 21K, CV-1.7, MANUFACTURER MASONEILAN, MANUFACTURER REFERENCE 021000366163H | CAT | EA |  |  |  |  | syaiful | R13 | 2021-07-15 15:25:23 | 2021-11-22 21:45:17
9900239512 | R1836 | SEAT,VALVE | 0000 | Stock | K77 | GEN | TMP | SEAT,VALVE: 4X150PSI;435004181567H | SEAT: VALVE, VALVE STYLE CONTROL VALVE 35-35112, VALVE SIZE 4 IN X 150 PSI, MANUFACTURER MASONEILAN, MANUFACTURER REFERENCE 435004181567H | QA | EA |  |  |  |  | syaiful | R09 | 2021-07-15 15:25:23 | 2021-11-09 16:51:44
9900239513 | R1834 | SEAT | 0000 | TMP | TMP | GEN | TMP | SEAT: | SEAT: TYPE RING, SIZE 8 IN, 30K, EQUIPMENT NAME CONTROL VALVE, EQUIPMENT TYPE/MODEL 30-30252, 8 IN X 300 PSI, MANUFACTURER MASONEILAN, MANUFACTURER REFERENCE 400092792596H | CAT | EA |  |  |  |  | bursah | R13 | 2021-07-15 15:25:23 | 2021-08-07 16:38:44
9900239514 | R1201 | KIT | 0000 | TMP | TMP | GEN | TMP | KIT: REPAIR;BFLY VALVE;10IN X 600PSI | KIT: TYPE REPAIR, CONTAINS A SEAL RING, CONTAINS B GASKET, CONTAINS C PACKING, EQUIPMENT NAME BUTTERFLY VALVE, EQUIPMENT TYPE/MODEL 10 IN X 600 PSI | QA1 | KI |  |  |  |  | akmal | R07 | 2021-07-15 15:25:23 | 2021-09-13 22:20:29
9900239515 | R1201 | KIT | 0000 | TMP | TMP | GEN | TMP | KIT: REPAIR;BFLY VALVE;12IN X 600PSI | KIT: TYPE REPAIR, CONTAINS A SEAL RING, CONTAINS B GASKET, CONTAINS C PACKING, EQUIPMENT NAME BUTTERFLY VALVE, EQUIPMENT TYPE/MODEL 12 IN X 600 PSI | QA1 | KI |  |  |  |  | akmal | R07 | 2021-07-15 15:25:23 | 2021-09-13 22:20:53
9900239517 | R1201 | KIT | 0000 | TMP | TMP | GEN | TMP | KIT: REPAIR;BFLY VALVE;42IN X 150PSI | KIT: TYPE REPAIR, CONTAINS A SEAL RING, CONTAINS B GASKET, CONTAINS C PACKING, EQUIPMENT NAME BUTTERFLY VALVE, EQUIPMENT TYPE/MODEL 42 IN X 150 PSI | QA1 | KI |  |  |  |  | akmal | R07 | 2021-07-15 15:25:23 | 2021-09-13 22:21:15
9900239518 | R1850 | SHAFT | 0000 | TMP | TMP | GEN | TMP | SHAFT: CTRL VALVE;3 X 35K;035003120163H | SHAFT: EQUIPMENT NAME CONTROL VALVE, EQUIPMENT TYPE/MODEL 3X35K, MANUFACTURER MASONEILAN, MANUFACTURER REFERENCE 035003120163H | QA | EA |  |  |  |  | bursah | R13 | 2021-07-15 15:25:23 | 2021-11-23 13:51:29
9900239519 | R1850 | SHAFT | 0000 | TMP | TMP | GEN | TMP | SHAFT: CTRL VALVE;1/2X35K;035001120163H | SHAFT: EQUIPMENT NAME CONTROL VALVE, EQUIPMENT TYPE/MODEL 1/2 IN X 35K, MANUFACTURER MASONEILAN, MANUFACTURER REFERENCE 035001120163H | QA | EA |  |  |  |  | bursah | R13 | 2021-07-15 15:25:23 | 2021-11-23 13:54:15
9900239520 | R1850 | SHAFT | 0000 | TMP | TMP | GEN | TMP | SHAFT: CTRL VALVE;2X35K;035002120163H | SHAFT: EQUIPMENT NAME CONTROL VALVE, EQUIPMENT TYPE/MODEL 2 IN X 35K, MANUFACTURER MASONEILAN, MANUFACTURER REFERENCE 035002120163H | QA | EA |  |  |  |  | bursah | R13 | 2021-07-15 15:25:23 | 2021-11-23 13:54:38
9900239521 | R1850 | SHAFT | 0000 | TMP | TMP | GEN | TMP | SHAFT: CTRL VALVE;2X35K;035002121215H | SHAFT: EQUIPMENT NAME CONTROL VALVE, EQUIPMENT TYPE/MODEL 2 IN X 35K, MANUFACTURER MASONEILAN, MANUFACTURER REFERENCE 035002121215H | QA | EA |  |  |  |  | bursah | R13 | 2021-07-15 15:25:23 | 2021-11-23 13:55:01
9900239522 | R1850 | SHAFT | 0000 | TMP | TMP | GEN | TMP | SHAFT: CTRL VALVE;4 X 35K;035004120163H | SHAFT: EQUIPMENT NAME CONTROL VALVE, EQUIPMENT TYPE/MODEL 4X35K, MANUFACTURER MASONEILAN, MANUFACTURER REFERENCE 035004120163H | QA | EA |  |  |  |  | bursah | R13 | 2021-07-15 15:25:23 | 2021-11-23 13:55:18
9900239524 | 28335 | O-LET,PIPE | 4730 | TMP | TMP | GEN | TMP | O-LET: SOCKOLET;20X1IN;3000;A105;BLK;SW | O-LET: PIPE, TYPE SOCKOLET, RUN PIPE SIZE 20 IN, OUTLET SIZE 1 IN, RATING 3000 PSI, CONNECTION SOCKET WELD, MATERIAL CARBON STEEL, SPECIFICATION ASTM A105N, FINISH BLACK OXIDE, INDUSTRY STANDARD ASME B16.11 | QA | EA |  |  |  |  | akmal | R03 | 2021-07-15 15:25:23 | 2021-07-23 00:39:16
9900239526 | 28335 | O-LET,PIPE | 4730 | TMP | TMP | GEN | TMP | O-LET: SOCKOLET;24X1IN;3000;A105;GLV;SW | O-LET: PIPE, TYPE SOCKOLET, RUN PIPE SIZE 24 IN, OUTLET SIZE 1 IN, RATING 3000 PSI, CONNECTION SOCKET WELD, MATERIAL CARBON STEEL, SPECIFICATION ASTM A105N, FINISH GALVANIZED, INDUSTRY STANDARD ASME B16.11 | QA | EA |  |  |  |  | akmal | R03 | 2021-07-15 15:25:23 | 2021-07-22 23:53:42
9900239529 | 28335 | O-LET,PIPE | 4730 | TMP | TMP | GEN | TMP | O-LET: SOCKOLET;36X1-1/2IN;3000;A105;BLK | O-LET: PIPE, TYPE SOCKOLET, RUN PIPE SIZE 36 IN, OUTLET SIZE 1-1/2 IN, RATING 3000 PSI, CONNECTION SOCKET WELD, MATERIAL CARBON STEEL, SPECIFICATION ASTM A105N, FINISH BLACK OXIDE, INDUSTRY STANDARD ASME B16.11 | QA | EA |  |  |  |  | akmal | R03 | 2021-07-15 15:25:23 | 2021-07-22 23:54:05
9900239533 | 28335 | O-LET,PIPE | 4730 | TMP | TMP | GEN | TMP | O-LET: SOCKOLET;48X1IN;3000;A105;BLK;SW | O-LET: PIPE, TYPE SOCKOLET, RUN PIPE SIZE 48 IN, OUTLET SIZE 1 IN, RATING 3000 PSI, CONNECTION SOCKET WELD, MATERIAL CARBON STEEL, SPECIFICATION ASTM A105N, FINISH BLACK OXIDE, INDUSTRY STANDARD ASME B16.11 | QA | EA |  |  |  |  | akmal | R03 | 2021-07-15 15:25:23 | 2021-07-22 23:54:37
9900239534 | 28335 | O-LET,PIPE | 4730 | TMP | TMP | GEN | TMP | O-LET: SOCKOLET;6X3/4IN;3000;A105;BLK;SW | O-LET: PIPE, TYPE SOCKOLET, RUN PIPE SIZE 6 IN, OUTLET SIZE 3/4 IN, RATING 3000 PSI, CONNECTION SOCKET WELD, MATERIAL CARBON STEEL, SPECIFICATION ASTM A105N, FINISH BLACK OXIDE, INDUSTRY STANDARD ASME B16.11 | QA | EA |  |  |  |  | akmal | R03 | 2021-07-15 15:25:23 | 2021-07-22 23:55:01
9900239535 | 28335 | O-LET,PIPE | 4730 | TMP | TMP | GEN | TMP | O-LET: SOCKOLET;10X3/4IN;6000;A105;BLK | O-LET: PIPE, TYPE SOCKOLET, RUN PIPE SIZE 10 IN, OUTLET SIZE 3/4 IN, RATING 6000 PSI, CONNECTION SOCKET WELD, MATERIAL CARBON STEEL, SPECIFICATION ASTM A105N, FINISH BLACK OXIDE, INDUSTRY STANDARD ASME B16.11 | QA | EA |  |  |  |  | akmal | R03 | 2021-07-15 15:25:23 | 2021-07-22 23:55:23
9900239536 | 28335 | O-LET,PIPE | 4730 | TMP | TMP | GEN | TMP | O-LET: SOCKOLET;12X3/4IN;6000;A105;BLK | O-LET: PIPE, TYPE SOCKOLET, RUN PIPE SIZE 12 IN, OUTLET SIZE 3/4 IN, RATING 6000 PSI, CONNECTION SOCKET WELD, MATERIAL CARBON STEEL, SPECIFICATION ASTM A105N, FINISH BLACK OXIDE, INDUSTRY STANDARD ASME B16.11 | QA | EA |  |  |  |  | akmal | R03 | 2021-07-15 15:25:23 | 2021-07-22 23:55:50
9900239537 | 28335 | O-LET,PIPE | 4730 | TMP | TMP | GEN | TMP | O-LET: SOCKOLET;16X3/4IN;6000;A105;BLK | O-LET: PIPE, TYPE SOCKOLET, RUN PIPE SIZE 16 IN, OUTLET SIZE 3/4 IN, RATING 6000 PSI, CONNECTION SOCKET WELD, MATERIAL CARBON STEEL, SPECIFICATION ASTM A105N, FINISH BLACK OXIDE, INDUSTRY STANDARD ASME B16.11 | QA | EA |  |  |  |  | akmal | R03 | 2021-07-15 15:25:23 | 2021-07-22 23:58:07
9900239538 | 28335 | O-LET,PIPE | 4730 | TMP | TMP | GEN | TMP | O-LET: SOCKOLET;20X1IN;6000;A105;BLK;SW | O-LET: PIPE, TYPE SOCKOLET, RUN PIPE SIZE 20 IN, OUTLET SIZE 1 IN, RATING 6000 PSI, CONNECTION SOCKET WELD, MATERIAL CARBON STEEL, SPECIFICATION ASTM A105N, FINISH BLACK OXIDE, INDUSTRY STANDARD ASME B16.11 | QA | EA |  |  |  |  | akmal | R03 | 2021-07-15 15:25:23 | 2021-07-22 23:58:15
9900239539 | 28335 | O-LET,PIPE | 4730 | TMP | TMP | GEN | TMP | O-LET: SOCKOLET;20X3/4IN;6000;A105;BLK | O-LET: PIPE, TYPE SOCKOLET, RUN PIPE SIZE 20 IN, OUTLET SIZE 3/4 IN, RATING 6000 PSI, CONNECTION SOCKET WELD, MATERIAL CARBON STEEL, SPECIFICATION ASTM A105N, FINISH BLACK OXIDE, INDUSTRY STANDARD ASME B16.11 | QA | EA |  |  |  |  | akmal | R03 | 2021-07-15 15:25:23 | 2021-07-22 23:58:21
9900239540 | 28335 | O-LET,PIPE | 4730 | TMP | TMP | GEN | TMP | O-LET: SOCKOLET;3X1IN;6000;A105;BLK;SW | O-LET: PIPE, TYPE SOCKOLET, RUN PIPE SIZE 3 IN, OUTLET SIZE 1 IN, RATING 6000 PSI, CONNECTION SOCKET WELD, MATERIAL CARBON STEEL, SPECIFICATION ASTM A105N, FINISH BLACK OXIDE, INDUSTRY STANDARD ASME B16.11 | QA | EA |  |  |  |  | akmal | R03 | 2021-07-15 15:25:23 | 2021-07-22 23:58:28
9900239541 | 28335 | O-LET,PIPE | 4730 | TMP | TMP | GEN | TMP | O-LET: SOCKOLET;3X3/4IN;6000;A105;BLK;SW | O-LET: PIPE, TYPE SOCKOLET, RUN PIPE SIZE 3 IN, OUTLET SIZE 3/4 IN, RATING 6000 PSI, CONNECTION SOCKET WELD, MATERIAL CARBON STEEL, SPECIFICATION ASTM A105N, FINISH BLACK OXIDE, INDUSTRY STANDARD ASME B16.11 | QA | EA |  |  |  |  | akmal | R03 | 2021-07-15 15:25:23 | 2021-07-22 23:58:36
9900239542 | 28335 | O-LET,PIPE | 4730 | TMP | TMP | GEN | TMP | O-LET: SOCKOLET;30X3/4IN;6000;A105;BLK | O-LET: PIPE, TYPE SOCKOLET, RUN PIPE SIZE 30 IN, OUTLET SIZE 3/4 IN, RATING 6000 PSI, CONNECTION SOCKET WELD, MATERIAL CARBON STEEL, SPECIFICATION ASTM A105N, FINISH BLACK OXIDE, INDUSTRY STANDARD ASME B16.11 | QA | EA |  |  |  |  | akmal | R03 | 2021-07-15 15:25:23 | 2021-07-22 23:58:41
9900239543 | 28335 | O-LET,PIPE | 4730 | TMP | TMP | GEN | TMP | O-LET: SOCKOLET;6X3/4IN;6000;A105;BLK;SW | O-LET: PIPE, TYPE SOCKOLET, RUN PIPE SIZE 6 IN, OUTLET SIZE 3/4 IN, RATING 6000 PSI, CONNECTION SOCKET WELD, MATERIAL CARBON STEEL, SPECIFICATION ASTM A105N, FINISH BLACK OXIDE, INDUSTRY STANDARD ASME B16.11 | QA | EA |  |  |  |  | akmal | R03 | 2021-07-15 15:25:23 | 2021-07-22 23:58:47
9900239544 | R1945 | SOLENOID | 0000 | TMP | TMP | GEN | TMP | SOLENOID: | SOLENOID: TYPE ASSEMBLY, EQUIPMENT NAME PUMP, MANUFACTURER ASCO , MANUFACTURER REFERENCE MP-C-089 | CAT | EA |  |  |  |  | bursah | R13 | 2021-07-15 15:25:23 | 2021-08-08 15:24:17
9900239547 | R2012 | STATOR,ELECTRIC MOTOR | 0000 | TMP | TMP | GEN | TMP | STATOR,MOTOR: ACTUATOR;MOD 5A | STATOR: ELECTRIC MOTOR, EQUIPMENT NAME ELECTRIC ACTUATOR, EQUIPMENT TYPE/MODEL IQ11, MANUFACTURER ROTORK, MANUFACTURER REFERENCE MODULE 5A, IQ/W5021106 | CAT | EA |  |  |  |  | akmal | R13 | 2021-07-15 15:25:23 | 2021-11-19 13:13:13
9900239548 | R2012 | STATOR,ELECTRIC MOTOR | 0000 | TMP | TMP | GEN | TMP | STATOR,MOTOR: ACTUATOR;MOD 5A | STATOR: ELECTRIC MOTOR, EQUIPMENT NAME ELECTRIC ACTUATOR, EQUIPMENT TYPE/MODEL IQ13, MANUFACTURER ROTORK, MANUFACTURER REFERENCE MODULE 5A, IQ/W5021108 | CAT | EA |  |  |  |  | akmal | R13 | 2021-07-15 15:25:23 | 2021-11-19 13:25:57
9900239549 | R2011 | STATOR | 0000 | TMP | TMP | GEN | TMP | STATOR: | STATOR: SPECIAL FEATURES STATOR FOR ROTOR ASSEMBLY MDL.5A | CAT | EA |  |  |  |  | bSXVchTrki | R15 | 2021-07-15 15:25:23 | 2021-12-06 23:04:01
9900239550 | R2012 | STATOR,ELECTRIC MOTOR | 0000 | TMP | TMP | GEN | TMP | STATOR,MOTOR: ACTUATOR;MOD 5A | STATOR: ELECTRIC MOTOR, EQUIPMENT NAME ELECTRIC ACTUATOR, EQUIPMENT TYPE/MODEL IQ14, MANUFACTURER ROTORK, MANUFACTURER REFERENCE MODULE 5A, IQ/W5021109 | CAT | EA |  |  |  |  | akmal | R13 | 2021-07-15 15:25:23 | 2021-11-19 13:30:47
9900239551 | R2012 | STATOR,ELECTRIC MOTOR | 0000 | TMP | TMP | GEN | TMP | STATOR,MOTOR: ACTUATOR;MOD 5A | STATOR: ELECTRIC MOTOR, EQUIPMENT NAME ELECTRIC ACTUATOR, EQUIPMENT TYPE/MODEL IQ14, MANUFACTURER ROTORK, MANUFACTURER REFERENCE MODULE 5A, IQ/W5021109 | CAT | EA |  |  |  |  | akmal | R13 | 2021-07-15 15:25:23 | 2021-11-19 13:32:53
9900239552 | R2015 | STEM | 0000 | TMP | TMP | GEN | TMP | STEM: | STEM: TYPE PLUG, EQUIPMENT NAME CONTROL VALVE, EQUIPMENT TYPE/MODEL 525 REGULATOR, MANUFACTURER MASONEILAN, MANUFACTURER REFERENCE 010168340163H | CAT | EA |  |  |  |  | bursah | R13 | 2021-07-15 15:25:23 | 2021-08-07 20:54:44
9900239553 | R2015 | STEM | 0000 | TMP | TMP | GEN | TMP | STEM: | STEM: TYPE PLUG, EQUIPMENT NAME CONTROL VALVE 2 IN-150 PSI, MANUFACTURER MASONEILAN, MANUFACTURER REFERENCE 210868011163H | CAT | EA |  |  |  |  | bursah | R13 | 2021-07-15 15:25:23 | 2021-08-07 20:02:30
9900239554 | R2015 | STEM | 0000 | TMP | TMP | GEN | TMP | STEM: | STEM: TYPE PLUG, EQUIPMENT NAME CONTROL VALVE, EQUIPMENT TYPE/MODEL 35-35112, MANUFACTURER MASONEILAN, MANUFACTURER REFERENCE 010868301163H | CAT | EA |  |  |  |  | bursah | R13 | 2021-07-15 15:25:23 | 2021-08-07 19:52:24
9900239556 | R1406 | NIPPLE,SWAGE | 4730 | TMP | TMP | GEN | TMP | NIPPLE,SWAGE: CON;2X1-1/2IN;XS;WPB;BBE | NIPPLE: SWAGE, TYPE CONCENTRIC, SIZE 2 X 1-1/2 IN, CONNECTION BEVELLED BOTH ENDS, RATING SCH XS, MATERIAL CARBON STEEL, SPECIFICATION ASTM A234, GRADE WPB, FINISH BLACK, STRUCTURE SEAMLESS, INDUSTRY STANDARD ASME B16.9 | QA | EA |  |  |  |  | jayadi | R04 | 2021-07-18 14:47:22 | 2021-08-15 19:26:47
9900239557 | R1406 | NIPPLE,SWAGE | 4730 | TMP | TMP | GEN | TMP | NIPPLE,SWAGE: CON;2X1IN;XS;WPB;BBE;SML | NIPPLE: SWAGE, TYPE CONCENTRIC, SIZE 2 X 1 IN, CONNECTION BEVELLED BOTH ENDS, RATING SCH XS, MATERIAL CARBON STEEL, SPECIFICATION ASTM A234, GRADE WPB, FINISH BLACK, STRUCTURE SEAMLESS, INDUSTRY STANDARD ASME B16.9 | QA | EA |  |  |  |  | jayadi | R04 | 2021-07-18 14:48:10 | 2021-08-15 19:22:55
9900239558 | R1406 | NIPPLE,SWAGE | 4730 | TMP | TMP | GEN | TMP | NIPPLE,SWAGE: CON;2X3/4IN;XS;WPB;BBE;SML | NIPPLE: SWAGE, TYPE CONCENTRIC, SIZE 2 X 3/4 IN, CONNECTION BEVELLED BOTH ENDS, RATING SCH XS, MATERIAL CARBON STEEL, SPECIFICATION ASTM A234, GRADE WPB, FINISH BLACK, STRUCTURE SEAMLESS, INDUSTRY STANDARD ASME B16.9 | QA | EA |  |  |  |  | jayadi | R04 | 2021-07-18 14:49:07 | 2021-08-15 19:21:27
9900239559 | R1406 | NIPPLE,SWAGE | 4730 | TMP | TMP | GEN | TMP | NIPPLE,SWAGE: CON;3X1-1/2IN;XS;WPB;BBE | NIPPLE: SWAGE, TYPE CONCENTRIC, SIZE 3 X 1-1/2 IN, CONNECTION BEVELLED BOTH ENDS, RATING SCH XS, MATERIAL CARBON STEEL, SPECIFICATION ASTM A234, GRADE WPB, FINISH BLACK, STRUCTURE SEAMLESS, INDUSTRY STANDARD ASME B16.9 | QA | EA |  |  |  |  | jayadi | R04 | 2021-07-18 14:49:44 | 2021-08-15 19:19:49
9900239561 | R1406 | NIPPLE,SWAGE | 4730 | TMP | TMP | GEN | TMP | NIPPLE,SWAGE: CON;3X3/4 IN;XS;WPB;BBE | NIPPLE: SWAGE, TYPE CONCENTRIC, SIZE 3 X 3/4 IN, CONNECTION BEVELLED BOTH ENDS, RATING SCH XS, MATERIAL CARBON STEEL, SPECIFICATION ASTM A234, GRADE WPB, FINISH BLACK, STRUCTURE SEAMLESS, INDUSTRY STANDARD ASME B16.9 | QA | EA |  |  |  |  | jayadi | R04 | 2021-07-18 13:08:02 | 2021-08-15 19:15:41
9900239562 | R1406 | NIPPLE,SWAGE | 4730 | TMP | TMP | GEN | TMP | NIPPLE,SWAGE: CON;1-1/2X1IN;S160;WPB;SML | NIPPLE: SWAGE, TYPE CONCENTRIC, SIZE 1-1/2 X 1 IN, CONNECTION BEVELLED LARGE X THREADED SMALL ENDS, RATING SCH 160, MATERIAL CARBON STEEL, SPECIFICATION ASTM A234, GRADE WPB, FINISH BLACK, STRUCTURE SEAMLESS, INDUSTRY STANDARD ASME B16.11 | QA | EA |  |  |  |  | jayadi | R04 | 2021-07-18 13:12:43 | 2021-08-15 20:19:02
9900239564 | R1406 | NIPPLE,SWAGE | 4730 | TMP | TMP | GEN | TMP | NIPPLE,SWAGE: CON;1X3/4IN;XS;WPB;BLE-TSE | NIPPLE: SWAGE, TYPE CONCENTRIC, SIZE 1 X 3/4 IN, CONNECTION BEVELLED LARGE X THREADED SMALL ENDS, RATING SCH XS, MATERIAL CARBON STEEL, SPECIFICATION ASTM A234, GRADE WPB, FINISH BLACK, STRUCTURE SEAMLESS, INDUSTRY STANDARD ASME B16.11 | QA | EA |  |  |  |  | jayadi | R04 | 2021-07-18 13:20:39 | 2021-08-15 20:15:36
9900239565 | R1406 | NIPPLE,SWAGE | 4730 | TMP | TMP | GEN | TMP | NIPPLE,SWAGE: CON;1X1/2IN;S160;WPB;SML | NIPPLE: SWAGE, TYPE CONCENTRIC, SIZE 1 X 1/2 IN, CONNECTION BEVELLED LARGE X THREADED SMALL ENDS, RATING SCH 160, MATERIAL CARBON STEEL, SPECIFICATION ASTM A234, GRADE WPB, FINISH BLACK, STRUCTURE SEAMLESS, INDUSTRY STANDARD ASME B16.11 | QA | EA |  |  |  |  | jayadi | R04 | 2021-07-18 13:23:28 | 2021-08-15 20:24:50
9900239566 | R1406 | NIPPLE,SWAGE | 4730 | TMP | TMP | GEN | TMP | NIPPLE,SWAGE: CON;3X3/4 IN;S160;WPB;BBE | NIPPLE: SWAGE, TYPE CONCENTRIC, SIZE 3 X 3/4 IN, CONNECTION BEVELLED BOTH ENDS, RATING SCH 160, MATERIAL CARBON STEEL, SPECIFICATION ASTM A234, GRADE WPB, FINISH BLACK, STRUCTURE SEAMLESS, INDUSTRY STANDARD ASME B16.9 | QA | EA |  |  |  |  | jayadi | R04 | 2021-07-18 13:27:19 | 2021-08-15 19:16:12
9900239567 | R1406 | NIPPLE,SWAGE | 4730 | TMP | TMP | GEN | TMP | NIPPLE,SWAGE: CON;1-1/2X1IN;XS;WPB;BBE | NIPPLE: SWAGE, TYPE CONCENTRIC, SIZE 1-1/2 X 1 IN, CONNECTION BEVELLED BOTH ENDS, RATING SCH XS, MATERIAL CARBON STEEL, SPECIFICATION ASTM A234, GRADE WPB, FINISH BLACK, STRUCTURE SEAMLESS, INDUSTRY STANDARD ASME B16.9 | QA | EA |  |  |  |  | jayadi | R04 | 2021-07-18 13:28:20 | 2021-08-15 19:18:31
9900239568 | R1406 | NIPPLE,SWAGE | 4730 | TMP | TMP | GEN | TMP | NIPPLE,SWAGE: CON;1-1/2X1-1/4IN;S160;WPB | NIPPLE: SWAGE, TYPE CONCENTRIC, SIZE 1-1/2 X 1-1/4 IN, CONNECTION BEVELLED LARGE X THREADED SMALL ENDS, RATING SCH 160, MATERIAL CARBON STEEL, SPECIFICATION ASTM A234, GRADE WPB, FINISH BLACK, STRUCTURE SEAMLESS, INDUSTRY STANDARD ASME B16.11 | QA | EA |  |  |  |  | jayadi | R04 | 2021-07-18 13:29:24 | 2021-08-15 20:23:05
9900239569 | R1406 | NIPPLE,SWAGE | 4730 | TMP | TMP | GEN | TMP | NIPPLE,SWAGE: CON;1-1/2X3/4IN;S160;WPB | NIPPLE: SWAGE, TYPE CONCENTRIC, SIZE 1-1/2 X 3/4 IN, CONNECTION BEVELLED LARGE X THREADED SMALL ENDS, RATING SCH 160, MATERIAL CARBON STEEL, SPECIFICATION ASTM A234, GRADE WPB, FINISH BLACK, STRUCTURE SEAMLESS, INDUSTRY STANDARD ASME B16.11 | QA | EA |  |  |  |  | jayadi | R04 | 2021-07-18 13:31:24 | 2021-08-15 20:10:56
9900239570 | R1406 | NIPPLE,SWAGE | 4730 | TMP | TMP | GEN | TMP | NIPPLE,SWAGE: CON;1X1/2IN;S160;WPB;SML | NIPPLE: SWAGE, TYPE CONCENTRIC, SIZE 1 X 1/2 IN, CONNECTION BEVELLED LARGE X THREADED SMALL ENDS, RATING SCH 160, MATERIAL CARBON STEEL, SPECIFICATION ASTM A234, GRADE WPB, FINISH BLACK, STRUCTURE SEAMLESS, INDUSTRY STANDARD ASME B16.11 | QA | EA |  |  |  |  | jayadi | R04 | 2021-07-18 13:35:21 | 2021-08-15 20:09:10
9900239571 | R1406 | NIPPLE,SWAGE | 4730 | TMP | TMP | GEN | TMP | NIPPLE,SWAGE: CON;1X3/4IN;S160;WPB;SML | NIPPLE: SWAGE, TYPE CONCENTRIC, SIZE 1 X 3/4 IN, CONNECTION BEVELLED LARGE X THREADED SMALL ENDS, RATING SCH 160, MATERIAL CARBON STEEL, SPECIFICATION ASTM A234, GRADE WPB, FINISH BLACK, STRUCTURE SEAMLESS, INDUSTRY STANDARD ASME B16.11 | QA | EA |  |  |  |  | jayadi | R04 | 2021-07-18 13:36:06 | 2021-08-15 20:17:36
9900239572 | R1406 | NIPPLE,SWAGE | 4730 | TMP | TMP | GEN | TMP | NIPPLE,SWAGE: CON;2X1-1/2IN;S160;WPB;SML | NIPPLE: SWAGE, TYPE CONCENTRIC, SIZE 2 X 1-1/2 IN, CONNECTION BEVELLED LARGE X THREADED SMALL ENDS, RATING SCH 160, MATERIAL CARBON STEEL, SPECIFICATION ASTM A234, GRADE WPB, FINISH BLACK, STRUCTURE SEAMLESS, INDUSTRY STANDARD ASME B16.11 | QA | EA |  |  |  |  | jayadi | R04 | 2021-07-18 13:36:54 | 2021-08-15 20:10:34
9900239573 | R1406 | NIPPLE,SWAGE | 4730 | TMP | TMP | GEN | TMP | NIPPLE,SWAGE: CON;2X1IN;S160;WPB;BLE-TSE | NIPPLE: SWAGE, TYPE CONCENTRIC, SIZE 2 X 1 IN, CONNECTION BEVELLED LARGE X THREADED SMALL ENDS, RATING SCH 160, MATERIAL CARBON STEEL, SPECIFICATION ASTM A234, GRADE WPB, FINISH BLACK, STRUCTURE SEAMLESS, INDUSTRY STANDARD ASME B16.11 | QA | EA |  |  |  |  | jayadi | R04 | 2021-07-18 13:38:08 | 2021-08-15 20:17:09
9900239574 | R1406 | NIPPLE,SWAGE | 4730 | TMP | TMP | GEN | TMP | NIPPLE,SWAGE: CON;2X3/4IN;S160;WPB;SML | NIPPLE: SWAGE, TYPE CONCENTRIC, SIZE 2 X 3/4 IN, CONNECTION BEVELLED LARGE X THREADED SMALL ENDS, RATING SCH 160, MATERIAL CARBON STEEL, SPECIFICATION ASTM A234, GRADE WPB, FINISH BLACK, STRUCTURE SEAMLESS, INDUSTRY STANDARD ASME B16.11 | QA | EA |  |  |  |  | jayadi | R04 | 2021-07-18 13:38:43 | 2021-08-15 20:02:24
9900239575 | R1406 | NIPPLE,SWAGE | 4730 | TMP | TMP | GEN | TMP | NIPPLE,SWAGE: CON;3X1-1/2IN;S160;WPB;SML | NIPPLE: SWAGE, TYPE CONCENTRIC, SIZE 3 X 1-1/2 IN, CONNECTION BEVELLED LARGE X THREADED SMALL ENDS, RATING SCH 160, MATERIAL CARBON STEEL, SPECIFICATION ASTM A234, GRADE WPB, FINISH BLACK, STRUCTURE SEAMLESS, INDUSTRY STANDARD ASME B16.11 | QA | EA |  |  |  |  | jayadi | R04 | 2021-07-18 13:40:24 | 2021-08-15 20:19:33
9900239576 | R1406 | NIPPLE,SWAGE | 4730 | TMP | TMP | GEN | TMP | NIPPLE,SWAGE: CON;3X1IN;S160;WPB;BLE-TSE | NIPPLE: SWAGE, TYPE CONCENTRIC, SIZE 3 X 1 IN, CONNECTION BEVELLED LARGE X THREADED SMALL ENDS, RATING SCH 160, MATERIAL CARBON STEEL, SPECIFICATION ASTM A234, GRADE WPB, FINISH BLACK, STRUCTURE SEAMLESS, INDUSTRY STANDARD ASME B16.11 | QA | EA |  |  |  |  | jayadi | R04 | 2021-07-18 13:49:25 | 2021-08-15 20:07:19
9900239577 | R1406 | NIPPLE,SWAGE | 4730 | TMP | TMP | GEN | TMP | NIPPLE,SWAGE: CON;3X3/4 IN;S160;WPB;SML | NIPPLE: SWAGE, TYPE CONCENTRIC, SIZE 3 X 3/4 IN, CONNECTION BEVELLED LARGE X THREADED SMALL ENDS, RATING SCH 160, MATERIAL CARBON STEEL, SPECIFICATION ASTM A234, GRADE WPB, FINISH BLACK, STRUCTURE SEAMLESS, INDUSTRY STANDARD ASME B16.11 | QA | EA |  |  |  |  | jayadi | R04 | 2021-07-18 13:50:14 | 2021-08-15 20:09:34
9900239578 | R1406 | NIPPLE,SWAGE | 4730 | TMP | TMP | GEN | TMP | NIPPLE,SWAGE: CON;2X3/4IN;S160;WP304;SML | NIPPLE: SWAGE, TYPE CONCENTRIC, SIZE 2 X 3/4 IN, CONNECTION BEVELLED LARGE X THREADED SMALL ENDS, RATING SCH 160, MATERIAL STAINLESS STEEL 304, SPECIFICATION ASTM A403, GRADE WP304, STRUCTURE SEAMLESS, INDUSTRY STANDARD ASME B16.11 | QA | EA |  |  |  |  | jayadi | R04 | 2021-07-18 13:51:54 | 2021-08-15 20:11:22
9900239579 | R1406 | NIPPLE,SWAGE | 4730 | TMP | TMP | GEN | TMP | NIPPLE,SWAGE: CON;1X3/4IN;XS;WPB;BBE;SML | NIPPLE: SWAGE, TYPE CONCENTRIC, SIZE 1 X 3/4 IN, CONNECTION BEVELLED BOTH ENDS, RATING SCH XS, MATERIAL CARBON STEEL, SPECIFICATION ASTM A234, GRADE WPB, FINISH BLACK, STRUCTURE SEAMLESS, INDUSTRY STANDARD ASME B16.9 | QA | EA |  |  |  |  | jayadi | R04 | 2021-07-18 13:56:27 | 2021-08-15 19:25:24
9900239580 | R1406 | NIPPLE,SWAGE | 4730 | TMP | TMP | GEN | TMP | NIPPLE,SWAGE: ECC;1-1/2X1IN;S160;WPB;SML | NIPPLE: SWAGE, TYPE ECCENTRIC, SIZE 1-1/2 X 1 IN, CONNECTION BEVELLED LARGE X THREADED SMALL ENDS, RATING SCH 160, MATERIAL CARBON STEEL, SPECIFICATION ASTM A234, GRADE WPB, FINISH BLACK, STRUCTURE SEAMLESS, INDUSTRY STANDARD ASME B16.11 | QA | EA |  |  |  |  | jayadi | R04 | 2021-07-18 13:57:16 | 2021-08-15 20:13:49
9900239581 | R1406 | NIPPLE,SWAGE | 4730 | TMP | TMP | GEN | TMP | NIPPLE,SWAGE: CON;1-1/2X3/4IN;S160;WPB | NIPPLE: SWAGE, TYPE CONCENTRIC, SIZE 1-1/2 X 3/4 IN, CONNECTION BEVELLED LARGE X THREADED SMALL ENDS, RATING SCH 160, MATERIAL CARBON STEEL, SPECIFICATION ASTM A234, GRADE WPB, FINISH BLACK, STRUCTURE SEAMLESS, INDUSTRY STANDARD ASME B16.11 | QA | EA |  |  |  |  | jayadi | R04 | 2021-07-18 13:57:50 | 2021-08-15 20:08:46
9900239582 | R1406 | NIPPLE,SWAGE | 4730 | TMP | TMP | GEN | TMP | NIPPLE,SWAGE: ECC;1X1/2IN;S160;WPB;SML | NIPPLE: SWAGE, TYPE ECCENTRIC, SIZE 1 X 1/2 IN, CONNECTION BEVELLED LARGE X THREADED SMALL ENDS, RATING SCH 160, MATERIAL CARBON STEEL, SPECIFICATION ASTM A234, GRADE WPB, FINISH BLACK, STRUCTURE SEAMLESS, INDUSTRY STANDARD ASME B16.11 | QA | EA |  |  |  |  | jayadi | R04 | 2021-07-18 13:58:17 | 2021-08-15 20:13:21
9900239583 | R1406 | NIPPLE,SWAGE | 4730 | TMP | TMP | GEN | TMP | NIPPLE,SWAGE: CON;1X3/4IN;S160;WPB;SML | NIPPLE: SWAGE, TYPE CONCENTRIC, SIZE 1 X 3/4 IN, CONNECTION BEVELLED LARGE X THREADED SMALL ENDS, RATING SCH 160, MATERIAL CARBON STEEL, SPECIFICATION ASTM A234, GRADE WPB, FINISH BLACK, STRUCTURE SEAMLESS, INDUSTRY STANDARD ASME B16.11 | QA | EA |  |  |  |  | jayadi | R04 | 2021-07-18 13:58:46 | 2021-08-15 20:14:35
9900239584 | R1406 | NIPPLE,SWAGE | 4730 | TMP | TMP | GEN | TMP | NIPPLE,SWAGE: CON;2X1-1/2IN;S160;WPB;SML | NIPPLE: SWAGE, TYPE CONCENTRIC, SIZE 2 X 1-1/2 IN, CONNECTION BEVELLED LARGE X THREADED SMALL ENDS, RATING SCH 160, MATERIAL CARBON STEEL, SPECIFICATION ASTM A234, GRADE WPB, FINISH BLACK, STRUCTURE SEAMLESS, INDUSTRY STANDARD ASME B16.11 | QA | EA |  |  |  |  | jayadi | R04 | 2021-07-18 13:59:10 | 2021-08-15 20:12:47
9900239585 | R1406 | NIPPLE,SWAGE | 4730 | TMP | TMP | GEN | TMP | NIPPLE,SWAGE: ECC;2X1IN;S160;WPB;BLE-TSE | NIPPLE: SWAGE, TYPE ECCENTRIC, SIZE 2 X 1 IN, CONNECTION BEVELLED LARGE X THREADED SMALL ENDS, RATING SCH 160, MATERIAL CARBON STEEL, SPECIFICATION ASTM A234, GRADE WPB, FINISH BLACK, STRUCTURE SEAMLESS, INDUSTRY STANDARD ASME B16.11 | QA | EA |  |  |  |  | jayadi | R04 | 2021-07-18 14:00:01 | 2021-08-15 20:15:01
9900239586 | R1406 | NIPPLE,SWAGE | 4730 | TMP | TMP | GEN | TMP | NIPPLE,SWAGE: ECC;2X3/4IN;S160;WPB;SML | NIPPLE: SWAGE, TYPE ECCENTRIC, SIZE 2 X 3/4 IN, CONNECTION BEVELLED LARGE X THREADED SMALL ENDS, RATING SCH 160, MATERIAL CARBON STEEL, SPECIFICATION ASTM A234, GRADE WPB, FINISH BLACK, STRUCTURE SEAMLESS, INDUSTRY STANDARD ASME B16.11 | QA | EA |  |  |  |  | jayadi | R04 | 2021-07-18 14:02:18 | 2021-08-15 20:18:07
9900239587 | R1406 | NIPPLE,SWAGE | 4730 | TMP | TMP | GEN | TMP | NIPPLE,SWAGE: ECC;3X1-1/2IN;S160;WPB;SML | NIPPLE: SWAGE, TYPE ECCENTRIC, SIZE 3 X 1-1/2 IN, CONNECTION BEVELLED LARGE X THREADED SMALL ENDS, RATING SCH 160, MATERIAL CARBON STEEL, SPECIFICATION ASTM A234, GRADE WPB, FINISH BLACK, STRUCTURE SEAMLESS, INDUSTRY STANDARD ASME B16.11 | QA | EA |  |  |  |  | jayadi | R04 | 2021-07-18 14:02:55 | 2021-08-15 20:08:19
9900239588 | R1406 | NIPPLE,SWAGE | 4730 | TMP | TMP | GEN | TMP | NIPPLE,SWAGE: ECC;3X1IN;S160;WPB;BLE-TSE | NIPPLE: SWAGE, TYPE ECCENTRIC, SIZE 3 X 1 IN, CONNECTION BEVELLED LARGE X THREADED SMALL ENDS, RATING SCH 160, MATERIAL CARBON STEEL, SPECIFICATION ASTM A234, GRADE WPB, FINISH BLACK, STRUCTURE SEAMLESS, INDUSTRY STANDARD ASME B16.11 | QA | EA |  |  |  |  | jayadi | R04 | 2021-07-18 14:03:33 | 2021-08-15 20:07:53
9900239589 | R1406 | NIPPLE,SWAGE | 4730 | TMP | TMP | GEN | TMP | NIPPLE,SWAGE: ECC;3X3/4 IN;S160;WPB;SML | NIPPLE: SWAGE, TYPE ECCENTRIC, SIZE 3 X 3/4 IN, CONNECTION BEVELLED LARGE X THREADED SMALL ENDS, RATING SCH 160, MATERIAL CARBON STEEL, SPECIFICATION ASTM A234, GRADE WPB, FINISH BLACK, STRUCTURE SEAMLESS, INDUSTRY STANDARD ASME B16.11 | QA | EA |  |  |  |  | jayadi | R04 | 2021-07-18 14:04:06 | 2021-08-15 20:05:48
9900239591 | R1406 | NIPPLE,SWAGE | 4730 | TMP | TMP | GEN | TMP | NIPPLE,SWAGE: ECC;1-1/2X1IN;XS;WPB;BBE | NIPPLE: SWAGE, TYPE ECCENTRIC, SIZE 1-1/2 X 1 IN, CONNECTION BEVELLED BOTH ENDS, RATING SCH XS, MATERIAL CARBON STEEL, SPECIFICATION ASTM A234, GRADE WPB, FINISH BLACK, STRUCTURE SEAMLESS, INDUSTRY STANDARD ASME B16.9 | QA | EA |  |  |  |  | jayadi | R04 | 2021-07-18 14:05:07 | 2021-08-15 19:23:29
9900239592 | R1406 | NIPPLE,SWAGE | 4730 | TMP | TMP | GEN | TMP | NIPPLE,SWAGE: ECC;1-1/2X1/2IN;XS;WPB;BBE | NIPPLE: SWAGE, TYPE ECCENTRIC, SIZE 1-1/2 X 1/2 IN, CONNECTION BEVELLED BOTH ENDS, RATING SCH XS, MATERIAL CARBON STEEL, SPECIFICATION ASTM A234, GRADE WPB, FINISH BLACK, STRUCTURE SEAMLESS, INDUSTRY STANDARD ASME B16.9 | QA | EA |  |  |  |  | jayadi | R04 | 2021-07-18 14:05:50 | 2021-08-15 19:14:17
9900239593 | R1406 | NIPPLE,SWAGE | 4730 | TMP | TMP | GEN | TMP | NIPPLE,SWAGE: ECC;1-1/2X3/4IN;XS;WPB;BBE | NIPPLE: SWAGE, TYPE ECCENTRIC, SIZE 1-1/2 X 3/4 IN, CONNECTION BEVELLED BOTH ENDS, RATING SCH XS, MATERIAL CARBON STEEL, SPECIFICATION ASTM A234, GRADE WPB, FINISH BLACK, STRUCTURE SEAMLESS, INDUSTRY STANDARD ASME B16.9 | QA | EA |  |  |  |  | jayadi | R04 | 2021-07-18 14:07:07 | 2021-08-15 19:24:41
9900239594 | R1406 | NIPPLE,SWAGE | 4730 | TMP | TMP | GEN | TMP | NIPPLE,SWAGE: ECC;1X1/2IN;XS;WPB;BBE;SML | NIPPLE: SWAGE, TYPE ECCENTRIC, SIZE 1 X 1/2 IN, CONNECTION BEVELLED BOTH ENDS, RATING SCH XS, MATERIAL CARBON STEEL, SPECIFICATION ASTM A234, GRADE WPB, FINISH BLACK, STRUCTURE SEAMLESS, INDUSTRY STANDARD ASME B16.9 | QA | EA |  |  |  |  | jayadi | R04 | 2021-07-18 14:07:39 | 2021-08-15 19:12:09
9900239595 | R1406 | NIPPLE,SWAGE | 4730 | TMP | TMP | GEN | TMP | NIPPLE,SWAGE: ECC;1X3/4IN;XS;WPB;BBE;SML | NIPPLE: SWAGE, TYPE ECCENTRIC, SIZE 1 X 3/4 IN, CONNECTION BEVELLED BOTH ENDS, RATING SCH XS, MATERIAL CARBON STEEL, SPECIFICATION ASTM A234, GRADE WPB, FINISH BLACK, STRUCTURE SEAMLESS, INDUSTRY STANDARD ASME B16.9 | QA | EA |  |  |  |  | jayadi | R04 | 2021-07-18 14:08:18 | 2021-08-15 19:26:13
9900239596 | R1406 | NIPPLE,SWAGE | 4730 | TMP | TMP | GEN | TMP | NIPPLE,SWAGE: ECC;2X1-1/2IN;XS;WPB;BBE | NIPPLE: SWAGE, TYPE ECCENTRIC, SIZE 2 X 1-1/2 IN, CONNECTION BEVELLED BOTH ENDS, RATING SCH XS, MATERIAL CARBON STEEL, SPECIFICATION ASTM A234, GRADE WPB, FINISH BLACK, STRUCTURE SEAMLESS, INDUSTRY STANDARD ASME B16.9 | QA | EA |  |  |  |  | jayadi | R04 | 2021-07-18 14:08:48 | 2021-08-15 19:27:30
9900239597 | R1406 | NIPPLE,SWAGE | 4730 | TMP | TMP | GEN | TMP | NIPPLE,SWAGE: ECC;2X1IN;XS;WPB;BBE;SML | NIPPLE: SWAGE, TYPE ECCENTRIC, SIZE 2 X 1 IN, CONNECTION BEVELLED BOTH ENDS, RATING SCH XS, MATERIAL CARBON STEEL, SPECIFICATION ASTM A234, GRADE WPB, FINISH BLACK, STRUCTURE SEAMLESS, INDUSTRY STANDARD ASME B16.9 | QA | EA |  |  |  |  | jayadi | R04 | 2021-07-18 14:09:16 | 2021-08-15 19:22:07
9900239598 | R1406 | NIPPLE,SWAGE | 4730 | TMP | TMP | GEN | TMP | NIPPLE,SWAGE: ECC;2X3/4IN;XS;WPB;BBE;SML | NIPPLE: SWAGE, TYPE ECCENTRIC, SIZE 2 X 3/4 IN, CONNECTION BEVELLED BOTH ENDS, RATING SCH XS, MATERIAL CARBON STEEL, SPECIFICATION ASTM A234, GRADE WPB, FINISH BLACK, STRUCTURE SEAMLESS, INDUSTRY STANDARD ASME B16.9 | QA | EA |  |  |  |  | jayadi | R04 | 2021-07-18 14:09:49 | 2021-08-15 19:20:32
9900239599 | R1406 | NIPPLE,SWAGE | 4730 | TMP | TMP | GEN | TMP | NIPPLE,SWAGE: ECC;3X1-1/2IN;XS;WPB;BBE | NIPPLE: SWAGE, TYPE ECCENTRIC, SIZE 3 X 1-1/2 IN, CONNECTION BEVELLED BOTH ENDS, RATING SCH XS, MATERIAL CARBON STEEL, SPECIFICATION ASTM A234, GRADE WPB, FINISH BLACK, STRUCTURE SEAMLESS, INDUSTRY STANDARD ASME B16.9 | QA | EA |  |  |  |  | jayadi | R04 | 2021-07-18 14:10:28 | 2021-08-15 19:19:21
9900239600 | R1406 | NIPPLE,SWAGE | 4730 | TMP | TMP | GEN | TMP | NIPPLE,SWAGE: ECC;3X1IN;XS;WPB;BBE;SML | NIPPLE: SWAGE, TYPE ECCENTRIC, SIZE 3 X 1 IN, CONNECTION BEVELLED BOTH ENDS, RATING SCH XS, MATERIAL CARBON STEEL, SPECIFICATION ASTM A234, GRADE WPB, FINISH BLACK, STRUCTURE SEAMLESS, INDUSTRY STANDARD ASME B16.9 | QA | EA |  |  |  |  | jayadi | R04 | 2021-07-18 14:10:53 | 2021-08-15 19:16:48
9900239601 | R1406 | NIPPLE,SWAGE | 4730 | TMP | TMP | GEN | TMP | NIPPLE,SWAGE: ECC;3X3/4 IN;XS;WPB;BBE | NIPPLE: SWAGE, TYPE ECCENTRIC, SIZE 3 X 3/4 IN, CONNECTION BEVELLED BOTH ENDS, RATING SCH XS, MATERIAL CARBON STEEL, SPECIFICATION ASTM A234, GRADE WPB, FINISH BLACK, STRUCTURE SEAMLESS, INDUSTRY STANDARD ASME B16.9 | QA | EA |  |  |  |  | jayadi | R04 | 2021-07-18 14:11:23 | 2021-08-15 19:15:12
9900239602 | R2127 | TEE,TUBE | 0000 | TMP | TMP | GEN | TMP | TEE,TUBE: EQUAL;1/2IN;SS316;COMPR;140U F | TEE: TUBE, SIZE 1/2 IN, CONNECTION COMPRESSION, MATERIAL STAINLESS STEEL 316, TYPE EQUAL, SPECIAL FEATURES PARTTICULATE FILTER 140UM | QA | EA |  |  |  |  | bursah | R13 | 2021-07-15 15:25:23 | 2021-09-11 17:36:31
9900239604 | R2125 | TEE,PIPE REDUCING | 4730 | Stock | K76 | GEN | TMP | TEE,REDUC: 1-1/2X1IN;3000PSI;A105;SW;BLK | TEE: PIPE REDUCING, RUN SIZE 1-1/2 IN, BRANCH SIZE 1 IN, CONNECTION SOCKET WELD, RATING 3000 PSI, MATERIAL CARBON STEEL, SPECIFICATION ASTM A105N, FINISH BLACK OXIDE, INDUSTRY STANDARD ASME B16.11 | QA | EA |  |  |  |  | jayadi | R03 | 2021-07-15 15:25:23 | 2021-07-25 06:16:08
9900239605 | R2125 | TEE,PIPE REDUCING | 4730 | Stock | K76 | GEN | TMP | TEE,REDUC: 1-1/2X3/4IN;3000PSI;A105;SW | TEE: PIPE REDUCING, RUN SIZE 1-1/2 IN, BRANCH SIZE 3/4 IN, CONNECTION SOCKET WELD, RATING 3000 PSI, MATERIAL CARBON STEEL, SPECIFICATION ASTM A105N, FINISH BLACK OXIDE, STRUCTURE WELDED, INDUSTRY STANDARD ASME B16.11 | QA | EA |  |  |  |  | jayadi | R03 | 2021-07-15 15:25:23 | 2021-07-25 06:16:42
9900239606 | R2125 | TEE,PIPE REDUCING | 4730 | Stock | K76 | GEN | TMP | TEE,REDUC: 1X3/4IN;3000PSI;A105;SW;BLK | TEE: PIPE REDUCING, RUN SIZE 1 IN, BRANCH SIZE 3/4 IN, CONNECTION SOCKET WELD, RATING 3000 PSI, MATERIAL CARBON STEEL, SPECIFICATION ASTM A105N, FINISH BLACK OXIDE, INDUSTRY STANDARD ASME B16.11 | QA | EA |  |  |  |  | jayadi | R03 | 2021-07-15 15:25:23 | 2021-07-25 06:17:14
9900239607 | 03805 | TEE,PIPE | 4730 | TMP | TMP | GEN | TMP | TEE: EQUAL;30IN;S40;WPB;BW;WLD;BLK | TEE: PIPE, TYPE EQUAL, SIZE 30 IN, CONNECTION BUTTWELD, RATING SCH 40, MATERIAL CARBON STEEL, SPECIFICATION ASTM A234, GRADE WPB, FINISH BLACK OXIDE, STRUCTURE WELDED, INDUSTRY STANDARD ASME B16.9 | QA | EA | NON FABRICATION | NON BOM | NON CRITICAL |  | bursah | R03 | 2021-07-15 15:25:23 | 2021-07-26 14:20:17
9900239608 | R2125 | TEE,PIPE REDUCING | 4730 | Stock | K76 | GEN | TMP | TEE,REDUC: 30X24IN;STD;WPB;BW;WLD;BLK | TEE: PIPE REDUCING, RUN SIZE 30 IN, BRANCH SIZE 24 IN, CONNECTION BUTTWELD, RATING SCH STD, MATERIAL CARBON STEEL, SPECIFICATION ASTM A234, GRADE WPB, FINISH BLACK OXIDE, STRUCTURE WELDED, INDUSTRY STANDARD ASME B16.9 | QA | EA |  |  |  |  | syaiful | R13 | 2021-07-15 15:25:23 | 2021-11-28 23:06:37
9900239609 | 03805 | TEE,PIPE | 4730 | TMP | TMP | GEN | TMP | TEE: EQUAL;36IN;S40;WPB;BW;WLD;BLK | TEE: PIPE, TYPE EQUAL, SIZE 36 IN, CONNECTION BUTTWELD, RATING SCH 40, MATERIAL CARBON STEEL, SPECIFICATION ASTM A234, GRADE WPB, FINISH BLACK OXIDE, STRUCTURE WELDED, INDUSTRY STANDARD ASME B16.9 | QA | EA |  |  |  |  | syaiful | R03 | 2021-07-15 15:25:23 | 2021-07-30 16:11:50
9900239610 | 03805 | TEE,PIPE | 4730 | TMP | TMP | GEN | TMP | TEE: EQUAL;20IN;S30;WPB;BW;WLD;BLK | TEE: PIPE, TYPE EQUAL, SIZE 20 IN, CONNECTION BUTTWELD, RATING SCH 30, MATERIAL CARBON STEEL, SPECIFICATION ASTM A234, GRADE WPB, FINISH BLACK OXIDE, STRUCTURE WELDED, INDUSTRY STANDARD ASME B16.9 | QA | EA | NON FABRICATION | NON BOM | NON CRITICAL |  | dewa | R03 | 2021-07-15 15:25:23 | 2021-07-25 01:12:32
9900239611 | 03805 | TEE,PIPE | 4730 | TMP | TMP | GEN | TMP | TEE: EQUAL;10IN;S60;WPB;BW;WLD;BLK | TEE: PIPE, TYPE EQUAL, SIZE 10 IN, CONNECTION BUTTWELD, RATING SCH 60, MATERIAL CARBON STEEL, SPECIFICATION ASTM A234, GRADE WPB, FINISH BLACK OXIDE, STRUCTURE WELDED, INDUSTRY STANDARD ASME B16.9 | QA | EA | NON FABRICATION | NON BOM | NON CRITICAL |  | dewa | R03 | 2021-07-15 15:25:23 | 2021-07-25 01:13:08
9900239612 | 03805 | TEE,PIPE | 4730 | TMP | TMP | GEN | TMP | TEE: EQUAL;12IN;S60;WPB;BW;SML;BLK | TEE: PIPE, TYPE EQUAL, SIZE 12 IN, CONNECTION BUTTWELD, RATING SCH 60, MATERIAL CARBON STEEL, SPECIFICATION ASTM A234, GRADE WPB, FINISH BLACK OXIDE, STRUCTURE SEAMLESS, INDUSTRY STANDARD ASME B16.9 | QA | EA | NON FABRICATION | NON BOM | NON CRITICAL |  | bursah | R03 | 2021-07-15 15:25:23 | 2021-08-14 23:07:01
9900239613 | R2125 | TEE,PIPE REDUCING | 4730 | Stock | K76 | GEN | TMP | TEE,REDUC: 6X2IN;STD;WPB;BW;SML;BLK | TEE: PIPE REDUCING, RUN SIZE 6 IN, BRANCH SIZE 2 IN, CONNECTION BUTTWELD, RATING SCH STD, MATERIAL CARBON STEEL, SPECIFICATION ASTM A234, GRADE WPB, FINISH BLACK OXIDE, STRUCTURE SEAMLESS, INDUSTRY STANDARD ASME B16.9 | QA | EA |  |  |  |  | dewa | R03 | 2021-07-15 15:25:23 | 2021-08-14 23:03:18
9900239615 | 03805 | TEE,PIPE | 4730 | Stock | K58 | GEN | TMP | TEE: EQUAL;12IN;STD;WPB;BW;SML;BLK | TEE: PIPE, TYPE EQUAL, SIZE 12 IN, CONNECTION BUTTWELD, RATING SCH STD, MATERIAL CARBON STEEL, SPECIFICATION ASTM A234, GRADE WPB, FINISH BLACK OXIDE, STRUCTURE SEAMLESS, INDUSTRY STANDARD ASME B16.9 | QA | EA | NON FABRICATION | NON BOM | NON CRITICAL |  | dewa | R03 | 2021-07-15 15:25:23 | 2021-08-14 08:27:10
9900239616 | 03805 | TEE,PIPE | 4730 | Stock | K58 | GEN | TMP | TEE: EQUAL;14IN;STD;WPB;BW;SML;BLK | TEE: PIPE, TYPE EQUAL, SIZE 14 IN, CONNECTION BUTTWELD, RATING SCH STD, MATERIAL CARBON STEEL, SPECIFICATION ASTM A234, GRADE WPB, FINISH BLACK OXIDE, STRUCTURE SEAMLESS, INDUSTRY STANDARD ASME B16.9 | QA | EA | NON FABRICATION | NON BOM | NON CRITICAL |  | dewa | R03 | 2021-07-15 15:25:23 | 2021-07-25 01:14:11
9900239617 | R2125 | TEE,PIPE REDUCING | 4730 | Stock | K76 | GEN | TMP | TEE,REDUC: 20X14IN;STD;WPB;BW;WLD;BLK | TEE: PIPE REDUCING, RUN SIZE 20 IN, BRANCH SIZE 14 IN, CONNECTION BUTTWELD, RATING SCH STD, MATERIAL CARBON STEEL, SPECIFICATION ASTM A234, GRADE WPB, FINISH BLACK OXIDE, STRUCTURE WELDED, INDUSTRY STANDARD ASME B16.9 | QA | EA |  |  |  |  | dewa | R03 | 2021-07-15 15:25:23 | 2021-07-25 23:03:49
9900239618 | R2125 | TEE,PIPE REDUCING | 4730 | Stock | K76 | GEN | TMP | TEE,REDUC: 20X16IN;STD;WPB;BW;WLD;BLK | TEE: PIPE REDUCING, RUN SIZE 20 IN, BRANCH SIZE 16 IN, CONNECTION BUTTWELD, RATING SCH STD, MATERIAL CARBON STEEL, SPECIFICATION ASTM A234, GRADE WPB, FINISH BLACK OXIDE, STRUCTURE WELDED, INDUSTRY STANDARD ASME B16.9 | QA | EA |  |  |  |  | dewa | R03 | 2021-07-15 15:25:23 | 2021-07-25 23:31:33
9900239619 | R2125 | TEE,PIPE REDUCING | 4730 | Stock | K76 | GEN | TMP | TEE,REDUC: 24X16IN;STD;WPB;BW;WLD;BLK | TEE: PIPE REDUCING, RUN SIZE 24 IN, BRANCH SIZE 16 IN, CONNECTION BUTTWELD, RATING SCH STD, MATERIAL CARBON STEEL, SPECIFICATION ASTM A234, GRADE WPB, FINISH BLACK OXIDE, STRUCTURE WELDED, INDUSTRY STANDARD ASME B16.9 | QA | EA |  |  |  |  | bursah | R03 | 2021-07-15 15:25:23 | 2021-07-25 23:06:00
9900239620 | 03805 | TEE,PIPE | 4730 | TMP | TMP | GEN | TMP | TEE: EQUAL;30IN;STD;WPB;BW;WLD;BLK | TEE: PIPE, TYPE EQUAL, SIZE 30 IN, CONNECTION BUTTWELD, RATING SCH STD, MATERIAL CARBON STEEL, SPECIFICATION ASTM A234, GRADE WPB, FINISH BLACK OXIDE, STRUCTURE WELDED, INDUSTRY STANDARD ASME B16.9 | QA | EA | NON FABRICATION | NON BOM | NON CRITICAL |  | aa52LvePHS | R03 | 2021-07-15 15:25:23 | 2021-07-25 01:14:30
9900239621 | 03805 | TEE,PIPE | 4730 | TMP | TMP | GEN | TMP | TEE: EQUAL;2IN;XS;WPB;BW;WLD;BLK | TEE: PIPE, TYPE EQUAL, SIZE 2 IN, CONNECTION BUTTWELD, RATING SCH XS, MATERIAL CARBON STEEL, SPECIFICATION ASTM A234, GRADE WPB, FINISH BLACK OXIDE, STRUCTURE WELDED, INDUSTRY STANDARD ASME B16.9 | QA | EA |  |  |  |  | akmal | R03 | 2021-07-15 15:25:23 | 2021-08-10 22:17:33
9900239622 | R2125 | TEE,PIPE REDUCING | 4730 | Stock | K76 | GEN | TMP | TEE,REDUC: 3X2IN;XS;WPB;BW;SML;BLK | TEE: PIPE REDUCING, RUN SIZE 3 IN, BRANCH SIZE 2 IN, CONNECTION BUTTWELD, RATING SCH XS, MATERIAL CARBON STEEL, SPECIFICATION ASTM A234, GRADE WPB, FINISH BLACK OXIDE, STRUCTURE SEAMLESS, INDUSTRY STANDARD ASME B16.9 | QA | EA |  |  |  |  | akmal | R03 | 2021-07-15 15:25:23 | 2021-08-14 23:02:00
9900239623 | 03805 | TEE,PIPE | 4730 | TMP | TMP | GEN | TMP | TEE: EQUAL;4IN;S40;WPB;BW;WLD;BLK | TEE: PIPE, TYPE EQUAL, SIZE 4 IN, CONNECTION BUTTWELD, RATING SCH 40, MATERIAL CARBON STEEL, SPECIFICATION ASTM A234, GRADE WPB, FINISH BLACK OXIDE, STRUCTURE WELDED, INDUSTRY STANDARD ASME B16.9 | QA | EA |  |  |  |  | akmal | R03 | 2021-07-15 15:25:23 | 2021-08-14 23:13:47
9900239624 | R2125 | TEE,PIPE REDUCING | 4730 | Stock | K76 | GEN | TMP | TEE,REDUC: 4X3IN;XS;WPB;BW;SML;BLK | TEE: PIPE REDUCING, RUN SIZE 4 IN, BRANCH SIZE 3 IN, CONNECTION BUTTWELD, RATING SCH XS, MATERIAL CARBON STEEL, SPECIFICATION ASTM A234, GRADE WPB, FINISH BLACK OXIDE, STRUCTURE SEAMLESS, INDUSTRY STANDARD ASME B16.9 | QA | EA |  |  |  |  | akmal | R03 | 2021-07-15 15:25:23 | 2021-08-14 23:03:00
9900239625 | R2090 | SWITCH,TEMPERATURE | 0000 | TMP | TMP | GEN | TMP | SWITCH,TEMP: | SWITCH: TEMPERATURE, ELECTRICAL RATING 5 AMP, 250VAC, 30VDC, TEMPERATURE RATING 150-375 DEG F, SPECIAL FEATURES OVERANGE 520 DEG F | CAT | EA |  |  |  |  | 2zAOHdDtW9 |  | 2021-07-15 15:25:23 | 2021-12-09 16:33:39
9900239626 | R2138 | TERMINAL | 0000 | TMP | TMP | GEN | TMP | TERMINAL: | TERMINAL: TYPE BLOCK, EQUIPMENT TYPE/MODEL 11510R3051, ADDITIONAL EQUIPMENT DATA TRANSMITTER | CAT | EA |  |  |  |  | dadan | R14 | 2021-07-15 15:25:23 | 2021-12-07 22:06:32
9900239628 | R2146 | THERMOWELL | 0000 | TMP | TMP | GEN | TMP | THERMOWELL: | THERMOWELL: SPECIAL FEATURES PMI (POSITIVE MATERIAL IDENTIFICATION), WILL BE CONDUCTED BY STAR ENERGY WAREHOUSE | CAT | EA |  |  |  |  | dzikri | R15 | 2021-07-15 15:25:23 | 2021-12-06 17:42:27
9900239630 | R2146 | THERMOWELL | 0000 | TMP | TMP | GEN | TMP | THERMOWELL: | THERMOWELL: SPECIAL FEATURES PMI (POSITIVE MATERIAL IDENTIFICATION), WILL BE CONDUCTED BY STAR ENERGY WAREHOUSE | CAT | EA |  |  |  |  | dzikri | R15 | 2021-07-15 15:25:23 | 2021-12-06 17:42:59
9900239631 | R2146 | THERMOWELL | 0000 | TMP | TMP | GEN | TMP | THERMOWELL: | THERMOWELL: SIZE/CONNECTION 1-1/2 IN RAISED FACE - 300 PSI, STEM LENGTH 16.5 IN, BORE 1/2 IN | NYC | EA |  |  |  |  | aa52LvePHS | R13 | 2021-07-15 15:25:23 | 2021-10-01 15:49:15
9900239632 | 28335 | O-LET,PIPE | 4730 | TMP | TMP | GEN | TMP | O-LET: THREADOLET;2X3/4IN;3000;A105;BLK | O-LET: PIPE, TYPE THREADOLET, RUN PIPE SIZE 2 IN, OUTLET SIZE 3/4 IN, RATING 3000 PSI, CONNECTION FEMALE NPT, MATERIAL CARBON STEEL, SPECIFICATION ASTM A105N, FINISH BLACK OXIDE, INDUSTRY STANDARD ASME B16.11 | QA | EA | NON FABRICATION | NON BOM | NON CRITICAL |  | bursah | R03 | 2021-07-15 15:25:23 | 2021-07-22 18:51:50
9900239633 | 28335 | O-LET,PIPE | 4730 | TMP | TMP | GEN | TMP | O-LET: THREADOLET;3X1IN;3000;A105;BLK | O-LET: PIPE, TYPE THREADOLET, RUN PIPE SIZE 3 IN, OUTLET SIZE 1 IN, RATING 3000 PSI, CONNECTION FEMALE NPT, MATERIAL CARBON STEEL, SPECIFICATION ASTM A105N, FINISH BLACK OXIDE, INDUSTRY STANDARD ASME B16.11 | QA | EA | NON FABRICATION | NON BOM | NON CRITICAL |  | bursah | R03 | 2021-07-15 15:25:23 | 2021-07-22 18:52:22
9900239634 | 28335 | O-LET,PIPE | 4730 | TMP | TMP | GEN | TMP | O-LET: THREADOLET;6X1-1/2IN;3000;A105 | O-LET: PIPE, TYPE THREADOLET, RUN PIPE SIZE 6 IN, OUTLET SIZE 1-1/2 IN, RATING 3000 PSI, CONNECTION FEMALE NPT, MATERIAL CARBON STEEL, SPECIFICATION ASTM A105N, FINISH BLACK OXIDE, INDUSTRY STANDARD ASME B16.11 | QA | EA | NON FABRICATION | NON BOM | NON CRITICAL |  | bursah | R03 | 2021-07-15 15:25:23 | 2021-07-22 18:53:09
9900239635 | 28335 | O-LET,PIPE | 4730 | TMP | TMP | GEN | TMP | O-LET: THREADOLET;6X1IN;3000;A105;BLK | O-LET: PIPE, TYPE THREADOLET, RUN PIPE SIZE 6 IN, OUTLET SIZE 1 IN, RATING 3000 PSI, CONNECTION FEMALE NPT, MATERIAL CARBON STEEL, SPECIFICATION ASTM A105N, FINISH BLACK OXIDE, INDUSTRY STANDARD ASME B16.11 | QA | EA | NON FABRICATION | NON BOM | NON CRITICAL |  | bursah | R03 | 2021-07-15 15:25:23 | 2021-07-22 18:55:20
9900239636 | 28335 | O-LET,PIPE | 4730 | TMP | TMP | GEN | TMP | O-LET: THREADOLET;6X3/4IN;3000;A105;BLK | O-LET: PIPE, TYPE THREADOLET, RUN PIPE SIZE 6 IN, OUTLET SIZE 3/4 IN, RATING 3000 PSI, CONNECTION FEMALE NPT, MATERIAL CARBON STEEL, SPECIFICATION ASTM A105N, FINISH BLACK OXIDE, INDUSTRY STANDARD ASME B16.11 | QA | EA | NON FABRICATION | NON BOM | NON CRITICAL |  | bursah | R03 | 2021-07-15 15:25:23 | 2021-07-22 18:56:01
9900239637 | R1447 | OUTLET | 0000 | TMP | TMP | GEN | TMP | OUTLET: | OUTLET: TYPE THREDOLET, MATERIAL CS ASTM A105, SPECIAL FEATURES 3000PSI | CAT | EA |  |  |  |  | efGpWpprGQ | R15 | 2021-07-15 15:25:23 | 2021-12-06 23:44:42
9900239638 | 28335 | O-LET,PIPE | 4730 | TMP | TMP | GEN | TMP | O-LET: THREADOLET;3X1IN;6000;A105;BLK | O-LET: PIPE, TYPE THREADOLET, RUN PIPE SIZE 3 IN, OUTLET SIZE 1 IN, RATING 6000 PSI, CONNECTION FEMALE NPT, MATERIAL CARBON STEEL, SPECIFICATION ASTM A105N, FINISH BLACK OXIDE, INDUSTRY STANDARD ASME B16.11 | QA | EA | NON FABRICATION | NON BOM | NON CRITICAL |  | bursah | R03 | 2021-07-15 15:25:23 | 2021-07-22 18:56:41
9900239639 | 28335 | O-LET,PIPE | 4730 | TMP | TMP | GEN | TMP | O-LET: THREADOLET;3X3/4IN;6000;A105;BLK | O-LET: PIPE, TYPE THREADOLET, RUN PIPE SIZE 3 IN, OUTLET SIZE 3/4 IN, RATING 6000 PSI, CONNECTION FEMALE NPT, MATERIAL CARBON STEEL, SPECIFICATION ASTM A105N, FINISH BLACK OXIDE, INDUSTRY STANDARD ASME B16.11 | QA | EA | NON FABRICATION | NON BOM | NON CRITICAL |  | bursah | R03 | 2021-07-15 15:25:23 | 2021-07-22 18:57:19
9900239641 | R2161 | TIMER | 0000 | TMP | TMP | GEN | TMP | TIMER: | TIMER: TYPE STOP, ELECTRICAL RATING 110/240VAC, 50/60HZ | CEK | EA |  |  |  |  | bursah | R13 | 2021-07-15 15:25:23 | 2021-10-07 12:34:22
9900239644 | R2190 | TRANSFORMER | 0000 | TMP | TMP | GEN | TMP | TRANSFORMER: | TRANSFORMER: TYPE CURRENT, KVA RATING 1600/6A | CAT | EA |  |  |  |  | bSXVchTrki | R14 | 2021-07-15 15:25:23 | 2021-12-07 13:49:05
9900239647 | R2261 | UNION,PIPE | 0000 | TMP | TMP | GEN | TMP | UNION: 1/2IN;3000;A105;SW;BLK;HEX | UNION: PIPE, TYPE HEXAGON, SIZE 1/2 IN, CONNECTION SOCKWELD, RATING 3000 PSI, MATERIAL CARBON STEEL, SPECIFICATION ASTM A105, FINISH BLACK OXIDE, INDUSTRY STANDARD ASME B16.11 | QA | EA |  |  |  |  | jayadi | R05 | 2021-07-15 15:25:23 | 2021-09-11 11:01:37
9900239648 | R2261 | UNION,PIPE | 0000 | TMP | TMP | GEN | TMP | UNION: 3/4IN;3000;A105;SW;BLK;HEX | UNION: PIPE, TYPE HEXAGON, SIZE 3/4 IN, CONNECTION SOCKWELD, RATING 3000 PSI, MATERIAL CARBON STEEL, SPECIFICATION ASTM A105, FINISH BLACK OXIDE, INDUSTRY STANDARD ASME B16.11 | QA | EA |  |  |  |  | jayadi | R05 | 2021-07-15 15:25:23 | 2021-09-11 11:02:13
9900239650 | R2261 | UNION,PIPE | 0000 | TMP | TMP | GEN | TMP | UNION: 1IN;3000;A105;SW;BLK;HEX | UNION: PIPE, TYPE HEXAGON, SIZE 1 IN, CONNECTION SOCKWELD, RATING 3000 PSI, MATERIAL CARBON STEEL, SPECIFICATION ASTM A105, FINISH BLACK OXIDE, INDUSTRY STANDARD ASME B16.11 | QA | EA |  |  |  |  | jayadi | R05 | 2021-07-15 15:25:23 | 2021-09-11 11:02:50
9900239651 | R2272 | VALVE,CHECK | 0000 | Stock | K77 | GEN | TMP | VALVE,CHECK: 2IN;SWING | VALVE: CHECK, SIZE 2 IN, DESIGN RATING 250 PSI, TYPE SWING | CAT | EA |  |  |  |  | dzikri | R14 | 2021-07-15 15:25:23 | 2021-12-07 11:03:07
9900239652 | R2272 | VALVE,CHECK | 0000 | Stock | K77 | GEN | TMP | VALVE,CHECK: 20IN;600;WCB;RF;BC;SWING | VALVE: CHECK, SIZE 20 IN, DESIGN RATING 600 PSI, CONNECTION RF FLANGE, BODY MATERIAL CAST STEEL ASTM A216-WCB, TRIM ASTM A216-WCB CAP & HINGE, ASTM A216-WCB HF WITH 13CR DISC, ASTM A105 HF WITH STELLITE 6 SEAT, SS 410 HINGE PIN, PORT FULL, TYPE SWING, SOFTGOODS GRAPHITE, STYLE BOLTED CAP, CONFIGURATION 2-WAY | CAT | EA |  |  |  |  | dzikri | R10 | 2021-07-15 15:25:23 | 2021-11-04 18:31:18
9900239653 | R2272 | VALVE,CHECK | 0000 | Stock | K77 | GEN | TMP | VALVE,CHECK: 3/4IN;800;F316L;SW;SGL DISC | VALVE: CHECK, SIZE 3/4 IN, DESIGN RATING 800 PSI, CONNECTION SOCKET WELD, BODY MATERIAL STAINLESS STEEL ASTM A182-F316L, TRIM F316L CAP, DISC, SEAT & PIN, PORT FULL, TYPE SINGLE DISC WAFER, CONFIGURATION 1-WAY | CAT | EA |  |  |  |  | dzikri | R10 | 2021-07-15 15:25:23 | 2021-11-04 20:45:16
9900239654 | R2275 | VALVE,GATE | 0000 | Stock | K77 | GEN | TMP | VALVE,GATE: 14IN;150;RF | VALVE: GATE, SIZE 14 IN, DESIGN RATING 150 PSI, CONNECTION RF FLANGE | CAT | EA |  |  |  |  | bSXVchTrki |  | 2021-07-15 15:25:23 | 2021-12-09 14:46:26
9900239655 | R2275 | VALVE,GATE | 0000 | Stock | K77 | GEN | TMP | VALVE,GATE: 2IN;300;FCD-S;RF;BB;NIS | VALVE: GATE, SIZE 2 IN, DESIGN RATING 300 PSI, CONNECTION RF FLANGE, BODY MATERIAL DUCTILE IRON JIS FCD-S, TRIM JIS FCD-S BONNET, STAINLESS STEEL 420J2 STEM, STAINLESS STEEL SCS1 DISC, STAINLESS STEEL 403 SEAT, PORT FULL, OPERATED HANDWHEEL, SOFTGOODS NON ASBESTOS PACKING, STYLE BOLTED BONNET, STEM DESIGN NON-RISING STEM INSIDE SCREW | QA | EA |  |  |  |  | jayadi | R12 | 2021-07-15 15:25:23 | 2021-10-25 18:20:42
9900239657 | R2275 | VALVE,GATE | 0000 | Stock | K77 | GEN | TMP | VALVE,GATE: 4IN;600;WCB;RF;BB;OSY | VALVE: GATE, SIZE 4 IN, DESIGN RATING 600 PSI, CONNECTION RF FLANGE, BODY MATERIAL CAST STEEL ASTM A216-WCB, TRIM ASTM A216-WCB BONNET, ASTM A216-WCB + 13CR FACED DISC, ASTM A105N + STELLITE FACED SEAT, PORT FULL, OPERATED HANDWHEEL, SOFTGOODS GRAPHITE PACKING, STYLE BOLTED BONNET, STEM DESIGN RISING STEM OS&Y, SPECIAL FEATURES HI TEMP COATING BODY AND BONNET | CAT | EA |  |  |  |  | bursah | R12 | 2021-07-15 15:25:23 | 2021-11-17 09:36:58
9900239658 | R2276 | VALVE,GLOBE | 0000 | Stock | K77 | GEN | TMP | VALVE,GLOBE: 2IN;300;A105;RF;BB;OSY;RP | VALVE: GLOBE, SIZE 2 IN, DESIGN RATING 300 PSI, CONNECTION RF FLANGE, BODY MATERIAL FORGED STEEL ASTM A105, TRIM ASTM A105 BONNET, SS420 DISC, SS410 STEM, ASTM A105 + STELLITE FACED SEAT, PORT REDUCED, OPERATED HANDWHEEL, SOFTGOODS GRAPHITE PACKING, STYLE BOLTED BONNET, STEM DESIGN RISING STEM OS & Y | QA | EA |  |  |  |  | syaiful | R08 | 2021-07-15 15:25:23 | 2021-10-21 10:56:58
9900239660 | R2271 | VALVE,BUTTERFLY | 0000 | Stock | K77 | GEN | TMP | VALVE,BUTTERFLY: 14IN;150;RF | VALVE: BUTTERFLY, SIZE 14 IN, DESIGN RATING 150 PSI, CONNECTION RF FLANGE, SPECIAL FEATURES STL 60 OV 200 | CAT | EA |  |  |  |  | bSXVchTrki | R11 | 2021-07-15 15:25:23 | 2021-12-09 14:47:19
9900239661 | R2272 | VALVE,CHECK | 0000 | Stock | K77 | GEN | TMP | VALVE,CHECK: 3/4IN;800;A105;FNPT;BC | VALVE: CHECK, SIZE 3/4 IN, DESIGN RATING 800 PSI, CONNECTION FEMALE NPT, BODY MATERIAL FORGED STEEL ASTM A105, TRIM ASTM A105 CAP, SS 410 DISC & HINGE PIN, ASTM A105 HF WITH STELLITE 6 SEAT, SS 302 SPRING, PORT FULL, TYPE SWING, SOFTGOODS SS 304 + GRAPHITE, STYLE BOLTED CAP, CONFIGURATION 2-WAY, SPECIFICATION API 602 | QA1 | EA |  |  |  |  | dzikri | R08 | 2021-07-15 15:25:23 | 2021-10-28 22:43:01
9900239663 | R0442 | CHEMICAL | 0000 | Stock | K89 | GEN | TMP | CHEMICAL: 5L/CAN | CHEMICAL: TYPE VENDUNNING, DB STOFF, FORM LIQUID, CONTAINER CAN OF 5 L | CEK | CAN |  |  |  |  | bursah | R13 | 2021-07-15 15:25:23 | 2021-10-17 19:55:08
9900239664 | R0442 | CHEMICAL | 0000 | Stock | K89 | GEN | TMP | CHEMICAL: 5L/CAN | CHEMICAL: TYPE VENDUNNING, SPECIAL PUR, FORM LIQUID, CONTAINER CAN OF 5 L | CEK | CAN |  |  |  |  | bursah | R13 | 2021-07-15 15:25:23 | 2021-10-17 19:54:52
9900239665 | R2298 | VOLTMETER | 0000 | TMP | TMP | GEN | TMP | VOLTMETER: | VOLTMETER: RANGE 500V, MANUFACTURER REFERENCE TAG.EE-099 & EE-014 | CAT | EA |  |  |  |  | bursah | R15 | 2021-07-15 15:25:23 | 2021-12-06 20:45:53
9900239666 | R1138 | INDICATOR | 0000 | TMP | TMP | GEN | TMP | INDICATOR: | INDICATOR: TYPE VOLTAGE, MANUFACTURER ORMAZABAL, MANUFACTURER REFERENCE EE1521 | CAT | EA |  |  |  |  | ZgH3cidbSh | R15 | 2021-07-15 15:25:23 | 2021-12-07 08:33:13
9900239667 | R2304 | WASHER | 0000 | TMP | TMP | GEN | TMP | WASHER: CTRL VALVE;30-30252-8IN X 150PSI | WASHER: EQUIPMENT NAME CONTROL VALVE, EQUIPMENT TYPE/MODEL 30-30252, 8 IN X 150 PSI, MANUFACTURER MASONEILAN, MANUFACTURER REFERENCE 400096875170H | QA1 | EA |  |  |  |  | bursah | R07 | 2021-07-15 15:25:23 | 2021-10-12 22:13:18
9900239668 | 28335 | O-LET,PIPE | 4730 | TMP | TMP | GEN | TMP | O-LET: WELDOLET;42X3IN;STD;A105;BLK;BW | O-LET: PIPE, TYPE WELDOLET, RUN PIPE SIZE 42 IN, OUTLET SIZE 3 IN, RATING SCH STD, CONNECTION BUTTWELD, MATERIAL CARBON STEEL, SPECIFICATION ASTM A105N, FINISH BLACK OXIDE, INDUSTRY STANDARD ASME B16.9 | QA | EA | NON FABRICATION | NON BOM | NON CRITICAL |  | bursah | R03 | 2021-07-15 15:25:23 | 2021-07-22 18:57:59
9900239669 | 28335 | O-LET,PIPE | 4730 | TMP | TMP | GEN | TMP | O-LET: WELDOLET;28X1-1/2IN;S160;A105;BLK | O-LET: PIPE, TYPE WELDOLET, RUN PIPE SIZE 28 IN, OUTLET SIZE 1-1/2 IN, RATING SCH 160, CONNECTION BUTTWELD, MATERIAL CARBON STEEL, SPECIFICATION ASTM A105N, FINISH BLACK OXIDE, INDUSTRY STANDARD ASME B16.9 | QA | EA | NON FABRICATION | NON BOM | NON CRITICAL |  | bursah | R03 | 2021-07-15 15:25:23 | 2021-07-22 18:59:43
9900239670 | 28335 | O-LET,PIPE | 4730 | TMP | TMP | GEN | TMP | O-LET: WELDOLET;24X8IN;S30/STD;A105;BLK | O-LET: PIPE, TYPE WELDOLET, RUN PIPE SIZE 24 IN, OUTLET SIZE 8 IN, RATING SCH 30 X STD, CONNECTION BUTTWELD, MATERIAL CARBON STEEL, SPECIFICATION ASTM A105N, FINISH BLACK OXIDE, INDUSTRY STANDARD ASME B16.9 | QA | EA | NON FABRICATION | NON BOM | NON CRITICAL |  | bursah | R03 | 2021-07-15 15:25:23 | 2021-07-22 19:48:41
9900239673 | 28335 | O-LET,PIPE | 4730 | TMP | TMP | GEN | TMP | O-LET: WELDOLET;16X8IN;S60;A105;BLK;BW | O-LET: PIPE, TYPE WELDOLET, RUN PIPE SIZE 16 IN, OUTLET SIZE 8 IN, RATING SCH 60, CONNECTION BUTTWELD, MATERIAL CARBON STEEL, SPECIFICATION ASTM A105N, FINISH BLACK OXIDE, INDUSTRY STANDARD ASME B16.9 | QA | EA | NON FABRICATION | NON BOM | NON CRITICAL |  | bursah | R03 | 2021-07-15 15:25:23 | 2021-07-23 09:15:28
9900239674 | 28335 | O-LET,PIPE | 4730 | TMP | TMP | GEN | TMP | O-LET: WELDOLET;10X2IN;S60/160;A105;BLK | O-LET: PIPE, TYPE WELDOLET, RUN PIPE SIZE 10 IN, OUTLET SIZE 2 IN, RATING SCH 60 X 160, CONNECTION BUTTWELD, MATERIAL CARBON STEEL, SPECIFICATION ASTM A105N, FINISH BLACK OXIDE, INDUSTRY STANDARD ASME B16.9 | QA | EA | NON FABRICATION | NON BOM | NON CRITICAL |  | bursah | R03 | 2021-07-15 15:25:23 | 2021-07-23 09:17:42
9900239675 | 28335 | O-LET,PIPE | 4730 | TMP | TMP | GEN | TMP | O-LET: WELDOLET;10X2IN;S60/80;A105;BLK | O-LET: PIPE, TYPE WELDOLET, RUN PIPE SIZE 10 IN, OUTLET SIZE 2 IN, RATING SCH 60 X 80, CONNECTION BUTTWELD, MATERIAL CARBON STEEL, SPECIFICATION ASTM A105N, FINISH BLACK OXIDE, INDUSTRY STANDARD ASME B16.9 | QA | EA | NON FABRICATION | NON BOM | NON CRITICAL |  | bursah | R03 | 2021-07-15 15:25:23 | 2021-07-23 09:19:08
9900239677 | 28335 | O-LET,PIPE | 4730 | TMP | TMP | GEN | TMP | O-LET: WELDOLET;12X2IN;S60/80;A105;BLK | O-LET: PIPE, TYPE WELDOLET, RUN PIPE SIZE 12 IN, OUTLET SIZE 2 IN, RATING SCH 60 X 80, CONNECTION BUTTWELD, MATERIAL CARBON STEEL, SPECIFICATION ASTM A105N, FINISH BLACK OXIDE, INDUSTRY STANDARD ASME B16.9 | QA | EA |  |  |  |  | akmal | R03 | 2021-07-15 15:25:23 | 2021-07-23 10:09:22
9900239678 | 28335 | O-LET,PIPE | 4730 | TMP | TMP | GEN | TMP | O-LET: WELDOLET;6X2IN;S60/80;A105;BLK;BW | O-LET: PIPE, TYPE WELDOLET, RUN PIPE SIZE 6 IN, OUTLET SIZE 2 IN, RATING SCH 60 X 80, CONNECTION BUTTWELD, MATERIAL CARBON STEEL, SPECIFICATION ASTM A105N, FINISH BLACK OXIDE, INDUSTRY STANDARD ASME B16.9 | QA | EA | NON FABRICATION | NON BOM | NON CRITICAL |  | bursah | R03 | 2021-07-15 15:25:23 | 2021-07-24 19:36:50
9900239679 | 28335 | O-LET,PIPE | 4730 | TMP | TMP | GEN | TMP | O-LET: WELDOLET;8X2IN;S60/80;A105;BLK;BW | O-LET: PIPE, TYPE WELDOLET, RUN PIPE SIZE 8 IN, OUTLET SIZE 2 IN, RATING SCH 60 X 80, CONNECTION BUTTWELD, MATERIAL CARBON STEEL, SPECIFICATION ASTM A105N, FINISH BLACK OXIDE, INDUSTRY STANDARD ASME B16.9 | QA | EA | NON FABRICATION | NON BOM | NON CRITICAL |  | bursah | R03 | 2021-07-15 15:25:23 | 2021-07-23 09:24:30
9900239680 | 28335 | O-LET,PIPE | 4730 | TMP | TMP | GEN | TMP | O-LET: WELDOLET;12X2IN;S80;A105;GLV;BW | O-LET: PIPE, TYPE WELDOLET, RUN PIPE SIZE 12 IN, OUTLET SIZE 2 IN, RATING SCH 80, CONNECTION BUTTWELD, MATERIAL CARBON STEEL, SPECIFICATION ASTM A105N, FINISH GALVANIZED, INDUSTRY STANDARD ASME B16.9 | QA | EA | NON FABRICATION | NON BOM | NON CRITICAL |  | bursah | R03 | 2021-07-15 15:25:23 | 2021-07-23 09:25:58
9900239683 | 28335 | O-LET,PIPE | 4730 | TMP | TMP | GEN | TMP | O-LET: WELDOLET;20X4IN;S80;A105;BLK;BW | O-LET: PIPE, TYPE WELDOLET, RUN PIPE SIZE 20 IN, OUTLET SIZE 4 IN, RATING SCH 80, CONNECTION BUTTWELD, MATERIAL CARBON STEEL, SPECIFICATION ASTM A105N, FINISH BLACK OXIDE, INDUSTRY STANDARD ASME B16.9 | QA | EA | NON FABRICATION | NON BOM | NON CRITICAL |  | bursah | R03 | 2021-07-15 15:25:23 | 2021-07-23 09:27:40
9900239684 | 28335 | O-LET,PIPE | 4730 | TMP | TMP | GEN | TMP | O-LET: WELDOLET;24X4IN;S80;A105;BLK;BW | O-LET: PIPE, TYPE WELDOLET, RUN PIPE SIZE 24 IN, OUTLET SIZE 4 IN, RATING SCH 80, CONNECTION BUTTWELD, MATERIAL CARBON STEEL, SPECIFICATION ASTM A105N, FINISH BLACK OXIDE, INDUSTRY STANDARD ASME B16.9 | QA | EA | NON FABRICATION | NON BOM | NON CRITICAL |  | bursah | R03 | 2021-07-15 15:25:23 | 2021-07-23 09:28:32
9900239685 | 28335 | O-LET,PIPE | 4730 | TMP | TMP | GEN | TMP | O-LET: WELDOLET;30X4IN;S80;A105;BLK;BW | O-LET: PIPE, TYPE WELDOLET, RUN PIPE SIZE 30 IN, OUTLET SIZE 4 IN, RATING SCH 80, CONNECTION BUTTWELD, MATERIAL CARBON STEEL, SPECIFICATION ASTM A105N, FINISH BLACK OXIDE, INDUSTRY STANDARD ASME B16.9 | QA | EA | NON FABRICATION | NON BOM | NON CRITICAL |  | bursah | R03 | 2021-07-15 15:25:23 | 2021-07-23 09:29:12
9900239687 | 28335 | O-LET,PIPE | 4730 | TMP | TMP | GEN | TMP | O-LET: WELDOLET;10X4IN;STD;A105;BLK;BW | O-LET: PIPE, TYPE WELDOLET, RUN PIPE SIZE 10 IN, OUTLET SIZE 4 IN, RATING SCH STD, CONNECTION BUTTWELD, MATERIAL CARBON STEEL, SPECIFICATION ASTM A105N, FINISH BLACK OXIDE, INDUSTRY STANDARD ASME B16.9 | QA | EA | NON FABRICATION | NON BOM | NON CRITICAL |  | bursah | R03 | 2021-07-15 15:25:23 | 2021-07-23 09:29:57
9900239689 | 28335 | O-LET,PIPE | 4730 | TMP | TMP | GEN | TMP | O-LET: WELDOLET;12X6IN;STD;A105;BLK;BW | O-LET: PIPE, TYPE WELDOLET, RUN PIPE SIZE 12 IN, OUTLET SIZE 6 IN, RATING SCH STD, CONNECTION BUTTWELD, MATERIAL CARBON STEEL, SPECIFICATION ASTM A105N, FINISH BLACK OXIDE, INDUSTRY STANDARD ASME B16.9 | QA | EA |  |  |  |  | akmal | R03 | 2021-07-15 15:25:23 | 2021-07-23 10:08:45
9900239690 | 28335 | O-LET,PIPE | 4730 | TMP | TMP | GEN | TMP | O-LET: WELDOLET;12X8IN;STD;A105;BLK;BW | O-LET: PIPE, TYPE WELDOLET, RUN PIPE SIZE 12 IN, OUTLET SIZE 8 IN, RATING SCH STD, CONNECTION BUTTWELD, MATERIAL CARBON STEEL, SPECIFICATION ASTM A105N, FINISH BLACK OXIDE, INDUSTRY STANDARD ASME B16.9 | QA | EA | NON FABRICATION | NON BOM | NON CRITICAL |  | bursah | R03 | 2021-07-15 15:25:23 | 2021-07-23 09:30:59
9900239692 | 28335 | O-LET,PIPE | 4730 | TMP | TMP | GEN | TMP | O-LET: WELDOLET;20X8IN;STD;A105;BLK;BW | O-LET: PIPE, TYPE WELDOLET, RUN PIPE SIZE 20 IN, OUTLET SIZE 8 IN, RATING SCH STD, CONNECTION BUTTWELD, MATERIAL CARBON STEEL, SPECIFICATION ASTM A105N, FINISH BLACK OXIDE, INDUSTRY STANDARD ASME B16.9 | QA | EA | NON FABRICATION | NON BOM | NON CRITICAL |  | bursah | R03 | 2021-07-15 15:25:23 | 2021-07-23 09:31:50
9900239694 | 28335 | O-LET,PIPE | 4730 | TMP | TMP | GEN | TMP | O-LET: WELDOLET;20X12IN;STD;A105;BLK;BW | O-LET: PIPE, TYPE WELDOLET, RUN PIPE SIZE 20 IN, OUTLET SIZE 12 IN, RATING SCH STD, CONNECTION BUTTWELD, MATERIAL CARBON STEEL, SPECIFICATION ASTM A105N, FINISH BLACK OXIDE, INDUSTRY STANDARD ASME B16.9 | QA | EA |  |  |  |  | bursah | R03 | 2021-07-15 15:25:23 | 2021-07-22 16:43:47
9900239695 | 28335 | O-LET,PIPE | 4730 | TMP | TMP | GEN | TMP | O-LET: WELDOLET;24X14IN;STD;A105;BLK;BW | O-LET: PIPE, TYPE WELDOLET, RUN PIPE SIZE 24 IN, OUTLET SIZE 14 IN, RATING SCH STD, CONNECTION BUTTWELD, MATERIAL CARBON STEEL, SPECIFICATION ASTM A105N, FINISH BLACK OXIDE, INDUSTRY STANDARD ASME B16.9 | QA | EA |  |  |  |  | bursah | R03 | 2021-07-15 15:25:23 | 2021-07-22 16:44:24
9900239697 | 28335 | O-LET,PIPE | 4730 | TMP | TMP | GEN | TMP | O-LET: WELDOLET;36X14IN;STD;A105;BLK;BW | O-LET: PIPE, TYPE WELDOLET, RUN PIPE SIZE 36 IN, OUTLET SIZE 14 IN, RATING SCH STD, CONNECTION BUTTWELD, MATERIAL CARBON STEEL, SPECIFICATION ASTM A105N, FINISH BLACK OXIDE, INDUSTRY STANDARD ASME B16.9 | QA | EA |  |  |  |  | bursah | R03 | 2021-07-15 15:25:23 | 2021-07-22 16:45:06
9900239698 | 28335 | O-LET,PIPE | 4730 | TMP | TMP | GEN | TMP | O-LET: WELDOLET;36X2IN;STD;A105;BLK;BW | O-LET: PIPE, TYPE WELDOLET, RUN PIPE SIZE 36 IN, OUTLET SIZE 2 IN, RATING SCH STD, CONNECTION BUTTWELD, MATERIAL CARBON STEEL, SPECIFICATION ASTM A105N, FINISH BLACK OXIDE, INDUSTRY STANDARD ASME B16.9 | QA | EA |  |  |  |  | bursah | R03 | 2021-07-15 15:25:23 | 2021-07-22 16:45:56
9900239699 | 28335 | O-LET,PIPE | 4730 | TMP | TMP | GEN | TMP | O-LET: WELDOLET;36X20IN;STD;A105;BLK;BW | O-LET: PIPE, TYPE WELDOLET, RUN PIPE SIZE 36 IN, OUTLET SIZE 20 IN, RATING SCH STD, CONNECTION BUTTWELD, MATERIAL CARBON STEEL, SPECIFICATION ASTM A105N, FINISH BLACK OXIDE, INDUSTRY STANDARD ASME B16.9 | QA | EA |  |  |  |  | bursah | R03 | 2021-07-15 15:25:23 | 2021-07-22 16:46:42
9900239700 | 28335 | O-LET,PIPE | 4730 | TMP | TMP | GEN | TMP | O-LET: WELDOLET;36X8IN;STD;A105;BLK;BW | O-LET: PIPE, TYPE WELDOLET, RUN PIPE SIZE 36 IN, OUTLET SIZE 8 IN, RATING SCH STD, CONNECTION BUTTWELD, MATERIAL CARBON STEEL, SPECIFICATION ASTM A105N, FINISH BLACK OXIDE, INDUSTRY STANDARD ASME B16.9 | QA | EA |  |  |  |  | bursah | R03 | 2021-07-15 15:25:23 | 2021-07-22 16:47:27
9900239702 | 28335 | O-LET,PIPE | 4730 | TMP | TMP | GEN | TMP | O-LET: WELDOLET;6X2IN;STD;A105;BLK;BW | O-LET: PIPE, TYPE WELDOLET, RUN PIPE SIZE 6 IN, OUTLET SIZE 2 IN, RATING SCH STD, CONNECTION BUTTWELD, MATERIAL CARBON STEEL, SPECIFICATION ASTM A105N, FINISH BLACK OXIDE, INDUSTRY STANDARD ASME B16.9 | QA | EA |  |  |  |  | bursah | R03 | 2021-07-15 15:25:23 | 2021-07-22 16:48:19
9900239703 | 28335 | O-LET,PIPE | 4730 | TMP | TMP | GEN | TMP | O-LET: WELDOLET;14X1-1/2IN;STD/160;A105 | O-LET: PIPE, TYPE WELDOLET, RUN PIPE SIZE 14 IN, OUTLET SIZE 1-1/2 IN, RATING SCH STD X 160, CONNECTION BUTTWELD, MATERIAL CARBON STEEL, SPECIFICATION ASTM A105N, FINISH BLACK OXIDE, INDUSTRY STANDARD ASME B16.9 | QA | EA |  |  |  |  | bursah | R03 | 2021-07-15 15:25:23 | 2021-07-22 16:49:09
9900239704 | 28335 | O-LET,PIPE | 4730 | TMP | TMP | GEN | TMP | O-LET: WELDOLET;24X1-1/2IN;STD/160;A105 | O-LET: PIPE, TYPE WELDOLET, RUN PIPE SIZE 24 IN, OUTLET SIZE 1-1/2 IN, RATING SCH STD X 160, CONNECTION BUTTWELD, MATERIAL CARBON STEEL, SPECIFICATION ASTM A105N, FINISH BLACK OXIDE, INDUSTRY STANDARD ASME B16.9 | QA | EA |  |  |  |  | bursah | R03 | 2021-07-15 15:25:23 | 2021-07-22 16:50:17
9900239705 | 28335 | O-LET,PIPE | 4730 | TMP | TMP | GEN | TMP | O-LET: WELDOLET;42X1-1/2IN;STD/160;A105 | O-LET: PIPE, TYPE WELDOLET, RUN PIPE SIZE 42 IN, OUTLET SIZE 1-1/2 IN, RATING SCH STD X 160, CONNECTION BUTTWELD, MATERIAL CARBON STEEL, SPECIFICATION ASTM A105N, FINISH BLACK OXIDE, INDUSTRY STANDARD ASME B16.9 | QA | EA |  |  |  |  | bursah | R03 | 2021-07-15 15:25:23 | 2021-07-22 16:51:05
9900239706 | 28335 | O-LET,PIPE | 4730 | TMP | TMP | GEN | TMP | O-LET: WELDOLET;6X1-1/2IN;STD/160;A105 | O-LET: PIPE, TYPE WELDOLET, RUN PIPE SIZE 6 IN, OUTLET SIZE 1-1/2 IN, RATING SCH STD X 160, CONNECTION BUTTWELD, MATERIAL CARBON STEEL, SPECIFICATION ASTM A105N, FINISH BLACK OXIDE, INDUSTRY STANDARD ASME B16.9 | QA | EA | NON FABRICATION | NON BOM | NON CRITICAL |  | bursah | R03 | 2021-07-15 15:25:23 | 2021-07-22 16:54:49
9900239707 | R1826 | SEAL | 0000 | TMP | TMP | GEN | TMP | SEAL: CTRL VALVE;87-41612-3IN X 300PSI | SEAL: EQUIPMENT NAME CONTROL VALVE, EQUIPMENT TYPE/MODEL 87-41612, 3 IN X 300 PSI, MANUFACTURER MASONEILAN, MANUFACTURER REFERENCE 972001011789H | QA1 | EA |  |  |  |  | bursah | R10 | 2021-07-15 15:25:23 | 2021-10-31 09:19:03
9900239708 | 07428 | GAUGE,PRESSURE | 0000 | TMP | TMP | GEN | TMP | GAUGE,PRES: 0-6K;1/4NPT;AL;LO;GL | GAUGE: PRESSURE, RANGE 0 TO 6 PSI, 0 TO 6 KG/CM2, DIAL SIZE 2-1/2 IN, SIZE/CONNECTION 1/4 IN MALE NPT, CASE MATERIAL BLACK EPOXY ALUMINUM, TUBE MATERIAL STAINLESS STEEL 304, CONNECTION MATERIAL STAINLESS STEEL 304, CONNECTION LOCATION LOWER, MOUNT PANEL, FILLED GLYCERINE, ACTUATION TYPE BOURDON TUBE, ACCURACY +/-1% FS, STANDARDS ASME B40.1 GRADE 2A | CAT | EA |  |  |  |  | bursah | R11 | 2021-07-15 15:25:23 | 2021-11-24 10:50:13
9900239709 | 03798 | FLANGE,PIPE | 0000 | Stock | K76 | GEN | TMP | FLANGE: WN ORF;RF;18IN;600PSI;A105;BLK | FLANGE: PIPE, SIZE 18 IN, RATING 600 PSI, FACE RAISED FACE, MATERIAL CARBON STEEL, TYPE WELD NECK ORIFICE, SPECIFICATION ASTM A105, FINISH BLACK OXIDE, INDUSTRY STANDARD ASME B16.5 | QA | EA |  |  |  |  | jayadi | R13 | 2021-07-15 15:25:23 | 2021-11-30 20:37:57
9900239710 | 03798 | FLANGE,PIPE | 0000 | Stock | K76 | GEN | TMP | FLANGE: WN ORF;RF;2IN;300PSI;A105;BLK | FLANGE: PIPE, SIZE 2 IN, RATING 300 PSI, FACE RAISED FACE, MATERIAL CARBON STEEL, TYPE WELD NECK ORIFICE, SPECIFICATION ASTM A105, FINISH BLACK OXIDE, INDUSTRY STANDARD ASME B16.5 | QA | EA |  |  |  |  | jayadi | R13 | 2021-07-15 15:25:23 | 2021-11-30 20:53:33
9900239713 | 28335 | O-LET,PIPE | 4730 | Stock | TMP | GEN | TMP | O-LET: SOCKOLET;36-4X3/4IN;6000;A105;BLK | O-LET: PIPE, TYPE SOCKOLET, RUN PIPE SIZE 36 TO 4 IN, OUTLET SIZE 3/4 IN, RATING 6000 PSI, CONNECTION SOCKET WELD, MATERIAL CARBON STEEL, SPECIFICATION ASTM A105N, FINISH BLACK OXIDE, INDUSTRY STANDARD ASME B16.11 | QA | EA |  |  |  |  | akmal |  | 2021-07-15 15:25:23 | 2021-12-12 14:02:14
9900239715 | R0909 | FLOWMETER | 0000 | TMP | TMP | GEN | TMP | FLOWMETER: | FLOWMETER: TYPE LOCAL INDICATION, SIZE/CONNECTION 2 IN X 150 ANSI, RF FLANGE, EQUIPMENT TYPE/MODEL AM-1743, ADDITIONAL EQUIPMENT DATA TAG F1-203, MANUFACTURER TOKYO KAISO | CAT | EA |  |  |  |  | bursah | R13 | 2021-07-15 15:25:23 | 2021-11-10 08:18:47
9900239716 | R2275 | VALVE,GATE | 0000 | Stock | K77 | GEN | TMP | VALVE,GATE: 1/2IN;800;F316;FNPT;BB;OSY | VALVE: GATE, SIZE 1/2 IN, DESIGN RATING 800 PSI, CONNECTION FEMALE NPT, BODY MATERIAL STAINLESS STEEL ASTM A182-F316, TRIM ASTM A182-F316 BONNET, STEM, SEAT & WEDGE, PORT FULL, TYPE WEDGE, OPERATED HANDWHEEL, SOFTGOODS GRAPHITE PACKING, STYLE BOLTED BONNET, STEM DESIGN RISING STEM OS&Y, SPECIAL FEATURES API 602 | QA | EA |  |  |  |  | jayadi | R08 | 2021-07-15 15:25:23 | 2021-10-18 22:35:16
9900239722 | 28335 | O-LET,PIPE | 4730 | TMP | TMP | GEN | TMP | O-LET: SOCKOLET;2-3-1/2X3/4IN;3000;A105 | O-LET: PIPE, TYPE SOCKOLET, RUN PIPE SIZE 2 TO 3-1/2 IN, OUTLET SIZE 3/4 IN, RATING 3000 PSI, CONNECTION SOCKET WELD, MATERIAL CARBON STEEL, SPECIFICATION ASTM A105N, INDUSTRY STANDARD ASME B16.11 | QA | EA |  |  |  |  | akmal | R09 | 2021-07-15 15:25:23 | 2021-12-12 11:58:35
9900239723 | 28335 | O-LET,PIPE | 4730 | TMP | TMP | GEN | TMP | O-LET: SOCKOLET;4X3/4IN;6000;A105;BLK;SW | O-LET: PIPE, TYPE SOCKOLET, RUN PIPE SIZE 4 IN, OUTLET SIZE 3/4 IN, RATING 6000 PSI, CONNECTION SOCKET WELD, MATERIAL CARBON STEEL, SPECIFICATION ASTM A105N, FINISH BLACK OXIDE, INDUSTRY STANDARD ASME B16.11 | QA | EA |  |  |  |  | akmal | R09 | 2021-07-15 15:25:23 | 2021-12-12 12:56:40
9900239724 | R1068 | HEATER,SPACE | 0000 | TMP | TMP | GEN | TMP | HEATER,SPACE: | HEATER: SPACE, SPECIAL FEATURES 135W, 230V, USAGE DESIGN MCC 400 V SIEMENS | CAT | EA |  |  |  |  | ZgH3cidbSh | R14 | 2021-07-15 15:25:23 | 2021-12-07 13:54:12
9900239725 | R0733 | DISC,RUPTURE | 0000 | Stock | K76 | GEN | TMP | DISC,RUPTURE: 12IN | DISC: RUPTURE, DIAMETER 12 IN, BURST PRESSURE 200 TO 207 PSI, MATERIAL INCONEL, TEMPERATURE RATING 72 DEG F, TYPE 24 SPARE DISC | CAT | EA |  |  |  |  | syaiful | R14 | 2021-07-15 15:25:23 | 2021-12-01 21:53:18
9900239726 | R1350 | MODEM | 0000 | TMP | TMP | GEN | TMP | MODEM: | MODEM: TYPE MODICON, SPECIAL FEATURES 490 NRP 254 00, FIBER OPTIC | CAT | EA |  |  |  |  | ZgH3cidbSh | R14 | 2021-07-15 15:25:23 | 2021-12-07 14:00:28
9900239730 | R2036 | STRAINER | 0000 | TMP | TMP | GEN | TMP | STRAINER: | STRAINER: SIZE 10 IN, MATERIAL RF FF STEEL, SPECIAL FEATURES 150/300 PSI | CAT | EA |  |  |  |  | OK8cGFT5ze | R14 | 2021-07-15 15:25:23 | 2021-12-07 19:48:17
9900239731 | R1206 | KIT,TERMINATION | 0000 | TMP | TMP | GEN | TMP | KIT,TERMINATION: | KIT: TERMINATION, TYPE AWKS | CAT | KI |  |  |  |  | ZgH3cidbSh | R15 | 2021-07-15 15:25:23 | 2021-12-08 12:16:28
9900239732 | R1206 | KIT,TERMINATION | 0000 | TMP | TMP | GEN | TMP | KIT,TERMINATION: | KIT: TERMINATION, TYPE MODULE, VOLTAGE 24KV, SPECIAL FEATURES FOR MV SWITCHGEAR | CAT | EA |  |  |  |  | efGpWpprGQ | R15 | 2021-07-15 15:25:23 | 2021-12-07 04:28:44
9900239733 | R2144 | THERMOSTAT | 0000 | TMP | TMP | GEN | TMP | THERMOSTAT: | THERMOSTAT: EQUIPMENT NAME CONTROL PANEL, MANUFACTURER REFERENCE TAG NO.EE-010A/B/C | CAT | EA |  |  |  |  | akmal | R13 | 2021-07-15 15:25:23 | 2021-11-23 20:10:28
9900239736 | R1403 | NIPPLE,PIPE | 0000 | TMP | TMP | GEN | TMP | NIPPLE: 1IN;S160;A106;PXT;SMLS;BLK;4L | NIPPLE: PIPE, TYPE LONG, SIZE 1 IN, CONNECTION PLAIN X THREADED ENDS, LENGTH 4 IN, RATING SCH 160, MATERIAL CARBON STEEL, SPECIFICATION ASTM A106, GRADE B, STRUCTURE SEAMLESS, FINISH BLACK OXIDE, INDUSTRY STANDARD ASME B16.11 | QA | EA | NON FABRICATION | NON BOM | NON CRITICAL |  | bursah | R05 | 2021-07-15 15:25:23 | 2021-08-16 14:02:24
9900239737 | R1403 | NIPPLE,PIPE | 0000 | TMP | TMP | GEN | TMP | NIPPLE: 2IN;XS;A106;TBE;SMLS;GALV;4L | NIPPLE: PIPE, TYPE LONG, SIZE 2 IN, CONNECTION THREADED BOTH ENDS, LENGTH 4 IN, RATING SCH XS, MATERIAL CARBON STEEL, SPECIFICATION ASTM A106, GRADE B, STRUCTURE SEAMLESS, FINISH GALVANIZED, INDUSTRY STANDARD ASME B16.11 | QA | EA | NON FABRICATION | NON BOM | NON CRITICAL |  | bursah | R05 | 2021-07-15 15:25:23 | 2021-08-30 22:20:02
9900239738 | R1201 | KIT | 0000 | TMP | TMP | GEN | TMP | KIT: INSULATION;PIPE-3/4IN X 150PSI | KIT: TYPE INSULATION, APPLICATION PIPE, 3/4 IN X 150 PSI, CONTAINS A 8EA WASHER 1-1/8 IN OD; 5/8 IN ID; 1/8 IN TH, CONTAINS B 4EA SLEEVE 5/8 IN OD; 1-1/8 IN LG; 1MM TH, CONTAINS C 1EA GASKET 3/4 IN 150 PSI, NUMBER OF PIECES 13 | QA1 | KI |  |  |  |  | aa52LvePHS | R07 | 2021-07-15 15:25:23 | 2021-10-26 16:31:25
9900239739 | R1201 | KIT | 0000 | TMP | TMP | GEN | TMP | KIT: INSULATION;PIPE-2IN X 150PSI | KIT: TYPE INSULATION, APPLICATION PIPE, 2 IN X 150 PSI, CONTAINS A 8EA WASHER 1-3/8 IN OD; 5/8 IN ID; 1MM TH, CONTAINS B 8EA SLEEVE 3/4 IN OD; 1-3/4 IN LG; 1MM TH, CONTAINS C 1EA GASKET 2 IN 150 PSI, NUMBER OF PIECES 17 | QA1 | KI |  |  |  |  | aa52LvePHS | R07 | 2021-07-15 15:25:23 | 2021-10-26 16:31:38
9900239740 | R1225 | LAMP | 0000 | TMP | TMP | GEN | TMP | LAMP: | LAMP: TYPE INDICATOR, VOLTAGE 130V, 20MA, BASE BA9S | CAT | EA |  |  |  |  | akmal | R13 | 2021-07-15 15:25:23 | 2021-11-30 20:05:05
9900239741 | R1044 | HARDENER | 0000 | TMP | TMP | GEN | TMP | HARDENER: MERCK KV41-0105;1L/CAN | HARDENER: TYPE MERCK KV41-0105, CONTAINER CAN OF 1 L | QA | CAN |  |  |  |  | bursah | R13 | 2021-07-15 15:25:23 | 2021-12-01 19:50:56
9900239742 | R0442 | CHEMICAL | 0000 | Stock | K89 | GEN | TMP | CHEMICAL: 10L/CAN | CHEMICAL: TYPE HARTER, MIT, FORM LIQUID, CONTAINER CAN OF 10 L | CEK | CAN |  |  |  |  | bursah | R13 | 2021-07-15 15:25:23 | 2021-10-17 19:54:21
9900239743 | R1201 | KIT | 0000 | TMP | TMP | GEN | TMP | KIT: INSULATION;PIPE-4IN X 150PSI | KIT: TYPE INSULATION, APPLICATION PIPE, 4 IN X 150 PSI, CONTAINS A 16EA WASHER 1-3/8 IN OD; 5/8 IN ID; 1/8 IN TH, CONTAINS B 8EA SLEEVE 3/4 IN OD; 2-1/8 IN LG; 1MM TH, CONTAINS C 1EA GASKET 4 IN 150 PSI, NUMBER OF PIECES 25 | QA1 | KI |  |  |  |  | aa52LvePHS | R07 | 2021-07-15 15:25:23 | 2021-10-26 16:31:48
9900239744 | R1201 | KIT | 0000 | TMP | TMP | GEN | TMP | KIT: INSULATION;PIPE-6IN X 150PSI | KIT: TYPE INSULATION, APPLICATION PIPE, 6 IN X 150 PSI, CONTAINS A 16EA WASHER 1-1/2 IN OD; 13/16 IN ID; 1/8 IN TH, CONTAINS B 8EA SLEEVE 13/16 IN OD; 2-1/4 IN LG; 1MM TH, CONTAINS C 1EA GASKET 6 IN 150 PSI, NUMBER OF PIECES 25 | QA1 | KI |  |  |  |  | aa52LvePHS | R07 | 2021-07-15 15:25:23 | 2021-10-26 16:31:58
9900239745 | R1201 | KIT | 0000 | TMP | TMP | GEN | TMP | KIT: INSULATION;PIPE-8IN X 150PSI | KIT: TYPE INSULATION, APPLICATION PIPE, 8 IN X 150 PSI, CONTAINS A 16EA WASHER 1-1/2 IN OD; 13/16 IN ID; 1/8 IN TH, CONTAINS B 16EA SLEEVE 13/16 IN OD; 2-1/2 IN LG; 1MM TH, CONTAINS C 1EA GASKET 8 IN 150 PSI, NUMBER OF PIECES 33 | QA1 | KI |  |  |  |  | aa52LvePHS | R07 | 2021-07-15 15:25:23 | 2021-10-26 16:32:08
9900239746 | R1201 | KIT | 0000 | TMP | TMP | GEN | TMP | KIT: INSULATION;PIPE-10IN X 150PSI | KIT: TYPE INSULATION, APPLICATION PIPE, 10 IN X 150 PSI, CONTAINS A 24EA WASHER 1-3/4 IN OD; 15/16 IN ID; 1/8 IN TH, CONTAINS B 12EA SLEEVE 15/16 IN OD; 2-5/8 IN LG; 1MM TH, CONTAINS C 1EA GASKET 10 IN 150 PSI, NUMBER OF PIECES 37 | QA1 | KI |  |  |  |  | aa52LvePHS | R07 | 2021-07-15 15:25:23 | 2021-10-26 16:32:20
9900239747 | R1201 | KIT | 0000 | TMP | TMP | GEN | TMP | KIT: INSULATION;PIPE-16IN X 150PSI | KIT: TYPE INSULATION, APPLICATION PIPE, 16 IN X 150 PSI, CONTAINS A 32EA WASHER 2-1/16 IN OD; 1-1/16 IN ID; 1/8 IN TH, CONTAINS B 16EA SLEEVE 1-1/16 IN OD; 3-1/8 IN LG; 1MM TH, CONTAINS C 1EA GASKET 16 IN 150 PSI, NUMBER OF PIECES 49 | QA1 | KI |  |  |  |  | aa52LvePHS | R07 | 2021-07-15 15:25:23 | 2021-10-26 16:32:30
9900239748 | R1201 | KIT | 0000 | TMP | TMP | GEN | TMP | KIT: INSULATION;PIPE-18IN X 150PSI | KIT: TYPE INSULATION, APPLICATION PIPE, 18 IN X 150 PSI, CONTAINS A 32EA WASHER 2-1/16 IN OD; 1-1/4 IN ID; 1/8 IN TH, CONTAINS B 16EA SLEEVE 1-1/4 IN OD; 3-3/4 IN LG; 1MM TH, CONTAINS C 1EA GASKET 18 IN 150 PSI, NUMBER OF PIECES 49 | QA1 | KI |  |  |  |  | aa52LvePHS | R07 | 2021-07-15 15:25:23 | 2021-10-26 16:32:41
9900239749 | R1201 | KIT | 0000 | TMP | TMP | GEN | TMP | KIT: INSULATION;PIPE-24IN X 150PSI | KIT: TYPE INSULATION, APPLICATION PIPE, 24 IN X 150 PSI, CONTAINS A 40EA WASHER 2-1/2 IN OD; 1-3/8 IN ID; 1/8 IN TH, CONTAINS B 20EA SLEEVE 1-3/8 IN OD; 4 IN LG; 1MM TH, CONTAINS C 1EA GASKET 24 IN 150 PSI, NUMBER OF PIECES 61 | QA1 | KI |  |  |  |  | aa52LvePHS | R07 | 2021-07-15 15:25:23 | 2021-10-26 16:32:51
9900239750 | R1201 | KIT | 0000 | TMP | TMP | GEN | TMP | KIT: INSULATION;PIPE-42IN X 150PSI | KIT: TYPE INSULATION, APPLICATION PIPE, 42 IN X 150 PSI, CONTAINS A 72EA WASHER 3 IN OD; 1-5/8 IN ID; 1/8 IN TH, CONTAINS B 36EA SLEEVE 1-5/8 IN OD; 7-7/8 IN LG; 1MM TH, CONTAINS C 1EA GASKET 42 IN 150 PSI, NUMBER OF PIECES 109 | QA1 | KI |  |  |  |  | aa52LvePHS | R07 | 2021-07-15 15:25:23 | 2021-10-26 16:33:00
9900239751 | R1201 | KIT | 0000 | TMP | TMP | GEN | TMP | KIT: INSULATION;PIPE-60IN X 150PSI | KIT: TYPE INSULATION, APPLICATION PIPE, 60 IN X 150 PSI, CONTAINS A 104EA WASHER 3-1/16 IN OD; 1-5/8 IN ID; 1/8 IN TH, CONTAINS B 52EA SLEEVE 1-5/8 IN OD; 10-1/2 IN LG; 1MM TH, CONTAINS C 1EA GASKET 60 IN 150 PSI, NUMBER OF PIECES 157 | QA1 | KI |  |  |  |  | aa52LvePHS | R07 | 2021-07-15 15:25:23 | 2021-10-26 16:33:12
9900239752 | R1476 | PANEL | 0000 | TMP | TMP | GEN | TMP | PANEL: | PANEL: TYPE WALL MOUNTABLE INTERCONNECT CENTER | CAT | SET |  |  |  |  | efGpWpprGQ | R15 | 2021-07-15 15:25:23 | 2021-12-09 03:26:26
9900239753 | 03768 | ELBOW,PIPE | 4730 | Stock | TMP | GEN | TMP | ELBOW: 22.5D;SR;10IN;BLK | ELBOW: PIPE, SIZE 10 IN, CONNECTION PUSH-ON, DEGREE 22.5, RADIUS SHORT, RATING 350 PSI, MATERIAL DUCTILE IRON, FINISH BLACK OXIDE, INDUSTRY STANDARD ANSI/AWWA-C153/A21.53, SPECIAL FEATURES BEND PIPE | CAT | EA |  |  |  |  | syaiful | R13 | 2021-07-15 15:25:23 | 2021-11-10 10:44:08
9900239754 | 03768 | ELBOW,PIPE | 4730 | Stock | TMP | GEN | TMP | ELBOW: 22.5D;SR;14IN;BLK | ELBOW: PIPE, SIZE 14 IN, CONNECTION PUSH-ON, DEGREE 22.5, RADIUS SHORT, RATING 350 PSI, MATERIAL DUCTILE IRON, FINISH BLACK OXIDE, INDUSTRY STANDARD ANSI/AWWA-C153/A21.53, SPECIAL FEATURES BEND PIPE | CAT | EA |  |  |  |  | syaiful | R13 | 2021-07-15 15:25:23 | 2021-11-10 10:48:27
9900239755 | 03768 | ELBOW,PIPE | 4730 | Stock | TMP | GEN | TMP | ELBOW: 45D;SR;10IN;BLK | ELBOW: PIPE, SIZE 10 IN, CONNECTION PUSH-ON, DEGREE 45, RADIUS SHORT, RATING 350 PSI, MATERIAL DUCTILE IRON, FINISH BLACK OXIDE, INDUSTRY STANDARD ANSI/AWWA-C153/A21.53, SPECIAL FEATURES BEND PIPE | CAT | EA |  |  |  |  | syaiful | R13 | 2021-07-15 15:25:23 | 2021-11-10 10:53:35
9900239756 | 03768 | ELBOW,PIPE | 4730 | Stock | TMP | GEN | TMP | ELBOW: 45D;SR;20IN;BLK | ELBOW: PIPE, SIZE 20 IN, CONNECTION PUSH-ON, DEGREE 45, RADIUS SHORT, RATING 350 PSI, MATERIAL DUCTILE IRON, FINISH BLACK OXIDE, INDUSTRY STANDARD ANSI/AWWA-C153/A21.53, SPECIAL FEATURES BEND PIPE | CAT | EA |  |  |  |  | syaiful | R13 | 2021-07-15 15:25:23 | 2021-11-10 10:57:00
9900239757 | 03768 | ELBOW,PIPE | 4730 | Stock | TMP | GEN | TMP | ELBOW: 45D;SR;4IN;BLK | ELBOW: PIPE, SIZE 4 IN, CONNECTION PUSH-ON, DEGREE 45, RADIUS SHORT, RATING 350 PSI, MATERIAL DUCTILE IRON, FINISH BLACK OXIDE, INDUSTRY STANDARD ANSI/AWWA-C153/A21.53, SPECIAL FEATURES BEND PIPE | CAT | EA |  |  |  |  | syaiful | R13 | 2021-07-15 15:25:23 | 2021-11-10 10:57:59
9900239758 | 03768 | ELBOW,PIPE | 4730 | Stock | TMP | GEN | TMP | ELBOW: 45D;SR;8IN;BLK | ELBOW: PIPE, SIZE 8 IN, CONNECTION PUSH-ON, DEGREE 45, RADIUS SHORT, RATING 350 PSI, MATERIAL DUCTILE IRON, FINISH BLACK OXIDE, INDUSTRY STANDARD ANSI/AWWA-C153/A21.53, SPECIAL FEATURES BEND PIPE | CAT | EA |  |  |  |  | syaiful | R13 | 2021-07-15 15:25:23 | 2021-11-10 10:59:41
9900239759 | 03768 | ELBOW,PIPE | 4730 | Stock | TMP | GEN | TMP | ELBOW: 90D;SR;10IN;BLK | ELBOW: PIPE, SIZE 10 IN, CONNECTION PUSH-ON, DEGREE 90, RADIUS SHORT, RATING 350 PSI, MATERIAL DUCTILE IRON, FINISH BLACK OXIDE, INDUSTRY STANDARD ANSI/AWWA-C153/A21.53, SPECIAL FEATURES BEND PIPE | CAT | EA |  |  |  |  | syaiful | R13 | 2021-07-15 15:25:23 | 2021-11-10 11:01:11
9900239760 | 03768 | ELBOW,PIPE | 4730 | Stock | TMP | GEN | TMP | ELBOW: 90D;SR;12IN;BLK | ELBOW: PIPE, SIZE 12 IN, CONNECTION PUSH-ON, DEGREE 90, RADIUS SHORT, RATING 350 PSI, MATERIAL DUCTILE IRON, FINISH BLACK OXIDE, INDUSTRY STANDARD ANSI/AWWA-C153/A21.53, SPECIAL FEATURES BEND PIPE | CAT | EA |  |  |  |  | syaiful | R13 | 2021-07-15 15:25:23 | 2021-11-10 11:05:46
9900239761 | 03768 | ELBOW,PIPE | 4730 | Stock | TMP | GEN | TMP | ELBOW: 90D;SR;14IN;BLK | ELBOW: PIPE, SIZE 14 IN, CONNECTION PUSH-ON, DEGREE 90, RADIUS SHORT, RATING 350 PSI, MATERIAL DUCTILE IRON, FINISH BLACK OXIDE, INDUSTRY STANDARD ANSI/AWWA-C153/A21.53, SPECIAL FEATURES BEND PIPE | CAT | EA |  |  |  |  | syaiful | R13 | 2021-07-15 15:25:23 | 2021-11-10 11:06:19
9900239762 | 03768 | ELBOW,PIPE | 4730 | Stock | TMP | GEN | TMP | ELBOW: 90D;SR;16IN;BLK | ELBOW: PIPE, SIZE 16 IN, CONNECTION PUSH-ON, DEGREE 90, RADIUS SHORT, RATING 350 PSI, MATERIAL DUCTILE IRON, FINISH BLACK OXIDE, INDUSTRY STANDARD ANSI/AWWA-C153/A21.53, SPECIAL FEATURES BEND PIPE | CAT | EA |  |  |  |  | syaiful | R13 | 2021-07-15 15:25:23 | 2021-11-10 11:06:48
9900239763 | 03768 | ELBOW,PIPE | 4730 | Stock | TMP | GEN | TMP | ELBOW: 90D;SR;4IN;BLK | ELBOW: PIPE, SIZE 4 IN, CONNECTION PUSH-ON, DEGREE 90, RADIUS SHORT, RATING 350 PSI, MATERIAL DUCTILE IRON, FINISH BLACK OXIDE, INDUSTRY STANDARD ANSI/AWWA-C153/A21.53, SPECIAL FEATURES BEND PIPE | CAT | EA |  |  |  |  | syaiful | R13 | 2021-07-15 15:25:23 | 2021-11-10 11:07:18
9900239764 | 03768 | ELBOW,PIPE | 4730 | Stock | TMP | GEN | TMP | ELBOW: 90D;SR;6IN;BLK | ELBOW: PIPE, SIZE 6 IN, CONNECTION PUSH-ON, DEGREE 90, RADIUS SHORT, RATING 350 PSI, MATERIAL DUCTILE IRON, FINISH BLACK OXIDE, INDUSTRY STANDARD ANSI/AWWA-C153/A21.53, SPECIAL FEATURES BEND PIPE | CAT | EA |  |  |  |  | syaiful | R13 | 2021-07-15 15:25:23 | 2021-11-10 11:07:49
9900239765 | 03768 | ELBOW,PIPE | 4730 | Stock | TMP | GEN | TMP | ELBOW: 90D;SR;8IN;BLK | ELBOW: PIPE, SIZE 8 IN, CONNECTION PUSH-ON, DEGREE 90, RADIUS SHORT, RATING 350 PSI, MATERIAL DUCTILE IRON, FINISH BLACK OXIDE, INDUSTRY STANDARD ANSI/AWWA-C153/A21.53, SPECIAL FEATURES BEND PIPE | CAT | EA |  |  |  |  | syaiful | R13 | 2021-07-15 15:25:23 | 2021-11-10 11:08:20
9900239766 | R0173 | BEND,PIPE | 0000 | TMP | TMP | GEN | TMP | BEND,PIPE: | BEND: PIPE, SIZE 4 IN, DEGREE 90, SPECIAL FEATURES CL 250 BECC X PE | CAT | EA |  |  |  |  | efGpWpprGQ | R14 | 2021-07-15 15:25:23 | 2021-12-07 14:48:03
9900239767 | R0173 | BEND,PIPE | 0000 | TMP | TMP | GEN | TMP | BEND,PIPE: | BEND: PIPE, SIZE 4 IN, SPECIAL FEATURES EIGHT XH CL SOIL | CAT | EA |  |  |  |  | efGpWpprGQ | R14 | 2021-07-15 15:25:23 | 2021-12-07 14:51:45
9900239768 | R0173 | BEND,PIPE | 0000 | TMP | TMP | GEN | TMP | BEND,PIPE: | BEND: PIPE, SIZE 6 IN, SPECIAL FEATURES EIGHT XH CL COIL | CAT | EA |  |  |  |  | efGpWpprGQ | R14 | 2021-07-15 15:25:23 | 2021-12-07 14:54:53
9900239769 | R0173 | BEND,PIPE | 0000 | TMP | TMP | GEN | TMP | BEND,PIPE: | BEND: PIPE, SIZE 3 IN, RATING XH, SPECIAL FEATURES QUARTER CL SOIL | CAT | EA |  |  |  |  | dzikri | R14 | 2021-07-15 15:25:23 | 2021-12-07 10:23:43
9900239770 | R0173 | BEND,PIPE | 0000 | TMP | TMP | GEN | TMP | BEND,PIPE: | BEND: PIPE, SIZE 6 IN, SPECIAL FEATURES QUARTER XH SOIL | CAT | EA |  |  |  |  | efGpWpprGQ | R14 | 2021-07-15 15:25:23 | 2021-12-07 14:55:14
9900239771 | R0220 | BLIND,PIPE | 0000 | Stock | K76 | GEN | TMP | BLIND: SPECTACLE;RF;14IN;150;SS304 | BLIND: PIPE, TYPE SPECTACLE, SIZE 14 IN, RATING 150 PSI, MATERIAL STAINLESS STEEL 304, FACE RAISED FACE, STANDARDS ASME B16.48 | QA | EA |  |  |  |  | akmal | R09 | 2021-07-15 15:25:23 | 2021-11-13 21:00:07
9900239772 | R0220 | BLIND,PIPE | 0000 | Stock | K76 | GEN | TMP | BLIND: SPECTACLE;RF;2IN;150;SS304 | BLIND: PIPE, TYPE SPECTACLE, SIZE 2 IN, RATING 150 PSI, MATERIAL STAINLESS STEEL 304, FACE RAISED FACE, STANDARDS ASME B16.48 | QA | EA |  |  |  |  | jayadi | R09 | 2021-07-15 15:25:23 | 2021-11-13 21:03:12
9900239773 | R0220 | BLIND,PIPE | 0000 | Stock | K76 | GEN | TMP | BLIND: SPECTACLE;RF;3IN;150;SS304 | BLIND: PIPE, TYPE SPECTACLE, SIZE 3 IN, RATING 150 PSI, MATERIAL STAINLESS STEEL 304, FACE RAISED FACE, STANDARDS ASME B16.48 | QA | EA |  |  |  |  | jayadi | R09 | 2021-07-15 15:25:23 | 2021-11-13 21:03:41
9900239774 | R0220 | BLIND,PIPE | 0000 | Stock | K76 | GEN | TMP | BLIND: SPECTACLE;RF;4IN;150;SS304 | BLIND: PIPE, TYPE SPECTACLE, SIZE 4 IN, RATING 150 PSI, MATERIAL STAINLESS STEEL 304, FACE RAISED FACE, STANDARDS ASME B16.48 | QA | EA |  |  |  |  | jayadi | R09 | 2021-07-15 15:25:23 | 2021-11-13 21:04:08
9900239775 | R0220 | BLIND,PIPE | 0000 | Stock | K76 | GEN | TMP | BLIND: SPECTACLE;RF;4IN;300;SS304 | BLIND: PIPE, TYPE SPECTACLE, SIZE 4 IN, RATING 300 PSI, MATERIAL STAINLESS STEEL 304, FACE RAISED FACE, STANDARDS ASME B16.48 | QA | EA |  |  |  |  | jayadi | R09 | 2021-07-15 15:25:23 | 2021-11-13 21:04:39
9900239776 | R0220 | BLIND,PIPE | 0000 | Stock | K76 | GEN | TMP | BLIND: SPECTACLE;RF;3IN;300;SS316 | BLIND: PIPE, TYPE SPECTACLE, SIZE 3 IN, RATING 300 PSI, MATERIAL STAINLESS STEEL 316, FACE RAISED FACE, STANDARDS ASME B16.48 | QA | EA |  |  |  |  | jayadi | R09 | 2021-07-15 15:25:23 | 2021-11-13 21:05:35
9900239777 | R1303 | MAGNET,ELECTRO | 0000 | TMP | TMP | GEN | TMP | MAGNET,ELECTRO: | MAGNET: ELECTRO, ELECTRICAL RATING 110VDC, 10W, SPECIAL FEATURES Y1 70% TO 110%, EQUIPMENT NAME VACUUM CIRCUIT BREAKER, EQUIPMENT TYPE/MODEL VD4-1212-25, EQUIPMENT SERIAL NUMBER 3620143/4004-4005/96, MANUFACTURER ABB, MANUFACTURER REFERENCE GCE9478103P01 | CAT | EA |  |  |  |  | akmal | R15 | 2021-07-15 15:25:23 | 2021-12-06 23:37:53
9900239779 | R0244 | BOLT | 0000 | TMP | TMP | GEN | TMP | BOLT: | BOLT: TYPE M20X70 | CAT | EA |  |  |  |  | Agblmepvo6 |  | 2021-07-15 15:25:23 | 2021-12-09 14:35:56
9900239780 | R0244 | BOLT | 0000 | TMP | TMP | GEN | TMP | BOLT: | BOLT: TYPE M30X100 | CAT | EA |  |  |  |  | Agblmepvo6 |  | 2021-07-15 15:25:23 | 2021-12-09 14:36:34
9900239781 | R0252 | BOLT,MACHINE | 5306 | Stock | K81 | GEN | TMP | BOLT: M30X90MM;LP2 BLADE RING;12810-3 | BOLT: MACHINE, DIAMETER M30, LENGTH 90MM, THREADS 3.5MM, HEAD HEXAGON, USAGE DESIGN LP2 STATIONARY BLADE RING, MANUFACTURER FUJI ELECTRIC, MANUFACTURER REFERENCE DWG:ST55924880, 12810-3 | QA | EA |  |  |  |  | bursah | R07 | 2021-07-15 15:25:23 | 2021-10-04 15:37:35
9900239782 | 15951 | STUD-BOLT,ALL-THREAD | 5307 | Stock | K81 | GEN | TMP | STUDBOLT: 1-1/8-7UNC X 190MM;B7;CD;NUT | STUD-BOLT: ALL-THREAD, DIAMETER 1-1/8 IN, LENGTH 190MM, THREADS 7 UNC, MATERIAL ALLOY STEEL, SPECIFICATION ASTM A193, GRADE B7, FINISH CADMIUM PLATED ASTM B696, ADDITIONAL ITEMS C/W 2 HEX NUT ASTM A194-2H | QA | EA |  |  |  |  | akmal | R01 | 2021-07-16 02:58:39 | 2021-07-17 23:11:32
9900239783 | R0288 | BRACKET | 0000 | TMP | TMP | GEN | TMP | BRACKET: SCALE GAUGE;86225-000 | BRACKET: TYPE SCALE GAUGE, MANUFACTURER REFERENCE 86225-000 | QA | EA |  |  |  |  | jayadi | R09 | 2021-07-15 15:25:23 | 2021-11-11 03:05:15
9900239784 | R0575 | CONTROL | 0000 | TMP | TMP | GEN | TMP | CONTROL: | CONTROL: TYPE CIRCUIT BREAKER, RATING 400 V, 1600 A, 75/165 KA HZ; 75 KA/165 KA | CAT | EA |  |  |  |  | qeXzd9NC4t | R14 | 2021-07-15 15:25:23 | 2021-12-08 05:32:10
9900239786 | R0293 | BREAKER,CIRCUIT | 0000 | Stock | K67 | GEN | TMP | BREAKER: ACB;3P;600A;480-600V;65KA | BREAKER: CIRCUIT, TYPE AIR CIRCUIT BREAKER (ACB), VOLTAGE 480 TO 600VAC, POLE 3 POLE, AMPERAGE 600A, INTERRUPT CAPACITY 65KA, FREQUENCY 50/60HZ, CIRCUIT PROTECTION TYPE MOTOR CIRCUIT PROTECTION, TERMINAL DATA SCREW CLAMP, STANDARDS IEC/EN 60947-2 | CAT | EA |  |  |  |  | dzikri | R11 | 2021-07-15 15:25:23 | 2021-11-11 21:59:20
9900239787 | R0293 | BREAKER,CIRCUIT | 0000 | Stock | K67 | GEN | TMP | BREAKER: ACB;3P;800A;480-600V;65KA | BREAKER: CIRCUIT, TYPE AIR CIRCUIT BREAKER (ACB), VOLTAGE 480 TO 600VAC, POLE 3 POLE, AMPERAGE 800A, INTERRUPT CAPACITY 65KA, FREQUENCY 50/60HZ, CIRCUIT PROTECTION TYPE MOTOR CIRCUIT PROTECTION, TERMINAL DATA SCREW CLAMP, STANDARDS IEC/EN 60947-2 | CAT | EA |  |  |  |  | dzikri | R11 | 2021-07-15 15:25:23 | 2021-11-11 22:00:13
9900239788 | R0293 | BREAKER,CIRCUIT | 0000 | Stock | K67 | GEN | TMP | BREAKER: VCB;3P;630A;12KV;25KA | BREAKER: CIRCUIT, TYPE VACUUM CIRCUIT BREAKER (VCB), VOLTAGE 12KV, POLE 3 POLE, AMPERAGE 630A, INTERRUPT CAPACITY 25KA, FREQUENCY 50/60HZ, TERMINAL DATA SCREW CLAMP, STANDARDS IEC 62271-100, SPECIAL FEATURES FOR SWITCH GEAR 6.3KV | CAT | EA |  |  |  |  | dzikri | R11 | 2021-07-15 15:25:23 | 2021-11-13 00:36:36
9900239789 | R0293 | BREAKER,CIRCUIT | 0000 | Stock | K67 | GEN | TMP | BREAKER: VCB;3P;1250A;12KV;25KA | BREAKER: CIRCUIT, TYPE VACUUM CIRCUIT BREAKER (VCB), VOLTAGE 12KV, POLE 3 POLE, AMPERAGE 1250A, INTERRUPT CAPACITY 25KA, FREQUENCY 50/60HZ, TERMINAL DATA SCREW CLAMP, STANDARDS IEC 62271-100 | CAT | EA |  |  |  |  | dzikri | R12 | 2021-07-15 15:25:23 | 2021-11-13 00:56:37
9900239790 | R1225 | LAMP | 0000 | TMP | TMP | GEN | TMP | LAMP: 24V | LAMP: TYPE BULB, VOLTAGE 24V, EQUIPMENT NAME ROTARY SCREW AIR COMPRESSOR, EQUIPMENT TYPE/MODEL SSR-EP-60/50-C-100-A/B, MANUFACTURER INGERSOLL RAND | CAT | EA |  |  |  |  | akmal | R12 | 2021-07-15 15:25:23 | 2021-11-16 13:21:04
9900239791 | R0318 | BULB | 0000 | TMP | TMP | GEN | TMP | BULB: | BULB: TYPE BAS, SIZE 220V, USAGE DESIGN SWITCH GEAR 400V,CE 105,408,508,608, MANUFACTURER TELEMECANIQUE, MANUFACTURER REFERENCE DL1 CF220 | CAT | EA |  |  |  |  | bursah | R12 | 2021-07-15 15:25:23 | 2021-08-10 22:12:01
9900239792 | R0327 | BURNER | 0000 | TMP | TMP | GEN | TMP | BURNER: | BURNER: TYPE CONTROL | CAT | EA |  |  |  |  | bSXVchTrki | R14 | 2021-07-15 15:25:23 | 2021-12-07 13:50:06
9900239794 | R0553 | CONDUIT | 0000 | Stock | K70 | GEN | TMP | CONDUIT: | CONDUIT: TYPE ANNUBAR FLOW TAB, SIZE 24 IN, RATING SCH 60, CONNECTION FLANGE WELDNECK RAISED FACE, SPECIAL FEATURES DHF-45 DIAMOND II | CAT | UN |  |  |  |  | dadan | R15 | 2021-07-15 15:25:23 | 2021-12-08 16:08:54
9900239795 | R0152 | BEARING,BALL | 3110 | Stock | K58 | GEN | TMP | BEARING,BALL: AC;70X150X63.5MM;3314A | BEARING: BALL, TYPE ANGULAR CONTACT, NUMBER OF ROW DOUBLE ROW, BORE DIAMETER 70MM, OUTSIDE DIAMETER 150MM, WIDTH 63.5MM, STYLE OPEN, CAGE MATERIAL PRESSED STEEL, BORE SHAPE CYLINDRICAL, BEARING CODE 3314A | QA | EA |  |  |  |  | dzikri | R04 | 2021-07-15 15:25:23 | 2021-07-22 15:57:48
9900239796 | R0152 | BEARING,BALL | 3110 | Stock | K58 | GEN | TMP | BEARING,BALL: AC | BEARING: BALL, TYPE ANGULAR CONTACT, EQUIPMENT NAME LUBE OIL PUMP, MANUFACTURER WILDEN PUMP, MANUFACTURER REFERENCE V801-527 | CAT | EA |  |  |  |  | bursah | R12 | 2021-07-15 15:25:23 | 2021-11-05 20:34:22
9900239797 | R0151 | BEARING | 0000 | TMP | TMP | GEN | TMP | BEARING: STUFG BOX;4.25IN;VIT-FF-42X50 | BEARING: TYPE STUFFING BOX, SIZE 4.25 IN ID, MATERIAL ASTM A479 GRADE XM-19, EQUIPMENT NAME CONDENSATE PUMP, EQUIPMENT TYPE/MODEL VIT-FF-42X50-EHC-1 STG, EQUIPMENT SERIAL NUMBER 311974, ADDITIONAL EQUIPMENT DATA CAP 9571 M3/HR, 34.7MM HD, 595 RPM, 1194 KW, MANUFACTURER GOULDS PUMPS, MANUFACTURER REFERENCE B20272F0002426, POS 617 | QA | EA |  |  |  |  | akmal | R06 | 2021-07-15 15:25:23 | 2021-09-08 09:44:02
9900239798 | R0152 | BEARING,BALL | 3110 | Stock | K58 | GEN | TMP | BEARING,BALL: AC | BEARING: BALL, TYPE ANGULAR CONTACT, EQUIPMENT NAME LUBE OIL PUMP, MANUFACTURER WILDEN PUMP, MANUFACTURER REFERENCE V801-536 | CAT | EA |  |  |  |  | bursah | R12 | 2021-07-15 15:25:23 | 2021-11-05 20:38:54
9900239799 | R0152 | BEARING,BALL | 3110 | Stock | K58 | GEN | TMP | BEARING,BALL: AC | BEARING: BALL, TYPE ANGULAR CONTACT, EQUIPMENT NAME LUBE OIL PUMP, MANUFACTURER WILDEN PUMP, MANUFACTURER REFERENCE V801-530 | CAT | EA |  |  |  |  | bursah | R12 | 2021-07-15 15:25:23 | 2021-11-05 20:42:50
9900239800 | R0151 | BEARING | 0000 | TMP | TMP | GEN | TMP | BEARING: JOURNAL,BUSH MTL;M620-113676A-B | BEARING: TYPE JOURNAL, BUSH METAL, EQUIPMENT NAME SYNCHRONOUS GENERATOR, EQUIPMENT TYPE/MODEL FTLRI504/58-2, EQUIPMENT SERIAL NUMBER K1Z69020L11/21/31, ADDITIONAL EQUIPMENT DATA 2 POLE, BRUSHLESS EXCITER, 3000 RPM, 50 HZ, PF 0.85, 3 PHASE, 64706KVA, 11.8KV, 3166A, MANUFACTURER FUJI ELECTRIC, MANUFACTURER REFERENCE DWG:M620-113676A-B | QA | EA |  |  |  |  | syaiful | R10 | 2021-07-15 15:25:23 | 2021-11-19 19:51:26
9900239802 | R0170 | BELT,V | 0000 | TMP | TMP | GEN | TMP | BELT,V: | BELT: V, | CAT | EA |  |  |  |  | Agblmepvo6 |  | 2021-07-15 15:25:23 | 2021-12-09 14:23:27
9900239803 | R0049 | AMMETER | 0000 | TMP | TMP | GEN | TMP | AMMETER: | AMMETER: STYLE PANEL MOUNT, RANGE 1250/5A, READOUT ANALOG, SPECIAL FEATURES CLASS 1.5 | CAT | EA |  |  |  |  | syaiful | R11 | 2021-07-15 15:25:23 | 2021-11-23 13:26:13
9900239804 | R0049 | AMMETER | 0000 | TMP | TMP | GEN | TMP | AMMETER: | AMMETER: STYLE BENCH MOUNT, RANGE 0-200A, READOUT DIGITAL, USAGE DESIGN SWITCH GEAR 6.3KV | CAT | EA |  |  |  |  | bursah | R11 | 2021-07-15 15:25:23 | 2021-10-28 21:59:25
9900239805 | R0049 | AMMETER | 0000 | TMP | TMP | GEN | TMP | AMMETER: | AMMETER: RANGE 0-200/5, SPECIAL FEATURES CL 1.5 | CAT | EA |  |  |  |  | OK8cGFT5ze |  | 2021-07-15 15:25:23 | 2021-12-10 09:20:45
9900239806 | R0049 | AMMETER | 0000 | TMP | TMP | GEN | TMP | AMMETER: | AMMETER: STYLE PANEL MOUNT, RANGE 400/5A, READOUT ANALOG, SPECIAL FEATURES CLASS 1.5 | CAT | EA |  |  |  |  | syaiful | R11 | 2021-07-15 15:25:23 | 2021-11-23 13:37:51
9900239807 | R0049 | AMMETER | 0000 | TMP | TMP | GEN | TMP | AMMETER: | AMMETER: RANGE 0-800/5, SPECIAL FEATURES CE ENERDIS 974920665Q, CL 1.5 | CAT | EA |  |  |  |  | 2zAOHdDtW9 |  | 2021-07-15 15:25:23 | 2021-12-09 15:15:01
9900239808 | R0936 | FUSE | 0000 | TMP | TMP | GEN | TMP | FUSE: 2A;500V;CERAMIC;CLIP;CYL;10X38MM | FUSE: TYPE AUXILLIARY, AMPERAGE 2A, VOLTAGE 500VAC, CONNECTION CLIP-IN, CARTRIDGE CERAMIC, SIZE 10MM DIA X 38MM LG, SHAPE CYLINDRICAL, STANDARDS GG/GL | CAT | EA |  |  |  |  | syaiful | R11 | 2021-07-15 15:25:23 | 2021-10-26 21:52:04
9900239809 | R2190 | TRANSFORMER | 0000 | TMP | TMP | GEN | TMP | TRANSFORMER: | TRANSFORMER: TYPE AUXILLIARY, FREQUENCY 50 HZ, PHASE 3, SPECIAL FEATURES 20/0.4KV,50KV | CAT | EA |  |  |  |  | bSXVchTrki | R14 | 2021-07-15 15:25:23 | 2021-12-07 13:52:36
9900239810 | R0104 | BALL,VALVE | 0000 | TMP | TMP | GEN | TMP | BALL,VALVE: PLASTIC;04-1080-52 | BALL: VALVE, MATERIAL PLASTIC, VALVE TYPE 04-1080-52 | QA | EA |  |  |  |  | jayadi | R12 | 2021-07-15 15:25:23 | 2021-10-22 16:29:35
9900239811 | R0545 | COMPRESSOR,AIR | 0000 | TMP | TMP | GEN | TMP | COMPRESSOR,AIR: | COMPRESSOR: AIR, ADDITIONAL EQUIPMENT DATA SSR EP 60/50 | CAT | EA |  |  |  |  | dadan | R14 | 2021-07-15 15:25:23 | 2021-12-07 22:17:34
9900239812 | R0346 | CABLE | 0000 | TMP | TMP | GEN | TMP | CABLE: | CABLE: TYPE PRESSURE SENSOR, EQUIPMENT NAME COMPRESSOR, EQUIPMENT TYPE/MODEL SSR-EP-60/50, MANUFACTURER INGERSOLL RAND, MANUFACTURER REFERENCE 39542261 | CAT | EA |  |  |  |  | bursah | R12 | 2021-07-15 15:25:23 | 2021-08-15 11:17:03
9900239834 | R1809 | SCREW,CAP | 0000 | TMP | TMP | GEN | TMP | SCREW,CAP: HEX | SCREW: CAP, DIAMETER 1/4 IN, LENGTH 2-3/4 IN, THREADS 20 UNC, HEAD HEXAGON SOCKET, MATERIAL ALLOY STEEL, FINISH BLACK OXIDE | CAT | EA |  |  |  |  | syaiful | R13 | 2021-07-15 15:25:23 | 2021-11-29 14:42:13
9900239836 | R0336 | BUSHING,PIPE | 0000 | TMP | TMP | GEN | TMP | BUSHING: 3/8X1/8IN;3000;SS316;MXF | BUSHING: PIPE, SIZE 3/8 X 1/8 IN, CONNECTION MALE X FEMALE NPT, RATING 3000 PSI, MATERIAL STAINLESS STEEL 316, SPECIFICATION ASTM A182, GRADE F316, INDUSTRY STANDARD ASME B16.11 | QA1 | EA | NON FABRICATION | NON BOM | NON CRITICAL |  | jayadi | R07 | 2021-07-15 15:25:23 | 2021-09-02 12:11:56
9900239837 | R0336 | BUSHING,PIPE | 0000 | TMP | TMP | GEN | TMP | BUSHING: 1/2X1/8IN;3000;SS316;MXF | BUSHING: PIPE, SIZE 1/2 X 1/8 IN, CONNECTION MALE X FEMALE NPT, RATING 3000 PSI, MATERIAL STAINLESS STEEL 316, SPECIFICATION ASTM A182, GRADE F316, INDUSTRY STANDARD ASME B16.11 | QA1 | EA | NON FABRICATION | NON BOM | NON CRITICAL |  | jayadi | R07 | 2021-07-15 15:25:23 | 2021-09-02 12:09:45
9900239839 | R0338 | BUSHING,PUMP | 0000 | TMP | TMP | GEN | TMP | BUSHING,PUMP: | BUSHING: PUMP, TYPE STUFFIING BOX, MATERIAL STAINLESS STEEL 316 ASTM A240 | CAT | EA |  |  |  |  | akmal | R12 | 2021-07-15 15:25:23 | 2021-11-22 11:00:00
9900239840 | R0330 | BUSHING | 0000 | TMP | TMP | GEN | TMP | BUSHING: COMPR;SSR-EP-60/50;39115027 | BUSHING: USAGE DESIGN FAN, EQUIPMENT NAME ROTARY SCREW AIR COMPRESSOR, EQUIPMENT TYPE/MODEL SSR-EP-60/50, MANUFACTURER INGERSOLL RAND, MANUFACTURER REFERENCE 39115027 | QA | EA |  |  |  |  | bursah | R09 | 2021-07-15 15:25:23 | 2021-11-15 11:22:04
9900239841 | R0336 | BUSHING,PIPE | 0000 | TMP | TMP | GEN | TMP | BUSHING: 1X3/8IN;3000;SS304;MXF | BUSHING: PIPE, SIZE 1 X 3/8 IN, CONNECTION MALE X FEMALE NPT, RATING 3000 PSI, MATERIAL STAINLESS STEEL 304, SPECIFICATION ASTM A182, GRADE F304, INDUSTRY STANDARD ASME B16.11 | QA | EA | NON FABRICATION | NON BOM | NON CRITICAL |  | jayadi | R07 | 2021-07-15 15:25:23 | 2021-08-10 15:20:17
9900239843 | 06073 | CAP,PIPE | 4730 | TMP | TMP | GEN | TMP | CAP,PIPE: 6IN;S10;WP304;BW | CAP: PIPE, SIZE 6 IN, CONNECTION BUTTWELD, RATING SCH 10S, MATERIAL STAINLESS STEEL 304, SPECIFICATION ASTM A403, GRADE WP304, STRUCTURE SEAMLESS | QA | EA |  |  |  |  | akmal | R04 | 2021-07-15 15:25:23 | 2021-07-22 14:32:29
9900239844 | 06073 | CAP,PIPE | 4730 | TMP | TMP | GEN | TMP | CAP,PIPE: 8IN;S10;WP304;BW | CAP: PIPE, SIZE 8 IN, CONNECTION BUTTWELD, RATING SCH 10S, MATERIAL STAINLESS STEEL 304, SPECIFICATION ASTM A403, GRADE WP304, STRUCTURE SEAMLESS | QA | EA |  |  |  |  | akmal | R04 | 2021-07-15 15:25:23 | 2021-07-22 14:26:07
9900239845 | 06073 | CAP,PIPE | 4730 | TMP | TMP | GEN | TMP | CAP,PIPE: 3/4IN;3000PSI;WP304;FNPT | CAP: PIPE, SIZE 3/4 IN, CONNECTION FEMALE NPT, RATING 3000 PSI, MATERIAL STAINLESS STEEL 304, SPECIFICATION ASTM A403, GRADE WP304, STRUCTURE SEAMLESS | QA | EA |  |  |  |  | akmal | R04 | 2021-07-15 15:25:23 | 2021-07-22 14:31:43
9900239846 | 06073 | CAP,PIPE | 4730 | TMP | TMP | GEN | TMP | CAP,PIPE: 1IN;3000PSI;WP304;FNPT | CAP: PIPE, SIZE 1 IN, CONNECTION FEMALE NPT, RATING 3000 PSI, MATERIAL STAINLESS STEEL 304, SPECIFICATION ASTM A403, GRADE WP304, STRUCTURE SEAMLESS | QA | EA |  |  |  |  | akmal | R04 | 2021-07-15 15:25:23 | 2021-07-22 14:33:02
9900239847 | 06073 | CAP,PIPE | 4730 | TMP | TMP | GEN | TMP | CAP,PIPE: 12IN;S10;WP304;BW | CAP: PIPE, SIZE 12 IN, CONNECTION BUTTWELD, RATING SCH 10S, MATERIAL STAINLESS STEEL 304, SPECIFICATION ASTM A403, GRADE WP304, STRUCTURE SEAMLESS | QA | EA |  |  |  |  | akmal | R04 | 2021-07-15 15:25:23 | 2021-07-22 14:30:12
9900239848 | 03798 | FLANGE,PIPE | 4730 | Stock | K76 | GEN | TMP | FLANGE: SO;RF;10IN;150PSI;F304 | FLANGE: PIPE, SIZE 10 IN, RATING 150 PSI, FACE RAISED FACE, MATERIAL STAINLESS STEEL 304, TYPE SLIP ON, SPECIFICATION ASTM A182, GRADE F304, INDUSTRY STANDARD ASME B16.5, NUMBER OF HOLE 12, BOLT HOLE DIAMETER 25MM | QA | EA |  |  |  |  | dzikri | R02 | 2021-07-18 11:00:59 | 2021-07-20 12:29:11
9900239849 | 03798 | FLANGE,PIPE | 4730 | Stock | K76 | GEN | TMP | FLANGE: SO;RF;2-1/2IN;150PSI;F304 | FLANGE: PIPE, SIZE 2-1/2 IN, RATING 150 PSI, FACE RAISED FACE, MATERIAL STAINLESS STEEL 304, TYPE SLIP ON, SPECIFICATION ASTM A182, GRADE F304, INDUSTRY STANDARD ASME B16.5, NUMBER OF HOLE 4, BOLT HOLE DIAMETER 19MM | QA | EA |  |  |  |  | dzikri | R02 | 2021-07-18 11:04:32 | 2021-07-18 11:04:32
9900239850 | 03798 | FLANGE,PIPE | 4730 | Stock | K76 | GEN | TMP | FLANGE: SO;RF;8IN;150PSI;F304 | FLANGE: PIPE, SIZE 8 IN, RATING 150 PSI, FACE RAISED FACE, MATERIAL STAINLESS STEEL 304, TYPE SLIP ON, SPECIFICATION ASTM A182, GRADE F304, INDUSTRY STANDARD ASME B16.5, NUMBER OF HOLE 8, BOLT HOLE DIAMETER 22MM | QA | EA |  |  |  |  | dzikri | R02 | 2021-07-18 11:24:26 | 2021-07-18 11:24:26
9900239851 | 06073 | CAP,PIPE | 4730 | TMP | TMP | GEN | TMP | CAP,PIPE: 12IN;S10;WP304;BW | CAP: PIPE, SIZE 12 IN, CONNECTION BUTTWELD, RATING SCH 10S, MATERIAL STAINLESS STEEL 304, SPECIFICATION ASTM A403, GRADE WP304, STRUCTURE SEAMLESS | QA | EA |  |  |  |  | akmal | R04 | 2021-07-15 15:25:23 | 2021-07-22 14:21:04
9900239852 | 06073 | CAP,PIPE | 4730 | TMP | TMP | GEN | TMP | CAP,PIPE: 18IN;S10;WP304;BW | CAP: PIPE, SIZE 18 IN, CONNECTION BUTTWELD, RATING SCH 10S, MATERIAL STAINLESS STEEL 304, SPECIFICATION ASTM A403, GRADE WP304, STRUCTURE SEAMLESS | QA | EA |  |  |  |  | akmal | R04 | 2021-07-15 15:25:23 | 2021-07-22 14:22:00
9900239853 | 06073 | CAP,PIPE | 4730 | TMP | TMP | GEN | TMP | CAP,PIPE: 4IN;S40;WP304;BW | CAP: PIPE, SIZE 4 IN, CONNECTION BUTTWELD, RATING SCH 40S, MATERIAL STAINLESS STEEL 304, SPECIFICATION ASTM A403, GRADE WP304, STRUCTURE SEAMLESS | QA | EA |  |  |  |  | akmal | R04 | 2021-07-15 15:25:23 | 2021-07-22 14:24:58
9900239854 | R0377 | CAP,TUBE | 0000 | TMP | TMP | GEN | TMP | CAP,TUBE: 3/4IN;TUBE FTG;SS316 | CAP: TUBE, SIZE 3/4 IN, CONNECTION TUBE FITTING, MATERIAL STAINLESS STEEL 316, SPECIFICATION ASTM A276 | QA | EA |  |  |  |  | syaiful | R12 | 2021-07-15 15:25:23 | 2021-11-29 15:38:19
9900239855 | R0970 | GEARMOTOR,ELECTRIC AC | 0000 | TMP | TMP | GEN | TMP | GEARMOTOR,AC: | GEARMOTOR: ELECTRIC AC, TYPE MECHANISM, VOLTAGE 100/127VAC, SPECIAL FEATURES ELECTRIC CHARGING OF STORAGE ENERGY GEAR MOTOR, USAGE DESIGN AIR CIRCUIT BREAKER | CAT | EA |  |  |  |  | bursah | R14 | 2021-07-15 15:25:23 | 2021-12-08 04:11:47
9900239856 | R1365 | MOTOR,ELECTRIC AC | 0000 | Stock | K66 | GEN | TMP | MOTOR,AC: | MOTOR: ELECTRIC AC, POWER CHARGING, VOLTAGE 110V, SPECIAL FEATURES FOR VACUUM CIRCUIT BREAKER | CAT | EA |  |  |  |  | ZgH3cidbSh | R14 | 2021-07-15 15:25:23 | 2021-12-07 14:25:18
9900239857 | R0293 | BREAKER,CIRCUIT | 0000 | Stock | K67 | GEN | TMP | BREAKER: MCCB;3P;200A;400V;65KA | BREAKER: CIRCUIT, TYPE MOULDED CASE (MCCB), VOLTAGE 400VAC, POLE 3 POLE, AMPERAGE 200A, INTERRUPT CAPACITY 65KA, FREQUENCY 50/60HZ, CIRCUIT PROTECTION TYPE MOTOR CIRCUIT PROTECTION, TERMINAL DATA SCREW CLAMP | CAT | EA |  |  |  |  | dzikri | R11 | 2021-07-15 15:25:23 | 2021-11-13 20:06:06
9900239858 | R0293 | BREAKER,CIRCUIT | 0000 | Stock | K67 | GEN | TMP | BREAKER: ACB;3P;800A;480-600V;65KA | BREAKER: CIRCUIT, TYPE AIR CIRCUIT BREAKER (ACB), VOLTAGE 480 TO 600VAC, POLE 3 POLE, AMPERAGE 800A, INTERRUPT CAPACITY 65KA, FREQUENCY 50/60HZ, CIRCUIT PROTECTION TYPE MOTOR CIRCUIT PROTECTION, TERMINAL DATA SCREW CLAMP, STANDARDS IEC/EN 60947-2 | CEK | EA |  |  |  |  | dzikri | R12 | 2021-07-15 15:25:23 | 2021-11-11 22:34:31
9900239861 | R1888 | SHUNT | 0000 | TMP | TMP | GEN | TMP | SHUNT: | SHUNT: TYPE RELEASE, ELECTRICAL RATING 100-110 VDC, 110-127 VAC, MANUFACTURER MERLIN GERLIN, MANUFACTURER REFERENCE 0685654B | CAT | EA |  |  |  |  | efGpWpprGQ | R14 | 2021-07-15 15:25:23 | 2021-12-07 15:14:00
9900239862 | R0520 | COLLAR | 0000 | TMP | TMP | GEN | TMP | COLLAR: | COLLAR: TYPE LOCK BEARING, EQUIPMENT NAME LUBE OIL PUMP, MANUFACTURER WILDEN PUMP, MANUFACTURER REFERENCE V801-535 | CAT | EA |  |  |  |  | syaiful | R12 | 2021-07-15 15:25:23 | 2021-11-17 11:02:55
9900239863 | R0557 | CONNECTOR | 0000 | TMP | TMP | GEN | TMP | CONNECTOR: | CONNECTOR: TYPE PIECE, SIZE 10 IN, SPECIAL FEATURES CLASS 250 DI BECC X 125 PSI FLANGE | CAT | EA |  |  |  |  | dzikri | R14 | 2021-07-15 15:25:23 | 2021-12-07 14:50:39
9900239864 | R0557 | CONNECTOR | 0000 | TMP | TMP | GEN | TMP | CONNECTOR: | CONNECTOR: TYPE PIECE, SIZE 14 IN, SPECIAL FEATURES CLASS 250 DI BECC X 125 PSI FLANGE | CAT | EA |  |  |  |  | dzikri | R14 | 2021-07-15 15:25:23 | 2021-12-07 14:51:14
9900239865 | R0557 | CONNECTOR | 0000 | TMP | TMP | GEN | TMP | CONNECTOR: | CONNECTOR: TYPE PIECE, SIZE 6 IN, SPECIAL FEATURES CLASS 250 DI BECC X 125 PSI FLANGE | CAT | EA |  |  |  |  | dzikri | R14 | 2021-07-15 15:25:23 | 2021-12-07 14:52:45
9900239866 | R0557 | CONNECTOR | 0000 | TMP | TMP | GEN | TMP | CONNECTOR: | CONNECTOR: TYPE PIECE, SIZE 8 IN, SPECIAL FEATURES CLASS 250 DI BECC X 125 PSI FLANGE | CAT | EA |  |  |  |  | dzikri | R14 | 2021-07-15 15:25:23 | 2021-12-07 14:53:14
9900239867 | R0557 | CONNECTOR | 0000 | TMP | TMP | GEN | TMP | CONNECTOR: | CONNECTOR: TYPE PIECE, SIZE 4 IN, SPECIAL FEATURES CLASS 250 DI PE X 12 PSI FLANGE | CAT | EA |  |  |  |  | dzikri | R14 | 2021-07-15 15:25:23 | 2021-12-07 14:52:09
9900239868 | R0557 | CONNECTOR | 0000 | TMP | TMP | GEN | TMP | CONNECTOR: | CONNECTOR: TYPE FLANGE, SIZE 8 IN, SPECIAL FEATURES CL 250 DI PE X 125 PSI | CAT | EA |  |  |  |  | bSXVchTrki | R14 | 2021-07-15 15:25:23 | 2021-12-07 13:54:58
9900239869 | R1328 | MECHANISM | 0000 | TMP | TMP | GEN | TMP | MECHANISM: | MECHANISM: TYPE OPERATING, ELECTRIC, SPECIAL FEATURES CONSIS OF 2 UNIT CHARGING ELECTRIC MOTOR 0685762B, 2 UNIT SHUNTRIP MX 110/125 V 0685658B, 2 UNITT CLOSING COIL XF 110/125 VDC 068564B, 2 UNIT CONTACT READY TO CLOSE 0685727B, USAGE DESIGN AIR CIRCUIT BREAKER, MANUFACTURER REFERENCE MERLIN GERIN | CAT | EA |  |  |  |  | bursah | R14 | 2021-07-15 15:25:23 | 2021-12-08 02:47:51
9900239870 | R0573 | CONTACTOR,MOTOR | 0000 | TMP | TMP | GEN | TMP | CONTACTOR: 110V;100A;220-690V;55KW;3P | CONTACTOR: MOTOR, TYPE MAGNETIC, NON-REVERSING, NEMA/IEC IEC 60947-4-1, LINE VOLTAGE 220 TO 690VAC, COIL VOLTAGE 110VAC, AMPERAGE 100A, POLE 3, ENCLOSURE IP20, POWER RATING 55KW, CONTACT DATA 1NO/1NC, MOUNTING DATA DIN RAIL | CAT | EA |  |  |  |  | aa52LvePHS | R14 | 2021-07-15 15:25:23 | 2021-12-06 10:28:54
9900239871 | R0572 | CONTACTOR | 0000 | TMP | TMP | GEN | TMP | CONTACTOR: | CONTACTOR: COIL VOLTAGE -3 TO 110VAC, AMPERAGE 140 AMP, POLE 3, SPECIAL FEATURES 25 KW | CAT | EA |  |  |  |  | 2zAOHdDtW9 |  | 2021-07-15 15:25:23 | 2021-12-09 15:23:05
9900239872 | R0936 | FUSE | 0000 | TMP | TMP | GEN | TMP | FUSE: 4A | FUSE: TYPE CONTROL, AMPERAGE 4A | CAT | EA |  |  |  |  | dzikri | R14 | 2021-07-15 15:25:23 | 2021-12-07 14:53:40
9900239873 | R0577 | CONTROLLER | 0000 | TMP | TMP | GEN | TMP | CONTROLLER: | CONTROLLER: TYPE HEATER, RATING TU 16; 15 A; 250 V; TEMP. : 30 DEG. C - 110 DEG. C | CAT | EA |  |  |  |  | ZgH3cidbSh | R14 | 2021-07-15 15:25:23 | 2021-12-08 04:47:15
9900239874 | R0579 | CONVERTER | 0000 | TMP | TMP | GEN | TMP | CONVERTER: | CONVERTER: EQUIPMENT NAME CONTROL VALVE, EQUIPMENT TYPE/MODEL CS-3600, MANUFACTURER FISHER, MANUFACTURER REFERENCE 33B7073X012 | CAT | EA |  |  |  |  | bursah | R12 | 2021-07-15 15:25:23 | 2021-08-10 20:37:26
9900239876 | 06076 | COUPLING,PIPE | 4730 | TMP | TMP | GEN | TMP | COUPLING: 1-1/2IN;3000PSI;F316L;SW | COUPLING: PIPE, SIZE 1-1/2 IN, CONNECTION SOCKET WELD, RATING 3000 PSI, MATERIAL STAINLESS STEEL 316L, SPECIFICATION ASTM A182, GRADE F316L | QA | EA | NON FABRICATION | NON BOM | NON CRITICAL |  | bursah | R04 | 2021-07-15 15:25:23 | 2021-07-22 10:27:46
9900239877 | 06076 | COUPLING,PIPE | 4730 | TMP | TMP | GEN | TMP | COUPLING: 1IN;3000PSI;F304L;SW | COUPLING: PIPE, SIZE 1 IN, CONNECTION SOCKET WELD, RATING 3000 PSI, MATERIAL STAINLESS STEEL 304L, SPECIFICATION ASTM A182, GRADE F304L | QA | EA | NON FABRICATION | NON BOM | NON CRITICAL |  | bursah | R04 | 2021-07-15 15:25:23 | 2021-07-22 10:29:21
9900239878 | 06076 | COUPLING,PIPE | 4730 | TMP | TMP | GEN | TMP | COUPLING: 1/2IN;3000PSI;F304L;SW | COUPLING: PIPE, SIZE 1/2 IN, CONNECTION SOCKET WELD, RATING 3000 PSI, MATERIAL STAINLESS STEEL 304L, SPECIFICATION ASTM A182, GRADE F304L | QA | EA | NON FABRICATION | NON BOM | NON CRITICAL |  | bursah | R04 | 2021-07-15 15:25:23 | 2021-07-22 10:30:04
9900239879 | 06076 | COUPLING,PIPE | 4730 | TMP | TMP | GEN | TMP | COUPLING: 3/4IN;3000PSI;F304L;SW | COUPLING: PIPE, SIZE 3/4 IN, CONNECTION SOCKET WELD, RATING 3000 PSI, MATERIAL STAINLESS STEEL 304L, SPECIFICATION ASTM A182, GRADE F304L | QA | EA | NON FABRICATION | NON BOM | NON CRITICAL |  | bursah | R04 | 2021-07-15 15:25:23 | 2021-07-22 10:30:53
9900239880 | 06076 | COUPLING,PIPE | 0000 | TMP | TMP | GEN | TMP | COUPLING: 2IN;STD;A536;SCR-GRV;GALV | COUPLING: PIPE, SIZE 2 IN, CONNECTION SCREW X GROOVED, RATING SCH STD, MATERIAL DUCTILE IRON, SPECIFICATION ASTM A536, GRADE 65-45-12, FINISH GALVANIZED | QA | EA |  |  |  |  | jayadi | R10 | 2021-07-15 15:25:23 | 2021-11-28 22:11:26
9900239881 | 06076 | COUPLING,PIPE | 0000 | TMP | TMP | GEN | TMP | COUPLING: 3IN;STD;A536;SCR-GRV;GALV | COUPLING: PIPE, SIZE 3 IN, CONNECTION SCREW X GROOVED, RATING SCH STD, MATERIAL DUCTILE IRON, SPECIFICATION ASTM A536, GRADE 65-45-12, FINISH GALVANIZED | QA | EA |  |  |  |  | bursah | R10 | 2021-07-15 15:25:23 | 2021-11-28 22:05:12
9900239882 | 06076 | COUPLING,PIPE | 0000 | TMP | TMP | GEN | TMP | COUPLING: 4IN;STD;A536;SCR-GRV;GALV | COUPLING: PIPE, SIZE 4 IN, CONNECTION SCREW X GROOVED, RATING SCH STD, MATERIAL DUCTILE IRON, SPECIFICATION ASTM A536, GRADE 65-45-12, FINISH GALVANIZED | QA | EA |  |  |  |  | bursah | R10 | 2021-07-15 15:25:23 | 2021-11-28 22:07:42
9900239883 | 06076 | COUPLING,PIPE | 0000 | TMP | TMP | GEN | TMP | COUPLING: 3/4IN;1000PSI;A536;GRV;ORG | COUPLING: PIPE, SIZE 3/4 IN, CONNECTION GROOVED, RATING 1000 PSI, MATERIAL DUCTILE IRON, SPECIFICATION ASTM A536, GRADE 65-45-12, FINISH ORANGE ENAMEL, STRUCTURE FLEXIBLE, SPECIAL FEATURES C/W EPDM GASKET, BOLT & NUT | QA | EA |  |  |  |  | jayadi | R10 | 2021-07-15 15:25:23 | 2021-11-28 19:10:43
9900239884 | R0605 | COUPLING | 0000 | TMP | TMP | GEN | TMP | COUPLING: | COUPLING: TYPE FLEXIBLE, SIZE 1 IN, MATERIAL DUCTILE IRON, SPECIAL FEATURES ORANGE ENAMEL, WITH GASKET EPDM GRADE E | CAT | EA |  |  |  |  | syaiful | R12 | 2021-07-15 15:25:23 | 2021-11-09 17:00:10
9900239885 | 06076 | COUPLING,PIPE | 4730 | TMP | TMP | GEN | TMP | COUPLING: 2IN;3000PSI;SS316;F316;FNPT | COUPLING: PIPE, SIZE 2 IN, CONNECTION FEMALE NPT, RATING 3000 PSI, MATERIAL STAINLESS STEEL 316, SPECIFICATION ASTM A182, GRADE F316 | QA | EA |  |  |  |  | akmal | R04 | 2021-07-15 15:25:23 | 2021-07-22 23:32:34
9900239886 | R2189 | TRANSDUCER | 0000 | TMP | TMP | GEN | TMP | TRANSDUCER: | TRANSDUCER: TYPE ELECTRO-PNEUMATIC, INPUT RANGE 20MADC, 30VDC MAX, OUTPUT RANGE 3 TO 15PSI, POWER SOURCE 20 TO 50PSI, SPECIAL FEATURES IP54, 1/4 IN NPT CONNECTION | CAT | EA |  |  |  |  | dzikri | R13 | 2021-07-15 15:25:23 | 2021-11-21 14:32:55
9900239887 | 06076 | COUPLING,PIPE | 0000 | TMP | TMP | GEN | TMP | COUPLING: 2IN;1000PSI;A536;GRV;ORG;FLEX | COUPLING: PIPE, SIZE 2 IN, CONNECTION GROOVED, RATING 1000 PSI, MATERIAL DUCTILE IRON, SPECIFICATION ASTM A536, GRADE 65-45-12, FINISH ORANGE ENAMEL, STRUCTURE FLEXIBLE, SPECIAL FEATURES C/W EPDM GASKET, BOLT & NUT | QA | EA |  |  |  |  | jayadi | R10 | 2021-07-15 15:25:23 | 2021-11-28 19:10:09
9900239888 | 06076 | COUPLING,PIPE | 0000 | TMP | TMP | GEN | TMP | COUPLING: 3IN;1000PSI;A536;GRV;ORG;FLEX | COUPLING: PIPE, SIZE 3 IN, CONNECTION GROOVED, RATING 1000 PSI, MATERIAL DUCTILE IRON, SPECIFICATION ASTM A536, GRADE 65-45-12, FINISH ORANGE ENAMEL, STRUCTURE FLEXIBLE, SPECIAL FEATURES C/W EPDM GASKET, BOLT & NUT | QA | EA |  |  |  |  | jayadi | R10 | 2021-07-15 15:25:23 | 2021-11-28 19:09:26
9900239889 | R1066 | HEATER | 0000 | TMP | TMP | GEN | TMP | HEATER: | HEATER: TYPE CUBICLE, RATING 230VAC, 100W, SPECIAL FEATURES 150 DEG C, EQUIPMENT TYPE/MODEL 27-0222-2710, ADDITIONAL EQUIPMENT DATA T30 | CAT | EA |  |  |  |  | dadan | R14 | 2021-07-15 15:25:23 | 2021-12-07 23:19:36
9900239890 | R2190 | TRANSFORMER | 0000 | TMP | TMP | GEN | TMP | TRANSFORMER: | TRANSFORMER: | CAT | EA |  |  |  |  | 2zAOHdDtW9 |  | 2021-07-15 15:25:23 | 2021-12-09 16:42:50
9900239891 | R2192 | TRANSFORMER,INSTRUMENT | 0000 | TMP | TMP | GEN | TMP | TRANSFORMER: CT;200/5A;0.72/3KV | TRANSFORMER: INSTRUMENT, TYPE CURRENT, CURRENT RATIO 200/5A, VOLTAGE 0.72/3KV, LOCATION INDOOR, OUTPUT RATING 30VA CLASS 5P20 | QA1 | EA |  |  |  |  | akmal | R10 | 2021-07-15 15:25:23 | 2021-11-22 14:27:36
9900239892 | R2192 | TRANSFORMER,INSTRUMENT | 0000 | TMP | TMP | GEN | TMP | TRANSFORMER: CT;400/5A;0.72/3KV | TRANSFORMER: INSTRUMENT, TYPE CURRENT, CURRENT RATIO 400/5A, VOLTAGE 0.72/3KV, LOCATION INDOOR, OUTPUT RATING 30VA CLASS 5P20 | QA1 | EA |  |  |  |  | akmal | R10 | 2021-07-15 15:25:23 | 2021-11-22 14:29:45
9900239893 | R2192 | TRANSFORMER,INSTRUMENT | 0000 | TMP | TMP | GEN | TMP | TRANSFORMER: CT;800/5A;0.72/3KV | TRANSFORMER: INSTRUMENT, TYPE CURRENT, CURRENT RATIO 800/5A, VOLTAGE 0.72/3KV, LOCATION INDOOR, OUTPUT RATING 30VA CLASS 5P20 | QA1 | EA |  |  |  |  | akmal | R10 | 2021-07-15 15:25:23 | 2021-11-22 14:37:09
9900239894 | R2192 | TRANSFORMER,INSTRUMENT | 0000 | TMP | TMP | GEN | TMP | TRANSFORMER: CT;200/1A;12KV;15VA/0.5 | TRANSFORMER: INSTRUMENT, TYPE CURRENT, CURRENT RATIO 200/1A, VOLTAGE 12KV, LOCATION INDOOR, OUTPUT RATING 15VA CLASS 0.5, SPECIAL FEATURES INSULATION LEVEL 12/42/75KV, IEC 60044-1 | QA1 | EA |  |  |  |  | aa52LvePHS | R10 | 2021-07-15 15:25:23 | 2021-11-22 13:50:41
9900239895 | R0709 | DIAPHRAGM | 0000 | TMP | TMP | GEN | TMP | DIAPHRAGM: | DIAPHRAGM: SIZE 1-1/2 IN, MATERIAL BUNA-N, EQUIPMENT NAME PUMP | CAT | EA |  |  |  |  | akmal | R13 | 2021-07-15 15:25:23 | 2021-11-25 20:10:17
9900239896 | R0730 | DISC | 0000 | TMP | TMP | GEN | TMP | DISC: | DISC: TYPE THERMOFLEX, EQUIPMENT NAME RELIEF VALVE, EQUIPMENT TYPE/MODEL 1905-QC-2-TD, MANUFACTURER DRESSER CONSOLIDATED, MANUFACTURER REFERENCE 4693501 | CAT | EA |  |  |  |  | syaiful | R14 | 2021-07-15 15:25:23 | 2021-12-01 22:02:33
9900239897 | R0730 | DISC | 0000 | TMP | TMP | GEN | TMP | DISC: | DISC: TYPE THERMOFLEX, EQUIPMENT NAME RELIEF VALVE, EQUIPMENT TYPE/MODEL 1905-R, MANUFACTURER DRESSER CONSOLIDATED, MANUFACTURER REFERENCE 4693601 | CAT | EA |  |  |  |  | syaiful | R14 | 2021-07-15 15:25:23 | 2021-12-01 22:07:45
9900239898 | R0730 | DISC | 0000 | TMP | TMP | GEN | TMP | DISC: | DISC: TYPE THERMOFLEX, EQUIPMENT NAME RELIEF VALVE, EQUIPMENT TYPE/MODEL 1905-TC-3-TD, MANUFACTURER DRESSER CONSOLIDATED, MANUFACTURER REFERENCE 4693701 | CAT | EA |  |  |  |  | syaiful | R14 | 2021-07-15 15:25:23 | 2021-12-01 22:06:05
9900239899 | R0730 | DISC | 0000 | TMP | TMP | GEN | TMP | DISC: | DISC: EQUIPMENT NAME RELIEF VALVE, EQUIPMENT TYPE/MODEL 1905-FC-1LA, MANUFACTURER CONSILADATED, MANUFACTURER REFERENCE 1905D,E-2F | CAT | EA |  |  |  |  | bursah | R12 | 2021-07-15 15:25:23 | 2021-08-15 12:08:52
9900239900 | R0730 | DISC | 0000 | TMP | TMP | GEN | TMP | DISC: | DISC: EQUIPMENT NAME RELIEF VALVE, EQUIPMENT TYPE/MODEL 1905-HC-1, MANUFACTURER CONSILADATED PUMP, MANUFACTURER REFERENCE 4464201 | CAT | EA |  |  |  |  | bursah | R12 | 2021-07-15 15:25:23 | 2021-08-15 13:52:11
9900239901 | R0730 | DISC | 0000 | TMP | TMP | GEN | TMP | DISC: | DISC: TYPE 1905 J | CAT | EA |  |  |  |  | OK8cGFT5ze | R14 | 2021-07-15 15:25:23 | 2021-12-07 18:01:36
9900239902 | R0730 | DISC | 0000 | TMP | TMP | GEN | TMP | DISC: | DISC: TYPE 1990: 00.500, EQUIPMENT NAME RELIEF VALVE, EQUIPMENT TYPE/MODEL 3990C-1-05-05-LS, MANUFACTURER CONSILADATED PUMP, MANUFACTURER REFERENCE 4465101 | CAT | EA |  |  |  |  | bursah | R12 | 2021-07-15 15:25:23 | 2021-08-15 13:13:42
9900239904 | 28335 | O-LET,PIPE | 4730 | TMP | TMP | GEN | TMP | O-LET: ELBOLET;6X1-1/2IN;3000;F304L;SW | O-LET: PIPE, TYPE ELBOLET, RUN PIPE SIZE 6 IN, OUTLET SIZE 1-1/2 IN, RATING 3000 PSI, CONNECTION SOCKET WELD, MATERIAL STAINLESS STEEL 304L, SPECIFICATION ASTM A182, GRADE F304L, INDUSTRY STANDARD ASME B16.11 | QA | EA | NON FABRICATION | NON BOM | NON CRITICAL |  | bursah | R03 | 2021-07-15 15:25:23 | 2021-07-23 09:05:56
9900239905 | 28335 | O-LET,PIPE | 4730 | TMP | TMP | GEN | TMP | O-LET: ELBOLET;8X3/4IN;3000;F304L;SW | O-LET: PIPE, TYPE ELBOLET, RUN PIPE SIZE 8 IN, OUTLET SIZE 3/4 IN, RATING 3000 PSI, CONNECTION SOCKET WELD, MATERIAL STAINLESS STEEL 304L, SPECIFICATION ASTM A182, GRADE F304L, INDUSTRY STANDARD ASME B16.11 | QA | EA | NON FABRICATION | NON BOM | NON CRITICAL |  | bursah | R03 | 2021-07-15 15:25:23 | 2021-07-23 09:08:10
9900239906 | 28335 | O-LET,PIPE | 4730 | TMP | TMP | GEN | TMP | O-LET: ELBOLET;1-1/2X1/4IN;3000;F304L;SW | O-LET: PIPE, TYPE ELBOLET, RUN PIPE SIZE 1-1/2 IN, OUTLET SIZE 1/4 IN, RATING 3000 PSI, CONNECTION SOCKET WELD, MATERIAL STAINLESS STEEL 304L, SPECIFICATION ASTM A182, GRADE F304L, INDUSTRY STANDARD ASME B16.11 | QA | EA | NON FABRICATION | NON BOM | NON CRITICAL |  | bursah | R03 | 2021-07-15 15:25:23 | 2021-07-23 09:03:55
9900239907 | 03768 | ELBOW,PIPE | 4730 | TMP | TMP | GEN | TMP | ELBOW: 45D;3/4IN;300PSI;A197;FNPT;GALV | ELBOW: PIPE, SIZE 3/4 IN, CONNECTION FEMALE NPT, DEGREE 45, RATING 300 PSI, MATERIAL MALLEABLE IRON, SPECIFICATION ASTM A197, FINISH GALVANIZED, INDUSTRY STANDARD ASME B16.11 | QA | EA |  |  |  |  | bursah | R03 | 2021-07-18 06:41:20 | 2021-07-24 20:31:46
9900239908 | 03768 | ELBOW,PIPE | 4730 | TMP | TMP | GEN | TMP | ELBOW: 45D;1-1/2IN;300PSI;A197;FNPT;GALV | ELBOW: PIPE, SIZE 1-1/2 IN, CONNECTION FEMALE NPT, DEGREE 45, RATING 300 PSI, MATERIAL MALLEABLE IRON, SPECIFICATION ASTM A197, FINISH GALVANIZED, INDUSTRY STANDARD ASME B16.11 | QA | EA |  |  |  |  | bursah | R03 | 2021-07-18 06:44:42 | 2021-07-24 20:32:07
9900239909 | 03768 | ELBOW,PIPE | 4730 | TMP | TMP | GEN | TMP | ELBOW: 45D;2IN;300PSI;A197;FNPT;GALV | ELBOW: PIPE, SIZE 2 IN, CONNECTION FEMALE NPT, DEGREE 45, RATING 300 PSI, MATERIAL MALLEABLE IRON, SPECIFICATION ASTM A197, FINISH GALVANIZED, INDUSTRY STANDARD ASME B16.11 | QA | EA |  |  |  |  | bursah | R03 | 2021-07-18 06:45:35 | 2021-07-24 20:32:25
9900239910 | 03768 | ELBOW,PIPE | 4730 | TMP | TMP | GEN | TMP | ELBOW: 45D;1/2IN;3000PSI;F304L;SW | ELBOW: PIPE, SIZE 1/2 IN, CONNECTION SOCKET WELD, DEGREE 45, RATING 3000 PSI, MATERIAL STAINLESS STEEL 304L, SPECIFICATION ASTM A182, GRADE F304L, INDUSTRY STANDARD ASME B16.11 | QA | EA | NON FABRICATION | NON BOM | NON CRITICAL |  | bursah | R03 | 2021-07-15 15:25:23 | 2021-07-27 19:30:12
9900239911 | R0665 | CUTTER | 0000 | TMP | TMP | GEN | TMP | CUTTER: | CUTTER: TYPE BAR, MANUFACTURER FAUGHAN, MANUFACTURER REFERENCE V150-511 | CAT | EA |  |  |  |  | bursah | R14 | 2021-07-15 15:25:23 | 2021-12-08 04:14:06
9900239912 | 03768 | ELBOW,PIPE | 4730 | TMP | TMP | GEN | TMP | ELBOW: 45D;3/4IN;3000PSI;F304L;SW | ELBOW: PIPE, SIZE 3/4 IN, CONNECTION SOCKET WELD, DEGREE 45, RATING 3000 PSI, MATERIAL STAINLESS STEEL 304L, SPECIFICATION ASTM A182, GRADE F304L, INDUSTRY STANDARD ASME B16.11 | QA | EA | NON FABRICATION | NON BOM | NON CRITICAL |  | bursah | R03 | 2021-07-18 06:16:55 | 2021-07-27 11:25:01
9900239913 | 03768 | ELBOW,PIPE | 4730 | TMP | TMP | GEN | TMP | ELBOW: 45D;1-1/2IN;3000PSI;F304L;SW | ELBOW: PIPE, SIZE 1-1/2 IN, CONNECTION SOCKET WELD, DEGREE 45, RATING 3000 PSI, MATERIAL STAINLESS STEEL 304L, SPECIFICATION ASTM A182, GRADE F304L, INDUSTRY STANDARD ASME B16.11 | QA | EA | NON FABRICATION | NON BOM | NON CRITICAL |  | bursah | R03 | 2021-07-18 06:14:30 | 2021-07-27 11:25:45
9900239914 | 03768 | ELBOW,PIPE | 4730 | TMP | TMP | GEN | TMP | ELBOW: 45D;1IN;3000PSI;F304L;SW | ELBOW: PIPE, SIZE 1 IN, CONNECTION SOCKET WELD, DEGREE 45, RATING 3000 PSI, MATERIAL STAINLESS STEEL 304L, SPECIFICATION ASTM A182, GRADE F304L, INDUSTRY STANDARD ASME B16.11 | QA | EA | NON FABRICATION | NON BOM | NON CRITICAL |  | bursah | R03 | 2021-07-18 06:12:49 | 2021-07-27 11:26:30
9900239915 | 03768 | ELBOW,PIPE | 0000 | TMP | TMP | GEN | TMP | ELBOW: 45D;LR;42IN;S40;WP304L;BW;WLD | ELBOW: PIPE, SIZE 42 IN, CONNECTION BUTTWELD, DEGREE 45, RADIUS LONG, RATING SCH 40, MATERIAL STAINLESS STEEL 304L, SPECIFICATION ASTM A403, GRADE WP304L, STRUCTURE WELDED | CAT | EA |  |  |  |  | bursah | R13 | 2021-07-15 15:25:23 | 2021-11-26 16:20:04
9900239916 | 03768 | ELBOW,PIPE | 4730 | TMP | TMP | GEN | TMP | ELBOW: 45D;LR;4IN;S10;WP304L;BW;WLD | ELBOW: PIPE, SIZE 4 IN, CONNECTION BUTTWELD, DEGREE 45, RADIUS LONG, RATING SCH 10S, MATERIAL STAINLESS STEEL 304L, SPECIFICATION ASTM A403, GRADE WP304L, STRUCTURE WELDED, INDUSTRY STANDARD ASME B16.9 | QA | EA | NON FABRICATION | NON BOM | NON CRITICAL |  | bursah | R03 | 2021-07-18 04:21:58 | 2021-07-27 11:27:08
9900239917 | 03768 | ELBOW,PIPE | 4730 | TMP | TMP | GEN | TMP | ELBOW: 45D;LR;14IN;S10;WP304;BW;WLD | ELBOW: PIPE, SIZE 14 IN, CONNECTION BUTTWELD, DEGREE 45, RADIUS LONG, RATING SCH 10S, MATERIAL STAINLESS STEEL 304, SPECIFICATION ASTM A403, GRADE WP304, STRUCTURE WELDED, INDUSTRY STANDARD ASME B16.9 | QA | EA |  |  |  |  | bursah | R03 | 2021-07-18 04:20:27 | 2021-07-22 22:23:53
9900239918 | 03798 | FLANGE,PIPE | 4730 | Stock | K76 | GEN | TMP | FLANGE: SO;RF;12IN;150PSI;F304 | FLANGE: PIPE, SIZE 12 IN, RATING 150 PSI, FACE RAISED FACE, MATERIAL STAINLESS STEEL 304, TYPE SLIP ON, SPECIFICATION ASTM A182, GRADE F304, INDUSTRY STANDARD ASME B16.5, NUMBER OF HOLE 12, BOLT HOLE DIAMETER 25MM | QA | EA |  |  |  |  | dzikri | R02 | 2021-07-18 11:03:10 | 2021-07-18 11:03:10
9900239919 | 03768 | ELBOW,PIPE | 4730 | TMP | TMP | GEN | TMP | ELBOW: 45D;LR;6IN;S10;WP304L;BW;WLD | ELBOW: PIPE, SIZE 6 IN, CONNECTION BUTTWELD, DEGREE 45, RADIUS LONG, RATING SCH 10S, MATERIAL STAINLESS STEEL 304L, SPECIFICATION ASTM A403, GRADE WP304L, STRUCTURE WELDED, INDUSTRY STANDARD ASME B16.9 | QA | EA |  |  |  |  | bursah | R03 | 2021-07-15 15:25:23 | 2021-07-22 22:24:20
9900239920 | 03768 | ELBOW,PIPE | 4730 | TMP | TMP | GEN | TMP | ELBOW: 45D;LR;8IN;S10;WP304L;BW;WLD | ELBOW: PIPE, SIZE 8 IN, CONNECTION BUTTWELD, DEGREE 45, RADIUS LONG, RATING SCH 10S, MATERIAL STAINLESS STEEL 304L, SPECIFICATION ASTM A403, GRADE WP304L, STRUCTURE WELDED, INDUSTRY STANDARD ASME B16.9 | QA | EA |  |  |  |  | bursah | R03 | 2021-07-18 04:23:17 | 2021-07-22 22:24:37
9900239921 | 03768 | ELBOW,PIPE | 4730 | TMP | TMP | GEN | TMP | ELBOW: 45D;LR;2IN;S10;WP304L;BW;WLD | ELBOW: PIPE, SIZE 2 IN, CONNECTION BUTTWELD, DEGREE 45, RADIUS LONG, RATING SCH 10S, MATERIAL STAINLESS STEEL 304L, SPECIFICATION ASTM A403, GRADE WP304L, STRUCTURE WELDED, INDUSTRY STANDARD ASME B16.9 | QA | EA |  |  |  |  | bursah | R03 | 2021-07-18 04:21:11 | 2021-07-22 22:25:00
9900239922 | 03768 | ELBOW,PIPE | 4730 | TMP | TMP | GEN | TMP | ELBOW: 45D;LR;12IN;S10;WP304L;BW;WLD | ELBOW: PIPE, SIZE 12 IN, CONNECTION BUTTWELD, DEGREE 45, RADIUS LONG, RATING SCH 10S, MATERIAL STAINLESS STEEL 304L, SPECIFICATION ASTM A403, GRADE WP304L, STRUCTURE WELDED, INDUSTRY STANDARD ASME B16.9 | QA | EA |  |  |  |  | bursah | R03 | 2021-07-18 04:15:36 | 2021-07-22 22:25:29
9900239923 | 03768 | ELBOW,PIPE | 4730 | TMP | TMP | GEN | TMP | ELBOW: 45D;LR;18IN;S10;WP304L;BW;WLD | ELBOW: PIPE, SIZE 18 IN, CONNECTION BUTTWELD, DEGREE 45, RADIUS LONG, RATING SCH 10S, MATERIAL STAINLESS STEEL 304L, SPECIFICATION ASTM A403, GRADE WP304L, STRUCTURE WELDED, INDUSTRY STANDARD ASME B16.9 | QA | EA |  |  |  |  | bursah | R03 | 2021-07-18 04:24:28 | 2021-07-22 22:25:47
9900239925 | 03768 | ELBOW,PIPE | 0000 | TMP | TMP | GEN | TMP | ELBOW: 45D;SR;2IN;STD;A536;GROOVED;GALV | ELBOW: PIPE, SIZE 2 IN, CONNECTION GROOVED END, DEGREE 45, RADIUS SHORT, RATING SCH STD, MATERIAL DUCTILE IRON, SPECIFICATION ASTM A536, GRADE 65-45-12, FINISH GALVANIZED | QA | EA |  |  |  |  | bursah | R10 | 2021-07-15 15:25:23 | 2021-11-28 21:57:57
9900239926 | 03768 | ELBOW,PIPE | 0000 | TMP | TMP | GEN | TMP | ELBOW: 45D;SR;3IN;STD;A536;GROOVED;GALV | ELBOW: PIPE, SIZE 3 IN, CONNECTION GROOVED END, DEGREE 45, RADIUS SHORT, RATING SCH STD, MATERIAL DUCTILE IRON, SPECIFICATION ASTM A536, GRADE 65-45-12, FINISH GALVANIZED | QA | EA |  |  |  |  | bursah | R10 | 2021-07-15 15:25:23 | 2021-11-28 21:55:55
9900239928 | 03768 | ELBOW,PIPE | 4730 | TMP | TMP | GEN | TMP | ELBOW: 45D;LR;14IN;XS;WPB;BW;WLD;BLK | ELBOW: PIPE, SIZE 14 IN, CONNECTION BUTTWELD, DEGREE 45, RADIUS LONG, RATING SCH XS, MATERIAL CARBON STEEL, SPECIFICATION ASTM A234, GRADE WPB, FINISH BLACK OXIDE, STRUCTURE WELDED, INDUSTRY STANDARD ASME B16.9 | QA | EA |  |  |  |  | bursah | R03 | 2021-07-15 15:25:23 | 2021-07-22 22:26:05
9900239929 | 03768 | ELBOW,PIPE | 4730 | TMP | TMP | GEN | TMP | ELBOW: 90D;1IN;300PSI;A197;FNPT;GALV | ELBOW: PIPE, SIZE 1 IN, CONNECTION FEMALE NPT, DEGREE 90, RATING 300 PSI, MATERIAL MALLEABLE IRON, SPECIFICATION ASTM A197, FINISH GALVANIZED, INDUSTRY STANDARD ASME B16.11 | QA | EA |  |  |  |  | bursah | R03 | 2021-07-18 06:46:51 | 2021-07-24 20:32:44
9900239933 | 03768 | ELBOW,PIPE | 4730 | TMP | TMP | GEN | TMP | ELBOW: 90D;1/2IN;3000PSI;F316L;SW | ELBOW: PIPE, SIZE 1/2 IN, CONNECTION SOCKET WELD, DEGREE 90, RATING 3000 PSI, MATERIAL STAINLESS STEEL 316L, SPECIFICATION ASTM A182, GRADE F316L, INDUSTRY STANDARD ASME B16.11 | QA | EA | NON FABRICATION | NON BOM | NON CRITICAL |  | bursah | R03 | 2021-07-18 05:50:25 | 2021-07-27 11:29:15
9900239935 | 03768 | ELBOW,PIPE | 4730 | TMP | TMP | GEN | TMP | ELBOW: 90D;1-1/2IN;300PSI;WP304L;SW | ELBOW: PIPE, SIZE 1-1/2 IN, CONNECTION SOCKET WELD, DEGREE 90, RATING 300 PSI, MATERIAL STAINLESS STEEL 304L, SPECIFICATION ASTM A403, GRADE WP304L, INDUSTRY STANDARD ASME B16.11 | QA | EA | NON FABRICATION | NON BOM | NON CRITICAL |  | bursah | R03 | 2021-07-18 05:54:43 | 2021-07-27 11:29:45
9900239936 | 03768 | ELBOW,PIPE | 4730 | TMP | TMP | GEN | TMP | ELBOW: 90D;3IN;300PSI;A197;FNPT;GALV | ELBOW: PIPE, SIZE 3 IN, CONNECTION FEMALE NPT, DEGREE 90, RATING 300 PSI, MATERIAL MALLEABLE IRON, SPECIFICATION ASTM A197, FINISH GALVANIZED, INDUSTRY STANDARD ASME B16.11 | QA | EA | NON FABRICATION | NON BOM | NON CRITICAL |  | bursah | R03 | 2021-07-18 06:47:39 | 2021-07-27 11:30:22
9900239937 | 03768 | ELBOW,PIPE | 4730 | Stock | TMP | GEN | TMP | ELBOW: 90D;LR;42IN;S40;WP304L;BW;WLD | ELBOW: PIPE, SIZE 42 IN, CONNECTION BUTTWELD, DEGREE 90, RADIUS LONG, RATING SCH 40, MATERIAL STAINLESS STEEL 304L, SPECIFICATION ASTM A403, GRADE WP304L, STRUCTURE WELDED, INDUSTRY STANDARD ASME B16.9 | CAT | EA |  |  |  |  | bursah | R13 | 2021-07-15 15:25:23 | 2021-11-26 16:24:43
9900239938 | 03768 | ELBOW,PIPE | 4730 | TMP | TMP | GEN | TMP | ELBOW: 90D;LR;12IN;S10;WP304;BW;WLD | ELBOW: PIPE, SIZE 12 IN, CONNECTION BUTTWELD, DEGREE 90, RADIUS LONG, RATING SCH 10S, MATERIAL STAINLESS STEEL 304, SPECIFICATION ASTM A403, GRADE WP304, STRUCTURE WELDED, INDUSTRY STANDARD ASME B16.9 | QA | EA |  |  |  |  | bursah | R03 | 2021-07-18 06:19:25 | 2021-08-11 21:57:47
9900239939 | 03768 | ELBOW,PIPE | 4730 | TMP | TMP | GEN | TMP | ELBOW: 90D;LR;10IN;S10;WP304L;BW;WLD | ELBOW: PIPE, SIZE 10 IN, CONNECTION BUTTWELD, DEGREE 90, RADIUS LONG, RATING SCH 10S, MATERIAL STAINLESS STEEL 304L, SPECIFICATION ASTM A403, GRADE WP304L, STRUCTURE WELDED, INDUSTRY STANDARD ASME B16.9 | QA | EA |  |  |  |  | bursah | R03 | 2021-07-18 05:56:12 | 2021-07-22 22:26:44
9900239940 | 03798 | FLANGE,PIPE | 4730 | Stock | K76 | GEN | TMP | FLANGE: SO;RF;8IN;150PSI;F304 | FLANGE: PIPE, SIZE 8 IN, RATING 150 PSI, FACE RAISED FACE, MATERIAL STAINLESS STEEL 304, TYPE SLIP ON, SPECIFICATION ASTM A182, GRADE F304, INDUSTRY STANDARD ASME B16.5, NUMBER OF HOLE 8, BOLT HOLE DIAMETER 22MM | QA | EA |  |  |  |  | dzikri | R02 | 2021-07-18 11:35:06 | 2021-07-18 11:35:06
9900239941 | 03768 | ELBOW,PIPE | 4730 | TMP | TMP | GEN | TMP | ELBOW: 90D;LR;18IN;S10;WP304L;BW;WLD | ELBOW: PIPE, SIZE 18 IN, CONNECTION BUTTWELD, DEGREE 90, RADIUS LONG, RATING SCH 10S, MATERIAL STAINLESS STEEL 304L, SPECIFICATION ASTM A403, GRADE WP304L, STRUCTURE WELDED, INDUSTRY STANDARD ASME B16.9 | QA | EA |  |  |  |  | bursah | R03 | 2021-07-18 05:57:22 | 2021-07-22 22:27:01
9900239942 | 03768 | ELBOW,PIPE | 4730 | TMP | TMP | GEN | TMP | ELBOW: 90D;LR;24IN;S10;WP304L;BW;WLD | ELBOW: PIPE, SIZE 24 IN, CONNECTION BUTTWELD, DEGREE 90, RADIUS LONG, RATING SCH 10S, MATERIAL STAINLESS STEEL 304L, SPECIFICATION ASTM A403, GRADE WP304L, STRUCTURE WELDED, INDUSTRY STANDARD ASME B16.9 | QA | EA | NON FABRICATION | NON BOM | NON CRITICAL |  | bursah | R03 | 2021-07-18 04:46:40 | 2021-08-11 13:11:52
9900239943 | 03768 | ELBOW,PIPE | 4730 | TMP | TMP | GEN | TMP | ELBOW: 90D;LR;4IN;S10;WP304L;BW;WLD | ELBOW: PIPE, SIZE 4 IN, CONNECTION BUTTWELD, DEGREE 90, RADIUS LONG, RATING SCH 10S, MATERIAL STAINLESS STEEL 304L, SPECIFICATION ASTM A403, GRADE WP304L, STRUCTURE WELDED, INDUSTRY STANDARD ASME B16.9 | QA | EA |  |  |  |  | syaiful | R03 | 2021-07-15 15:25:23 | 2021-07-23 16:25:07
9900239944 | 03768 | ELBOW,PIPE | 4730 | TMP | TMP | GEN | TMP | ELBOW: 90D;LR;6IN;S10;WP304L;BW;WLD | ELBOW: PIPE, SIZE 6 IN, CONNECTION BUTTWELD, DEGREE 90, RADIUS LONG, RATING SCH 10S, MATERIAL STAINLESS STEEL 304L, SPECIFICATION ASTM A403, GRADE WP304L, STRUCTURE WELDED, INDUSTRY STANDARD ASME B16.9 | QA | EA |  |  |  |  | bursah | R03 | 2021-07-18 05:58:42 | 2021-07-22 21:54:23
9900239945 | 03768 | ELBOW,PIPE | 4730 | TMP | TMP | GEN | TMP | ELBOW: 90D;LR;8IN;S10;WP304L;BW;WLD | ELBOW: PIPE, SIZE 8 IN, CONNECTION BUTTWELD, DEGREE 90, RADIUS LONG, RATING SCH 10S, MATERIAL STAINLESS STEEL 304L, SPECIFICATION ASTM A403, GRADE WP304L, STRUCTURE WELDED, INDUSTRY STANDARD ASME B16.9 | QA | EA |  |  |  |  | bursah | R03 | 2021-07-18 05:59:29 | 2021-07-22 21:54:48
9900239946 | 03768 | ELBOW,PIPE | 4730 | TMP | TMP | GEN | TMP | ELBOW: 90D;LR;2IN;S10;WP304L;BW;WLD | ELBOW: PIPE, SIZE 2 IN, CONNECTION BUTTWELD, DEGREE 90, RADIUS LONG, RATING SCH 10S, MATERIAL STAINLESS STEEL 304L, SPECIFICATION ASTM A403, GRADE WP304L, STRUCTURE WELDED, INDUSTRY STANDARD ASME B16.9 | QA | EA | NON FABRICATION | NON BOM | NON CRITICAL |  | bursah | R03 | 2021-07-18 06:00:18 | 2021-08-11 13:13:24
9900239947 | 03768 | ELBOW,PIPE | 4730 | TMP | TMP | GEN | TMP | ELBOW: 90D;LR;3IN;S10;WP304L;BW;WLD | ELBOW: PIPE, SIZE 3 IN, CONNECTION BUTTWELD, DEGREE 90, RADIUS LONG, RATING SCH 10S, MATERIAL STAINLESS STEEL 304L, SPECIFICATION ASTM A403, GRADE WP304L, STRUCTURE WELDED, INDUSTRY STANDARD ASME B16.9 | QA | EA | NON FABRICATION | NON BOM | NON CRITICAL |  | bursah | R03 | 2021-07-18 06:04:23 | 2021-07-27 13:47:02
9900239948 | 03768 | ELBOW,PIPE | 4730 | TMP | TMP | GEN | TMP | ELBOW: 90D;LR;12IN;S10;WP316L;BW;WLD | ELBOW: PIPE, SIZE 12 IN, CONNECTION BUTTWELD, DEGREE 90, RADIUS LONG, RATING SCH 10S, MATERIAL STAINLESS STEEL 316L, SPECIFICATION ASTM A403, GRADE WP316L, STRUCTURE WELDED, INDUSTRY STANDARD ASME B16.9 | QA | EA |  |  |  |  | syaiful | R03 | 2021-07-15 15:25:23 | 2021-07-23 16:26:07
9900239949 | 03768 | ELBOW,PIPE | 4730 | TMP | TMP | GEN | TMP | ELBOW: 90D;LR;6IN;S10;WP316L;BW;WLD | ELBOW: PIPE, SIZE 6 IN, CONNECTION BUTTWELD, DEGREE 90, RADIUS LONG, RATING SCH 10S, MATERIAL STAINLESS STEEL 316L, SPECIFICATION ASTM A403, GRADE WP316L, STRUCTURE WELDED, INDUSTRY STANDARD ASME B16.9 | QA | EA |  |  |  |  | syaiful | R03 | 2021-07-15 15:25:23 | 2021-07-23 16:26:20
9900239950 | 03768 | ELBOW,PIPE | 4730 | TMP | TMP | GEN | TMP | ELBOW: 90D;1IN;3000PSI;F304L;SW | ELBOW: PIPE, SIZE 1 IN, CONNECTION SOCKET WELD, DEGREE 90, RATING 3000 PSI, MATERIAL STAINLESS STEEL 304L, SPECIFICATION ASTM A182, GRADE F304L, INDUSTRY STANDARD ASME B16.11 | QA | EA |  |  |  |  | bursah | R03 | 2021-07-18 06:25:52 | 2021-08-07 17:05:19
9900239951 | 03768 | ELBOW,PIPE | 4730 | TMP | TMP | GEN | TMP | ELBOW: 90D;LR;1/2IN;S40;WP304L;BW;WLD | ELBOW: PIPE, SIZE 1/2 IN, CONNECTION BUTTWELD, DEGREE 90, RADIUS LONG, RATING SCH 40S, MATERIAL STAINLESS STEEL 304L, SPECIFICATION ASTM A403, GRADE WP304L, STRUCTURE WELDED, INDUSTRY STANDARD ASME B16.9 | QA | EA | NON FABRICATION | NON BOM | NON CRITICAL |  | bursah | R03 | 2021-07-18 06:22:27 | 2021-07-27 13:47:40
9900239953 | 03768 | ELBOW,PIPE | 4730 | TMP | TMP | GEN | TMP | ELBOW: 90D;LR;4IN;S40;WP304L;BW;WLD | ELBOW: PIPE, SIZE 4 IN, CONNECTION BUTTWELD, DEGREE 90, RADIUS LONG, RATING SCH 40S, MATERIAL STAINLESS STEEL 304L, SPECIFICATION ASTM A403, GRADE WP304L, STRUCTURE WELDED, INDUSTRY STANDARD ASME B16.9 | QA | EA | NON FABRICATION | NON BOM | NON CRITICAL |  | bursah | R03 | 2021-07-18 06:24:21 | 2021-07-27 11:32:27
9900239955 | 03768 | ELBOW,PIPE | 4730 | TMP | TMP | GEN | TMP | ELBOW: 90D;LR;2IN;STD;WPB;BW;WLD;BLK | ELBOW: PIPE, SIZE 2 IN, CONNECTION BUTTWELD, DEGREE 90, RADIUS LONG, RATING SCH STD, MATERIAL CARBON STEEL, SPECIFICATION ASTM A234, GRADE WPB, FINISH BLACK OXIDE, STRUCTURE WELDED, INDUSTRY STANDARD ASME B16.9 | QA | EA | NON FABRICATION | NON BOM | NON CRITICAL |  | bursah | R03 | 2021-07-15 10:55:33 | 2021-07-22 21:56:05
9900239958 | 03768 | ELBOW,PIPE | 4730 | TMP | TMP | GEN | TMP | ELBOW: 90D;LR;12IN;XS;WPB;BW;WLD;BLK | ELBOW: PIPE, SIZE 12 IN, CONNECTION BUTTWELD, DEGREE 90, RADIUS LONG, RATING SCH XS, MATERIAL CARBON STEEL, SPECIFICATION ASTM A234, GRADE WPB, FINISH BLACK OXIDE, STRUCTURE WELDED, INDUSTRY STANDARD ASME B16.9 | QA | EA |  |  |  |  | bursah | R03 | 2021-07-15 22:40:37 | 2021-07-16 09:41:03
9900239959 | 03768 | ELBOW,PIPE | 4730 | TMP | TMP | GEN | TMP | ELBOW: 90D;LR;14IN;XS;WPB;BW;WLD;BLK | ELBOW: PIPE, SIZE 14 IN, CONNECTION BUTTWELD, DEGREE 90, RADIUS LONG, RATING SCH XS, MATERIAL CARBON STEEL, SPECIFICATION ASTM A234, GRADE WPB, FINISH BLACK OXIDE, STRUCTURE WELDED, INDUSTRY STANDARD ASME B16.9 | QA | EA |  |  |  |  | bursah | R03 | 2021-07-15 22:41:26 | 2021-07-16 09:41:45
9900239960 | 03768 | ELBOW,PIPE | 4730 | TMP | TMP | GEN | TMP | ELBOW: 90D;LR;12IN;S10;WP304L;BW;WLD | ELBOW: PIPE, SIZE 12 IN, CONNECTION BUTTWELD, DEGREE 90, RADIUS LONG, RATING SCH 10S, MATERIAL STAINLESS STEEL 304L, SPECIFICATION ASTM A403, GRADE WP304L, STRUCTURE WELDED, INDUSTRY STANDARD ASME B16.9 | QA | EA | NON FABRICATION | NON BOM | NON CRITICAL |  | bursah | R03 | 2021-07-18 06:05:24 | 2021-07-27 13:48:27
9900239961 | 03768 | ELBOW,PIPE | 0000 | TMP | TMP | GEN | TMP | ELBOW: 90D;SR;2IN;A536;GROOVED;GALV | ELBOW: PIPE, SIZE 2 IN, CONNECTION GROOVED END, DEGREE 90, RADIUS SHORT, MATERIAL DUCTILE IRON, SPECIFICATION ASTM A536, GRADE 65-45-12, FINISH HOT DIP GALVANIZED | QA | EA |  |  |  |  | bursah | R10 | 2021-07-15 15:25:23 | 2021-11-21 00:12:37
9900239962 | 03768 | ELBOW,PIPE | 0000 | TMP | TMP | GEN | TMP | ELBOW: 90D;SR;3IN;STD;A536;GROOVED;GALV | ELBOW: PIPE, SIZE 3 IN, CONNECTION GROOVED END, DEGREE 90, RADIUS SHORT, RATING SCH STD, MATERIAL DUCTILE IRON, SPECIFICATION ASTM A536, GRADE 65-45-12, FINISH GALVANIZED | QA | EA |  |  |  |  | bursah | R10 | 2021-07-15 15:25:23 | 2021-11-28 21:57:34
9900239963 | R0205 | BLADE,FAN | 0000 | TMP | TMP | GEN | TMP | BLADE,FAN: | BLADE: FAN, SIZE 27 IN, EQUIPMENT NAME AIR COMPRESSOR, EQUIPMENT TYPE/MODEL SSR-EP-60/50, MANUFACTURER INGERSOLL RAND, MANUFACTURER REFERENCE 39859608 | CAT | EA |  |  |  |  | bursah | R12 | 2021-07-15 15:25:23 | 2021-11-02 19:12:24
9900239964 | R0811 | ELEMENT,FILTER | 0000 | TMP | TMP | GEN | TMP | ELEMENT,FILTER: | ELEMENT: FILTER, TYPE AIR | CAT | EA |  |  |  |  | OK8cGFT5ze |  | 2021-07-15 15:25:23 | 2021-12-09 11:17:05
9900239967 | R0874 | FILTER | 0000 | Stock | K58 | GEN | TMP | FILTER: | FILTER: TYPE STRAINER, MANUFACTURER SWAGELOK, MANUFACTURER REFERENCE SS-8F-K4-140 | CAT | EA |  |  |  |  | bSXVchTrki | R14 | 2021-07-15 15:25:23 | 2021-12-07 13:57:39
9900239968 | R0874 | FILTER | 0000 | Stock | K58 | GEN | TMP | FILTER: | FILTER: TYPE BREATHER | CAT | EA |  |  |  |  | OK8cGFT5ze |  | 2021-07-15 15:25:23 | 2021-12-09 11:19:17
9900239969 | 03798 | FLANGE,PIPE | 4730 | Stock | K76 | GEN | TMP | FLANGE: BLIND;RF;2IN;150PSI;A105;GLV | FLANGE: PIPE, SIZE 2 IN, RATING 150 PSI, FACE RAISED FACE, MATERIAL CARBON STEEL, TYPE BLIND, SPECIFICATION ASTM A105N, FINISH GALVANIZED, INDUSTRY STANDARD ASME B16.5, NUMBER OF HOLE 4, BOLT HOLE DIAMETER 19MM | QA | EA |  |  |  |  | dzikri | R02 | 2021-07-15 15:25:23 | 2021-07-19 13:40:32
9900239970 | 03798 | FLANGE,PIPE | 4730 | Stock | K76 | GEN | TMP | FLANGE: BLIND;RF;1-1/2IN;150PSI;A105;GLV | FLANGE: PIPE, SIZE 1-1/2 IN, RATING 150 PSI, FACE RAISED FACE, MATERIAL CARBON STEEL, TYPE BLIND, SPECIFICATION ASTM A105N, FINISH GALVANIZED, INDUSTRY STANDARD ASME B16.5, NUMBER OF HOLE 4, BOLT HOLE DIAMETER 16MM | QA | EA |  |  |  |  | dzikri | R02 | 2021-07-18 10:48:20 | 2021-07-19 13:40:32
9900239971 | 03798 | FLANGE,PIPE | 4730 | Stock | K76 | GEN | TMP | FLANGE: BLIND;FF;1IN;150PSI;A105;GLV | FLANGE: PIPE, SIZE 1 IN, RATING 150 PSI, FACE FLAT FACE, MATERIAL CARBON STEEL, TYPE BLIND, SPECIFICATION ASTM A105N, FINISH GALVANIZED, INDUSTRY STANDARD ASME B16.5, NUMBER OF HOLE 4, BOLT HOLE DIAMETER 16MM | QA | EA |  |  |  |  | dzikri | R02 | 2021-07-15 15:25:23 | 2021-07-19 13:40:32
9900239972 | 03798 | FLANGE,PIPE | 4730 | Stock | K76 | GEN | TMP | FLANGE: BLIND;FF;3/4IN;150PSI;A105;GLV | FLANGE: PIPE, SIZE 3/4 IN, RATING 150 PSI, FACE FLAT FACE, MATERIAL CARBON STEEL, TYPE BLIND, SPECIFICATION ASTM A105N, FINISH GALVANIZED, INDUSTRY STANDARD ASME B16.5, NUMBER OF HOLE 4, BOLT HOLE DIAMETER 16MM | QA | EA |  |  |  |  | dzikri | R02 | 2021-07-15 15:25:23 | 2021-07-19 13:40:32
9900239974 | 03798 | FLANGE,PIPE | 4730 | Stock | K76 | GEN | TMP | FLANGE: BLIND;RF;3IN;150PSI;F304 | FLANGE: PIPE, SIZE 3 IN, RATING 150 PSI, FACE RAISED FACE, MATERIAL STAINLESS STEEL 304, TYPE BLIND, SPECIFICATION ASTM A182, GRADE F304, INDUSTRY STANDARD ASME B16.5, NUMBER OF HOLE 4, BOLT HOLE DIAMETER 19MM | QA | EA |  |  |  |  | dzikri | R02 | 2021-07-15 15:25:23 | 2021-07-19 13:40:32
9900239975 | 03798 | FLANGE,PIPE | 4730 | Stock | K76 | GEN | TMP | FLANGE: BLIND;RF;4IN;150PSI;F304 | FLANGE: PIPE, SIZE 4 IN, RATING 150 PSI, FACE RAISED FACE, MATERIAL STAINLESS STEEL 304, TYPE BLIND, SPECIFICATION ASTM A182, GRADE F304, INDUSTRY STANDARD ASME B16.5, NUMBER OF HOLE 8, BOLT HOLE DIAMETER 19MM | QA | EA |  |  |  |  | dzikri | R02 | 2021-07-15 15:25:23 | 2021-07-19 13:40:32
9900239977 | 03798 | FLANGE,PIPE | 4730 | Stock | K76 | GEN | TMP | FLANGE: BLIND;RF;1-1/2IN;150PSI;F304 | FLANGE: PIPE, SIZE 1-1/2 IN, RATING 150 PSI, FACE RAISED FACE, MATERIAL STAINLESS STEEL 304, TYPE BLIND, SPECIFICATION ASTM A182, GRADE F304, INDUSTRY STANDARD ASME B16.5, NUMBER OF HOLE 4, BOLT HOLE DIAMETER 16MM | QA | EA |  |  |  |  | dzikri | R02 | 2021-07-15 15:25:23 | 2021-07-19 13:40:32
9900239978 | 03798 | FLANGE,PIPE | 4730 | Stock | K76 | GEN | TMP | FLANGE: BLIND;RF;14IN;150PSI;F304 | FLANGE: PIPE, SIZE 14 IN, RATING 150 PSI, FACE RAISED FACE, MATERIAL STAINLESS STEEL 304, TYPE BLIND, SPECIFICATION ASTM A182, GRADE F304, INDUSTRY STANDARD ASME B16.5, NUMBER OF HOLE 12, BOLT HOLE DIAMETER 29MM | QA | EA |  |  |  |  | dzikri | R02 | 2021-07-15 15:25:23 | 2021-07-19 13:40:32
9900239979 | 03798 | FLANGE,PIPE | 4730 | Stock | K76 | GEN | TMP | FLANGE: BLIND;RF;2IN;150PSI;F304 | FLANGE: PIPE, SIZE 2 IN, RATING 150 PSI, FACE RAISED FACE, MATERIAL STAINLESS STEEL 304, TYPE BLIND, SPECIFICATION ASTM A182, GRADE F304, INDUSTRY STANDARD ASME B16.5, NUMBER OF HOLE 4, BOLT HOLE DIAMETER 19MM | QA | EA |  |  |  |  | dzikri | R02 | 2021-07-15 15:25:23 | 2021-07-19 13:40:32
9900239980 | R0699 | DETECTOR,FIRE PROTECTION | 0000 | Stock | K60 | GEN | TMP | DETECTOR,FIRE: | DETECTOR: FIRE PROTECTION, TYPE FLAME SENSOR ASSEMBLY | CAT | EA |  |  |  |  | akmal | R15 | 2021-07-15 15:25:23 | 2021-12-06 22:14:38
9900239981 | R0494 | CLEAT | 0000 | TMP | TMP | GEN | TMP | CLEAT: | CLEAT: USAGE DESIGN FOR 150 KV POWER CABLE 7 TERMINATION | CAT | EA |  |  |  |  | efGpWpprGQ | R15 | 2021-07-15 15:25:23 | 2021-12-08 15:21:12
9900239982 | 03798 | FLANGE,PIPE | 4730 | Stock | K76 | GEN | TMP | FLANGE: BLIND;RF;1-1/2IN;300PSI;F304 | FLANGE: PIPE, SIZE 1-1/2 IN, RATING 300 PSI, FACE RAISED FACE, MATERIAL STAINLESS STEEL 304, TYPE BLIND, SPECIFICATION ASTM A182, GRADE F304, INDUSTRY STANDARD ASME B16.5, NUMBER OF HOLE 4, BOLT HOLE DIAMETER 22MM | QA | EA |  |  |  |  | dzikri | R02 | 2021-07-15 15:25:23 | 2021-07-19 13:38:07
9900239983 | 03798 | FLANGE,PIPE | 4730 | Stock | K76 | GEN | TMP | FLANGE: BLIND;RF;4IN;300PSI;F304 | FLANGE: PIPE, SIZE 4 IN, RATING 300 PSI, FACE RAISED FACE, MATERIAL STAINLESS STEEL 304, TYPE BLIND, SPECIFICATION ASTM A182, GRADE F304, INDUSTRY STANDARD ASME B16.5, NUMBER OF HOLE 8, BOLT HOLE DIAMETER 22MM | QA | EA |  |  |  |  | dzikri | R02 | 2021-07-15 15:25:23 | 2021-07-19 13:38:07
9900239984 | R0220 | BLIND,PIPE | 0000 | Stock | K76 | GEN | TMP | BLIND: SPECTACLE;RF;3IN;150;A516;GALV | BLIND: PIPE, TYPE SPECTACLE, SIZE 3 IN, RATING 150 PSI, MATERIAL CARBON STEEL, SPECIFICATION ASTM A516, GRADE 70, FINISH GALVANIZED, FACE RAISED FACE, STANDARDS ASME B16.48 | QA | EA |  |  |  |  | jayadi | R09 | 2021-07-15 15:25:23 | 2021-11-13 22:28:54
9900239985 | R0220 | BLIND,PIPE | 0000 | Stock | K76 | GEN | TMP | BLIND: SPECTACLE;RF;2IN;150;A516;GALV | BLIND: PIPE, TYPE SPECTACLE, SIZE 2 IN, RATING 150 PSI, MATERIAL CARBON STEEL, SPECIFICATION ASTM A516, GRADE 70, FINISH GALVANIZED, FACE RAISED FACE, STANDARDS ASME B16.48 | QA | EA |  |  |  |  | jayadi | R09 | 2021-07-15 15:25:23 | 2021-11-13 22:09:57
9900239986 | 03798 | FLANGE,PIPE | 0000 | Stock | K76 | GEN | TMP | FLANGE: 2IN;300PSI;A536;BLK | FLANGE: PIPE, SIZE 2 IN, RATING 300 PSI, MATERIAL DUCTILE IRON, SPECIFICATION ASTM A536, GRADE 65-45-12, FINISH BLACK ENAMEL, NUMBER OF HOLE 4, BOLT HOLE DIAMETER 5/8 IN | QA | EA |  |  |  |  | syaiful | R10 | 2021-07-15 15:25:23 | 2021-11-28 21:55:23
9900239987 | 03798 | FLANGE,PIPE | 0000 | Stock | K76 | GEN | TMP | FLANGE: 3IN;720PSI;A536;BLK | FLANGE: PIPE, SIZE 3 IN, RATING 720 PSI, MATERIAL DUCTILE IRON, SPECIFICATION ASTM A536, GRADE 65-45-12, FINISH BLACK ENAMEL, NUMBER OF HOLE 8, BOLT HOLE DIAMETER 3/4 IN | QA | EA |  |  |  |  | syaiful | R10 | 2021-07-15 15:25:23 | 2021-11-28 21:43:22
9900239988 | 03798 | FLANGE,PIPE | 4730 | Stock | K76 | GEN | TMP | FLANGE: THD;FF;1IN;150PSI;A105;GLV | FLANGE: PIPE, SIZE 1 IN, RATING 150 PSI, FACE FLAT FACE, MATERIAL CARBON STEEL, TYPE THREADED, SPECIFICATION ASTM A105N, FINISH GALVANIZED, INDUSTRY STANDARD ASME B16.5, NUMBER OF HOLE 4, BOLT HOLE DIAMETER 16MM | QA | EA |  |  |  |  | dzikri | R02 | 2021-07-18 11:11:57 | 2021-07-18 11:11:57
9900239989 | 03798 | FLANGE,PIPE | 4730 | Stock | K76 | GEN | TMP | FLANGE: THD;FF;1-1/2IN;150PSI;A105;GLV | FLANGE: PIPE, SIZE 1-1/2 IN, RATING 150 PSI, FACE FLAT FACE, MATERIAL CARBON STEEL, TYPE THREADED, SPECIFICATION ASTM A105N, FINISH GALVANIZED, INDUSTRY STANDARD ASME B16.5, NUMBER OF HOLE 4, BOLT HOLE DIAMETER 16MM | QA | EA |  |  |  |  | dzikri | R02 | 2021-07-18 11:12:56 | 2021-07-18 11:12:56
9900239990 | 03798 | FLANGE,PIPE | 4730 | Stock | K76 | GEN | TMP | FLANGE: THD;FF;1-1/4IN;150PSI;A105;GLV | FLANGE: PIPE, SIZE 1-1/4 IN, RATING 150 PSI, FACE FLAT FACE, MATERIAL CARBON STEEL, TYPE THREADED, SPECIFICATION ASTM A105N, FINISH GALVANIZED, INDUSTRY STANDARD ASME B16.5, NUMBER OF HOLE 4, BOLT HOLE DIAMETER 16MM | QA | EA |  |  |  |  | dzikri | R02 | 2021-07-18 11:14:55 | 2021-07-18 11:14:55
9900239991 | 03798 | FLANGE,PIPE | 4730 | Stock | K76 | GEN | TMP | FLANGE: THD;FF;2IN;150PSI;A105;GLV | FLANGE: PIPE, SIZE 2 IN, RATING 150 PSI, FACE FLAT FACE, MATERIAL CARBON STEEL, TYPE THREADED, SPECIFICATION ASTM A105N, FINISH GALVANIZED, INDUSTRY STANDARD ASME B16.5, NUMBER OF HOLE 4, BOLT HOLE DIAMETER 19MM | QA | EA |  |  |  |  | dzikri | R02 | 2021-07-18 11:16:24 | 2021-07-18 11:16:24
9900239992 | 03798 | FLANGE,PIPE | 4730 | Stock | K76 | GEN | TMP | FLANGE: THD;FF;3IN;150PSI;A105;GLV | FLANGE: PIPE, SIZE 3 IN, RATING 150 PSI, FACE FLAT FACE, MATERIAL CARBON STEEL, TYPE THREADED, SPECIFICATION ASTM A105N, FINISH GALVANIZED, INDUSTRY STANDARD ASME B16.5, NUMBER OF HOLE 4, BOLT HOLE DIAMETER 19MM | QA | EA |  |  |  |  | jayadi | R02 | 2021-07-18 11:17:07 | 2021-07-19 22:16:24
9900239993 | 03798 | FLANGE,PIPE | 4730 | Stock | K76 | GEN | TMP | FLANGE: THD;FF;3/4IN;150PSI;A105;GLV | FLANGE: PIPE, SIZE 3/4 IN, RATING 150 PSI, FACE FLAT FACE, MATERIAL CARBON STEEL, TYPE THREADED, SPECIFICATION ASTM A105N, FINISH GALVANIZED, INDUSTRY STANDARD ASME B16.5, NUMBER OF HOLE 4, BOLT HOLE DIAMETER 16MM | QA | EA |  |  |  |  | dzikri | R02 | 2021-07-18 11:19:16 | 2021-07-18 11:19:16
9900239994 | 03798 | FLANGE,PIPE | 4730 | Stock | K76 | GEN | TMP | FLANGE: THD;RF;3X2IN;150PSI;F304L | FLANGE: PIPE, SIZE 3 X 2IN, RATING 150 PSI, FACE RAISED FACE, MATERIAL STAINLESS STEEL 304L, TYPE THREADED, SPECIFICATION ASTM A182, GRADE F304L, INDUSTRY STANDARD ASME B16.5, NUMBER OF HOLE 4, BOLT HOLE DIAMETER 19MM | QA | EA |  |  |  |  | jayadi | R09 | 2021-07-15 15:25:23 | 2021-10-24 09:43:32
9900239995 | 03798 | FLANGE,PIPE | 4730 | Stock | K76 | GEN | TMP | FLANGE: THD;RF;4IN;150PSI;F304L | FLANGE: PIPE, SIZE 4 IN, RATING 150 PSI, FACE RAISED FACE, MATERIAL STAINLESS STEEL 304L, TYPE THREADED, SPECIFICATION ASTM A182, GRADE F304L, INDUSTRY STANDARD ASME B16.5, NUMBER OF HOLE 8, BOLT HOLE DIAMETER 19MM | QA | EA |  |  |  |  | dzikri | R02 | 2021-07-15 15:25:23 | 2021-07-19 22:20:41
9900239996 | 03798 | FLANGE,PIPE | 4730 | Stock | K76 | GEN | TMP | FLANGE: THD;FF;1-1/2IN;300PSI;A105;GLV | FLANGE: PIPE, SIZE 1-1/2 IN, RATING 300 PSI, FACE FLAT FACE, MATERIAL CARBON STEEL, TYPE THREADED, SPECIFICATION ASTM A105N, FINISH GALVANIZED, INDUSTRY STANDARD ASME B16.5, NUMBER OF HOLE 4, BOLT HOLE DIAMETER 22MM | QA | EA |  |  |  |  | dzikri | R02 | 2021-07-18 11:14:10 | 2021-07-18 11:14:10
9900239997 | 03798 | FLANGE,PIPE | 4730 | Stock | K76 | GEN | TMP | FLANGE: SO;FF;4IN;150PSI;F304L | FLANGE: PIPE, SIZE 4 IN, RATING 150 PSI, FACE FLAT FACE, MATERIAL STAINLESS STEEL 304L, TYPE SLIP ON, SPECIFICATION ASTM A182, GRADE F304L, INDUSTRY STANDARD ASME B16.5, NUMBER OF HOLE 8, BOLT HOLE DIAMETER 19MM | QA | EA |  |  |  |  | dzikri | R02 | 2021-07-18 11:31:59 | 2021-07-18 11:31:59
9900239998 | 03798 | FLANGE,PIPE | 4730 | Stock | K76 | GEN | TMP | FLANGE: SO;FF;8IN;150PSI;F304 | FLANGE: PIPE, SIZE 8 IN, RATING 150 PSI, FACE FLAT FACE, MATERIAL STAINLESS STEEL 304, TYPE SLIP ON, SPECIFICATION ASTM A182, GRADE F304, INDUSTRY STANDARD ASME B16.5, NUMBER OF HOLE 8, BOLT HOLE DIAMETER 22MM | QA | EA |  |  |  |  | dzikri | R02 | 2021-07-18 11:44:16 | 2021-07-18 11:44:16
9900239999 | 03798 | FLANGE,PIPE | 4730 | Stock | K76 | GEN | TMP | FLANGE: SO;FF;12IN;150PSI;F304L | FLANGE: PIPE, SIZE 12 IN, RATING 150 PSI, FACE FLAT FACE, MATERIAL STAINLESS STEEL 304L, TYPE SLIP ON, SPECIFICATION ASTM A182, GRADE F304L, INDUSTRY STANDARD ASME B16.5, NUMBER OF HOLE 12, BOLT HOLE DIAMETER 25MM | QA | EA |  |  |  |  | dzikri | R02 | 2021-07-18 11:26:08 | 2021-07-18 11:26:08
9900240000 | 03798 | FLANGE,PIPE | 4730 | Stock | K76 | GEN | TMP | FLANGE: SO;FF;16IN;150PSI;F304L | FLANGE: PIPE, SIZE 16 IN, RATING 150 PSI, FACE FLAT FACE, MATERIAL STAINLESS STEEL 304L, TYPE SLIP ON, SPECIFICATION ASTM A182, GRADE F304L, INDUSTRY STANDARD ASME B16.5, NUMBER OF HOLE 16, BOLT HOLE DIAMETER 29MM | QA | EA |  |  |  |  | dzikri | R02 | 2021-07-18 11:27:32 | 2021-07-18 11:27:32
9900240001 | 03798 | FLANGE,PIPE | 4730 | Stock | K76 | GEN | TMP | FLANGE: SO;RF;1-1/2IN;150PSI;F304 | FLANGE: PIPE, SIZE 1-1/2 IN, RATING 150 PSI, FACE RAISED FACE, MATERIAL STAINLESS STEEL 304, TYPE SLIP ON, SPECIFICATION ASTM A182, GRADE F304, INDUSTRY STANDARD ASME B16.5, NUMBER OF HOLE 4, BOLT HOLE DIAMETER 16MM | QA | EA |  |  |  |  | dzikri | R02 | 2021-07-18 10:53:33 | 2021-07-18 10:53:33
9900240002 | 03798 | FLANGE,PIPE | 4730 | Stock | K76 | GEN | TMP | FLANGE: SO;RF;1-1/4IN;150PSI;F304L | FLANGE: PIPE, SIZE 1-1/4 IN, RATING 150 PSI, FACE RAISED FACE, MATERIAL STAINLESS STEEL 304L, TYPE SLIP ON, SPECIFICATION ASTM A182, GRADE F304L, INDUSTRY STANDARD ASME B16.5, NUMBER OF HOLE 4, BOLT HOLE DIAMETER 16MM | QA | EA |  |  |  |  | dzikri | R02 | 2021-07-18 11:45:22 | 2021-07-18 11:45:22
9900240003 | 03798 | FLANGE,PIPE | 4730 | Stock | K76 | GEN | TMP | FLANGE: SO;RF;2IN;150PSI;F304 | FLANGE: PIPE, SIZE 2 IN, RATING 150 PSI, FACE RAISED FACE, MATERIAL STAINLESS STEEL 304, TYPE SLIP ON, SPECIFICATION ASTM A182, GRADE F304, INDUSTRY STANDARD ASME B16.5, NUMBER OF HOLE 4, BOLT HOLE DIAMETER 19MM | QA | EA |  |  |  |  | dzikri | R02 | 2021-07-18 11:28:47 | 2021-07-18 11:28:47
9900240004 | 03798 | FLANGE,PIPE | 4730 | Stock | K76 | GEN | TMP | FLANGE: SO;RF;3IN;150PSI;F304 | FLANGE: PIPE, SIZE 3 IN, RATING 150 PSI, FACE RAISED FACE, MATERIAL STAINLESS STEEL 304, TYPE SLIP ON, SPECIFICATION ASTM A182, GRADE F304, INDUSTRY STANDARD ASME B16.5, NUMBER OF HOLE 4, BOLT HOLE DIAMETER 19MM | QA | EA |  |  |  |  | dzikri | R02 | 2021-07-18 11:30:13 | 2021-07-18 11:30:13
9900240005 | 03798 | FLANGE,PIPE | 4730 | Stock | K76 | GEN | TMP | FLANGE: SO;RF;4IN;150PSI;F304 | FLANGE: PIPE, SIZE 4 IN, RATING 150 PSI, FACE RAISED FACE, MATERIAL STAINLESS STEEL 304, TYPE SLIP ON, SPECIFICATION ASTM A182, GRADE F304, INDUSTRY STANDARD ASME B16.5, NUMBER OF HOLE 8, BOLT HOLE DIAMETER 19MM | QA | EA |  |  |  |  | dzikri | R02 | 2021-07-18 11:33:06 | 2021-07-18 11:33:06
9900240006 | 03798 | FLANGE,PIPE | 4730 | Stock | K76 | GEN | TMP | FLANGE: SO;RF;6IN;150PSI;F304 | FLANGE: PIPE, SIZE 6 IN, RATING 150 PSI, FACE RAISED FACE, MATERIAL STAINLESS STEEL 304, TYPE SLIP ON, SPECIFICATION ASTM A182, GRADE F304, INDUSTRY STANDARD ASME B16.5, NUMBER OF HOLE 8, BOLT HOLE DIAMETER 22MM | QA | EA |  |  |  |  | dzikri | R02 | 2021-07-18 11:34:20 | 2021-07-18 11:34:20
9900240007 | 03798 | FLANGE,PIPE | 4730 | Stock | K76 | GEN | TMP | FLANGE: SO;RF;3IN;300PSI;F304 | FLANGE: PIPE, SIZE 3 IN, RATING 300 PSI, FACE RAISED FACE, MATERIAL STAINLESS STEEL 304, TYPE SLIP ON, SPECIFICATION ASTM A182, GRADE F304, INDUSTRY STANDARD ASME B16.5, NUMBER OF HOLE 8, BOLT HOLE DIAMETER 22MM | QA | EA |  |  |  |  | dzikri | R02 | 2021-07-18 11:31:05 | 2021-07-18 11:31:05
9900240008 | R0891 | FLANGE | 0000 | TMP | TMP | GEN | TMP | FLANGE: | FLANGE: TYPE PIPE, SIZE 2 IN X 1 IN-300 PSI, MATERIAL 304 SS, USAGE DESIGN REDUCING, RF SLIP-ON | CAT | EA |  |  |  |  | OK8cGFT5ze | R14 | 2021-07-15 15:25:23 | 2021-12-07 20:12:32
9900240009 | 03798 | FLANGE,PIPE | 4730 | Stock | K76 | GEN | TMP | FLANGE: SW;RF;3/4IN;150PSI;F304 | FLANGE: PIPE, SIZE 3/4 IN, RATING 150 PSI, FACE RAISED FACE, MATERIAL STAINLESS STEEL 304, TYPE SOCKET WELD, SPECIFICATION ASTM A182, GRADE F304, INDUSTRY STANDARD ASME B16.5, NUMBER OF HOLE 4, BOLT HOLE DIAMETER 16MM | QA | EA |  |  |  |  | dzikri | R02 | 2021-07-18 11:55:20 | 2021-07-18 11:55:20
9900240010 | 03798 | FLANGE,PIPE | 4730 | Stock | K76 | GEN | TMP | FLANGE: SW;RF;1IN;150PSI;F304L | FLANGE: PIPE, SIZE 1 IN, RATING 150 PSI, FACE RAISED FACE, MATERIAL STAINLESS STEEL 304L, TYPE SOCKET WELD, SPECIFICATION ASTM A182, GRADE F304L, INDUSTRY STANDARD ASME B16.5, NUMBER OF HOLE 4, BOLT HOLE DIAMETER 16MM | QA | EA |  |  |  |  | dzikri | R02 | 2021-07-18 11:51:58 | 2021-07-18 11:51:58
9900240011 | 03798 | FLANGE,PIPE | 4730 | Stock | K76 | GEN | TMP | FLANGE: SW;RF;1-1/2IN;150PSI;F304L | FLANGE: PIPE, SIZE 1-1/2 IN, RATING 150 PSI, FACE RAISED FACE, MATERIAL STAINLESS STEEL 304L, TYPE SOCKET WELD, SPECIFICATION ASTM A182, GRADE F304L, INDUSTRY STANDARD ASME B16.5, NUMBER OF HOLE 4, BOLT HOLE DIAMETER 16MM | QA | EA |  |  |  |  | dzikri | R02 | 2021-07-18 11:52:48 | 2021-07-18 11:52:48
9900240012 | 03798 | FLANGE,PIPE | 4730 | Stock | K76 | GEN | TMP | FLANGE: SW;RF;1/2IN;150PSI;F304L | FLANGE: PIPE, SIZE 1/2 IN, RATING 150 PSI, FACE RAISED FACE, MATERIAL STAINLESS STEEL 304L, TYPE SOCKET WELD, SPECIFICATION ASTM A182, GRADE F304L, INDUSTRY STANDARD ASME B16.5, NUMBER OF HOLE 4, BOLT HOLE DIAMETER 16MM | QA | EA |  |  |  |  | dzikri | R02 | 2021-07-18 11:54:10 | 2021-07-18 11:54:10
9900240013 | 03798 | FLANGE,PIPE | 4730 | Stock | K76 | GEN | TMP | FLANGE: SW;RF;1-1/2IN;300PSI;F304 | FLANGE: PIPE, SIZE 1-1/2 IN, RATING 300 PSI, FACE RAISED FACE, MATERIAL STAINLESS STEEL 304, TYPE SOCKET WELD, SPECIFICATION ASTM A182, GRADE F304, INDUSTRY STANDARD ASME B16.5, NUMBER OF HOLE 4, BOLT HOLE DIAMETER 22MM | QA | EA |  |  |  |  | dzikri | R02 | 2021-07-18 11:53:30 | 2021-07-18 11:53:30
9900240016 | 03798 | FLANGE,PIPE | 4730 | Stock | K76 | GEN | TMP | FLANGE: WN;RF;4IN;150PSI;F316L | FLANGE: PIPE, SIZE 4 IN, RATING 150 PSI, FACE RAISED FACE, MATERIAL STAINLESS STEEL 316L, TYPE WELD NECK, SPECIFICATION ASTM A182, GRADE F316L, INDUSTRY STANDARD ASME B16.5, NUMBER OF HOLE 8, BOLT HOLE DIAMETER 19MM | QA | EA |  |  |  |  | dzikri | R02 | 2021-07-15 15:25:23 | 2021-07-17 16:40:04
9900240017 | 03798 | FLANGE,PIPE | 4730 | Stock | K76 | GEN | TMP | FLANGE: WN;RF;6IN;150PSI;F304L | FLANGE: PIPE, SIZE 6 IN, RATING 150 PSI, FACE RAISED FACE, MATERIAL STAINLESS STEEL 304L, TYPE WELD NECK, SPECIFICATION ASTM A182, GRADE F304L, INDUSTRY STANDARD ASME B16.5, NUMBER OF HOLE 8, BOLT HOLE DIAMETER 22MM | QA | EA |  |  |  |  | dzikri | R02 | 2021-07-15 15:25:23 | 2021-07-17 17:01:53
9900240018 | 03798 | FLANGE,PIPE | 4730 | Stock | K76 | GEN | TMP | FLANGE: WN;RF;8IN;150PSI;F304 | FLANGE: PIPE, SIZE 8 IN, RATING 150 PSI, FACE RAISED FACE, MATERIAL STAINLESS STEEL 304, TYPE WELD NECK, SPECIFICATION ASTM A182, GRADE F304, INDUSTRY STANDARD ASME B16.5, NUMBER OF HOLE 8, BOLT HOLE DIAMETER 22MM | QA | EA |  |  |  |  | dzikri | R02 | 2021-07-17 13:58:57 | 2021-07-18 00:59:56
9900240019 | 03798 | FLANGE,PIPE | 4730 | Stock | K76 | GEN | TMP | FLANGE: WN;RF;1-1/2IN;150PSI;F304 | FLANGE: PIPE, SIZE 1-1/2 IN, RATING 150 PSI, FACE RAISED FACE, MATERIAL STAINLESS STEEL 304, TYPE WELD NECK, SPECIFICATION ASTM A182, GRADE F304, INDUSTRY STANDARD ASME B16.5, NUMBER OF HOLE 4, BOLT HOLE DIAMETER 16MM | QA | EA |  |  |  |  | dzikri | R02 | 2021-07-15 15:25:23 | 2021-07-17 16:26:07
9900240020 | 03798 | FLANGE,PIPE | 4730 | Stock | K76 | GEN | TMP | FLANGE: WN;RF;2IN;150PSI;F304L | FLANGE: PIPE, SIZE 2 IN, RATING 150 PSI, FACE RAISED FACE, MATERIAL STAINLESS STEEL 304L, TYPE WELD NECK, SPECIFICATION ASTM A182, GRADE F304L, INDUSTRY STANDARD ASME B16.5, NUMBER OF HOLE 4, BOLT HOLE DIAMETER 19MM | QA | EA |  |  |  |  | dzikri | R02 | 2021-07-15 15:25:23 | 2021-07-17 16:54:09
9900240021 | 03798 | FLANGE,PIPE | 4730 | Stock | K76 | GEN | TMP | FLANGE: WN;RF;3IN;150PSI;F304 | FLANGE: PIPE, SIZE 3 IN, RATING 150 PSI, FACE RAISED FACE, MATERIAL STAINLESS STEEL 304, TYPE WELD NECK, SPECIFICATION ASTM A182, GRADE F304, INDUSTRY STANDARD ASME B16.5, NUMBER OF HOLE 4, BOLT HOLE DIAMETER 19MM | QA | EA |  |  |  |  | dzikri | R02 | 2021-07-15 15:25:23 | 2021-07-17 16:56:14
9900240022 | 03798 | FLANGE,PIPE | 4730 | Stock | K76 | GEN | TMP | FLANGE: WN;RF;14IN;150PSI;F304 | FLANGE: PIPE, SIZE 14 IN, RATING 150 PSI, FACE RAISED FACE, MATERIAL STAINLESS STEEL 304, TYPE WELD NECK, SPECIFICATION ASTM A182, GRADE F304, INDUSTRY STANDARD ASME B16.5, NUMBER OF HOLE 12, BOLT HOLE DIAMETER 29MM | QA | EA |  |  |  |  | dzikri | R02 | 2021-07-15 15:25:23 | 2021-07-17 16:45:17
9900240023 | 03798 | FLANGE,PIPE | 4730 | Stock | K76 | GEN | TMP | FLANGE: WN;RF;18IN;150PSI;F304 | FLANGE: PIPE, SIZE 18 IN, RATING 150 PSI, FACE RAISED FACE, MATERIAL STAINLESS STEEL 304, TYPE WELD NECK, SPECIFICATION ASTM A182, GRADE F304, INDUSTRY STANDARD ASME B16.5, NUMBER OF HOLE 8, BOLT HOLE DIAMETER 22MM | QA | EA |  |  |  |  | dzikri | R02 | 2021-07-15 15:25:23 | 2021-07-17 16:52:29
9900240024 | 03798 | FLANGE,PIPE | 4730 | Stock | K76 | GEN | TMP | FLANGE: WN;RF;30IN;150PSI;F304L;A | FLANGE: PIPE, SIZE 30 IN, RATING 150 PSI, FACE RAISED FACE, MATERIAL STAINLESS STEEL 304L, TYPE WELD NECK, SPECIFICATION ASTM A182, GRADE F304L, INDUSTRY STANDARD ASME B16.47 SERIES A, NUMBER OF HOLE 28, BOLT HOLE DIAMETER 35MM | QA | EA |  |  |  |  | dzikri | R02 | 2021-07-15 15:25:23 | 2021-07-19 14:01:45
9900240025 | 03798 | FLANGE,PIPE | 4730 | Stock | K76 | GEN | TMP | FLANGE: WN;RF;10IN;150PSI;F304L | FLANGE: PIPE, SIZE 10 IN, RATING 150 PSI, FACE RAISED FACE, MATERIAL STAINLESS STEEL 304L, TYPE WELD NECK, SPECIFICATION ASTM A182, GRADE F304L, INDUSTRY STANDARD ASME B16.5, NUMBER OF HOLE 12, BOLT HOLE DIAMETER 25MM | QA | EA |  |  |  |  | dzikri | R02 | 2021-07-15 15:25:23 | 2021-07-17 15:37:58
9900240026 | 03798 | FLANGE,PIPE | 4730 | Stock | K76 | GEN | TMP | FLANGE: WN;RF;12IN;150PSI;F304L | FLANGE: PIPE, SIZE 12 IN, RATING 150 PSI, FACE RAISED FACE, MATERIAL STAINLESS STEEL 304L, TYPE WELD NECK, SPECIFICATION ASTM A182, GRADE F304L, INDUSTRY STANDARD ASME B16.5, NUMBER OF HOLE 12, BOLT HOLE DIAMETER 25MM | QA | EA |  |  |  |  | dzikri | R02 | 2021-07-15 15:25:23 | 2021-07-17 16:44:12
9900240027 | 03798 | FLANGE,PIPE | 4730 | Stock | K76 | GEN | TMP | FLANGE: WN;RF;36IN;150PSI;F316;A | FLANGE: PIPE, SIZE 36 IN, RATING 150 PSI, FACE RAISED FACE, MATERIAL STAINLESS STEEL 316, TYPE WELD NECK, SPECIFICATION ASTM A182, GRADE F316, INDUSTRY STANDARD ASME B16.47 SERIES A, NUMBER OF HOLE 32, BOLT HOLE DIAMETER 41MM | QA | EA |  |  |  |  | dzikri | R02 | 2021-07-15 15:25:23 | 2021-07-19 14:04:11
9900240029 | 03798 | FLANGE,PIPE | 4730 | Stock | K76 | GEN | TMP | FLANGE: WN;RF;1-1/2IN;300PSI;F304 | FLANGE: PIPE, SIZE 1-1/2 IN, RATING 300 PSI, FACE RAISED FACE, MATERIAL STAINLESS STEEL 304, TYPE WELD NECK, SPECIFICATION ASTM A182, GRADE F304, INDUSTRY STANDARD ASME B16.5, NUMBER OF HOLE 4, BOLT HOLE DIAMETER 22MM | QA | EA |  |  |  |  | dzikri | R02 | 2021-07-15 15:25:23 | 2021-07-17 16:10:37
9900240030 | 03798 | FLANGE,PIPE | 4730 | Stock | K76 | GEN | TMP | FLANGE: WN;RF;4IN;300PSI;F304 | FLANGE: PIPE, SIZE 4 IN, RATING 300 PSI, FACE RAISED FACE, MATERIAL STAINLESS STEEL 304, TYPE WELD NECK, SPECIFICATION ASTM A182, GRADE F304, INDUSTRY STANDARD ASME B16.5, NUMBER OF HOLE 8, BOLT HOLE DIAMETER 22MM | QA | EA |  |  |  |  | dzikri | R02 | 2021-07-15 15:25:23 | 2021-07-17 16:59:38
9900240031 | 03798 | FLANGE,PIPE | 4730 | Stock | K76 | GEN | TMP | FLANGE: WN;RF;2IN;300PSI;F304 | FLANGE: PIPE, SIZE 2 IN, RATING 300 PSI, FACE RAISED FACE, MATERIAL STAINLESS STEEL 304, TYPE WELD NECK, SPECIFICATION ASTM A182, GRADE F304, INDUSTRY STANDARD ASME B16.5, NUMBER OF HOLE 8, BOLT HOLE DIAMETER 19MM | QA | EA |  |  |  |  | dzikri | R02 | 2021-07-15 15:25:23 | 2021-07-17 16:55:06
9900240032 | 03798 | FLANGE,PIPE | 4730 | Stock | K76 | GEN | TMP | FLANGE: WN;RF;2-1/2IN;300PSI;F304 | FLANGE: PIPE, SIZE 2-1/2 IN, RATING 300 PSI, FACE RAISED FACE, MATERIAL STAINLESS STEEL 304, TYPE WELD NECK, SPECIFICATION ASTM A182, GRADE F304, INDUSTRY STANDARD ASME B16.5, NUMBER OF HOLE 8, BOLT HOLE DIAMETER 22MM | QA | EA |  |  |  |  | dzikri | R02 | 2021-07-15 15:25:23 | 2021-07-17 16:32:43
9900240033 | 03798 | FLANGE,PIPE | 4730 | Stock | K76 | GEN | TMP | FLANGE: WN;RF;3IN;300PSI;F304 | FLANGE: PIPE, SIZE 3 IN, RATING 300 PSI, FACE RAISED FACE, MATERIAL STAINLESS STEEL 304, TYPE WELD NECK, SPECIFICATION ASTM A182, GRADE F304, INDUSTRY STANDARD ASME B16.5, NUMBER OF HOLE 8, BOLT HOLE DIAMETER 22MM | QA | EA |  |  |  |  | dzikri | R02 | 2021-07-15 15:25:23 | 2021-07-17 16:58:17
9900240034 | 03798 | FLANGE,PIPE | 4730 | Stock | K76 | GEN | TMP | FLANGE: WN;RF;1-1/2IN;300PSI;F304 | FLANGE: PIPE, SIZE 1-1/2 IN, RATING 300 PSI, FACE RAISED FACE, MATERIAL STAINLESS STEEL 304, TYPE WELD NECK, SPECIFICATION ASTM A182, GRADE F304, INDUSTRY STANDARD ASME B16.5, NUMBER OF HOLE 4, BOLT HOLE DIAMETER 22MM | QA | EA |  |  |  |  | dzikri | R02 | 2021-07-15 15:25:23 | 2021-07-17 16:27:17
9900240035 | 03798 | FLANGE,PIPE | 4730 | Stock | K76 | GEN | TMP | FLANGE: WN;RF;4IN;300PSI;F316 | FLANGE: PIPE, SIZE 4 IN, RATING 300 PSI, FACE RAISED FACE, MATERIAL STAINLESS STEEL 316, TYPE WELD NECK, SPECIFICATION ASTM A182, GRADE F316, INDUSTRY STANDARD ASME B16.5, NUMBER OF HOLE 8, BOLT HOLE DIAMETER 22MM | QA | EA |  |  |  |  | dzikri | R02 | 2021-07-15 15:25:23 | 2021-07-17 17:00:53
9900240036 | 03798 | FLANGE,PIPE | 4730 | Stock | K76 | GEN | TMP | FLANGE: WN;RF;1-1/2IN;300PSI;F316 | FLANGE: PIPE, SIZE 1-1/2 IN, RATING 300 PSI, FACE RAISED FACE, MATERIAL STAINLESS STEEL 316, TYPE WELD NECK, SPECIFICATION ASTM A182, GRADE F316, INDUSTRY STANDARD ASME B16.5, NUMBER OF HOLE 4, BOLT HOLE DIAMETER 22MM | QA | EA |  |  |  |  | dzikri | R02 | 2021-07-15 15:25:23 | 2021-07-17 16:30:31
9900240038 | 03798 | FLANGE,PIPE | 0000 | Stock | K76 | GEN | TMP | FLANGE: WN ORF;RF;8IN;300PSI;F304 | FLANGE: PIPE, SIZE 8 IN, RATING 300 PSI, FACE RAISED FACE, MATERIAL STAINLESS STEEL 304, TYPE WELD NECK ORIFICE, SPECIFICATION ASTM A182, GRADE F304, INDUSTRY STANDARD ASME B16.5 | QA | EA |  |  |  |  | jayadi | R13 | 2021-07-15 15:25:23 | 2021-11-30 20:54:04
9900240039 | 03798 | FLANGE,PIPE | 0000 | Stock | K76 | GEN | TMP | FLANGE: 2IN;720PSI;A536;ORG | FLANGE: PIPE, SIZE 2 IN, RATING 720 PSI, MATERIAL DUCTILE IRON, SPECIFICATION ASTM A536, GRADE 65-45-12, FINISH ORANGE ENAMEL, NUMBER OF HOLE 8, BOLT HOLE DIAMETER 5/8 IN | QA | EA |  |  |  |  | jayadi | R10 | 2021-07-15 15:25:23 | 2021-11-28 21:50:32
9900240040 | 03798 | FLANGE,PIPE | 0000 | Stock | K76 | GEN | TMP | FLANGE: 3IN;300PSI;A536;BLK | FLANGE: PIPE, SIZE 3 IN, RATING 300 PSI, MATERIAL DUCTILE IRON, SPECIFICATION ASTM A536, GRADE 65-45-12, FINISH BLACK ENAMEL, NUMBER OF HOLE 4, BOLT HOLE DIAMETER 5/8 IN | QA | EA |  |  |  |  | syaiful | R10 | 2021-07-15 15:25:23 | 2021-11-28 21:49:30
9900240041 | R1624 | PUMP | 0000 | TMP | TMP | GEN | TMP | PUMP: | PUMP: TYPE FUEL, MANUFACTURER REFERENCE AL35 | CAT | EA |  |  |  |  | bursah | R15 | 2021-07-15 15:25:23 | 2021-12-06 23:17:04
9900240042 | R0936 | FUSE | 0000 | TMP | TMP | GEN | TMP | FUSE: 4A;500V;CERAMIC;PLUG;CYL;10X38MM | FUSE: AMPERAGE 4A, VOLTAGE 500VAC, CONNECTION PLUG-IN, CARTRIDGE CERAMIC, SIZE 10.3MM DIA X 38.1MM LG, SHAPE CYLINDRICAL, STANDARDS GG/GL | CAT | EA |  |  |  |  | syaiful | R11 | 2021-07-15 15:25:23 | 2021-10-25 22:46:20
9900240043 | R0936 | FUSE | 0000 | TMP | TMP | GEN | TMP | FUSE: CL;4A;500V;CERAMIC;PLUG;CYL | FUSE: TYPE CURRENT LIMITING, AMPERAGE 4A, VOLTAGE 500VAC, CONNECTION PLUG-IN, CARTRIDGE CERAMIC, SIZE 10.3MM DIA X 38.1MM LG, SHAPE CYLINDRICAL, STANDARDS GG/GL | CAT | EA |  |  |  |  | dzikri | R11 | 2021-07-15 15:25:23 | 2021-11-20 17:37:51
9900240044 | R0936 | FUSE | 0000 | TMP | TMP | GEN | TMP | FUSE: HRC;15A;600V;100KA;CERAMIC;CLIP;GG | FUSE: TYPE HIGH RUPTURE CAPACITY (HRC), AMPERAGE 15A, VOLTAGE 600VAC, INTERRUPTING RATING 100KA, CONNECTION CLIP-IN, CARTRIDGE CERAMIC, SIZE 14MM DIA X 38MM LG, SHAPE CYLINDRICAL, STANDARDS IEC 60269, GG | CAT | EA |  |  |  |  | bursah | R11 | 2021-07-15 15:25:23 | 2021-11-26 16:59:38
9900240045 | R0936 | FUSE | 0000 | TMP | TMP | GEN | TMP | FUSE: HRC;5A;600V;CERAMIC;CLIP;CYL;Q1 | FUSE: TYPE HIGH RUPTURE CAPACITY (HRC), AMPERAGE 5A, VOLTAGE 600VAC, CONNECTION CLIP-IN, CARTRIDGE CERAMIC, SHAPE CYLINDRICAL, STANDARDS IEC 60269-2-1, Q1 | CAT | EA |  |  |  |  | bursah | R11 | 2021-07-15 15:25:23 | 2021-11-11 11:47:06
9900240046 | R0936 | FUSE | 0000 | TMP | TMP | GEN | TMP | FUSE: HRC;600V;100KA;CERAMIC;CLIP;CYL;GG | FUSE: TYPE HIGH RUPTURE CAPACITY (HRC), AMPERAGE 17A, VOLTAGE 600VAC, INTERRUPTING RATING 100KA, CONNECTION CLIP-IN, CARTRIDGE CERAMIC, SIZE 14MM DIA X 38MM LG, SHAPE CYLINDRICAL, STANDARDS IEC 60269, GG | CAT | EA |  |  |  |  | bursah | R11 | 2021-07-15 15:25:23 | 2021-11-26 17:12:45
9900240047 | R0936 | FUSE | 0000 | TMP | TMP | GEN | TMP | FUSE: HRC;600V;100KA;CERAMIC;CLIP;CYL;GG | FUSE: TYPE HIGH RUPTURE CAPACITY (HRC), AMPERAGE 18A, VOLTAGE 600VAC, INTERRUPTING RATING 100KA, CONNECTION CLIP-IN, CARTRIDGE CERAMIC, SIZE 14MM DIA X 38MM LG, SHAPE CYLINDRICAL, STANDARDS IEC 60269, GG | CAT | EA |  |  |  |  | bursah | R11 | 2021-07-15 15:25:23 | 2021-11-26 17:17:09
9900240048 | R0936 | FUSE | 0000 | TMP | TMP | GEN | TMP | FUSE: HRC;25A;500V;100KA;CERAMIC;CLIP;GG | FUSE: TYPE HIGH RUPTURE CAPACITY (HRC), AMPERAGE 25A, VOLTAGE 500VAC, INTERRUPTING RATING 100KA, CONNECTION CLIP-IN, CARTRIDGE CERAMIC, SIZE 14MM DIA X 38MM LG, SHAPE CYLINDRICAL, STANDARDS IEC 60269, GG | CAT | EA |  |  |  |  | bursah | R11 | 2021-07-15 15:25:23 | 2021-11-26 17:23:13
9900240050 | R0936 | FUSE | 0000 | TMP | TMP | GEN | TMP | FUSE: 2A | FUSE: TYPE TRANSFORMER, AMPERAGE 2A, EQUIPMENT NAME ROTARY SCREW AIR COMPRESSOR, EQUIPMENT TYPE/MODEL SSR-EP-60/50-C-100-A/B, MANUFACTURER INGERSOLL RAND | CAT | EA |  |  |  |  | akmal | R11 | 2021-07-15 15:25:23 | 2021-09-29 23:15:35
9900240051 | R0936 | FUSE | 0000 | TMP | TMP | GEN | TMP | FUSE: TIME DELAY;2.5A;600V;200KA;CYL;CC | FUSE: TYPE TIME DELAY, AMPERAGE 2.5A, VOLTAGE 600VAC/300VDC, INTERRUPTING RATING 200/20KA, CONNECTION CLIP-IN, CARTRIDGE CERAMIC, SIZE 10.3MM DIA X 38.1MM LG, SHAPE CYLINDRICAL, STANDARDS UL 248-4, CLASS CC | QA | PC |  |  |  |  | syaiful | R07 | 2021-07-15 15:25:23 | 2021-12-11 19:05:54
9900240052 | R0936 | FUSE | 0000 | TMP | TMP | GEN | TMP | FUSE: | FUSE: TYPE TRANSFORMER, AMPERAGE 3.2A, EQUIPMENT NAME ROTARY SCREW AIR COMPRESSOR, EQUIPMENT TYPE/MODEL SSR-EP-60/50-C-100-A/B, MANUFACTURER INGERSOLL RAND | CAT | EA |  |  |  |  | akmal | R11 | 2021-07-15 15:25:23 | 2021-09-29 23:15:50
9900240053 | R0943 | GASKET | 0000 | TMP | TMP | GEN | TMP | GASKET: RELIEF VLV;1905-RC-2TD;A55036940 | GASKET: EQUIPMENT NAME PRESSURE RELIEF VALVE, EQUIPMENT TYPE/MODEL 1905-RC-2TD, MANUFACTURER CONSOLIDATED PUMP, MANUFACTURER REFERENCE A55036940 | QA | EA |  |  |  |  | bursah | R05 | 2021-07-15 15:25:23 | 2021-08-18 16:34:51
9900240054 | R0943 | GASKET | 0000 | TMP | TMP | GEN | TMP | GASKET: RELIEF VLV;1905-HC-1;1749911 | GASKET: EQUIPMENT NAME PRESSURE RELIEF VALVE, EQUIPMENT TYPE/MODEL 1905-HC-1, MANUFACTURER CONSOLIDATED PUMP, MANUFACTURER REFERENCE 1749911 | QA | EA |  |  |  |  | bursah | R05 | 2021-07-15 15:25:23 | 2021-08-18 16:34:51
9900240055 | R0943 | GASKET | 0000 | TMP | TMP | GEN | TMP | GASKET: RELIEF VLV;1905-RC-2TD;1749914 | GASKET: EQUIPMENT NAME PRESSURE RELIEF VALVE, EQUIPMENT TYPE/MODEL 1905-RC-2TD, MANUFACTURER CONSOLIDATED PUMP, MANUFACTURER REFERENCE 1749914 | QA | EA |  |  |  |  | bursah | R05 | 2021-07-15 15:25:23 | 2021-08-18 16:34:51
9900240056 | R0943 | GASKET | 0000 | TMP | TMP | GEN | TMP | GASKET: RELIEF VLV;3990C-1-05;3600701 | GASKET: EQUIPMENT NAME PRESSURE RELIEF VALVE, EQUIPMENT TYPE/MODEL 3990C-1-05-05-LS, MANUFACTURER CONSOLIDATED PUMP, MANUFACTURER REFERENCE 3600701 | QA | EA |  |  |  |  | bursah | R05 | 2021-07-15 15:25:23 | 2021-08-18 16:34:51
9900240057 | R0943 | GASKET | 0000 | TMP | TMP | GEN | TMP | GASKET: RELIEF VLV;3990C-1-05;3610503 | GASKET: EQUIPMENT NAME PRESSURE RELIEF VALVE, EQUIPMENT TYPE/MODEL 3990C-1-05-05-LS, MANUFACTURER CONSOLIDATED PUMP, MANUFACTURER REFERENCE 3610503 | QA | EA |  |  |  |  | bursah | R05 | 2021-07-15 15:25:23 | 2021-08-18 16:34:51
9900240058 | R0943 | GASKET | 0000 | TMP | TMP | GEN | TMP | GASKET: RELIEF VLV;1905-HC-1;3640103 | GASKET: EQUIPMENT NAME PRESSURE RELIEF VALVE, EQUIPMENT TYPE/MODEL 1905-HC-1, MANUFACTURER CONSOLIDATED PUMP, MANUFACTURER REFERENCE 3640103 | QA | EA |  |  |  |  | bursah | R05 | 2021-07-15 15:25:23 | 2021-08-18 16:34:51
9900240059 | R0943 | GASKET | 0000 | TMP | TMP | GEN | TMP | GASKET: RELIEF VLV;1905-JC-2LA;3640106 | GASKET: EQUIPMENT NAME PRESSURE RELIEF VALVE, EQUIPMENT TYPE/MODEL 1905-JC-2LA, MANUFACTURER CONSOLIDATED PUMP, MANUFACTURER REFERENCE 3640106 | QA | EA |  |  |  |  | bursah | R05 | 2021-07-15 15:25:23 | 2021-08-18 16:34:51
9900240060 | R0943 | GASKET | 0000 | TMP | TMP | GEN | TMP | GASKET: RELIEF VLV;1905-TC-3TD;3670108 | GASKET: EQUIPMENT NAME PRESSURE RELIEF VALVE, EQUIPMENT TYPE/MODEL 1905-TC-3TD, MANUFACTURER CONSOLIDATED PUMP, MANUFACTURER REFERENCE 3670108 | QA | EA |  |  |  |  | bursah | R05 | 2021-07-15 15:25:23 | 2021-08-18 16:34:51
9900240061 | R0943 | GASKET | 0000 | TMP | TMP | GEN | TMP | GASKET: RELIEF VLV;1905-FC-1LA;1749803 | GASKET: EQUIPMENT NAME PRESSURE RELIEF VALVE, EQUIPMENT TYPE/MODEL 1905-FC-1LA, MANUFACTURER CONSOLIDATED PUMP, MANUFACTURER REFERENCE 1749803 | QA | EA |  |  |  |  | bursah | R05 | 2021-07-15 15:25:23 | 2021-08-18 16:34:51
9900240062 | R0943 | GASKET | 0000 | TMP | TMP | GEN | TMP | GASKET: RELIEF VLV;3990C-1-05;3641901 | GASKET: EQUIPMENT NAME PRESSURE RELIEF VALVE, EQUIPMENT TYPE/MODEL 3990C-1-05-05-LS, MANUFACTURER CONSOLIDATED PUMP, MANUFACTURER REFERENCE 3641901 | QA | EA |  |  |  |  | bursah | R05 | 2021-07-15 15:25:23 | 2021-08-18 16:34:51
9900240064 | 37840 | GASKET,SPIRAL WOUND | 5330 | Stock | K85 | GEN | TMP | GASKET,SW: IOR;2IN;150;GR;304/CS/CS | GASKET: SPIRAL WOUND, PIPE SIZE 2 IN, PRESSURE RATING 150 PSI, INNER RING MATERIAL CARBON STEEL, OUTER RING MATERIAL CARBON STEEL, FILLER MATERIAL GRAPHITE, WINDING MATERIAL STAINLESS STEEL 304, STYLE INNER AND OUTER RING, SHAPE ROUND, INDUSTRY STANDARD ASME B16.20 | QA | EA |  |  |  |  | syaiful | R02 | 2021-07-16 05:35:31 | 2021-07-19 13:18:46
9900240065 | 37840 | GASKET,SPIRAL WOUND | 5330 | TMP | K85 | GEN | TMP | GASKET,SW: IOR;3IN;150;GR;304/CS/CS | GASKET: SPIRAL WOUND, PIPE SIZE 3 IN, PRESSURE RATING 150 PSI, INNER RING MATERIAL CARBON STEEL, OUTER RING MATERIAL CARBON STEEL, FILLER MATERIAL GRAPHITE, WINDING MATERIAL STAINLESS STEEL 304, STYLE INNER AND OUTER RING, SHAPE ROUND, INDUSTRY STANDARD ASME B16.20 | QA | EA |  |  |  |  | syaiful | R02 | 2021-07-16 00:18:48 | 2021-07-19 13:18:47
9900240067 | 37840 | GASKET,SPIRAL WOUND | 5330 | Stock | K85 | GEN | TMP | GASKET,SW: OR;1-1/2IN;150;GR;304/CS | GASKET: SPIRAL WOUND, PIPE SIZE 1-1/2 IN, PRESSURE RATING 150 PSI, OUTER RING MATERIAL CARBON STEEL, FILLER MATERIAL GRAPHITE, WINDING MATERIAL STAINLESS STEEL 304, STYLE OUTER RING, SHAPE ROUND, INDUSTRY STANDARD ASME B16.20 | QA | EA |  |  |  |  | syaiful | R02 | 2021-07-16 03:42:58 | 2021-07-19 13:18:47
9900240069 | 37840 | GASKET,SPIRAL WOUND | 5330 | Stock | K85 | GEN | TMP | GASKET,SW: IOR;14IN;150;GR;304/CS/CS | GASKET: SPIRAL WOUND, PIPE SIZE 14 IN, PRESSURE RATING 150 PSI, INNER RING MATERIAL CARBON STEEL, OUTER RING MATERIAL CARBON STEEL, FILLER MATERIAL GRAPHITE, WINDING MATERIAL STAINLESS STEEL 304, STYLE INNER AND OUTER RING, SHAPE ROUND, INDUSTRY STANDARD ASME B16.20 | QA | EA |  |  |  |  | syaiful | R02 | 2021-07-16 05:18:27 | 2021-07-19 13:18:46
9900240070 | 37840 | GASKET,SPIRAL WOUND | 5330 | TMP | K85 | GEN | TMP | GASKET,SW: IOR;16IN;150;GR;304/CS/CS | GASKET: SPIRAL WOUND, PIPE SIZE 16 IN, PRESSURE RATING 150 PSI, INNER RING MATERIAL CARBON STEEL, OUTER RING MATERIAL CARBON STEEL, FILLER MATERIAL GRAPHITE, WINDING MATERIAL STAINLESS STEEL 304, STYLE INNER AND OUTER RING, SHAPE ROUND, INDUSTRY STANDARD ASME B16.20 | QA | EA |  |  |  |  | syaiful | R02 | 2021-07-16 00:21:24 | 2021-07-19 13:18:46
9900240071 | 37840 | GASKET,SPIRAL WOUND | 5330 | TMP | K85 | GEN | TMP | GASKET,SW: IOR;20IN;150;GR;304/CS/CS | GASKET: SPIRAL WOUND, PIPE SIZE 20 IN, PRESSURE RATING 150 PSI, INNER RING MATERIAL CARBON STEEL, OUTER RING MATERIAL CARBON STEEL, FILLER MATERIAL GRAPHITE, WINDING MATERIAL STAINLESS STEEL 304, STYLE INNER AND OUTER RING, SHAPE ROUND, INDUSTRY STANDARD ASME B16.20 | QA | EA |  |  |  |  | syaiful | R02 | 2021-07-16 00:22:01 | 2021-07-19 13:18:46
9900240072 | 37840 | GASKET,SPIRAL WOUND | 5330 | TMP | K85 | GEN | TMP | GASKET,SW: IOR;24IN;150;GR;304/CS/CS | GASKET: SPIRAL WOUND, PIPE SIZE 24 IN, PRESSURE RATING 150 PSI, INNER RING MATERIAL CARBON STEEL, OUTER RING MATERIAL CARBON STEEL, FILLER MATERIAL GRAPHITE, WINDING MATERIAL STAINLESS STEEL 304, STYLE INNER AND OUTER RING, SHAPE ROUND, INDUSTRY STANDARD ASME B16.20 | QA | EA |  |  |  |  | syaiful | R02 | 2021-07-16 00:22:31 | 2021-07-19 13:18:46
9900240073 | 37840 | GASKET,SPIRAL WOUND | 5330 | Stock | K85 | GEN | TMP | GASKET,SW: OR;4IN;150;GR;304/CS | GASKET: SPIRAL WOUND, PIPE SIZE 4 IN, PRESSURE RATING 150 PSI, OUTER RING MATERIAL CARBON STEEL, FILLER MATERIAL GRAPHITE, WINDING MATERIAL STAINLESS STEEL 304, STYLE OUTER RING, SHAPE ROUND, INDUSTRY STANDARD ASME B16.20 | QA | EA |  |  |  |  | syaiful | R02 | 2021-07-16 06:15:44 | 2021-07-19 13:18:48
9900240074 | 37840 | GASKET,SPIRAL WOUND | 5330 | TMP | TMP | GEN | TMP | GASKET,SW: IOR;6IN;150;GR;304/316L/316L | GASKET: SPIRAL WOUND, PIPE SIZE 6 IN, PRESSURE RATING 150 PSI, INNER RING MATERIAL STAINLESS STEEL 316L, OUTER RING MATERIAL STAINLESS STEEL 316L, FILLER MATERIAL GRAPHITE, WINDING MATERIAL STAINLESS STEEL 304, STYLE INNER AND OUTER RING, SHAPE ROUND, INDUSTRY STANDARD ASME B16.20 | QA | EA |  |  |  |  | syaiful | R02 | 2021-07-16 00:26:21 | 2021-08-09 20:43:10
9900240075 | 37840 | GASKET,SPIRAL WOUND | 5330 | TMP | K85 | GEN | TMP | GASKET,SW: IOR;8IN;150;GR;304/CS/CS | GASKET: SPIRAL WOUND, PIPE SIZE 8 IN, PRESSURE RATING 150 PSI, INNER RING MATERIAL CARBON STEEL, OUTER RING MATERIAL CARBON STEEL, FILLER MATERIAL GRAPHITE, WINDING MATERIAL STAINLESS STEEL 304, STYLE INNER AND OUTER RING, SHAPE ROUND, INDUSTRY STANDARD ASME B16.20 | QA | EA |  |  |  |  | syaiful | R02 | 2021-07-16 00:40:10 | 2021-07-19 13:18:47
9900240076 | 37840 | GASKET,SPIRAL WOUND | 5330 | TMP | K85 | GEN | TMP | GASKET,SW: IOR;12IN;150;GR;304/CS/CS | GASKET: SPIRAL WOUND, PIPE SIZE 12 IN, PRESSURE RATING 150 PSI, INNER RING MATERIAL CARBON STEEL, OUTER RING MATERIAL CARBON STEEL, FILLER MATERIAL GRAPHITE, WINDING MATERIAL STAINLESS STEEL 304, STYLE INNER AND OUTER RING, SHAPE ROUND, INDUSTRY STANDARD ASME B16.20 | QA | EA |  |  |  |  | syaiful | R02 | 2021-07-16 00:28:21 | 2021-07-19 13:18:46
9900240077 | 37840 | GASKET,SPIRAL WOUND | 5330 | TMP | K85 | GEN | TMP | GASKET,SW: IOR;18IN;150;GR;304/316/CS | GASKET: SPIRAL WOUND, PIPE SIZE 18 IN, PRESSURE RATING 150 PSI, INNER RING MATERIAL STAINLESS STEEL 316, OUTER RING MATERIAL CARBON STEEL, FILLER MATERIAL GRAPHITE, WINDING MATERIAL STAINLESS STEEL 304, STYLE INNER AND OUTER RING, SHAPE ROUND, INDUSTRY STANDARD ASME B16.20 | QA | EA |  |  |  |  | syaiful | R02 | 2021-07-16 00:28:58 | 2021-07-19 13:18:46
9900240078 | 37840 | GASKET,SPIRAL WOUND | 5330 | TMP | K85 | GEN | TMP | GASKET,SW: IOR;30IN;150;GR;316/316/CS;B | GASKET: SPIRAL WOUND, PIPE SIZE 30 IN, PRESSURE RATING 150 PSI, INNER RING MATERIAL STAINLESS STEEL 316, OUTER RING MATERIAL CARBON STEEL, FILLER MATERIAL GRAPHITE, WINDING MATERIAL STAINLESS STEEL 316, STYLE INNER AND OUTER RING, SHAPE ROUND, INDUSTRY STANDARD ASME B16.20, SPECIAL FEATURES FOR FLANGE ASME B16.47 SERIES B | QA | EA |  |  |  |  | syaiful | R02 | 2021-07-16 00:29:36 | 2021-07-19 13:18:47
9900240079 | 37840 | GASKET,SPIRAL WOUND | 5330 | Stock | K85 | GEN | TMP | GASKET,SW: IOR;36IN;150;GR;304/CS/CS;B | GASKET: SPIRAL WOUND, PIPE SIZE 36 IN, PRESSURE RATING 150 PSI, INNER RING MATERIAL CARBON STEEL, OUTER RING MATERIAL CARBON STEEL, FILLER MATERIAL GRAPHITE, WINDING MATERIAL STAINLESS STEEL 304, STYLE INNER AND OUTER RING, SHAPE ROUND, INDUSTRY STANDARD ASME B16.20, SPECIAL FEATURES FOR FLANGE ASME B16.47 SERIES B | QA | EA |  |  |  |  | syaiful | R02 | 2021-07-15 15:25:23 | 2021-07-19 13:18:47
9900240080 | 37840 | GASKET,SPIRAL WOUND | 5330 | TMP | K85 | GEN | TMP | GASKET,SW: IOR;28IN;150;GR;316/316/CS;A | GASKET: SPIRAL WOUND, PIPE SIZE 28 IN, PRESSURE RATING 150 PSI, INNER RING MATERIAL STAINLESS STEEL 316, OUTER RING MATERIAL CARBON STEEL, FILLER MATERIAL GRAPHITE, WINDING MATERIAL STAINLESS STEEL 316, STYLE INNER AND OUTER RING, SHAPE ROUND, INDUSTRY STANDARD ASME B16.20, SPECIAL FEATURES FOR FLANGE ASME B16.47 SERIES A | QA | EA |  |  |  |  | syaiful | R02 | 2021-07-16 00:35:09 | 2021-07-19 13:18:46
9900240081 | 37840 | GASKET,SPIRAL WOUND | 5330 | TMP | K85 | GEN | TMP | GASKET,SW: IOR;30IN;150;GR;304/CS/CS;B | GASKET: SPIRAL WOUND, PIPE SIZE 30 IN, PRESSURE RATING 150 PSI, INNER RING MATERIAL CARBON STEEL, OUTER RING MATERIAL CARBON STEEL, FILLER MATERIAL GRAPHITE, WINDING MATERIAL STAINLESS STEEL 304, STYLE INNER AND OUTER RING, SHAPE ROUND, INDUSTRY STANDARD ASME B16.20, SPECIAL FEATURES FOR FLANGE ASME B16.47 SERIES B | QA | EA |  |  |  |  | syaiful | R02 | 2021-07-16 00:37:48 | 2021-07-19 13:18:47
9900240082 | 37840 | GASKET,SPIRAL WOUND | 5330 | TMP | K85 | GEN | TMP | GASKET,SW: IOR;42IN;150;GR;316/CS/CS;B | GASKET: SPIRAL WOUND, PIPE SIZE 42 IN, PRESSURE RATING 150 PSI, INNER RING MATERIAL CARBON STEEL, OUTER RING MATERIAL CARBON STEEL, FILLER MATERIAL GRAPHITE, WINDING MATERIAL STAINLESS STEEL 316, STYLE INNER AND OUTER RING, SHAPE ROUND, INDUSTRY STANDARD ASME B16.20, SPECIAL FEATURES FOR FLANGE ASME B16.47 SERIES B | QA | EA |  |  |  |  | syaiful | R02 | 2021-07-16 00:39:10 | 2021-07-19 13:18:47
9900240083 | 37840 | GASKET,SPIRAL WOUND | 5330 | Stock | K85 | GEN | TMP | GASKET,SW: IOR;48IN;150;GR;316/316/CS;B | GASKET: SPIRAL WOUND, PIPE SIZE 48 IN, PRESSURE RATING 150 PSI, INNER RING MATERIAL STAINLESS STEEL 316, OUTER RING MATERIAL CARBON STEEL, FILLER MATERIAL GRAPHITE, WINDING MATERIAL STAINLESS STEEL 316, STYLE INNER AND OUTER RING, SHAPE ROUND, INDUSTRY STANDARD ASME B16.20, SPECIAL FEATURES FOR FLANGE ASME B16.47 SERIES B | QA | EA |  |  |  | API 605=SERIES B | syaiful | R02 | 2021-07-15 15:25:23 | 2021-07-19 13:18:47
9900240084 | 37840 | GASKET,SPIRAL WOUND | 5330 | Stock | K85 | GEN | TMP | GASKET,SW: IOR;60IN;150;GR;316/316/CS;A | GASKET: SPIRAL WOUND, PIPE SIZE 60 IN, PRESSURE RATING 150 PSI, INNER RING MATERIAL STAINLESS STEEL 316, OUTER RING MATERIAL CARBON STEEL, FILLER MATERIAL GRAPHITE, WINDING MATERIAL STAINLESS STEEL 316, STYLE INNER AND OUTER RING, SHAPE ROUND, INDUSTRY STANDARD ASME B16.20, SPECIAL FEATURES FOR FLANGE ASME B16.47 SERIES A | QA | EA |  |  |  |  | syaiful | R02 | 2021-07-16 06:21:30 | 2021-07-19 13:18:47
9900240085 | R0945 | GASKET,FLANGE NON-SPIRAL | 5330 | Stock | K85 | GEN | TMP | GASKET,FLG: FF;2IN;150 | GASKET: FLANGE NON-SPIRAL, TYPE FULL FACE, PIPE SIZE 2 IN, PRESSURE RATING 150 PSI, MATERIAL NEOPHRINE, THICKNESS 1/8 IN | CAT | EA |  |  |  |  | bursah | R12 | 2021-07-15 15:25:23 | 2021-10-31 20:25:21
9900240087 | 37840 | GASKET,SPIRAL WOUND | 5330 | TMP | K85 | GEN | TMP | GASKET,SW: IOR;1IN;1500;GR;304/CS/CS | GASKET: SPIRAL WOUND, PIPE SIZE 1 IN, PRESSURE RATING 1500 PSI, INNER RING MATERIAL CARBON STEEL, OUTER RING MATERIAL CARBON STEEL, FILLER MATERIAL GRAPHITE, WINDING MATERIAL STAINLESS STEEL 304, STYLE INNER AND OUTER RING, SHAPE ROUND, INDUSTRY STANDARD ASME B16.20 | QA | EA |  |  |  |  | syaiful | R02 | 2021-07-16 00:42:41 | 2021-07-19 13:18:46
9900240088 | 37840 | GASKET,SPIRAL WOUND | 5330 | TMP | K85 | GEN | TMP | GASKET,SW: IOR;3IN;300;GR;304/CS/CS | GASKET: SPIRAL WOUND, PIPE SIZE 3 IN, PRESSURE RATING 300 PSI, INNER RING MATERIAL CARBON STEEL, OUTER RING MATERIAL CARBON STEEL, FILLER MATERIAL GRAPHITE, WINDING MATERIAL STAINLESS STEEL 304, STYLE INNER AND OUTER RING, SHAPE ROUND, INDUSTRY STANDARD ASME B16.20 | QA | EA |  |  |  |  | syaiful | R02 | 2021-07-16 02:04:50 | 2021-07-19 13:18:47
9900240090 | 37840 | GASKET,SPIRAL WOUND | 5330 | TMP | K85 | GEN | TMP | GASKET,SW: OR;1IN;300;GR;304/CS | GASKET: SPIRAL WOUND, PIPE SIZE 1 IN, PRESSURE RATING 300 PSI, OUTER RING MATERIAL CARBON STEEL, FILLER MATERIAL GRAPHITE, WINDING MATERIAL STAINLESS STEEL 304, STYLE OUTER RING, SHAPE ROUND, INDUSTRY STANDARD ASME B16.20 | QA | EA |  |  |  |  | syaiful | R02 | 2021-07-16 02:05:29 | 2021-07-19 13:18:48
9900240091 | 37840 | GASKET,SPIRAL WOUND | 5330 | Stock | K85 | GEN | TMP | GASKET,SW: IOR;4IN;300;GR;304/CS/CS | GASKET: SPIRAL WOUND, PIPE SIZE 4 IN, PRESSURE RATING 300 PSI, INNER RING MATERIAL CARBON STEEL, OUTER RING MATERIAL CARBON STEEL, FILLER MATERIAL GRAPHITE, WINDING MATERIAL STAINLESS STEEL 304, STYLE INNER AND OUTER RING, SHAPE ROUND, INDUSTRY STANDARD ASME B16.20 | QA | EA |  |  |  |  | syaiful | R02 | 2021-07-16 02:06:16 | 2021-07-19 13:18:47
9900240092 | 37840 | GASKET,SPIRAL WOUND | 5330 | TMP | K85 | GEN | TMP | GASKET,SW: IOR;6IN;300;GR;304/CS/CS | GASKET: SPIRAL WOUND, PIPE SIZE 6 IN, PRESSURE RATING 300 PSI, INNER RING MATERIAL CARBON STEEL, OUTER RING MATERIAL CARBON STEEL, FILLER MATERIAL GRAPHITE, WINDING MATERIAL STAINLESS STEEL 304, STYLE INNER AND OUTER RING, SHAPE ROUND, INDUSTRY STANDARD ASME B16.20 | QA | EA |  |  |  |  | syaiful | R02 | 2021-07-16 02:07:24 | 2021-07-19 13:18:47
9900240093 | 37840 | GASKET,SPIRAL WOUND | 5330 | Stock | K85 | GEN | TMP | GASKET,SW: IOR;8IN;300;GR;304/CS/CS | GASKET: SPIRAL WOUND, PIPE SIZE 8 IN, PRESSURE RATING 300 PSI, INNER RING MATERIAL CARBON STEEL, OUTER RING MATERIAL CARBON STEEL, FILLER MATERIAL GRAPHITE, WINDING MATERIAL STAINLESS STEEL 304, STYLE INNER AND OUTER RING, SHAPE ROUND, INDUSTRY STANDARD ASME B16.20 | QA | EA |  |  |  |  | syaiful | R02 | 2021-07-16 02:07:41 | 2021-07-19 13:18:47
9900240094 | 37840 | GASKET,SPIRAL WOUND | 5330 | Stock | K85 | GEN | TMP | GASKET,SW: IOR;1-1/2IN;300;GR;304/CS/CS | GASKET: SPIRAL WOUND, PIPE SIZE 1-1/2 IN, PRESSURE RATING 300 PSI, INNER RING MATERIAL CARBON STEEL, OUTER RING MATERIAL CARBON STEEL, FILLER MATERIAL GRAPHITE, WINDING MATERIAL STAINLESS STEEL 304, STYLE INNER AND OUTER RING, SHAPE ROUND, INDUSTRY STANDARD ASME B16.20 | QA | EA |  |  |  |  | syaiful | R02 | 2021-07-16 02:08:50 | 2021-07-19 13:18:46
9900240095 | 37840 | GASKET,SPIRAL WOUND | 5330 | Stock | K85 | GEN | TMP | GASKET,SW: IOR;12IN;300;GR;304/CS/CS | GASKET: SPIRAL WOUND, PIPE SIZE 12 IN, PRESSURE RATING 300 PSI, INNER RING MATERIAL CARBON STEEL, OUTER RING MATERIAL CARBON STEEL, FILLER MATERIAL GRAPHITE, WINDING MATERIAL STAINLESS STEEL 304, STYLE INNER AND OUTER RING, SHAPE ROUND, INDUSTRY STANDARD ASME B16.20 | QA | EA |  |  |  |  | syaiful | R02 | 2021-07-16 02:09:40 | 2021-07-19 13:18:46
9900240096 | 37840 | GASKET,SPIRAL WOUND | 5330 | Stock | K85 | GEN | TMP | GASKET,SW: IOR;14IN;300;GR;304/CS/CS | GASKET: SPIRAL WOUND, PIPE SIZE 14 IN, PRESSURE RATING 300 PSI, INNER RING MATERIAL CARBON STEEL, OUTER RING MATERIAL CARBON STEEL, FILLER MATERIAL GRAPHITE, WINDING MATERIAL STAINLESS STEEL 304, STYLE INNER AND OUTER RING, SHAPE ROUND, INDUSTRY STANDARD ASME B16.20 | QA | EA |  |  |  |  | syaiful | R02 | 2021-07-16 02:10:14 | 2021-07-19 13:18:46
9900240097 | 37840 | GASKET,SPIRAL WOUND | 5330 | Stock | K85 | GEN | TMP | GASKET,SW: IOR;2IN;300;GR;304/CS/CS | GASKET: SPIRAL WOUND, PIPE SIZE 2 IN, PRESSURE RATING 300 PSI, INNER RING MATERIAL CARBON STEEL, OUTER RING MATERIAL CARBON STEEL, FILLER MATERIAL GRAPHITE, WINDING MATERIAL STAINLESS STEEL 304, STYLE INNER AND OUTER RING, SHAPE ROUND, INDUSTRY STANDARD ASME B16.20 | QA | EA |  |  |  |  | syaiful | R02 | 2021-07-16 02:10:48 | 2021-07-19 13:18:47
9900240099 | 37840 | GASKET,SPIRAL WOUND | 5330 | Stock | K85 | GEN | TMP | GASKET,SW: IOR;2IN;300;GR;316/316/CS | GASKET: SPIRAL WOUND, PIPE SIZE 2 IN, PRESSURE RATING 300 PSI, INNER RING MATERIAL STAINLESS STEEL 316, OUTER RING MATERIAL CARBON STEEL, FILLER MATERIAL GRAPHITE, WINDING MATERIAL STAINLESS STEEL 316, STYLE INNER AND OUTER RING, SHAPE ROUND, INDUSTRY STANDARD ASME B16.20 | QA | EA |  |  |  |  | syaiful | R02 | 2021-07-16 02:11:25 | 2021-07-19 13:18:47
9900240100 | 37840 | GASKET,SPIRAL WOUND | 5330 | Stock | K85 | GEN | TMP | GASKET,SW: IOR;24IN;300;GR;304/CS/CS | GASKET: SPIRAL WOUND, PIPE SIZE 24 IN, PRESSURE RATING 300 PSI, INNER RING MATERIAL CARBON STEEL, OUTER RING MATERIAL CARBON STEEL, FILLER MATERIAL GRAPHITE, WINDING MATERIAL STAINLESS STEEL 304, STYLE INNER AND OUTER RING, SHAPE ROUND, INDUSTRY STANDARD ASME B16.20 | QA | EA |  |  |  |  | syaiful | R02 | 2021-07-16 02:12:11 | 2021-07-19 13:18:46
9900240102 | 37840 | GASKET,SPIRAL WOUND | 5330 | Stock | K85 | GEN | TMP | GASKET,SW: IOR;2IN;600;GR;304/CS/CS | GASKET: SPIRAL WOUND, PIPE SIZE 2 IN, PRESSURE RATING 600 PSI, INNER RING MATERIAL CARBON STEEL, OUTER RING MATERIAL CARBON STEEL, FILLER MATERIAL GRAPHITE, WINDING MATERIAL STAINLESS STEEL 304, STYLE INNER AND OUTER RING, SHAPE ROUND, INDUSTRY STANDARD ASME B16.20 | QA | EA |  |  |  |  | syaiful | R02 | 2021-07-16 02:12:40 | 2021-07-19 13:18:47
9900240103 | 37840 | GASKET,SPIRAL WOUND | 5330 | Stock | K85 | GEN | TMP | GASKET,SW: IOR;3IN;600;GR;304/CS/CS | GASKET: SPIRAL WOUND, PIPE SIZE 3 IN, PRESSURE RATING 600 PSI, INNER RING MATERIAL CARBON STEEL, OUTER RING MATERIAL CARBON STEEL, FILLER MATERIAL GRAPHITE, WINDING MATERIAL STAINLESS STEEL 304, STYLE INNER AND OUTER RING, SHAPE ROUND, INDUSTRY STANDARD ASME B16.20 | QA | EA |  |  |  |  | syaiful | R02 | 2021-07-16 02:13:20 | 2021-07-19 13:18:47
9900240104 | R0943 | GASKET | 0000 | TMP | TMP | GEN | TMP | GASKET: | GASKET: TYPE OD-B16-47-A, SIZE 42 IN, MATERIAL NEOPRENE | CAT | EA |  |  |  |  | bursah | R11 | 2021-07-15 15:25:23 | 2021-11-19 09:40:54
9900240105 | R0943 | GASKET | 0000 | TMP | TMP | GEN | TMP | GASKET: INLET VLV;SSR-EP-60/50;39476304 | GASKET: TYPE INLET VALVE, EQUIPMENT NAME AIR COMPRESSOR, EQUIPMENT TYPE/MODEL SSR-EP-60/50, MANUFACTURER INGERSOLL RAND, MANUFACTURER REFERENCE 39476304 | QA | EA |  |  |  |  | bursah | R05 | 2021-07-15 15:25:23 | 2021-08-28 17:00:48
9900240107 | R0943 | GASKET | 0000 | TMP | TMP | GEN | TMP | GASKET: MOLDED RESTRAINER JOINT;4IN;RBR | GASKET: TYPE MOLDED RESTRAINER JOINT, SIZE 4 IN, MATERIAL RUBBER | QA | EA |  |  |  |  | bursah | R09 | 2021-07-15 15:25:23 | 2021-11-11 15:40:49
9900240108 | R0943 | GASKET | 0000 | TMP | TMP | GEN | TMP | GASKET: MOLDED RESTRAINER JOINT;6IN;RBR | GASKET: TYPE MOLDED RESTRAINER JOINT, SIZE 6 IN, MATERIAL RUBBER | QA | EA |  |  |  |  | bursah | R09 | 2021-07-15 15:25:23 | 2021-11-11 15:43:05
9900240109 | R0943 | GASKET | 0000 | TMP | TMP | GEN | TMP | GASKET: MOLDED RESTRAINER JOINT;8IN;RBR | GASKET: TYPE MOLDED RESTRAINER JOINT, SIZE 8 IN, MATERIAL RUBBER | QA | EA |  |  |  |  | bursah | R09 | 2021-07-15 15:25:23 | 2021-11-11 15:41:53
9900240110 | R0943 | GASKET | 0000 | TMP | TMP | GEN | TMP | GASKET: MOLDED RESTRAINER JOINT;10IN;RBR | GASKET: TYPE MOLDED RESTRAINER JOINT, SIZE 10 IN, MATERIAL RUBBER | QA | EA |  |  |  |  | bursah | R09 | 2021-07-15 15:25:23 | 2021-11-11 15:42:23
9900240111 | R0945 | GASKET,FLANGE NON-SPIRAL | 5330 | Stock | K85 | GEN | TMP | GASKET,FLG: FF;2IN;125;N-ASB | GASKET: FLANGE NON-SPIRAL, TYPE FULL FACE, PIPE SIZE 2 IN, PRESSURE RATING 125 PSI, MATERIAL NON-ASBESTOS, SPECIFICATION ASME B16.21, THICKNESS 1.5MM | QA | EA |  |  |  |  | akmal | R05 | 2021-07-15 15:25:23 | 2021-08-26 23:08:34
9900240112 | R0945 | GASKET,FLANGE NON-SPIRAL | 5330 | Stock | K85 | GEN | TMP | GASKET,FLG: FF;6IN;125;N-ASB | GASKET: FLANGE NON-SPIRAL, TYPE FULL FACE, PIPE SIZE 6 IN, PRESSURE RATING 125 PSI, MATERIAL NON-ASBESTOS, SPECIFICATION ASME B16.21, THICKNESS 1.5MM | QA | EA |  |  |  |  | akmal | R05 | 2021-07-15 15:25:23 | 2021-08-26 23:11:24
9900240113 | R0945 | GASKET,FLANGE NON-SPIRAL | 5330 | Stock | K85 | GEN | TMP | GASKET,FLG: FF;1-1/4IN;125;N-ASB | GASKET: FLANGE NON-SPIRAL, TYPE FULL FACE, PIPE SIZE 1-1/4 IN, PRESSURE RATING 125 PSI, MATERIAL NON-ASBESTOS, SPECIFICATION ASME B16.21, THICKNESS 1.5MM | QA | EA |  |  |  |  | akmal | R05 | 2021-07-15 15:25:23 | 2021-08-26 22:57:18
9900240114 | R0945 | GASKET,FLANGE NON-SPIRAL | 5330 | Stock | K85 | GEN | TMP | GASKET,FLG: FF;1IN;125;N-ASB | GASKET: FLANGE NON-SPIRAL, TYPE FULL FACE, PIPE SIZE 1 IN, PRESSURE RATING 125 PSI, MATERIAL NON-ASBESTOS, SPECIFICATION ASME B16.21, THICKNESS 1.5MM | QA | EA |  |  |  |  | akmal | R05 | 2021-07-15 15:25:23 | 2021-08-26 23:07:51
9900240115 | R0945 | GASKET,FLANGE NON-SPIRAL | 5330 | Stock | K85 | GEN | TMP | GASKET,FLG: FF;10IN;125;N-ASB | GASKET: FLANGE NON-SPIRAL, TYPE FULL FACE, PIPE SIZE 10 IN, PRESSURE RATING 125 PSI, MATERIAL NON-ASBESTOS, SPECIFICATION ASME B16.21, THICKNESS 1.5MM | QA | EA |  |  |  |  | akmal | R05 | 2021-07-15 15:25:23 | 2021-08-26 23:06:24
9900240116 | R0945 | GASKET,FLANGE NON-SPIRAL | 5330 | Stock | K85 | GEN | TMP | GASKET,FLG: FF;16IN;125;N-ASB | GASKET: FLANGE NON-SPIRAL, TYPE FULL FACE, PIPE SIZE 16 IN, PRESSURE RATING 125 PSI, MATERIAL NON-ASBESTOS, SPECIFICATION ASME B16.21, THICKNESS 1.5MM | QA | EA |  |  |  |  | akmal | R05 | 2021-07-15 15:25:23 | 2021-08-26 23:06:59
9900240117 | R0945 | GASKET,FLANGE NON-SPIRAL | 5330 | Stock | K85 | GEN | TMP | GASKET,FLG: FF;3IN;125;N-ASB | GASKET: FLANGE NON-SPIRAL, TYPE FULL FACE, PIPE SIZE 3 IN, PRESSURE RATING 125 PSI, MATERIAL NON-ASBESTOS, SPECIFICATION ASME B16.21, THICKNESS 1.5MM | QA | EA |  |  |  |  | akmal | R05 | 2021-07-15 15:25:23 | 2021-08-26 23:10:17
9900240118 | R0945 | GASKET,FLANGE NON-SPIRAL | 5330 | Stock | K85 | GEN | TMP | GASKET,FLG: FF;3/4IN;125;N-ASB | GASKET: FLANGE NON-SPIRAL, TYPE FULL FACE, PIPE SIZE 3/4 IN, PRESSURE RATING 125 PSI, MATERIAL NON-ASBESTOS, SPECIFICATION ASME B16.21, THICKNESS 1.5MM | QA | EA |  |  |  |  | akmal | R05 | 2021-07-15 15:25:23 | 2021-08-26 23:09:51
9900240120 | R0945 | GASKET,FLANGE NON-SPIRAL | 5330 | Stock | K85 | GEN | TMP | GASKET,FLG: FF;8IN;125;N-ASB | GASKET: FLANGE NON-SPIRAL, TYPE FULL FACE, PIPE SIZE 8 IN, PRESSURE RATING 125 PSI, MATERIAL NON-ASBESTOS, SPECIFICATION ASME B16.21, THICKNESS 1.5MM | QA | EA |  |  |  |  | akmal | R05 | 2021-07-15 15:25:23 | 2021-08-26 23:11:54
9900240121 | R0943 | GASKET | 0000 | TMP | TMP | GEN | TMP | GASKET: 76X1.5MM;PTFE;VALVE;3IN X 150PSI | GASKET: TYPE RING, SIZE 76MM ID X 1.5MM THK, MATERIAL PTFE, EQUIPMENT NAME VALVE, EQUIPMENT TYPE/MODEL 3 IN X 150 PSI | QA | EA |  |  |  |  | akmal | R05 | 2021-07-15 15:25:23 | 2021-09-03 14:29:32
9900240122 | R0943 | GASKET | 0000 | TMP | TMP | GEN | TMP | GASKET: RBR | GASKET: SIZE 1/4 IN X 3/8 IN X 5M, MATERIAL RUBBER | CAT | EA |  |  |  |  | bursah | R11 | 2021-07-15 15:25:23 | 2021-11-19 09:42:03
9900240123 | R0945 | GASKET,FLANGE NON-SPIRAL | 5330 | Stock | K85 | GEN | TMP | GASKET,FLG: FF;1-1/2IN;300;N-ASB | GASKET: FLANGE NON-SPIRAL, TYPE FULL FACE, PIPE SIZE 1-1/2 IN, PRESSURE RATING 300 PSI, MATERIAL NON-ASBESTOS, SPECIFICATION ASME B16.21, THICKNESS 1.5MM | QA | EA |  |  |  |  | akmal | R05 | 2021-07-15 15:25:23 | 2021-08-26 22:57:11
9900240124 | R0945 | GASKET,FLANGE NON-SPIRAL | 5330 | Stock | K85 | GEN | TMP | GASKET,FLG: FF;2IN;300;N-ASB | GASKET: FLANGE NON-SPIRAL, TYPE FULL FACE, PIPE SIZE 2 IN, PRESSURE RATING 300 PSI, MATERIAL NON-ASBESTOS, SPECIFICATION ASME B16.21, THICKNESS 1.5MM | QA | EA |  |  |  |  | akmal | R05 | 2021-07-15 15:25:23 | 2021-08-26 23:09:39
9900240125 | R0945 | GASKET,FLANGE NON-SPIRAL | 5330 | Stock | K85 | GEN | TMP | GASKET,FLG: FF;3IN;300;N-ASB | GASKET: FLANGE NON-SPIRAL, TYPE FULL FACE, PIPE SIZE 3 IN, PRESSURE RATING 300 PSI, MATERIAL NON-ASBESTOS, SPECIFICATION ASME B16.21, THICKNESS 1.5MM | QA | EA |  |  |  |  | akmal | R05 | 2021-07-15 15:25:23 | 2021-08-26 23:10:29
9900240126 | R0943 | GASKET | 0000 | TMP | TMP | GEN | TMP | GASKET: MOLDED RESTRAINER JOINT;12IN;RBR | GASKET: TYPE MOLDED RESTRAINER JOINT, SIZE 12 IN, MATERIAL RUBBER | QA | EA |  |  |  |  | bursah | R09 | 2021-07-15 15:25:23 | 2021-11-11 15:42:36
9900240127 | R1066 | HEATER | 0000 | TMP | TMP | GEN | TMP | HEATER: | HEATER: TYPE 220 - 240V, RATING 150W, USAGE DESIGN SWITCH GEAR 400V, EE 105,408,508,608 | CAT | EA |  |  |  |  | bursah | R13 | 2021-07-15 15:25:23 | 2021-08-10 21:24:05
9900240128 | R0955 | GAUGE,DIFFERENTIAL PRESSURE | 0000 | TMP | TMP | GEN | TMP | GAUGE,DIFFERENTIAL PRESSURE: | GAUGE: DIFFERENTIAL PRESSURE, RANGE 0-1 BAR, DIAL SIZE 6 IN, SIZE/CONNECTION 1/2" X 1/2" NPT, CASE MATERIAL ALUMUN IUM WITH WEATHER RESISTANT BLACKPOLYESTER COATING | CAT | EA |  |  |  |  | qeXzd9NC4t | R14 | 2021-07-15 15:25:23 | 2021-12-07 22:05:26
9900240129 | 07428 | GAUGE,PRESSURE | 6685 | TMP | TMP | GEN | TMP | GAUGE,PRES: 0-1000PSI;115;1/4NPT;AL;LO | GAUGE: PRESSURE, RANGE 0 TO 1000 PSI, DIAL SIZE 115MM, SIZE/CONNECTION 1/4 IN MALE NPT, CASE MATERIAL BLACK EPOXY ALUMINUM, TUBE MATERIAL MONEL, CONNECTION MATERIAL MONEL, CONNECTION LOCATION LOWER, MOUNT DIRECT, FILLED DRY, ACTUATION TYPE BOURDON TUBE, ACCURACY +/-0.25% FS, STANDARDS ASME B40.1 GRADE 3A, SPECIAL FEATURES TEST GAUGE | QA | EA |  |  |  |  | syaiful | R05 | 2021-07-15 15:25:23 | 2021-08-27 19:35:07
9900240130 | 07428 | GAUGE,PRESSURE | 6685 | TMP | TMP | GEN | TMP | GAUGE,PRES: 0-30PSI;115;1/4NPT;AL;LO;DR | GAUGE: PRESSURE, RANGE 0 TO 30 PSI, DIAL SIZE 115MM, SIZE/CONNECTION 1/4 IN MALE NPT, CASE MATERIAL BLACK EPOXY ALUMINUM, TUBE MATERIAL MONEL, CONNECTION MATERIAL MONEL, CONNECTION LOCATION LOWER, MOUNT DIRECT, FILLED DRY, ACTUATION TYPE BOURDON TUBE, ACCURACY +/-0.25% FS, STANDARDS ASME B40.1 GRADE 3A, SPECIAL FEATURES TEST GAUGE | QA | EA |  |  |  |  | syaiful | R05 | 2021-07-15 15:25:23 | 2021-08-27 19:36:24
9900240131 | 07428 | GAUGE,PRESSURE | 6685 | TMP | TMP | GEN | TMP | GAUGE,PRES: 0-300PSI;115;1/4NPT;AL;LO;DR | GAUGE: PRESSURE, RANGE 0 TO 300 PSI, DIAL SIZE 115MM, SIZE/CONNECTION 1/4 IN MALE NPT, CASE MATERIAL BLACK EPOXY ALUMINUM, TUBE MATERIAL MONEL, CONNECTION MATERIAL MONEL, CONNECTION LOCATION LOWER, MOUNT DIRECT, FILLED DRY, ACTUATION TYPE BOURDON TUBE, ACCURACY +/-0.25% FS, STANDARDS ASME B40.1 GRADE 3A, SPECIAL FEATURES TEST GAUGE | QA | EA |  |  |  |  | syaiful | R05 | 2021-07-15 15:25:23 | 2021-08-27 19:36:44
9900240132 | 07428 | GAUGE,PRESSURE | 6685 | TMP | TMP | GEN | TMP | GAUGE,PRES: 0-3000PSI;115;1/4NPT;AL;LO | GAUGE: PRESSURE, RANGE 0 TO 3000 PSI, DIAL SIZE 115MM, SIZE/CONNECTION 1/4 IN MALE NPT, CASE MATERIAL BLACK EPOXY ALUMINUM, TUBE MATERIAL MONEL, CONNECTION MATERIAL MONEL, CONNECTION LOCATION LOWER, MOUNT DIRECT, FILLED DRY, ACTUATION TYPE BOURDON TUBE, ACCURACY +/-0.25% FS, STANDARDS ASME B40.1 GRADE 3A, SPECIAL FEATURES TEST GAUGE | QA | EA |  |  |  |  | syaiful | R05 | 2021-07-15 15:25:23 | 2021-08-27 19:37:16
9900240133 | 07428 | GAUGE,PRESSURE | 6685 | TMP | TMP | GEN | TMP | GAUGE,PRES: 0-5000PSI;115;1/4NPT;AL;LO | GAUGE: PRESSURE, RANGE 0 TO 5000 PSI, DIAL SIZE 115MM, SIZE/CONNECTION 1/4 IN MALE NPT, CASE MATERIAL BLACK EPOXY ALUMINUM, TUBE MATERIAL MONEL, CONNECTION MATERIAL MONEL, CONNECTION LOCATION LOWER, MOUNT DIRECT, FILLED DRY, ACTUATION TYPE BOURDON TUBE, ACCURACY +/-0.25% FS, STANDARDS ASME B40.1 GRADE 3A, SPECIAL FEATURES TEST GAUGE | QA | EA |  |  |  |  | syaiful | R05 | 2021-07-15 15:25:23 | 2021-08-27 21:29:13
9900240134 | 07428 | GAUGE,PRESSURE | 6685 | TMP | TMP | GEN | TMP | GAUGE,PRES: 0-600PSI;115;1/4NPT;AL;LO;DR | GAUGE: PRESSURE, RANGE 0 TO 600 PSI, DIAL SIZE 115MM, SIZE/CONNECTION 1/4 IN MALE NPT, CASE MATERIAL BLACK EPOXY ALUMINUM, TUBE MATERIAL MONEL, CONNECTION MATERIAL MONEL, CONNECTION LOCATION LOWER, MOUNT DIRECT, FILLED DRY, ACTUATION TYPE BOURDON TUBE, ACCURACY +/-0.25% FS, STANDARDS ASME B40.1 GRADE 3A, SPECIAL FEATURES TEST GAUGE | QA | EA |  |  |  |  | syaiful | R05 | 2021-07-15 15:25:23 | 2021-08-27 19:45:09
9900240135 | 07428 | GAUGE,PRESSURE | 6685 | TMP | TMP | GEN | TMP | GAUGE,PRES: 0-150PSI;115;1/2NPT;AL;LO;DR | GAUGE: PRESSURE, RANGE 0 TO 150 PSI, DIAL SIZE 115MM, SIZE/CONNECTION 1/2 IN MALE NPT, CASE MATERIAL BLACK EPOXY ALUMINUM, TUBE MATERIAL MONEL, CONNECTION MATERIAL MONEL, CONNECTION LOCATION LOWER, MOUNT DIRECT, FILLED DRY, ACTUATION TYPE BOURDON TUBE, ACCURACY +/-0.25% FS, STANDARDS ASME B40.1 GRADE 3A, SPECIAL FEATURES TEST GAUGE | QA | EA |  |  |  |  | syaiful | R05 | 2021-07-15 15:25:23 | 2021-08-27 19:45:26
9900240136 | R0978 | GLAND,PACKING | 0000 | TMP | TMP | GEN | TMP | GLAND: | GLAND: PACKING, MATERIAL GRAPHITE, MANUFACTURER FAUGHAN, MANUFACTURER REFERENCE V801-143 | CAT | EA |  |  |  |  | bursah | R14 | 2021-07-15 15:25:23 | 2021-12-07 17:51:13
9900240137 | R0978 | GLAND,PACKING | 0000 | TMP | TMP | GEN | TMP | GLAND: | GLAND: PACKING, MATERIAL STAINLESS STEEL ASTM A743 GRADE CF8 | CAT | EA |  |  |  |  | dzikri | R14 | 2021-07-15 15:25:23 | 2021-12-07 14:55:23
9900240138 | R2091 | SWITCH,TOGGLE | 0000 | TMP | TMP | GEN | TMP | SWITCH,TOGGLE: | SWITCH: TOGGLE, ELECTRICAL RATING 240VAC, ENCLOSURE NEMA 4X, SPECIAL FEATURES WITH T ERMINAL BLOCK, EQUIPMENT NAME FOR LEVEL SWITCH, EQUIPMENT TYPE/MODEL T62-2G4A-HWZ, MANUFACTURER MAGNETROL | CAT | EA |  |  |  |  | dadan | R14 | 2021-07-15 15:25:23 | 2021-12-07 22:29:22
9900240139 | R0252 | BOLT,MACHINE | 5306 | Stock | K81 | GEN | TMP | BOLT: M42X100MM;HEX | BOLT: MACHINE, DIAMETER M42, LENGTH 100MM, THREADS 6MM METRIC, HEAD HEXAGON, MATERIAL STAINLESS STEEL 316 | CAT | EA |  |  |  |  | bursah | R11 | 2021-07-15 15:25:23 | 2021-11-01 21:57:18
9900240140 | R1081 | HOLDER,ELECTRICAL BRUSH | 0000 | TMP | TMP | GEN | TMP | HOLDER,BRUSH: GENERATOR;M530-488388 | HOLDER: ELECTRICAL BRUSH, EQUIPMENT NAME GENERATOR, EQUIPMENT TYPE/MODEL FTLRI504/58-2, MANUFACTURER FUJI ELECTRIC, MANUFACTURER REFERENCE DWG:M530-488388 | QA | EA |  |  |  |  | jayadi | R13 | 2021-07-15 15:25:23 | 2021-11-21 18:35:11
9900240142 | R0809 | ELECTRODE | 0000 | TMP | TMP | GEN | TMP | ELECTRODE: | ELECTRODE: TYPE IGNITION | CAT | EA |  |  |  |  | dadan | R14 | 2021-07-15 15:25:23 | 2021-12-07 23:20:24
9900240143 | R2190 | TRANSFORMER | 0000 | TMP | TMP | GEN | TMP | TRANSFORMER: | TRANSFORMER: TYPE IGNITION, PRIMARY VOLTAGE 220VAC, SECONDARY VOLTAGE 5KV, FREQUENCY 60HZ, EQUIPMENT TYPE/MODEL T16/M | CAT | EA |  |  |  |  | dadan | R14 | 2021-07-15 15:25:23 | 2021-12-07 23:22:12
9900240144 | R1135 | IMPELLER,PUMP | 0000 | TMP | TMP | GEN | TMP | IMPELLER,PUMP: WELDEN PUMP;V150-540 | IMPELLER: PUMP, EQUIPMENT NAME LUBE OIL PUMP, MANUFACTURER WELDEN PUMP, MANUFACTURER REFERENCE V150-540 | QA | EA |  |  |  |  | bursah | R10 | 2021-07-15 15:25:23 | 2021-11-28 16:09:59
9900240145 | R1705 | RELEASE | 0000 | TMP | TMP | GEN | TMP | RELEASE: | RELEASE: TYPE INDIRECT OVER CURRENT, SPECIAL FEATURES UNDER VOLTAGE, ADDITIONAL EQUIPMENT DATA Y7-H62-F14, HS633 | CAT | EA |  |  |  |  | akmal | R15 | 2021-07-15 15:25:23 | 2021-12-06 23:15:34
9900240146 | R1165 | INTERFACE | 0000 | TMP | TMP | GEN | TMP | INTERFACE: | INTERFACE: TYPE MODULE, MANUFACTURER REFERENCE 7880-6538 | CAT | EA |  |  |  |  | bSXVchTrki | R14 | 2021-07-15 15:25:23 | 2021-12-07 13:58:47
9900240147 | R2190 | TRANSFORMER | 0000 | TMP | TMP | GEN | TMP | TRANSFORMER: | TRANSFORMER: TYPE INTERMEDIATE CURRENT | CAT | EA |  |  |  |  | akmal | R15 | 2021-07-15 15:25:23 | 2021-12-06 22:53:34
9900240148 | R2074 | SWITCH | 0000 | TMP | TMP | GEN | TMP | SWITCH: | SWITCH: TYPE ROTARY, VOLTAGE 300VAC, AMPERAGE 20A, SPECIAL FEATURES C/W KEY LOCK | CAT | EA |  |  |  |  | akmal | R15 | 2021-07-15 15:25:23 | 2021-12-06 23:24:39
9900240149 | R0874 | FILTER | 0000 | TMP | TMP | GEN | TMP | FILTER: | FILTER: TYPE ELEMENT SEPARATOR, ELEMENT MATERIAL CELLULOSE, EQUIPMENT NAME INSTRUMENT AIR COMPRESSOR, EQUIPMENT TYPE/MODEL SSR-EP-50/60, EQUIPMENT SERIAL NUMBER F16310U96264, MANUFACTURER INGERSOLL RAND, MANUFACTURER REFERENCE 39863840 | QA1 | EA |  |  |  |  | syaiful | R11 | 2021-07-15 15:25:23 | 2021-10-04 08:30:13
9900240150 | R1201 | KIT | 0000 | TMP | TMP | GEN | TMP | KIT: | KIT: CONTAINS A SEAL, CONTAINS B GASKET | CAT | EA |  |  |  |  | dzikri |  | 2021-07-15 15:25:23 | 2021-12-09 18:06:23
9900240152 | R1201 | KIT | 0000 | TMP | TMP | GEN | TMP | KIT: BREAKER | KIT: TYPE TESTING, EQUIPMENT NAME CIRCUIT BREAKER, MANUFACTURER SIEMENS, MANUFACTURER REFERENCE 34547 | CAT | EA |  |  |  |  | dzikri |  | 2021-07-15 15:25:23 | 2021-12-11 20:13:22
9900240153 | R1228 | LAMP,INCANDESCENT | 0000 | Stock | K69 | GEN | TMP | LAMP,INCAND: 1.12W;28V;CLR | LAMP: INCANDESCENT, WATTAGE 1.12W, VOLTAGE 28V, COLOR CLEAR, BASE GLASS WEDGE T1-3/4 | CAT | EA |  |  |  |  | syaiful | R13 | 2021-07-15 15:25:23 | 2021-11-20 13:35:01
9900240154 | R1225 | LAMP | 0000 | TMP | TMP | GEN | TMP | LAMP: LED | LAMP: TYPE LED, WATTAGE 1.4W, VOLTAGE 24VAC/DC, COLOR GREEN, BASE BA9S | CAT | EA |  |  |  |  | syaiful | R12 | 2021-07-15 15:25:23 | 2021-11-22 10:35:49
9900240155 | R1225 | LAMP | 0000 | TMP | TMP | GEN | TMP | LAMP: LED | LAMP: TYPE LED, WATTAGE 1.4W, VOLTAGE 24VAC/DC, COLOR RED, BASE BA9S | CAT | EA |  |  |  |  | syaiful | R12 | 2021-07-15 15:25:23 | 2021-11-22 10:36:23
9900240156 | R1265 | LIGHT,INDICATING | 0000 | TMP | TMP | GEN | TMP | LIGHT,INDICATING: | LIGHT: INDICATING, TYPE DSM-MULTILED, VOLTAGE 24V, COLOR YELLOW, SPECIAL FEATURES BAYONET, SQUARE D COMPANY, PART FOR MV SWITCH GEAR 6.3 KV | CAT | EA |  |  |  |  | ZgH3cidbSh | R14 | 2021-07-15 15:25:23 | 2021-12-07 14:17:50
9900240157 | R1265 | LIGHT,INDICATING | 0000 | TMP | TMP | GEN | TMP | LIGHT,INDICATING: | LIGHT: INDICATING, TYPE PILOT, DIRECT, BAYONET, VOLTAGE 220VAC, COLOR BLUE, SPECIAL FEATURES FOR LV SWITCH GEAR 400 V, 3WATT, 50 HZ, IP65, DIA.22 | CAT | EA |  |  |  |  | ZgH3cidbSh | R14 | 2021-07-15 15:25:23 | 2021-12-07 14:14:33
9900240158 | R1265 | LIGHT,INDICATING | 0000 | TMP | TMP | GEN | TMP | LIGHT,INDICATING: | LIGHT: INDICATING, TYPE PILOT, VOLTAGE 110 VDC, COLOR GREEN, SPECIAL FEATURES 22MM DIA, BAYONET | CAT | EA |  |  |  |  | bSXVchTrki | R14 | 2021-07-15 15:25:23 | 2021-12-07 14:01:58
9900240159 | R1265 | LIGHT,INDICATING | 0000 | TMP | TMP | GEN | TMP | LIGHT,INDICATING: | LIGHT: INDICATING, TYPE PILOT, DIRECT, BAYONET, VOLTAGE 110VDC, COLOR RED, SPECIAL FEATURES FOR LV SWITCH G EAR 400 V, 3WATT | CAT | EA |  |  |  |  | ZgH3cidbSh | R14 | 2021-07-15 15:25:23 | 2021-12-07 14:10:27
9900240160 | R1265 | LIGHT,INDICATING | 0000 | TMP | TMP | GEN | TMP | LIGHT,INDICATING: | LIGHT: INDICATING, TYPE PILOT, DIRECT, BAYONET, VOLTAGE 110VDC, COLOR WHITE, SPECIAL FEATURES FOR LV SWITCH GEAR 400 V, 3WATT | CAT | EA |  |  |  |  | ZgH3cidbSh | R14 | 2021-07-15 15:25:23 | 2021-12-07 14:12:32
9900240161 | R1265 | LIGHT,INDICATING | 0000 | TMP | TMP | GEN | TMP | LIGHT,INDICATING: | LIGHT: INDICATING, TYPE PILOT, COLOR YELLOW, MOUNT PANEL | CAT | EA |  |  |  |  | akmal | R14 | 2021-07-15 15:25:23 | 2021-12-07 17:36:23
9900240162 | R1265 | LIGHT,INDICATING | 0000 | TMP | TMP | GEN | TMP | LIGHT,INDICATING: | LIGHT: INDICATING, TYPE PILOT, VOLTAGE 110VDC, MOUNT DIRECT, SPECIAL FEATURES SWITCH GEAR 400V EE-105/408/508/608 | CAT | EA |  |  |  |  | akmal | R13 | 2021-07-15 15:25:23 | 2021-11-29 21:45:25
9900240164 | R1715 | RESISTOR | 0000 | TMP | TMP | GEN | TMP | RESISTOR: | RESISTOR: TYPE LOADING, FZA, RESISTANCE 25 OHM, WATTAGE 600W, SPECIAL FEATURES 220V | CAT | EA |  |  |  |  | ZgH3cidbSh | R14 | 2021-07-15 15:25:23 | 2021-12-07 14:05:21
9900240165 | R1702 | RELAY | 0000 | TMP | TMP | GEN | TMP | RELAY: | RELAY: COIL VOLTAGE 110/125VAC | CAT | EA |  |  |  |  | ZgH3cidbSh | R14 | 2021-07-15 15:25:23 | 2021-12-07 14:55:01
9900240166 | R1080 | HOLDER | 0000 | TMP | TMP | GEN | TMP | HOLDER: | HOLDER: TYPE MAGNET, ADDITIONAL EQUIPMENT DATA PART FOR MV SWITCH GEAR 6.3 KV, MANUFACTURER ABB | CAT | EA |  |  |  |  | dadan | R14 | 2021-07-15 15:25:23 | 2021-12-07 23:34:59
9900240168 | R0293 | BREAKER,CIRCUIT | 0000 | TMP | TMP | GEN | TMP | BREAKER: MCB;1P;1A;480/500V;10KA | BREAKER: CIRCUIT, TYPE MINIATURE (MCB), VOLTAGE 480VAC/500VDC, POLE 1 POLE, AMPERAGE 1A, INTERRUPT CAPACITY 10KA, FREQUENCY 50/60HZ, CIRCUIT PROTECTION TYPE MOTOR CIRCUIT PROTECTION, TERMINAL DATA SCREW CLAMP, STANDARDS IEC 60947/UL 1707 | QA | SET |  |  |  |  | dzikri | R06 | 2021-07-15 15:25:23 | 2021-09-05 13:46:37
9900240169 | R0293 | BREAKER,CIRCUIT | 0000 | TMP | TMP | GEN | TMP | BREAKER: MCB;3P;0.75A;277-480V;10KA | BREAKER: CIRCUIT, TYPE MINIATURE (MCB), VOLTAGE 277 TO 480VAC, POLE 3 POLE, AMPERAGE 0.75A, INTERRUPT CAPACITY 10KA, FREQUENCY 50/60HZ, CIRCUIT PROTECTION TYPE MOTOR CIRCUIT PROTECTION, TERMINAL DATA SCREW CLAMP, STANDARDS IEC 60947/UL 1707 | QA | EA |  |  |  |  | dzikri | R06 | 2021-07-15 15:25:23 | 2021-09-05 21:33:20
9900240170 | R0293 | BREAKER,CIRCUIT | 0000 | TMP | TMP | GEN | TMP | BREAKER: MCB;2P;20A;220-240V;10KA | BREAKER: CIRCUIT, TYPE MINIATURE (MCB), VOLTAGE 220 TO 240VAC, POLE 2 POLE, AMPERAGE 20A, INTERRUPT CAPACITY 10KA, FREQUENCY 50/60HZ, CIRCUIT PROTECTION TYPE MOTOR CIRCUIT PROTECTION, TERMINAL DATA SCREW CLAMP, STANDARDS IEC/EN 60947-2 | QA | EA |  |  |  |  | dzikri | R06 | 2021-07-15 15:25:23 | 2021-09-05 21:38:57
9900240171 | R0293 | BREAKER,CIRCUIT | 0000 | TMP | TMP | GEN | TMP | BREAKER: MCB;2P;6A;380V;10KA | BREAKER: CIRCUIT, TYPE MINIATURE (MCB), VOLTAGE 380VAC, POLE 2 POLE, AMPERAGE 6A, INTERRUPT CAPACITY 10KA, FREQUENCY 50/60HZ, CIRCUIT PROTECTION TYPE MOTOR CIRCUIT PROTECTION, TERMINAL DATA SCREW CLAMP, STANDARDS IEC/EN 60947-2 | QA | EA |  |  |  |  | dzikri | R06 | 2021-07-15 15:25:23 | 2021-09-05 21:48:22
9900240172 | R0293 | BREAKER,CIRCUIT | 0000 | TMP | TMP | GEN | TMP | BREAKER: MCB;2P;20A;230-400V;6KA | BREAKER: CIRCUIT, TYPE MINIATURE (MCB), VOLTAGE 230 TO 400VAC, POLE 2 POLE, AMPERAGE 20A, INTERRUPT CAPACITY 6KA, FREQUENCY 50/60HZ, CIRCUIT PROTECTION TYPE MOTOR CIRCUIT PROTECTION, TERMINAL DATA SCREW CLAMP, STANDARDS IEC 60898-1 | QA | EA |  |  |  |  | dzikri | R06 | 2021-07-15 15:25:23 | 2021-09-06 08:40:04
9900240173 | R0293 | BREAKER,CIRCUIT | 0000 | Stock | K67 | GEN | TMP | BREAKER: MCB;2P;6A;230-400V;6KA | BREAKER: CIRCUIT, TYPE MINIATURE (MCB), VOLTAGE 230 TO 400VAC, POLE 2 POLE, AMPERAGE 6A, INTERRUPT CAPACITY 6KA, FREQUENCY 50/60HZ, CIRCUIT PROTECTION TYPE MOTOR CIRCUIT PROTECTION, TERMINAL DATA SCREW CLAMP, STANDARDS IEC 60898-1 | QA1 | EA |  |  |  |  | dzikri | R10 | 2021-07-15 15:25:23 | 2021-11-13 01:31:12
9900240174 | R0293 | BREAKER,CIRCUIT | 0000 | TMP | TMP | GEN | TMP | BREAKER: MCB;2P;80A;415V;10KA | BREAKER: CIRCUIT, TYPE MINIATURE (MCB), VOLTAGE 415VAC, POLE 2 POLE, AMPERAGE 80A, INTERRUPT CAPACITY 10KA, FREQUENCY 50/60HZ, CIRCUIT PROTECTION TYPE MOTOR CIRCUIT PROTECTION, TERMINAL DATA SCREW CLAMP, STANDARDS IEC/EN 60947-2 | QA | EA |  |  |  |  | dzikri | R06 | 2021-07-15 15:25:23 | 2021-09-04 11:12:20
9900240176 | R1391 | NEEDLE | 0000 | TMP | TMP | GEN | TMP | NEEDLE: | NEEDLE: TYPE ORIFICE, SIZE 10 IN, 150 PSI | CAT | EA |  |  |  |  | bursah | R15 | 2021-07-15 15:25:23 | 2021-12-06 20:50:55
9900240177 | R1406 | NIPPLE,SWAGE | 4730 | TMP | TMP | GEN | TMP | NIPPLE,SWAGE: CON;3X2IN;S40;WP316;SML | NIPPLE: SWAGE, TYPE CONCENTRIC, SIZE 3 X 2 IN, CONNECTION BEVELLED LARGE X THREADED SMALL ENDS, RATING SCH 40S, MATERIAL STAINLESS STEEL 316, SPECIFICATION ASTM A403, GRADE WP316, STRUCTURE SEAMLESS, INDUSTRY STANDARD ASME B16.11 | QA | EA |  |  |  |  | jayadi | R04 | 2021-07-18 14:11:53 | 2021-08-15 20:20:44
9900240180 | R1403 | NIPPLE,PIPE | 0000 | TMP | TMP | GEN | TMP | NIPPLE: 4IN;S40;F304;PXT;WELD;8L | NIPPLE: PIPE, TYPE LONG, SIZE 4 IN, CONNECTION PLAIN X THREADED ENDS, LENGTH 8 IN, RATING SCH 40S, MATERIAL STAINLESS STEEL 304, SPECIFICATION ASTM A182, GRADE F304, STRUCTURE WELDED, INDUSTRY STANDARD ASME B16.11 | QA | EA | NON FABRICATION | NON BOM | NON CRITICAL |  | bursah | R05 | 2021-07-15 15:25:23 | 2021-08-16 09:51:09
9900240186 | R1403 | NIPPLE,PIPE | 0000 | TMP | TMP | GEN | TMP | NIPPLE: 3/4IN;S80;F304;PXT;WELD;3L | NIPPLE: PIPE, TYPE LONG, SIZE 3/4 IN, CONNECTION PLAIN X THREADED ENDS, LENGTH 3 IN, RATING SCH 80S, MATERIAL STAINLESS STEEL 304, SPECIFICATION ASTM A182, GRADE F304, STRUCTURE WELDED, INDUSTRY STANDARD ASME B16.11 | QA | EA | NON FABRICATION | NON BOM | NON CRITICAL |  | bursah | R05 | 2021-07-15 15:25:23 | 2021-08-30 22:21:03
9900240191 | R1403 | NIPPLE,PIPE | 0000 | TMP | TMP | GEN | TMP | NIPPLE: 3/4IN;S80;SS316;F316;PXT;WELD;4L | NIPPLE: PIPE, TYPE LONG, SIZE 3/4 IN, CONNECTION PLAIN X THREADED ENDS, LENGTH 4 IN, RATING SCH 80S, MATERIAL STAINLESS STEEL 316, SPECIFICATION ASTM A182, GRADE F316, STRUCTURE WELDED, INDUSTRY STANDARD ASME B16.11 | QA | EA | NON FABRICATION | NON BOM | NON CRITICAL |  | bursah | R05 | 2021-07-15 15:25:23 | 2021-08-30 22:21:50
9900240194 | R1403 | NIPPLE,PIPE | 0000 | TMP | TMP | GEN | TMP | NIPPLE: 3/4IN;XS;A106;TBE;SMLS;GALV;3L | NIPPLE: PIPE, TYPE LONG, SIZE 3/4 IN, CONNECTION THREADED BOTH ENDS, LENGTH 3 IN, RATING SCH XS, MATERIAL CARBON STEEL, SPECIFICATION ASTM A106, GRADE B, STRUCTURE SEAMLESS, FINISH GALVANIZED, INDUSTRY STANDARD ASME B16.11 | QA | EA | NON FABRICATION | NON BOM | NON CRITICAL |  | bursah | R05 | 2021-07-15 15:25:23 | 2021-08-30 22:22:45
9900240197 | R1414 | NUT | 0000 | TMP | TMP | GEN | TMP | NUT: RELIEF VALVE;1905-RC-2TD;0152901 | NUT: EQUIPMENT NAME RELIEF VALVE, EQUIPMENT TYPE/MODEL 1905-RC-2TD, MANUFACTURER CONSILADATED PUMP, MANUFACTURER REFERENCE 0152901 | QA | EA |  |  |  |  | bursah | R11 | 2021-07-15 15:25:23 | 2021-11-23 22:05:28
9900240198 | R1414 | NUT | 0000 | TMP | TMP | GEN | TMP | NUT: M42 | NUT: TYPE HEXAGON CAP, DIAMETER M42, THREADS 4.5MM, MATERIAL CARBON STEEL | CAT | EA |  |  |  |  | syaiful | R13 | 2021-07-15 15:25:23 | 2021-11-29 20:25:42
9900240199 | R1416 | NUT,CAP | 0000 | TMP | TMP | GEN | TMP | NUT,CAP: M42 | NUT: CAP, DIAMETER M42, THREADS 4.5MM, MATERIAL ALLOY STEEL, SPECIFICATION ASTM A194, GRADE 2H | CAT | EA |  |  |  |  | bursah | R13 | 2021-07-15 15:25:23 | 2021-11-23 22:12:05
9900240200 | R1414 | NUT | 0000 | TMP | TMP | GEN | TMP | NUT: | NUT: TYPE SHAFT SLEEVE | CAT | EA |  |  |  |  | 2zAOHdDtW9 |  | 2021-07-15 15:25:23 | 2021-12-09 16:24:59
9900240201 | R1457 | PACKING,RING SET | 0000 | TMP | TMP | GEN | TMP | PACKING,RING SET: WATER PUMP;240201-9067 | PACKING: RING SET, NUMBER OF RINGS 10, EQUIPMENT NAME FIRE WATER PUMP, MANUFACTURER PATTERSON PUMP, MANUFACTURER REFERENCE 240201-9067 | QA | SET |  |  |  |  | bursah | R10 | 2021-07-15 15:25:23 | 2021-11-24 02:12:07
9900240203 | R1455 | PACKING | 0000 | TMP | TMP | GEN | TMP | PACKING: TFLN | PACKING: MATERIAL TEFLON, MANUFACTURER REFERENCE 734040015-0814 | CAT | EA |  |  |  |  | 2zAOHdDtW9 |  | 2021-07-15 15:25:23 | 2021-12-09 16:20:26
9900240204 | R1517 | PIN | 0000 | TMP | TMP | GEN | TMP | PIN: | PIN: TYPE GUIDE, SIZE 0.250 IN, SPECIAL FEATURES 20 UNC-2X7 | CAT | EA |  |  |  |  | ZgH3cidbSh | R14 | 2021-07-15 15:25:23 | 2021-12-07 14:27:02
9900240205 | R1517 | PIN | 0000 | TMP | TMP | GEN | TMP | PIN: LOCKING ASSY;SS316 | PIN: TYPE LOCKING ASSEMBLY, SIZE 4-1/4 IN, MATERIAL STAINLESS STEEL 316 | CAT | EA |  |  |  |  | 2zAOHdDtW9 | R14 | 2021-07-15 15:25:23 | 2021-12-07 21:27:32
9900240206 | R1517 | PIN | 0000 | TMP | TMP | GEN | TMP | PIN: LOCKING ASSY;5-1/8IN;SS316;1077715 | PIN: TYPE LOCKING ASSEMBLY, SIZE 5-1/8 IN, MATERIAL STAINLESS STEEL 316, EQUIPMENT NAME RELIEF VALVE, EQUIPMENT TYPE/MODEL 1405-TC-3-TD-SPEC, MANUFACTURER CONSOLIDATED, MANUFACTURER REFERENCE 1077715 | QA | EA |  |  |  |  | syaiful | R13 | 2021-07-15 15:25:23 | 2021-11-20 09:36:27
9900240207 | R1517 | PIN | 0000 | TMP | TMP | GEN | TMP | PIN: RING ADJ;RELIEF VLV;1405-HC;1076416 | PIN: TYPE RING ADJUSTING ASSEMBLY, EQUIPMENT NAME RELIEF VALVE, EQUIPMENT TYPE/MODEL 1405-HC-1, MANUFACTURER CONSOLIDATED, MANUFACTURER REFERENCE 1076416 | QA | EA |  |  |  |  | syaiful | R13 | 2021-07-15 15:25:23 | 2021-11-20 09:39:48
9900240208 | R1520 | PIN,DOWEL | 0000 | TMP | TMP | GEN | TMP | PIN,DOWEL: COMPR;SSR-EP-60/50;95481859 | PIN: DOWEL, EQUIPMENT NAME AIR COMPRESSOR, EQUIPMENT TYPE/MODEL SSR-EP-60/50, MANUFACTURER INGERSOLL RAND, MANUFACTURER REFERENCE 95481859 | QA1 | EA |  |  |  |  | bursah | R07 | 2021-07-15 15:25:23 | 2021-10-16 22:05:13
9900240209 | R1517 | PIN | 0000 | TMP | TMP | GEN | TMP | PIN: KNOCK;13X30MM;CS;ST430677BC7-P7 | PIN: TYPE KNOCK, SIZE 13MM DIA X 30MM LG, MATERIAL CARBON STEEL, EQUIPMENT NAME STEAM TURBINE, EQUIPMENT TYPE/MODEL 2X9 STAGE, ADDITIONAL EQUIPMENT DATA SINGLE OR DUAL FLASH, REACTION TYPE, CONDENSING, 3000 RPM, OR EQUIVALENT, MANUFACTURER FUJI ELECTRIC, MANUFACTURER REFERENCE DWG:ST355623C2-POS 6, DWG:ST430677BC7-POS 7 | QA1 | EA |  |  |  |  | bursah | R07 | 2021-07-15 15:25:23 | 2021-10-19 20:35:30
9900240210 | R1517 | PIN | 0000 | TMP | TMP | GEN | TMP | PIN: KNOCK;13X30MM;CS;ST215210BC2-P7 | PIN: TYPE KNOCK, SIZE 13MM DIA X 30MM LG, MATERIAL CARBON STEEL, EQUIPMENT NAME STEAM TURBINE, EQUIPMENT TYPE/MODEL 2X9 STAGE, ADDITIONAL EQUIPMENT DATA SINGLE OR DUAL FLASH, REACTION TYPE, CONDENSING, 3000 RPM, OR EQUIVALENT, MANUFACTURER FUJI ELECTRIC, MANUFACTURER REFERENCE DWG:ST215210BC2-POS 7, DWG:ST430677BC7 | QA1 | EA |  |  |  |  | bursah | R07 | 2021-07-15 15:25:23 | 2021-10-19 20:37:53
9900240212 | R1517 | PIN | 0000 | TMP | TMP | GEN | TMP | PIN: KNOCK;20X50MM;CS;12230-25 | PIN: TYPE KNOCK, SIZE 20MM DIA X 50MM LG, MATERIAL CARBON STEEL, EQUIPMENT NAME STEAM TURBINE, EQUIPMENT TYPE/MODEL 2X9 STAGE, ADDITIONAL EQUIPMENT DATA SINGLE OR DUAL FLASH, REACTION TYPE, CONDENSING, 3000 RPM, OR EQUIVALENT, MANUFACTURER FUJI ELECTRIC, MANUFACTURER REFERENCE 12230-25 | QA1 | EA |  |  |  |  | bursah | R07 | 2021-07-15 15:25:23 | 2021-10-19 20:41:28
9900240213 | R1523 | PIN,TAPER | 0000 | TMP | TMP | GEN | TMP | PIN,TAPER: 14X1200MM;ST214967C2-P15 | PIN: TAPER, TAPER SIZE 14MM, LENGTH 1200MM, EQUIPMENT NAME STEAM TURBINE, EQUIPMENT TYPE/MODEL 2X9 STAGE, ADDITIONAL EQUIPMENT DATA SINGLE OR DUAL FLASH, REACTION TYPE, CONDENSING, 3000 RPM, OR EQUIVALENT, MANUFACTURER FUJI ELECTRIC, MANUFACTURER REFERENCE DWG:ST214967C2-POS 15, DWG:ST780051-POS 2 | QA1 | EA |  |  |  |  | bursah | R07 | 2021-07-15 15:25:23 | 2021-10-19 20:45:14
9900240214 | R0027 | ADAPTER,PIPE | 0000 | TMP | TMP | GEN | TMP | ADAPTER,PIPE: 3/4IN;F X GRV;STD;A536;GLV | ADAPTER: PIPE, SIZE 3/4 IN, CONNECTION A FEMALE NPT, CONNECTION B GROOVED, RATING SCH STD, MATERIAL DUCTILE IRON, SPECIFICATION ASTM A536, GRADE 65-45-12, FINISH GALVANIZED | QA | EA |  |  |  |  | bursah | R11 | 2021-07-15 15:25:23 | 2021-11-28 22:45:05
9900240215 | R0027 | ADAPTER,PIPE | 0000 | TMP | TMP | GEN | TMP | ADAPTER,PIPE: 1/2IN;F X GRV;STD;A536;GLV | ADAPTER: PIPE, SIZE 1/2 IN, CONNECTION A FEMALE NPT, CONNECTION B GROOVED, RATING SCH STD, MATERIAL DUCTILE IRON, SPECIFICATION ASTM A536, GRADE 65-45-12, FINISH GALVANIZED | QA | EA |  |  |  |  | jayadi | R11 | 2021-07-15 15:25:23 | 2021-11-28 22:47:34
9900240219 | R1034 | HANDLE | 0000 | TMP | TMP | GEN | TMP | HANDLE: | HANDLE: TYPE ORMAZABAL, USAGE DESIGN TRANSFORMER, MANUFACTURER REFERENCE EE-1521,156,160,166182 | CAT | EA |  |  |  |  | ZgH3cidbSh | R15 | 2021-07-15 15:25:23 | 2021-12-06 22:00:29
9900240220 | R1532 | PIPE | 0000 | TMP | TMP | GEN | TMP | PIPE: | PIPE: SIZE 42 IN, MATERIAL METALLIC, STRUCTURE SAW, SPECIFICATION API 5L GRADE B, SPECIAL FEATURES 0.406 IN WT | CAT | M |  |  |  |  | efGpWpprGQ | R14 | 2021-07-15 15:25:23 | 2021-12-07 15:17:06
9900240222 | R1532 | PIPE | 0000 | TMP | TMP | GEN | TMP | PIPE: | PIPE: SIZE 28 IN, MATERIAL METALLIC, STRUCTURE SAW, SPECIFICATION API 5L GRADE B, SPECIAL FEATURES 0.438 IN WT | CAT | M |  |  |  |  | efGpWpprGQ | R14 | 2021-07-15 15:25:23 | 2021-12-07 15:18:40
9900240223 | 5572A | PIPE,LINE | 4710 | TMP | TMP | GEN | TMP | PIPE,LINE: 18IN;6M;STD;A53-B;ERW;BE;BLK | PIPE: LINE, SIZE 18 IN, STRUCTURE ERW, RATING SCH STD, MATERIAL CARBON STEEL, SPECIFICATION ASTM A53, GRADE B, LENGTH 6M, ENDS BEVELED, FINISH BLACK OXIDE, INDUSTRY STANDARD ASME B36.10 | QA | JT |  |  |  |  | syaiful | R03 | 2021-07-15 15:25:23 | 2021-08-02 00:04:44
9900240224 | 5572A | PIPE,LINE | 4710 | TMP | TMP | GEN | TMP | PIPE,LINE: 20IN;12M;XS;A53-B;SAW;BE;BLK | PIPE: LINE, SIZE 20 IN, STRUCTURE SAW, RATING SCH XS, MATERIAL CARBON STEEL, SPECIFICATION ASTM A53, GRADE B, LENGTH 12M, ENDS BEVELED, FINISH BLACK OXIDE, INDUSTRY STANDARD ASME B36.10 | QA | JT |  |  |  |  | syaiful | R03 | 2021-07-15 15:25:23 | 2021-08-02 00:05:55
9900240229 | R1532 | PIPE | 0000 | TMP | TMP | GEN | TMP | PIPE: BE | PIPE: SIZE 20 IN, MATERIAL CARBON STEEL, ENDS BEVELED, STRUCTURE SMLS, RATING SCH 80, SPECIFICATION ASTM A106, GRADE B | CAT | M |  |  |  |  | bursah |  | 2021-07-15 15:25:23 | 2021-12-09 19:14:28
9900240230 | R1532 | PIPE | 0000 | TMP | TMP | GEN | TMP | PIPE: 12M;BE | PIPE: SIZE 24 IN, MATERIAL CS, LENGTH 12 M, ENDS BEVELED, STRUCTURE SAW, SPECIFICATION ASTM A53 GRADE B OR API 5L GRADE B, SPECIAL FEATURES 0.750 IN WT, COMPLETE WITH MILL CERTIFICATE, END PROTECTED | CAT | LE |  |  |  |  | efGpWpprGQ | R14 | 2021-07-15 15:25:23 | 2021-12-07 15:20:42
9900240231 | 5572A | PIPE,LINE | 4710 | TMP | TMP | GEN | TMP | PIPE,LINE: 18IN;12M;S80;A53-B;SML;BE;BLK | PIPE: LINE, SIZE 18 IN, STRUCTURE SEAMLESS, RATING SCH 80, MATERIAL CARBON STEEL, SPECIFICATION ASTM A53, GRADE B, LENGTH 12M, ENDS BEVELED, FINISH BLACK OXIDE, INDUSTRY STANDARD ASME B36.10 | QA | JT |  |  |  |  | syaiful | R03 | 2021-07-15 15:25:23 | 2021-08-02 00:06:17
9900240232 | 5572A | PIPE,LINE | 4710 | TMP | TMP | GEN | TMP | PIPE,LINE: 1/2IN;6M;STD;A106B;SML;BE;BLK | PIPE: LINE, SIZE 1/2 IN, STRUCTURE SEAMLESS, RATING SCH STD, MATERIAL CARBON STEEL, SPECIFICATION ASTM A106-B, GRADE B, LENGTH 6M, ENDS BEVELED, FINISH BLACK OXIDE, INDUSTRY STANDARD ASME B36.10 | QA | JT |  |  |  |  | syaiful | R03 | 2021-07-15 15:25:23 | 2021-08-02 00:06:52
9900240235 | 5572A | PIPE,LINE | 4710 | TMP | TMP | GEN | TMP | PIPE,LINE: 14IN;DRL;STD;A106B;SML;BE;BLK | PIPE: LINE, SIZE 14 IN, STRUCTURE SEAMLESS, RATING SCH STD, MATERIAL CARBON STEEL, SPECIFICATION ASTM A106-B, GRADE B, LENGTH DOUBLE RANDOM LENGTH, ENDS BEVELED, FINISH BLACK OXIDE, INDUSTRY STANDARD ASME B36.10 | QA | JT |  |  |  |  | syaiful | R03 | 2021-07-15 15:25:23 | 2021-08-02 00:08:25
9900240236 | R1532 | PIPE | 0000 | TMP | TMP | GEN | TMP | PIPE: 12M;BE | PIPE: SIZE 20 IN, MATERIAL CARBON STEEL, LENGTH 12 M, ENDS BEVELED, STRUCTURE SAW, SPECIFICATION ASTM A53 , GRADE B, SPECIAL FEATURES 0.75 IN THK | CAT | LE |  |  |  |  | bursah |  | 2021-07-15 15:25:23 | 2021-12-09 19:17:38
9900240238 | 5572A | PIPE,LINE | 4710 | TMP | TMP | GEN | TMP | PIPE,LINE: 1-1/2IN;SRL;XS;A106B;SML;BE | PIPE: LINE, SIZE 1-1/2 IN, STRUCTURE SEAMLESS, RATING SCH XS, MATERIAL CARBON STEEL, SPECIFICATION ASTM A106-B, GRADE B, LENGTH SINGLE RANDOM LENGTH, ENDS BEVELED, FINISH BLACK OXIDE, INDUSTRY STANDARD ASME B36.10 | QA | JT |  |  |  |  | syaiful | R03 | 2021-07-15 15:25:23 | 2021-08-02 00:09:25
9900240242 | R1564 | PLUG,PIPE | 0000 | TMP | TMP | GEN | TMP | PLUG,PIPE: RD;3/4IN;3000PSI;A105;MNPT | PLUG: PIPE, SIZE 3/4 IN, RATING 3000 PSI, MATERIAL CARBON STEEL, SPECIFICATION ASTM A105N, CONNECTION MALE NPT, HEAD ROUND, FINISH BLACK OXIDE, INDUSTRY STANDARD ASME B16.11 | QA | EA |  |  |  |  | jayadi | R04 | 2021-07-15 15:25:23 | 2021-08-23 23:47:07
9900240296 | R1532 | PIPE | 0000 | TMP | TMP | GEN | TMP | PIPE: 30IN | PIPE: SIZE 30 IN, MATERIAL STAINLESS STEEL 304L, SPECIFICATION ASTM A358; CLASS 2, SPECIAL FEATURES 0.250 IN WT | CAT | M |  |  |  |  | efGpWpprGQ | R14 | 2021-07-15 15:25:23 | 2021-12-07 15:21:49
9900240297 | R1532 | PIPE | 0000 | TMP | TMP | GEN | TMP | PIPE: | PIPE: SIZE 42 IN, MATERIAL STAINLESS STEEL 304L, STRUCTURE EFW, SPECIFICATION ASTM A358; CLASS 2, SPECIAL FEATURES 0.312 IN WT | CAT | M |  |  |  |  | efGpWpprGQ | R14 | 2021-07-15 15:25:23 | 2021-12-07 15:23:26
9900240298 | 5572A | PIPE,LINE | 4710 | TMP | TMP | GEN | TMP | PIPE,LINE: 48IN;DRL;STD;5L-B;DSAW;BE;BLK | PIPE: LINE, SIZE 48 IN, STRUCTURE DSAW, RATING SCH STD, MATERIAL CARBON STEEL, SPECIFICATION API 5L-B, GRADE B, LENGTH DOUBLE RANDOM LENGTH, ENDS BEVELED, FINISH BLACK OXIDE, INDUSTRY STANDARD ASME B36.10 | QA | JT |  |  |  |  | syaiful | R03 | 2021-07-15 15:25:23 | 2021-08-02 00:11:19
9900240299 | R1532 | PIPE | 0000 | TMP | TMP | GEN | TMP | PIPE: | PIPE: SIZE 60 IN, MATERIAL STAINLESS STEEL 304L, STRUCTURE EFW, SPECIFICATION ASTM A358; CLASS 2, SPECIAL FEATURES 0.375 IN WT | CAT | M |  |  |  |  | efGpWpprGQ | R14 | 2021-07-15 15:25:23 | 2021-12-07 15:24:31
9900240301 | 5572A | PIPE,LINE | 4710 | TMP | TMP | GEN | TMP | PIPE,LINE: 30IN;12M;S40;TP316L;EFW;BE | PIPE: LINE, SIZE 30 IN, STRUCTURE EFW, RATING SCH 40S, MATERIAL STAINLESS STEEL 316L, SPECIFICATION ASTM A312, GRADE TP316L, LENGTH 12M, ENDS BEVELED, INDUSTRY STANDARD ASME B36.19 | QA | JT |  |  |  |  | syaiful | R03 | 2021-07-15 15:25:23 | 2021-08-02 00:15:05
9900240302 | R1532 | PIPE | 0000 | TMP | TMP | GEN | TMP | PIPE: | PIPE: SIZE 4 IN, MATERIAL DUCTILE IRON, SPECIFICATION CLASS 51 | CAT | M |  |  |  |  | efGpWpprGQ | R14 | 2021-07-15 15:25:23 | 2021-12-07 15:26:19
9900240303 | R1532 | PIPE | 0000 | TMP | TMP | GEN | TMP | PIPE: | PIPE: SIZE 6 IN, MATERIAL DUCTILE IRON, SPECIFICATION CLASS 51 | CAT | M |  |  |  |  | efGpWpprGQ | R14 | 2021-07-15 15:25:23 | 2021-12-07 15:26:49
9900240304 | R1532 | PIPE | 0000 | TMP | TMP | GEN | TMP | PIPE: | PIPE: SIZE 8 IN, MATERIAL METALLIC, RATING CLASS 51 DI | CAT | M |  |  |  |  | dzikri | R14 | 2021-07-15 15:25:23 | 2021-12-07 10:29:11
9900240305 | R1532 | PIPE | 0000 | TMP | TMP | GEN | TMP | PIPE: | PIPE: SIZE 10 IN, MATERIAL METALLIC, RATING CLASS 51 DI | CAT | M |  |  |  |  | dzikri | R14 | 2021-07-15 15:25:23 | 2021-12-07 10:25:53
9900240306 | R1532 | PIPE | 0000 | TMP | TMP | GEN | TMP | PIPE: | PIPE: SIZE 12 IN, MATERIAL METALLIC, RATING CLASS 51 DI | CAT | M |  |  |  |  | dzikri | R14 | 2021-07-15 15:25:23 | 2021-12-07 10:26:26
9900240307 | R1532 | PIPE | 0000 | TMP | TMP | GEN | TMP | PIPE: | PIPE: SIZE 14 IN, MATERIAL METALLIC, RATING CLASS 51 DI | CAT | M |  |  |  |  | dzikri | R14 | 2021-07-15 15:25:23 | 2021-12-07 10:26:33
9900240308 | R1532 | PIPE | 0000 | TMP | TMP | GEN | TMP | PIPE: | PIPE: SIZE 16 IN, MATERIAL METALLIC, RATING CLASS 51 DI | CAT | M |  |  |  |  | dzikri | R14 | 2021-07-15 15:25:23 | 2021-12-07 10:26:53
9900240309 | R1532 | PIPE | 0000 | TMP | TMP | GEN | TMP | PIPE: | PIPE: SIZE 18 IN, MATERIAL METALLIC, RATING CLASS 51 DI | CAT | M |  |  |  |  | dzikri | R14 | 2021-07-15 15:25:23 | 2021-12-07 10:27:07
9900240310 | R1532 | PIPE | 0000 | TMP | TMP | GEN | TMP | PIPE: | PIPE: SIZE 20 IN, MATERIAL METALLIC, RATING CLASS 51 DI | CAT | M |  |  |  |  | dzikri | R14 | 2021-07-15 15:25:23 | 2021-12-07 10:27:44
9900240311 | 5572A | PIPE,LINE | 4710 | TMP | TMP | GEN | TMP | PIPE,LINE: 1-1/2IN;6M;S10;TP304L;EFW;BE | PIPE: LINE, SIZE 1-1/2 IN, STRUCTURE EFW, RATING SCH 10S, MATERIAL STAINLESS STEEL 304L, SPECIFICATION ASTM A312, GRADE TP304L, LENGTH 6M, ENDS BEVELED, INDUSTRY STANDARD ASME B36.19 | QA | JT | NON FABRICATION | NON BOM | NON CRITICAL |  | syaiful | R03 | 2021-07-15 15:25:23 | 2021-07-28 13:04:30
9900240312 | 5572A | PIPE,LINE | 4710 | TMP | TMP | GEN | TMP | PIPE,LINE: 2IN;6M;S10;TP304L;EFW;BE | PIPE: LINE, SIZE 2 IN, STRUCTURE EFW, RATING SCH 10S, MATERIAL STAINLESS STEEL 304L, SPECIFICATION ASTM A312, GRADE TP304L, LENGTH 6M, ENDS BEVELED, INDUSTRY STANDARD ASME B36.19 | QA | JT | NON FABRICATION | NON BOM | NON CRITICAL |  | syaiful | R03 | 2021-07-15 15:25:23 | 2021-07-28 13:05:25
9900240313 | 5572A | PIPE,LINE | 4710 | TMP | TMP | GEN | TMP | PIPE,LINE: 3IN;6M;S10;TP304L;EFW;BE | PIPE: LINE, SIZE 3 IN, STRUCTURE EFW, RATING SCH 10S, MATERIAL STAINLESS STEEL 304L, SPECIFICATION ASTM A312, GRADE TP304L, LENGTH 6M, ENDS BEVELED, INDUSTRY STANDARD ASME B36.19 | QA | JT | NON FABRICATION | NON BOM | NON CRITICAL |  | syaiful | R03 | 2021-07-15 15:25:23 | 2021-07-28 13:05:38
9900240314 | 5572A | PIPE,LINE | 4710 | TMP | TMP | GEN | TMP | PIPE,LINE: 4IN;6M;S10;TP304L;EFW;BE | PIPE: LINE, SIZE 4 IN, STRUCTURE EFW, RATING SCH 10S, MATERIAL STAINLESS STEEL 304L, SPECIFICATION ASTM A312, GRADE TP304L, LENGTH 6M, ENDS BEVELED, INDUSTRY STANDARD ASME B36.19 | QA | JT | NON FABRICATION | NON BOM | NON CRITICAL |  | syaiful | R03 | 2021-07-15 15:25:23 | 2021-08-02 00:15:45
9900240315 | 5572A | PIPE,LINE | 4710 | TMP | TMP | GEN | TMP | PIPE,LINE: 6IN;6M;S10;TP304L;EFW;BE | PIPE: LINE, SIZE 6 IN, STRUCTURE EFW, RATING SCH 10S, MATERIAL STAINLESS STEEL 304L, SPECIFICATION ASTM A312, GRADE TP304L, LENGTH 6M, ENDS BEVELED, INDUSTRY STANDARD ASME B36.19 | QA | JT | NON FABRICATION | NON BOM | NON CRITICAL |  | syaiful | R03 | 2021-07-15 15:25:23 | 2021-08-02 00:16:19
9900240316 | 5572A | PIPE,LINE | 4710 | TMP | TMP | GEN | TMP | PIPE,LINE: 8IN;6M;S10;TP304L;EFW;PE | PIPE: LINE, SIZE 8 IN, STRUCTURE EFW, RATING SCH 10S, MATERIAL STAINLESS STEEL 304L, SPECIFICATION ASTM A312, GRADE TP304L, LENGTH 6M, ENDS PLAIN, INDUSTRY STANDARD ASME B36.19 | QA | JT | NON FABRICATION | NON BOM | NON CRITICAL |  | syaiful | R03 | 2021-07-15 15:25:23 | 2021-08-02 00:16:37
9900240317 | 5572A | PIPE,LINE | 4710 | TMP | TMP | GEN | TMP | PIPE,LINE: 10IN;6M;S10;TP304L;EFW;BE | PIPE: LINE, SIZE 10 IN, STRUCTURE EFW, RATING SCH 10S, MATERIAL STAINLESS STEEL 304L, SPECIFICATION ASTM A312, GRADE TP304L, LENGTH 6M, ENDS BEVELED, INDUSTRY STANDARD ASME B36.19 | QA | JT | NON FABRICATION | NON BOM | NON CRITICAL |  | syaiful | R03 | 2021-07-15 15:25:23 | 2021-08-02 00:17:06
9900240318 | 5572A | PIPE,LINE | 4710 | TMP | TMP | GEN | TMP | PIPE,LINE: 12IN;6M;S10;TP304L;EFW;BE | PIPE: LINE, SIZE 12 IN, STRUCTURE EFW, RATING SCH 10S, MATERIAL STAINLESS STEEL 304L, SPECIFICATION ASTM A312, GRADE TP304L, LENGTH 6M, ENDS BEVELED, INDUSTRY STANDARD ASME B36.19 | QA | JT | NON FABRICATION | NON BOM | NON CRITICAL |  | syaiful | R03 | 2021-07-15 15:25:23 | 2021-08-02 00:17:33
9900240319 | 5572A | PIPE,LINE | 4710 | TMP | TMP | GEN | TMP | PIPE,LINE: 14IN;6M;S10;TP304L;EFW;BE | PIPE: LINE, SIZE 14 IN, STRUCTURE EFW, RATING SCH 10S, MATERIAL STAINLESS STEEL 304L, SPECIFICATION ASTM A312, GRADE TP304L, LENGTH 6M, ENDS BEVELED, INDUSTRY STANDARD ASME B36.19 | QA | JT | NON FABRICATION | NON BOM | NON CRITICAL |  | syaiful | R03 | 2021-07-15 15:25:23 | 2021-08-02 00:18:07
9900240320 | 5572A | PIPE,LINE | 4710 | TMP | TMP | GEN | TMP | PIPE,LINE: 16IN;6M;S10;TP304L;EFW;BE | PIPE: LINE, SIZE 16 IN, STRUCTURE EFW, RATING SCH 10S, MATERIAL STAINLESS STEEL 304L, SPECIFICATION ASTM A312, GRADE TP304L, LENGTH 6M, ENDS BEVELED, INDUSTRY STANDARD ASME B36.19 | QA | JT | NON FABRICATION | NON BOM | NON CRITICAL |  | syaiful | R03 | 2021-07-15 15:25:23 | 2021-08-02 00:18:50
9900240321 | 5572A | PIPE,LINE | 4710 | TMP | TMP | GEN | TMP | PIPE,LINE: 18IN;6M;S10;TP304L;EFW;BE | PIPE: LINE, SIZE 18 IN, STRUCTURE EFW, RATING SCH 10S, MATERIAL STAINLESS STEEL 304L, SPECIFICATION ASTM A312, GRADE TP304L, LENGTH 6M, ENDS BEVELED, INDUSTRY STANDARD ASME B36.19 | QA | JT | NON FABRICATION | NON BOM | NON CRITICAL |  | syaiful | R03 | 2021-07-15 15:25:23 | 2021-08-02 00:19:02
9900240322 | 5572A | PIPE,LINE | 4710 | TMP | TMP | GEN | TMP | PIPE,LINE: 24IN;6M;S10;TP304L;EFW;BE | PIPE: LINE, SIZE 24 IN, STRUCTURE EFW, RATING SCH 10S, MATERIAL STAINLESS STEEL 304L, SPECIFICATION ASTM A312, GRADE TP304L, LENGTH 6M, ENDS BEVELED, INDUSTRY STANDARD ASME B36.19 | QA | JT | NON FABRICATION | NON BOM | NON CRITICAL |  | syaiful | R03 | 2021-07-15 15:25:23 | 2021-08-02 00:19:15
9900240323 | 5572A | PIPE,LINE | 4710 | TMP | TMP | GEN | TMP | PIPE,LINE: 30IN;DRL;STD;5L-B;DSAW;BE;BLK | PIPE: LINE, SIZE 30 IN, STRUCTURE DSAW, RATING SCH STD, MATERIAL CARBON STEEL, SPECIFICATION API 5L-B, GRADE B, LENGTH DOUBLE RANDOM LENGTH, ENDS BEVELED, FINISH BLACK OXIDE, INDUSTRY STANDARD ASME B36.10 | QA | M |  |  |  |  | akmal | R03 | 2021-07-15 15:25:23 | 2021-08-02 00:26:36
9900240324 | 5572A | PIPE,LINE | 4710 | TMP | TMP | GEN | TMP | PIPE,LINE: 1-1/2IN;6M;S40;TP304L;EFW;BE | PIPE: LINE, SIZE 1-1/2 IN, STRUCTURE EFW, RATING SCH 40S, MATERIAL STAINLESS STEEL 304L, SPECIFICATION ASTM A312, GRADE TP304L, LENGTH 6M, ENDS BEVELED, INDUSTRY STANDARD ASME B36.19 | QA | JT | NON FABRICATION | NON BOM | NON CRITICAL |  | syaiful | R03 | 2021-07-15 15:25:23 | 2021-08-02 00:27:20
9900240325 | 5572A | PIPE,LINE | 4710 | TMP | TMP | GEN | TMP | PIPE,LINE: 1IN;6M;S40;TP304L;EFW;BE | PIPE: LINE, SIZE 1 IN, STRUCTURE EFW, RATING SCH 40S, MATERIAL STAINLESS STEEL 304L, SPECIFICATION ASTM A312, GRADE TP304L, LENGTH 6M, ENDS BEVELED, INDUSTRY STANDARD ASME B36.19 | QA | JT | NON FABRICATION | NON BOM | NON CRITICAL |  | syaiful | R03 | 2021-07-15 15:25:23 | 2021-08-02 00:27:43
9900240327 | 5572A | PIPE,LINE | 4710 | TMP | TMP | GEN | TMP | PIPE,LINE: 3/4IN;6M;S40;TP304L;EFW;BE | PIPE: LINE, SIZE 3/4 IN, STRUCTURE EFW, RATING SCH 40S, MATERIAL STAINLESS STEEL 304L, SPECIFICATION ASTM A312, GRADE TP304L, LENGTH 6M, ENDS BEVELED, INDUSTRY STANDARD ASME B36.19 | QA | JT | NON FABRICATION | NON BOM | NON CRITICAL |  | syaiful | R03 | 2021-07-15 15:25:23 | 2021-08-02 00:28:14
9900240328 | 5572A | PIPE,LINE | 4710 | TMP | TMP | GEN | TMP | PIPE,LINE: 1/2IN;6M;S40;TP304L;EFW;BE | PIPE: LINE, SIZE 1/2 IN, STRUCTURE EFW, RATING SCH 40S, MATERIAL STAINLESS STEEL 304L, SPECIFICATION ASTM A312, GRADE TP304L, LENGTH 6M, ENDS BEVELED, INDUSTRY STANDARD ASME B36.19 | QA | JT | NON FABRICATION | NON BOM | NON CRITICAL |  | syaiful | R03 | 2021-07-15 15:25:23 | 2021-08-02 00:28:38
9900240329 | 5572A | PIPE,LINE | 4710 | TMP | TMP | GEN | TMP | PIPE,LINE: 4IN;6M;S40;TP304L;EFW;BE | PIPE: LINE, SIZE 4 IN, STRUCTURE EFW, RATING SCH 40S, MATERIAL STAINLESS STEEL 304L, SPECIFICATION ASTM A312, GRADE TP304L, LENGTH 6M, ENDS BEVELED, INDUSTRY STANDARD ASME B36.19 | QA | JT | NON FABRICATION | NON BOM | NON CRITICAL |  | syaiful | R03 | 2021-07-15 15:25:23 | 2021-08-02 00:28:59
9900240330 | 5572A | PIPE,LINE | 4710 | TMP | TMP | GEN | TMP | PIPE,LINE: 6IN;6M;S40;TP304L;EFW;BE | PIPE: LINE, SIZE 6 IN, STRUCTURE EFW, RATING SCH 40S, MATERIAL STAINLESS STEEL 304L, SPECIFICATION ASTM A312, GRADE TP304L, LENGTH 6M, ENDS BEVELED, INDUSTRY STANDARD ASME B36.19 | QA | JT | NON FABRICATION | NON BOM | NON CRITICAL |  | syaiful | R03 | 2021-07-15 15:25:23 | 2021-08-02 00:29:13
9900240331 | 5572A | PIPE,LINE | 4710 | TMP | TMP | GEN | TMP | PIPE,LINE: 8IN;6M;S40;TP304L;EFW;BE | PIPE: LINE, SIZE 8 IN, STRUCTURE EFW, RATING SCH 40S, MATERIAL STAINLESS STEEL 304L, SPECIFICATION ASTM A312, GRADE TP304L, LENGTH 6M, ENDS BEVELED, INDUSTRY STANDARD ASME B36.19 | QA | JT | NON FABRICATION | NON BOM | NON CRITICAL |  | syaiful | R03 | 2021-07-15 15:25:23 | 2021-08-02 00:29:36
9900240333 | 5572A | PIPE,LINE | 4710 | TMP | TMP | GEN | TMP | PIPE,LINE: 1-1/4IN;6M;S40;TP304;SML;BE | PIPE: LINE, SIZE 1-1/4 IN, STRUCTURE SEAMLESS, RATING SCH 40S, MATERIAL STAINLESS STEEL 304, SPECIFICATION ASTM A312, GRADE TP304, LENGTH 6M, ENDS BEVELED, INDUSTRY STANDARD ASME B36.19 | QA | JT | NON FABRICATION | NON BOM | NON CRITICAL |  | syaiful | R03 | 2021-07-15 15:25:23 | 2021-08-11 20:08:17
9900240334 | 5572A | PIPE,LINE | 4710 | TMP | TMP | GEN | TMP | PIPE,LINE: 1IN;6M;S40;TP304;SML;BE | PIPE: LINE, SIZE 1 IN, STRUCTURE SEAMLESS, RATING SCH 40S, MATERIAL STAINLESS STEEL 304, SPECIFICATION ASTM A312, GRADE TP304, LENGTH 6M, ENDS BEVELED, INDUSTRY STANDARD ASME B36.19 | QA | JT | NON FABRICATION | NON BOM | NON CRITICAL |  | syaiful | R03 | 2021-07-15 15:25:23 | 2021-08-02 23:00:54
9900240337 | 5572A | PIPE,LINE | 4710 | TMP | TMP | GEN | TMP | PIPE,LINE: 6IN;6M;S40;A53-B;SML;GE;HDG | PIPE: LINE, SIZE 6 IN, STRUCTURE SEAMLESS, RATING SCH 40, MATERIAL CARBON STEEL, SPECIFICATION ASTM A53, GRADE B, LENGTH 6M, ENDS GROOVED, FINISH HOT DIP GALVANIZED, INDUSTRY STANDARD ASME B36.10 | QA | JT |  |  |  |  | syaiful | R03 | 2021-07-15 15:25:23 | 2021-08-11 19:55:29
9900240338 | 5572A | PIPE,LINE | 4710 | TMP | TMP | GEN | TMP | PIPE,LINE: 1IN;6M;S80;TP304;SML;BE | PIPE: LINE, SIZE 1 IN, STRUCTURE SEAMLESS, RATING SCH 80S, MATERIAL STAINLESS STEEL 304, SPECIFICATION ASTM A312, GRADE TP304, LENGTH 6M, ENDS BEVELED, INDUSTRY STANDARD ASME B36.19 | QA | JT | NON FABRICATION | NON BOM | NON CRITICAL |  | syaiful | R03 | 2021-07-15 15:25:23 | 2021-08-02 23:02:35
9900240342 | 5572A | PIPE,LINE | 4710 | TMP | TMP | GEN | TMP | PIPE,LINE: 1/2IN;6M;S80;A53-B;SML;TE;GLV | PIPE: LINE, SIZE 1/2 IN, STRUCTURE SEAMLESS, RATING SCH 80, MATERIAL CARBON STEEL, SPECIFICATION ASTM A53, GRADE B, LENGTH 6M, ENDS THREADED, FINISH GALVANIZED, INDUSTRY STANDARD ASME B36.10 | QA | M | NON FABRICATION | NON BOM | NON CRITICAL |  | bursah | R03 | 2021-07-15 15:25:23 | 2021-08-11 20:18:28
9900240344 | 5572A | PIPE,LINE | 4710 | TMP | TMP | GEN | TMP | PIPE,LINE: 1IN;6M;S80;A53-B;SML;BE;GLV | PIPE: LINE, SIZE 1 IN, STRUCTURE SEAMLESS, RATING SCH 80, MATERIAL CARBON STEEL, SPECIFICATION ASTM A53, GRADE B, LENGTH 6M, ENDS BEVELED, FINISH GALVANIZED, INDUSTRY STANDARD ASME B36.10 | QA | JT |  |  |  |  | syaiful | R03 | 2021-07-15 15:25:23 | 2021-08-02 23:02:09
9900240346 | R1353 | MODULE,POWER SUPPLY | 0000 | Stock | K60 | GEN | TMP | MODULE,POWER: UPS;1CF6098000-10003 | MODULE: POWER SUPPLY, EQUIPMENT NAME UPS, EQUIPMENT TYPE/MODEL 660 TO 700V, MANUFACTURER PERRAZ SHAWMUT, MANUFACTURER REFERENCE 1CF6098000-10003 | QA | EA |  |  |  |  | bursah | R12 | 2021-07-15 15:25:23 | 2021-11-11 21:52:35
9900240347 | R1715 | RESISTOR | 0000 | TMP | TMP | GEN | TMP | RESISTOR: | RESISTOR: TYPE 6U98000-10001, SPECIAL FEATURES POWER SANREX | CAT | EA |  |  |  |  | qeXzd9NC4t | R14 | 2021-07-15 15:25:23 | 2021-12-08 05:01:55
9900240348 | R0234 | BOARD,PRINTED CIRCUIT | 0000 | TMP | TMP | GEN | TMP | BOARD,CIRCUIT: | BOARD: PRINTED CIRCUIT, MANUFACTURER REFERENCE S400-02 | CAT | EA |  |  |  |  | ZgH3cidbSh | R14 | 2021-07-15 15:25:23 | 2021-12-07 14:38:31
9900240349 | R0234 | BOARD,PRINTED CIRCUIT | 0000 | TMP | TMP | GEN | TMP | BOARD,CIRCUIT: | BOARD: PRINTED CIRCUIT, MANUFACTURER REFERENCE S400-3 | CAT | EA |  |  |  |  | ZgH3cidbSh | R14 | 2021-07-15 15:25:23 | 2021-12-07 14:44:03
9900240350 | R0234 | BOARD,PRINTED CIRCUIT | 0000 | TMP | TMP | GEN | TMP | BOARD,CIRCUIT: | BOARD: PRINTED CIRCUIT, MANUFACTURER REFERENCE S400-4 | CAT | EA |  |  |  |  | ZgH3cidbSh | R14 | 2021-07-15 15:25:23 | 2021-12-07 14:45:12
9900240351 | R0234 | BOARD,PRINTED CIRCUIT | 0000 | TMP | TMP | GEN | TMP | BOARD,CIRCUIT: | BOARD: PRINTED CIRCUIT, MANUFACTURER REFERENCE S400-05 | CAT | EA |  |  |  |  | ZgH3cidbSh | R14 | 2021-07-15 15:25:23 | 2021-12-07 14:43:13
9900240352 | R0234 | BOARD,PRINTED CIRCUIT | 0000 | TMP | TMP | GEN | TMP | BOARD,CIRCUIT: | BOARD: PRINTED CIRCUIT, MANUFACTURER REFERENCE SS400-06 | CAT | EA |  |  |  |  | ZgH3cidbSh | R14 | 2021-07-15 15:25:23 | 2021-12-07 14:37:24
9900240353 | R0278 | BOX | 0000 | TMP | TMP | GEN | TMP | BOX: | BOX: TYPE PORTABLE OIL FIRED HEATER, SPECIAL FEATURES 220 TO 240V, 3VA, 50/60HZ, USAGE DESIGN OIL BURNER CONTROL | CAT | EA |  |  |  |  | jayadi | R15 | 2021-07-15 15:25:23 | 2021-12-07 06:30:22
9900240354 | R1138 | INDICATOR | 0000 | TMP | TMP | GEN | TMP | INDICATOR: | INDICATOR: TYPE POSITION, SPECIAL FEATURES 110V | CAT | EA |  |  |  |  | 2zAOHdDtW9 | R14 | 2021-07-15 15:25:23 | 2021-12-07 21:21:12
9900240355 | R1138 | INDICATOR | 0000 | TMP | TMP | GEN | TMP | INDICATOR: | INDICATOR: TYPE POSITION, SPECIAL FEATURES 110 V | CAT | EA |  |  |  |  | 2zAOHdDtW9 | R14 | 2021-07-15 15:25:23 | 2021-12-07 21:20:08
9900240358 | 28335 | O-LET,PIPE | 4730 | Stock | TMP | GEN | TMP | O-LET: THREADOLET;2X3/4IN;3000;F304L | O-LET: PIPE, TYPE THREADOLET, RUN PIPE SIZE 2 IN, OUTLET SIZE 3/4 IN, RATING 3000 PSI, CONNECTION FEMALE NPT, MATERIAL STAINLESS STEEL 304L, SPECIFICATION ASTM A182, GRADE F304L, INDUSTRY STANDARD ASME B16.11 | QA | EA |  |  |  |  | bursah | R09 | 2021-07-15 15:25:23 | 2021-12-12 13:04:09
9900240359 | 28335 | O-LET,PIPE | 4730 | Stock | TMP | GEN | TMP | O-LET: THREADOLET;3X3/4IN;3000;F304L | O-LET: PIPE, TYPE THREADOLET, RUN PIPE SIZE 3 IN, OUTLET SIZE 3/4 IN, RATING 3000 PSI, CONNECTION FEMALE NPT, MATERIAL STAINLESS STEEL 304L, SPECIFICATION ASTM A182, GRADE F304L, INDUSTRY STANDARD ASME B16.11 | QA | EA |  |  |  |  | bursah | R09 | 2021-07-15 15:25:23 | 2021-12-12 13:52:39
9900240360 | 28335 | O-LET,PIPE | 4730 | Stock | TMP | GEN | TMP | O-LET: THREADOLET;4X3/4IN;3000;F304L | O-LET: PIPE, TYPE THREADOLET, RUN PIPE SIZE 4 IN, OUTLET SIZE 3/4 IN, RATING 3000 PSI, CONNECTION FEMALE NPT, MATERIAL STAINLESS STEEL 304L, SPECIFICATION ASTM A182, GRADE F304L, INDUSTRY STANDARD ASME B16.11 | QA | EA |  |  |  |  | bursah | R09 | 2021-07-15 15:25:23 | 2021-12-12 13:51:47
9900240361 | 28335 | O-LET,PIPE | 4730 | Stock | TMP | GEN | TMP | O-LET: THREADOLET;6X3/4IN;3000;F304L | O-LET: PIPE, TYPE THREADOLET, RUN PIPE SIZE 6 IN, OUTLET SIZE 3/4 IN, RATING 3000 PSI, CONNECTION FEMALE NPT, MATERIAL STAINLESS STEEL 304L, SPECIFICATION ASTM A182, GRADE F304L, INDUSTRY STANDARD ASME B16.11 | QA | EA |  |  |  |  | bursah | R09 | 2021-07-15 15:25:23 | 2021-12-12 13:50:53
9900240362 | 28335 | O-LET,PIPE | 4730 | Stock | TMP | GEN | TMP | O-LET: THREADOLET;8X3/4IN;3000;F304L | O-LET: PIPE, TYPE THREADOLET, RUN PIPE SIZE 8 IN, OUTLET SIZE 3/4 IN, RATING 3000 PSI, CONNECTION FEMALE NPT, MATERIAL STAINLESS STEEL 304L, SPECIFICATION ASTM A182, GRADE F304L, INDUSTRY STANDARD ASME B16.11 | QA | EA |  |  |  |  | bursah | R09 | 2021-07-15 15:25:23 | 2021-12-12 13:50:19
9900240363 | 28335 | O-LET,PIPE | 4730 | Stock | TMP | GEN | TMP | O-LET: THREADOLET;10X3/4IN;3000;F304L | O-LET: PIPE, TYPE THREADOLET, RUN PIPE SIZE 10 IN, OUTLET SIZE 3/4 IN, RATING 3000 PSI, CONNECTION FEMALE NPT, MATERIAL STAINLESS STEEL 304L, SPECIFICATION ASTM A182, GRADE F304L, INDUSTRY STANDARD ASME B16.11 | QA | EA |  |  |  |  | bursah | R09 | 2021-07-15 15:25:23 | 2021-12-12 13:00:57
9900240364 | 28335 | O-LET,PIPE | 4730 | Stock | TMP | GEN | TMP | O-LET: THREADOLET;12X1-1/2IN;3000;F304L | O-LET: PIPE, TYPE THREADOLET, RUN PIPE SIZE 12 IN, OUTLET SIZE 1-1/2 IN, RATING 3000 PSI, CONNECTION FEMALE NPT, MATERIAL STAINLESS STEEL 304L, SPECIFICATION ASTM A182, GRADE F304L, INDUSTRY STANDARD ASME B16.11 | QA | EA |  |  |  |  | bursah | R09 | 2021-07-15 15:25:23 | 2021-12-12 13:01:21
9900240365 | 28335 | O-LET,PIPE | 4730 | Stock | TMP | GEN | TMP | O-LET: THREADOLET;14X1-1/2IN;3000;F304L | O-LET: PIPE, TYPE THREADOLET, RUN PIPE SIZE 14 IN, OUTLET SIZE 1-1/2 IN, RATING 3000 PSI, CONNECTION FEMALE NPT, MATERIAL STAINLESS STEEL 304L, SPECIFICATION ASTM A182, GRADE F304L, INDUSTRY STANDARD ASME B16.11 | QA | EA |  |  |  |  | bursah | R09 | 2021-07-15 15:25:23 | 2021-12-12 13:01:44
9900240366 | 28335 | O-LET,PIPE | 4730 | Stock | TMP | GEN | TMP | O-LET: THREADOLET;16X1-1/2IN;3000;F304L | O-LET: PIPE, TYPE THREADOLET, RUN PIPE SIZE 16 IN, OUTLET SIZE 1-1/2 IN, RATING 3000 PSI, CONNECTION FEMALE NPT, MATERIAL STAINLESS STEEL 304L, SPECIFICATION ASTM A182, GRADE F304L, INDUSTRY STANDARD ASME B16.11 | QA | EA |  |  |  |  | bursah | R09 | 2021-07-15 15:25:23 | 2021-12-12 13:02:51
9900240367 | 28335 | O-LET,PIPE | 4730 | Stock | TMP | GEN | TMP | O-LET: THREADOLET;18X1-1/2IN;3000;F304L | O-LET: PIPE, TYPE THREADOLET, RUN PIPE SIZE 18 IN, OUTLET SIZE 1-1/2 IN, RATING 3000 PSI, CONNECTION FEMALE NPT, MATERIAL STAINLESS STEEL 304L, SPECIFICATION ASTM A182, GRADE F304L, INDUSTRY STANDARD ASME B16.11 | QA | EA |  |  |  |  | bursah | R09 | 2021-07-15 15:25:23 | 2021-12-12 13:03:38
9900240368 | 28335 | O-LET,PIPE | 4730 | Stock | TMP | GEN | TMP | O-LET: THREADOLET;42X1-1/2IN;3000;F304L | O-LET: PIPE, TYPE THREADOLET, RUN PIPE SIZE 42 IN, OUTLET SIZE 1-1/2 IN, RATING 3000 PSI, CONNECTION FEMALE NPT, MATERIAL STAINLESS STEEL 304L, SPECIFICATION ASTM A182, GRADE F304L, INDUSTRY STANDARD ASME B16.11 | QA | EA |  |  |  |  | bursah | R09 | 2021-07-15 15:25:23 | 2021-12-12 13:52:15
9900240369 | 28335 | O-LET,PIPE | 4730 | Stock | TMP | GEN | TMP | O-LET: THREADOLET;4X3/4IN;3000;F316L | O-LET: PIPE, TYPE THREADOLET, RUN PIPE SIZE 4 IN, OUTLET SIZE 3/4 IN, RATING 3000 PSI, CONNECTION FEMALE NPT, MATERIAL STAINLESS STEEL 316L, SPECIFICATION ASTM A182, GRADE F316L, INDUSTRY STANDARD ASME B16.11 | QA | EA |  |  |  |  | bursah | R09 | 2021-07-15 15:25:23 | 2021-12-12 13:51:18
9900240370 | 28335 | O-LET,PIPE | 4730 | Stock | TMP | GEN | TMP | O-LET: THREADOLET;14X1-1/2IN;3000;F316L | O-LET: PIPE, TYPE THREADOLET, RUN PIPE SIZE 14 IN, OUTLET SIZE 1-1/2 IN, RATING 3000 PSI, CONNECTION FEMALE NPT, MATERIAL STAINLESS STEEL 316L, SPECIFICATION ASTM A182, GRADE F316L, INDUSTRY STANDARD ASME B16.11 | QA | EA |  |  |  |  | bursah | R09 | 2021-07-15 15:25:23 | 2021-12-11 09:25:21
9900240371 | 28335 | O-LET,PIPE | 4730 | Stock | TMP | GEN | TMP | O-LET: SOCKOLET;2X3/4IN;3000;F304L;SW | O-LET: PIPE, TYPE SOCKOLET, RUN PIPE SIZE 2 IN, OUTLET SIZE 3/4 IN, RATING 3000 PSI, CONNECTION SOCKET WELD, MATERIAL STAINLESS STEEL 304L, SPECIFICATION ASTM A182, GRADE F304L, INDUSTRY STANDARD ASME B16.11 | QA | EA |  |  |  |  | bursah | R09 | 2021-07-15 15:25:23 | 2021-12-12 11:54:18
9900240372 | 28335 | O-LET,PIPE | 4730 | Stock | TMP | GEN | TMP | O-LET: SOCKOLET;3X3/4IN;3000;F304L;SW | O-LET: PIPE, TYPE SOCKOLET, RUN PIPE SIZE 3 IN, OUTLET SIZE 3/4 IN, RATING 3000 PSI, CONNECTION SOCKET WELD, MATERIAL STAINLESS STEEL 304L, SPECIFICATION ASTM A182, GRADE F304L, INDUSTRY STANDARD ASME B16.11 | QA | EA |  |  |  |  | bursah | R09 | 2021-07-15 15:25:23 | 2021-12-12 12:50:16
9900240373 | 28335 | O-LET,PIPE | 4730 | Stock | TMP | GEN | TMP | O-LET: SOCKOLET;4X1-1/2IN;3000;F304L;SW | O-LET: PIPE, TYPE SOCKOLET, RUN PIPE SIZE 4 IN, OUTLET SIZE 1-1/2 IN, RATING 3000 PSI, CONNECTION SOCKET WELD, MATERIAL STAINLESS STEEL 304L, SPECIFICATION ASTM A182, GRADE F304L, INDUSTRY STANDARD ASME B16.11 | QA | EA |  |  |  |  | bursah | R09 | 2021-07-15 15:25:23 | 2021-12-12 12:51:27
9900240374 | 28335 | O-LET,PIPE | 4730 | Stock | TMP | GEN | TMP | O-LET: SOCKOLET;6X1-1/2IN;3000;F304L;SW | O-LET: PIPE, TYPE SOCKOLET, RUN PIPE SIZE 6 IN, OUTLET SIZE 1-1/2 IN, RATING 3000 PSI, CONNECTION SOCKET WELD, MATERIAL STAINLESS STEEL 304L, SPECIFICATION ASTM A182, GRADE F304L, INDUSTRY STANDARD ASME B16.11 | QA | EA |  |  |  |  | bursah | R09 | 2021-07-15 15:25:23 | 2021-12-12 12:56:57
9900240375 | 28335 | O-LET,PIPE | 4730 | Stock | TMP | GEN | TMP | O-LET: SOCKOLET;4X1IN;3000;F304L;SW | O-LET: PIPE, TYPE SOCKOLET, RUN PIPE SIZE 4 IN, OUTLET SIZE 1 IN, RATING 3000 PSI, CONNECTION SOCKET WELD, MATERIAL STAINLESS STEEL 304L, SPECIFICATION ASTM A182, GRADE F304L, INDUSTRY STANDARD ASME B16.11 | QA | EA |  |  |  |  | bursah | R09 | 2021-07-15 15:25:23 | 2021-12-12 12:55:02
9900240376 | 28335 | O-LET,PIPE | 4730 | Stock | TMP | GEN | TMP | O-LET: SOCKOLET;3X3/4IN;3000;F304L;SW | O-LET: PIPE, TYPE SOCKOLET, RUN PIPE SIZE 3 IN, OUTLET SIZE 3/4 IN, RATING 3000 PSI, CONNECTION SOCKET WELD, MATERIAL STAINLESS STEEL 304L, SPECIFICATION ASTM A182, GRADE F304L, INDUSTRY STANDARD ASME B16.11 | QA | EA |  |  |  |  | bursah | R09 | 2021-07-15 15:25:23 | 2021-12-12 12:51:04
9900240377 | 28335 | O-LET,PIPE | 4730 | Stock | TMP | GEN | TMP | O-LET: SOCKOLET;4X1-1/2IN;3000;F304L;SW | O-LET: PIPE, TYPE SOCKOLET, RUN PIPE SIZE 4 IN, OUTLET SIZE 1-1/2 IN, RATING 3000 PSI, CONNECTION SOCKET WELD, MATERIAL STAINLESS STEEL 304L, SPECIFICATION ASTM A182, GRADE F304L, INDUSTRY STANDARD ASME B16.11 | QA | EA |  |  |  |  | bursah | R09 | 2021-07-15 15:25:23 | 2021-12-12 12:51:53
9900240378 | 28335 | O-LET,PIPE | 4730 | Stock | TMP | GEN | TMP | O-LET: SOCKOLET;4X3/4IN;3000;F304L;SW | O-LET: PIPE, TYPE SOCKOLET, RUN PIPE SIZE 4 IN, OUTLET SIZE 3/4 IN, RATING 3000 PSI, CONNECTION SOCKET WELD, MATERIAL STAINLESS STEEL 304L, SPECIFICATION ASTM A182, GRADE F304L, INDUSTRY STANDARD ASME B16.11 | QA | EA |  |  |  |  | bursah | R09 | 2021-07-15 15:25:23 | 2021-12-12 12:55:30
9900240380 | 28335 | O-LET,PIPE | 4730 | Stock | TMP | GEN | TMP | O-LET: SOCKOLET;6X1/2IN;3000;F304L;SW | O-LET: PIPE, TYPE SOCKOLET, RUN PIPE SIZE 6 IN, OUTLET SIZE 1/2 IN, RATING 3000 PSI, CONNECTION SOCKET WELD, MATERIAL STAINLESS STEEL 304L, SPECIFICATION ASTM A182, GRADE F304L, INDUSTRY STANDARD ASME B16.11 | QA | EA |  |  |  |  | bursah | R09 | 2021-07-15 15:25:23 | 2021-12-12 12:57:49
9900240381 | 28335 | O-LET,PIPE | 4730 | Stock | TMP | GEN | TMP | O-LET: SOCKOLET;8X3/4IN;3000;F304L;SW | O-LET: PIPE, TYPE SOCKOLET, RUN PIPE SIZE 8 IN, OUTLET SIZE 3/4 IN, RATING 3000 PSI, CONNECTION SOCKET WELD, MATERIAL STAINLESS STEEL 304L, SPECIFICATION ASTM A182, GRADE F304L, INDUSTRY STANDARD ASME B16.11 | QA | EA |  |  |  |  | bursah | R09 | 2021-07-15 15:25:23 | 2021-12-12 12:58:07
9900240382 | 28335 | O-LET,PIPE | 4730 | Stock | TMP | GEN | TMP | O-LET: SOCKOLET;10X1-1/2IN;3000;F304L;SW | O-LET: PIPE, TYPE SOCKOLET, RUN PIPE SIZE 10 IN, OUTLET SIZE 1-1/2 IN, RATING 3000 PSI, CONNECTION SOCKET WELD, MATERIAL STAINLESS STEEL 304L, SPECIFICATION ASTM A182, GRADE F304L, INDUSTRY STANDARD ASME B16.11 | QA | EA |  |  |  |  | bursah | R09 | 2021-07-15 15:25:23 | 2021-12-12 11:15:19
9900240384 | 28335 | O-LET,PIPE | 4730 | Stock | TMP | GEN | TMP | O-LET: SOCKOLET;10X3/4IN;3000;F304L;SW | O-LET: PIPE, TYPE SOCKOLET, RUN PIPE SIZE 10 IN, OUTLET SIZE 3/4 IN, RATING 3000 PSI, CONNECTION SOCKET WELD, MATERIAL STAINLESS STEEL 304L, SPECIFICATION ASTM A182, GRADE F304L, INDUSTRY STANDARD ASME B16.11 | QA | EA |  |  |  |  | bursah | R09 | 2021-07-15 15:25:23 | 2021-12-12 11:18:23
9900240385 | 28335 | O-LET,PIPE | 4730 | Stock | TMP | GEN | TMP | O-LET: SOCKOLET;12X3/4IN;3000;F304L;SW | O-LET: PIPE, TYPE SOCKOLET, RUN PIPE SIZE 12 IN, OUTLET SIZE 3/4 IN, RATING 3000 PSI, CONNECTION SOCKET WELD, MATERIAL STAINLESS STEEL 304L, SPECIFICATION ASTM A182, GRADE F304L, INDUSTRY STANDARD ASME B16.11 | QA | EA |  |  |  |  | bursah | R09 | 2021-07-15 15:25:23 | 2021-12-12 11:21:08
9900240386 | 28335 | O-LET,PIPE | 4730 | Stock | TMP | GEN | TMP | O-LET: SOCKOLET;14X1-1/2IN;3000;F304L;SW | O-LET: PIPE, TYPE SOCKOLET, RUN PIPE SIZE 14 IN, OUTLET SIZE 1-1/2 IN, RATING 3000 PSI, CONNECTION SOCKET WELD, MATERIAL STAINLESS STEEL 304L, SPECIFICATION ASTM A182, GRADE F304L, INDUSTRY STANDARD ASME B16.11 | QA | EA |  |  |  |  | bursah | R09 | 2021-07-15 15:25:23 | 2021-12-12 11:23:30
9900240387 | 28335 | O-LET,PIPE | 4730 | Stock | TMP | GEN | TMP | O-LET: SOCKOLET;14X1IN;3000;F304L;SW | O-LET: PIPE, TYPE SOCKOLET, RUN PIPE SIZE 14 IN, OUTLET SIZE 1 IN, RATING 3000 PSI, CONNECTION SOCKET WELD, MATERIAL STAINLESS STEEL 304L, SPECIFICATION ASTM A182, GRADE F304L, INDUSTRY STANDARD ASME B16.11 | QA | EA |  |  |  |  | bursah | R09 | 2021-07-15 15:25:23 | 2021-12-12 11:25:14
9900240388 | 28335 | O-LET,PIPE | 4730 | Stock | TMP | GEN | TMP | O-LET: SOCKOLET;14X3/4IN;3000;F304L;SW | O-LET: PIPE, TYPE SOCKOLET, RUN PIPE SIZE 14 IN, OUTLET SIZE 3/4 IN, RATING 3000 PSI, CONNECTION SOCKET WELD, MATERIAL STAINLESS STEEL 304L, SPECIFICATION ASTM A182, GRADE F304L, INDUSTRY STANDARD ASME B16.11 | QA | EA |  |  |  |  | bursah | R09 | 2021-07-15 15:25:23 | 2021-12-12 11:26:34
9900240389 | 28335 | O-LET,PIPE | 4730 | Stock | TMP | GEN | TMP | O-LET: SOCKOLET;18X3/4IN;3000;F304L;SW | O-LET: PIPE, TYPE SOCKOLET, RUN PIPE SIZE 18 IN, OUTLET SIZE 3/4 IN, RATING 3000 PSI, CONNECTION SOCKET WELD, MATERIAL STAINLESS STEEL 304L, SPECIFICATION ASTM A182, GRADE F304L, INDUSTRY STANDARD ASME B16.11 | QA | EA |  |  |  |  | bursah | R09 | 2021-07-15 15:25:23 | 2021-12-12 11:28:46
9900240391 | 28335 | O-LET,PIPE | 4730 | Stock | TMP | GEN | TMP | O-LET: SOCKOLET;30X3/4IN;3000;F304L;SW | O-LET: PIPE, TYPE SOCKOLET, RUN PIPE SIZE 30 IN, OUTLET SIZE 3/4 IN, RATING 3000 PSI, CONNECTION SOCKET WELD, MATERIAL STAINLESS STEEL 304L, SPECIFICATION ASTM A182, GRADE F304L, INDUSTRY STANDARD ASME B16.11 | QA | EA |  |  |  |  | bursah | R09 | 2021-07-15 15:25:23 | 2021-12-12 12:46:16
9900240392 | 28335 | O-LET,PIPE | 4730 | TMP | TMP | GEN | TMP | O-LET: SOCKOLET;36X3/4IN;3000;F304L;SW | O-LET: PIPE, TYPE SOCKOLET, RUN PIPE SIZE 36 IN, OUTLET SIZE 3/4 IN, RATING 3000 PSI, CONNECTION SOCKET WELD, MATERIAL STAINLESS STEEL 304L, SPECIFICATION ASTM A182, GRADE F304L, INDUSTRY STANDARD ASME B16.11 | QA | EA |  |  |  |  | bursah | R09 | 2021-07-15 15:25:23 | 2021-12-12 12:47:00
9900240393 | 28335 | O-LET,PIPE | 4730 | Stock | TMP | GEN | TMP | O-LET: SOCKOLET;4X3/4IN;3000;F316L;SW | O-LET: PIPE, TYPE SOCKOLET, RUN PIPE SIZE 4 IN, OUTLET SIZE 3/4 IN, RATING 3000 PSI, CONNECTION SOCKET WELD, MATERIAL STAINLESS STEEL 316L, SPECIFICATION ASTM A182, GRADE F316L, INDUSTRY STANDARD ASME B16.11 | QA | EA |  |  |  |  | bursah | R09 | 2021-07-15 15:25:23 | 2021-12-12 12:55:56
9900240394 | 28335 | O-LET,PIPE | 4730 | Stock | TMP | GEN | TMP | O-LET: SOCKOLET;14X3/4IN;3000;F316L;SW | O-LET: PIPE, TYPE SOCKOLET, RUN PIPE SIZE 14 IN, OUTLET SIZE 3/4 IN, RATING 3000 PSI, CONNECTION SOCKET WELD, MATERIAL STAINLESS STEEL 316L, SPECIFICATION ASTM A182, GRADE F316L, INDUSTRY STANDARD ASME B16.11 | QA | EA |  |  |  |  | bursah | R09 | 2021-07-15 15:25:23 | 2021-12-12 11:28:00
9900240395 | 28335 | O-LET,PIPE | 4730 | Stock | TMP | GEN | TMP | O-LET: SOCKOLET;36X3/4IN;3000;F316L;SW | O-LET: PIPE, TYPE SOCKOLET, RUN PIPE SIZE 36 IN, OUTLET SIZE 3/4 IN, RATING 3000 PSI, CONNECTION SOCKET WELD, MATERIAL STAINLESS STEEL 316L, SPECIFICATION ASTM A182, GRADE F316L, INDUSTRY STANDARD ASME B16.11 | QA | EA |  |  |  |  | bursah | R09 | 2021-07-15 15:25:23 | 2021-12-12 12:49:58
9900240396 | 28335 | O-LET,PIPE | 4730 | Stock | TMP | GEN | TMP | O-LET: SOCKOLET;1INX1IN;3000;F316L;SW | O-LET: PIPE, TYPE SOCKOLET, RUN PIPE SIZE 1 IN, OUTLET SIZE 1 IN, RATING 3000 PSI, CONNECTION SOCKET WELD, MATERIAL STAINLESS STEEL 316L, SPECIFICATION ASTM A182, GRADE F316L, INDUSTRY STANDARD ASME B16.11 | QA | EA |  |  |  |  | bursah | R09 | 2021-07-15 15:25:23 | 2021-12-12 11:45:29
9900240397 | 28335 | O-LET,PIPE | 4730 | Stock | TMP | GEN | TMP | O-LET: SOCKOLET;18X1-1/2IN;3000;F304L;SW | O-LET: PIPE, TYPE SOCKOLET, RUN PIPE SIZE 18 IN, OUTLET SIZE 1-1/2 IN, RATING 3000 PSI, CONNECTION SOCKET WELD, MATERIAL STAINLESS STEEL 304L, SPECIFICATION ASTM A182, GRADE F304L, INDUSTRY STANDARD ASME B16.11 | QA | EA |  |  |  |  | bursah | R09 | 2021-07-15 15:25:23 | 2021-12-12 11:28:25
9900240398 | 28335 | O-LET,PIPE | 4730 | Stock | TMP | GEN | TMP | O-LET: SOCKOLET;14X2IN;3000;F304L;SW | O-LET: PIPE, TYPE SOCKOLET, RUN PIPE SIZE 14 IN, OUTLET SIZE 2 IN, RATING 3000 PSI, CONNECTION SOCKET WELD, MATERIAL STAINLESS STEEL 304L, SPECIFICATION ASTM A182, GRADE F304L, INDUSTRY STANDARD ASME B16.11 | QA | EA |  |  |  |  | bursah | R09 | 2021-07-15 15:25:23 | 2021-12-12 11:26:06
9900240399 | 28335 | O-LET,PIPE | 4730 | Stock | TMP | GEN | TMP | O-LET: SOCKOLET;36X1-1/2IN;3000;F304L;SW | O-LET: PIPE, TYPE SOCKOLET, RUN PIPE SIZE 36 IN, OUTLET SIZE 1-1/2 IN, RATING 3000 PSI, CONNECTION SOCKET WELD, MATERIAL STAINLESS STEEL 304L, SPECIFICATION ASTM A182, GRADE F304L, INDUSTRY STANDARD ASME B16.11 | QA | EA |  |  |  |  | bursah | R09 | 2021-07-15 15:25:23 | 2021-12-12 12:46:38
9900240401 | 28335 | O-LET,PIPE | 4730 | Stock | TMP | GEN | TMP | O-LET: SOCKOLET;4X1-1/2IN;3000;F304L;SW | O-LET: PIPE, TYPE SOCKOLET, RUN PIPE SIZE 4 IN, OUTLET SIZE 1-1/2 IN, RATING 3000 PSI, CONNECTION SOCKET WELD, MATERIAL STAINLESS STEEL 304L, SPECIFICATION ASTM A182, GRADE F304L, INDUSTRY STANDARD ASME B16.11 | QA | EA |  |  |  |  | bursah | R09 | 2021-07-15 15:25:23 | 2021-12-12 12:52:13
9900240402 | 28335 | O-LET,PIPE | 4730 | Stock | TMP | GEN | TMP | O-LET: SOCKOLET;10X1-1/2IN;3000;F304L;SW | O-LET: PIPE, TYPE SOCKOLET, RUN PIPE SIZE 10 IN, OUTLET SIZE 1-1/2 IN, RATING 3000 PSI, CONNECTION SOCKET WELD, MATERIAL STAINLESS STEEL 304L, SPECIFICATION ASTM A182, GRADE F304L, INDUSTRY STANDARD ASME B16.11 | QA | EA |  |  |  |  | bursah | R09 | 2021-07-15 15:25:23 | 2021-12-12 11:16:32
9900240403 | 28335 | O-LET,PIPE | 4730 | Stock | TMP | GEN | TMP | O-LET: SOCKOLET;14X1-1/2IN;3000;F304L;SW | O-LET: PIPE, TYPE SOCKOLET, RUN PIPE SIZE 14 IN, OUTLET SIZE 1-1/2 IN, RATING 3000 PSI, CONNECTION SOCKET WELD, MATERIAL STAINLESS STEEL 304L, SPECIFICATION ASTM A182, GRADE F304L, INDUSTRY STANDARD ASME B16.11 | QA | EA |  |  |  |  | bursah | R09 | 2021-07-15 15:25:23 | 2021-12-12 11:24:21
9900240404 | 28335 | O-LET,PIPE | 4730 | Stock | TMP | GEN | TMP | O-LET: SOCKOLET;2X3/4IN;3000;F304L;SW | O-LET: PIPE, TYPE SOCKOLET, RUN PIPE SIZE 2 IN, OUTLET SIZE 3/4 IN, RATING 3000 PSI, CONNECTION SOCKET WELD, MATERIAL STAINLESS STEEL 304L, SPECIFICATION ASTM A182, GRADE F304L, INDUSTRY STANDARD ASME B16.11 | QA | EA |  |  |  |  | bursah | R09 | 2021-07-15 15:25:23 | 2021-12-12 11:54:39
9900240405 | 28335 | O-LET,PIPE | 4730 | Stock | TMP | GEN | TMP | O-LET: SOCKOLET;24X1-1/2IN;3000;F304L;SW | O-LET: PIPE, TYPE SOCKOLET, RUN PIPE SIZE 24 IN, OUTLET SIZE 1-1/2 IN, RATING 3000 PSI, CONNECTION SOCKET WELD, MATERIAL STAINLESS STEEL 304L, SPECIFICATION ASTM A182, GRADE F304L, INDUSTRY STANDARD ASME B16.11 | QA | EA |  |  |  |  | bursah | R09 | 2021-07-15 15:25:23 | 2021-12-12 11:53:34
9900240406 | 28335 | O-LET,PIPE | 4730 | Stock | TMP | GEN | TMP | O-LET: SOCKOLET;24X2IN;3000;F304L;SW | O-LET: PIPE, TYPE SOCKOLET, RUN PIPE SIZE 24 IN, OUTLET SIZE 2 IN, RATING 3000 PSI, CONNECTION SOCKET WELD, MATERIAL STAINLESS STEEL 304L, SPECIFICATION ASTM A182, GRADE F304L, INDUSTRY STANDARD ASME B16.11 | QA | EA |  |  |  |  | bursah | R09 | 2021-07-15 15:25:23 | 2021-12-12 11:53:58
9900240407 | 28335 | O-LET,PIPE | 4730 | Stock | TMP | GEN | TMP | O-LET: SOCKOLET;6X1-1/2IN;3000;F304L;SW | O-LET: PIPE, TYPE SOCKOLET, RUN PIPE SIZE 6 IN, OUTLET SIZE 1-1/2 IN, RATING 3000 PSI, CONNECTION SOCKET WELD, MATERIAL STAINLESS STEEL 304L, SPECIFICATION ASTM A182, GRADE F304L, INDUSTRY STANDARD ASME B16.11 | QA | EA |  |  |  |  | bursah | R09 | 2021-07-15 15:25:23 | 2021-12-12 12:57:28
9900240410 | R0615 | COVER | 0000 | TMP | TMP | GEN | TMP | COVER: | COVER: TYPE PLASTIC , SPECIAL FEATURES ACTUATOR BUTTERFLY VALVE | CAT | EA |  |  |  |  | 2zAOHdDtW9 | R14 | 2021-07-15 15:25:23 | 2021-12-07 21:22:12
9900240411 | R1564 | PLUG,PIPE | 0000 | TMP | TMP | GEN | TMP | PLUG,PIPE: RD;3/4IN;3000PSI;F316;MNPT | PLUG: PIPE, SIZE 3/4 IN, RATING 3000 PSI, MATERIAL STAINLESS STEEL 316, SPECIFICATION ASTM A182, GRADE F316, CONNECTION MALE NPT, HEAD ROUND, INDUSTRY STANDARD ASME B16.11 | QA | EA |  |  |  |  | jayadi | R04 | 2021-07-15 15:25:23 | 2021-08-23 23:48:28
9900240412 | R1564 | PLUG,PIPE | 0000 | TMP | TMP | GEN | TMP | PLUG,PIPE: RD;1-1/2IN;3000PSI;F316;MNPT | PLUG: PIPE, SIZE 1-1/2 IN, RATING 3000 PSI, MATERIAL STAINLESS STEEL 316, SPECIFICATION ASTM A182, GRADE F316, CONNECTION MALE NPT, HEAD ROUND, INDUSTRY STANDARD ASME B16.11 | QA | EA |  |  |  |  | jayadi | R04 | 2021-07-15 15:25:23 | 2021-08-23 23:52:28
9900240413 | R1564 | PLUG,PIPE | 0000 | TMP | TMP | GEN | TMP | PLUG,PIPE: HEX;3/4IN;3000PSI;F304L;MNPT | PLUG: PIPE, SIZE 3/4 IN, RATING 3000 PSI, MATERIAL STAINLESS STEEL 304L, SPECIFICATION ASTM A182, GRADE F304L, CONNECTION MALE NPT, HEAD HEXAGON, INDUSTRY STANDARD ASME B16.11 | QA | EA |  |  |  |  | akmal | R04 | 2021-07-15 15:25:23 | 2021-08-24 08:31:27
9900240414 | R1567 | PLUG,TUBE FITTING | 0000 | TMP | TMP | GEN | TMP | PLUG,TUBE FITTING: | PLUG: TUBE FITTING, SIZE 3/4 IN TUBE OD, CONNECTION FEMALE NPT, THREADS 3/4 IN-10 THD, MATERIAL 316 SS | CAT | EA |  |  |  |  | bursah | R12 | 2021-07-15 15:25:23 | 2021-10-04 21:11:27
9900240415 | R1563 | PLUG,ELECTRICAL | 0000 | Stock | K67 | GEN | TMP | PLUG,ELECTRICAL: | PLUG: ELECTRICAL, VOLTAGE 110VAC, SPECIAL FEATURES C/W SOCKET | CAT | EA |  |  |  |  | ZgH3cidbSh | R14 | 2021-07-15 15:25:23 | 2021-12-07 14:31:43
9900240416 | R1365 | MOTOR,ELECTRIC AC | 0000 | Stock | K66 | GEN | TMP | MOTOR,AC: | MOTOR: ELECTRIC AC, POWER 20 HP, SPEED 2925 RPM, VOLTAGE 380VAC, FREQUENCY 50HZ, AMPERAGE 28A, SPECIAL FEATURES DE BEARING 6313, NDE BEARING 6208 | CAT | UN |  |  |  |  | syaiful |  | 2021-07-15 15:25:23 | 2021-12-09 10:33:34
9900240417 | R2085 | SWITCH,PUSHBUTTON | 0000 | TMP | TMP | GEN | TMP | SWITCH,PUSHBUTTON: | SWITCH: PUSHBUTTON, ELECTRICAL RATING 10A, CONTACT ARRANGEMENT 1NO, COLOR BLACK, MANUFACTURER TELEMECHANIQUE, MANUFACTURER REFERENCE X52-B | CAT | EA |  |  |  |  | efGpWpprGQ | R14 | 2021-07-15 15:25:23 | 2021-12-07 15:37:03
9900240418 | R2085 | SWITCH,PUSHBUTTON | 0000 | TMP | TMP | GEN | TMP | SWITCH,PUSHBUTTON: | SWITCH: PUSHBUTTON, COLOR GREEN | CAT | EA |  |  |  |  | 2zAOHdDtW9 |  | 2021-07-15 15:25:23 | 2021-12-09 16:39:07
9900240419 | R2074 | SWITCH | 0000 | TMP | TMP | GEN | TMP | SWITCH: | SWITCH: TYPE PUSHBUTTON, RED, PANEL, USAGE DESIGN FOR LV SWITCH GEAR 400 V | CAT | EA |  |  |  |  | 2zAOHdDtW9 | R14 | 2021-07-15 15:25:23 | 2021-12-07 21:35:40
9900240420 | 06076 | COUPLING,PIPE | 4730 | TMP | TMP | GEN | TMP | COUPLING: 3/4IN;10K;PVC;FNPT-SKT;AW | COUPLING: PIPE, SIZE 3/4 IN, CONNECTION FEMALE NPT X SOCKET, RATING 10 KG/CM2, MATERIAL PVC, INDUSTRY STANDARD CLASS AW | QA | EA |  |  |  |  | syaiful | R12 | 2021-07-15 15:25:23 | 2021-11-28 17:40:29
9900240421 | 06076 | COUPLING,PIPE | 4730 | TMP | TMP | GEN | TMP | COUPLING: 1-1/2IN;10K;PVC;FNPT-SKT;AW | COUPLING: PIPE, SIZE 1-1/2 IN, CONNECTION FEMALE NPT X SOCKET, RATING 10 KG/CM2, MATERIAL PVC, INDUSTRY STANDARD CLASS AW | QA | EA |  |  |  |  | syaiful | R12 | 2021-07-15 15:25:23 | 2021-11-28 17:40:29
9900240423 | 06076 | COUPLING,PIPE | 4730 | TMP | TMP | GEN | TMP | COUPLING: 2IN;10K;PVC;FNPT-SKT;AW | COUPLING: PIPE, SIZE 2 IN, CONNECTION FEMALE NPT X SOCKET, RATING 10 KG/CM2, MATERIAL PVC, INDUSTRY STANDARD CLASS AW | QA | EA |  |  |  |  | syaiful | R12 | 2021-07-15 15:25:23 | 2021-11-28 17:40:29
9900240424 | 06076 | COUPLING,PIPE | 4730 | TMP | TMP | GEN | TMP | COUPLING: 4IN;10K;PVC;SCJ;AW | COUPLING: PIPE, SIZE 4 IN, CONNECTION SOLVENT CEMENT JOINT, RATING 10 KG/CM2, MATERIAL PVC, INDUSTRY STANDARD CLASS AW | QA | EA |  |  |  |  | syaiful | R04 | 2021-07-15 15:25:23 | 2021-07-23 15:17:09
9900240425 | 06076 | COUPLING,PIPE | 4730 | TMP | TMP | GEN | TMP | COUPLING: 1/2IN;10K;PVC;SCJ;AW | COUPLING: PIPE, SIZE 1/2 IN, CONNECTION SOLVENT CEMENT JOINT, RATING 10 KG/CM2, MATERIAL PVC, INDUSTRY STANDARD CLASS AW | QA | EA |  |  |  |  | syaiful | R04 | 2021-07-15 15:25:23 | 2021-07-23 15:17:21
9900240426 | 06076 | COUPLING,PIPE | 4730 | TMP | TMP | GEN | TMP | COUPLING: 10IN;10K;PVC;SCJ;AW | COUPLING: PIPE, SIZE 10 IN, CONNECTION SOLVENT CEMENT JOINT, RATING 10 KG/CM2, MATERIAL PVC, INDUSTRY STANDARD CLASS AW | QA | EA |  |  |  |  | syaiful | R04 | 2021-07-15 15:25:23 | 2021-07-23 15:18:50
9900240427 | 06076 | COUPLING,PIPE | 4730 | TMP | TMP | GEN | TMP | COUPLING: 14IN;10K;PVC;SCJ;AW | COUPLING: PIPE, SIZE 14 IN, CONNECTION SOLVENT CEMENT JOINT, RATING 10 KG/CM2, MATERIAL PVC, INDUSTRY STANDARD CLASS AW | QA | EA |  |  |  |  | syaiful | R04 | 2021-07-15 15:25:23 | 2021-07-23 15:19:17
9900240428 | 06076 | COUPLING,PIPE | 4730 | TMP | TMP | GEN | TMP | COUPLING: 3/4IN;10K;PVC;SCJ;AW | COUPLING: PIPE, SIZE 3/4 IN, CONNECTION SOLVENT CEMENT JOINT, RATING 10 KG/CM2, MATERIAL PVC, INDUSTRY STANDARD CLASS AW | QA | EA |  |  |  |  | syaiful | R04 | 2021-07-15 15:25:23 | 2021-07-23 15:19:38
9900240429 | 06076 | COUPLING,PIPE | 4730 | TMP | TMP | GEN | TMP | COUPLING: 4IN;10K;PVC;SCJ;AW | COUPLING: PIPE, SIZE 4 IN, CONNECTION SOLVENT CEMENT JOINT, RATING 10 KG/CM2, MATERIAL PVC, INDUSTRY STANDARD CLASS AW | QA | EA |  |  |  |  | syaiful | R04 | 2021-07-15 15:25:23 | 2021-07-23 15:19:56
9900240431 | 06076 | COUPLING,PIPE | 4730 | TMP | TMP | GEN | TMP | COUPLING: 8IN;10K;PVC;SCJ;AW | COUPLING: PIPE, SIZE 8 IN, CONNECTION SOLVENT CEMENT JOINT, RATING 10 KG/CM2, MATERIAL PVC, INDUSTRY STANDARD CLASS AW | QA | EA |  |  |  |  | syaiful | R04 | 2021-07-15 15:25:23 | 2021-07-23 15:20:14
9900240432 | 03768 | ELBOW,PIPE | 4730 | TMP | TMP | GEN | TMP | ELBOW: 45D;10IN;10K;PVC;SCJ;AW | ELBOW: PIPE, SIZE 10 IN, CONNECTION SOLVENT CEMENT JOINT, DEGREE 45, RATING 10 KG/CM2, MATERIAL PVC, INDUSTRY STANDARD CLASS AW | QA | EA | NON FABRICATION | NON BOM | NON CRITICAL |  | bursah | R03 | 2021-07-15 22:43:53 | 2021-08-11 21:05:12
9900240433 | 03768 | ELBOW,PIPE | 4730 | TMP | TMP | GEN | TMP | ELBOW: 45D;4IN;10K;PVC;SCJ;AW | ELBOW: PIPE, SIZE 4 IN, CONNECTION SOLVENT CEMENT JOINT, DEGREE 45, RATING 10 KG/CM2, MATERIAL PVC, INDUSTRY STANDARD CLASS AW | QA | EA | NON FABRICATION | NON BOM | NON CRITICAL |  | bursah | R03 | 2021-07-15 22:43:08 | 2021-08-11 21:10:30
9900240434 | 03768 | ELBOW,PIPE | 4730 | TMP | TMP | GEN | TMP | ELBOW: 45D;6IN;10K;PVC;SCJ;AW | ELBOW: PIPE, SIZE 6 IN, CONNECTION SOLVENT CEMENT JOINT, DEGREE 45, RATING 10 KG/CM2, MATERIAL PVC, INDUSTRY STANDARD CLASS AW | QA | EA | NON FABRICATION | NON BOM | NON CRITICAL |  | bursah | R03 | 2021-07-15 22:44:37 | 2021-08-07 17:55:19
9900240438 | 03768 | ELBOW,PIPE | 4730 | TMP | TMP | GEN | TMP | ELBOW: 90D;8IN;10K;PVC;SCJ;AW | ELBOW: PIPE, SIZE 8 IN, CONNECTION SOLVENT CEMENT JOINT, DEGREE 90, RATING 10 KG/CM2, MATERIAL PVC, INDUSTRY STANDARD CLASS AW | QA | EA |  |  |  |  | bursah | R03 | 2021-07-18 06:48:55 | 2021-08-07 18:01:31
9900240439 | 03768 | ELBOW,PIPE | 4730 | TMP | TMP | GEN | TMP | ELBOW: 90D;1-1/2IN;10K;PVC;SCJ;AW | ELBOW: PIPE, SIZE 1-1/2 IN, CONNECTION SOLVENT CEMENT JOINT, DEGREE 90, RATING 10 KG/CM2, MATERIAL PVC, INDUSTRY STANDARD CLASS AW | QA | EA | NON FABRICATION | NON BOM | NON CRITICAL |  | bursah | R03 | 2021-07-15 22:45:29 | 2021-08-07 17:56:21
9900240441 | 03768 | ELBOW,PIPE | 4730 | TMP | TMP | GEN | TMP | ELBOW: 90D;10IN;10K;PVC;SCJ;AW | ELBOW: PIPE, SIZE 10 IN, CONNECTION SOLVENT CEMENT JOINT, DEGREE 90, RATING 10 KG/CM2, MATERIAL PVC, INDUSTRY STANDARD CLASS AW | QA | EA | NON FABRICATION | NON BOM | NON CRITICAL |  | bursah | R03 | 2021-07-15 22:46:13 | 2021-08-07 17:57:10
9900240442 | 03768 | ELBOW,PIPE | 4730 | TMP | TMP | GEN | TMP | ELBOW: 90D;12IN;10K;PVC;SCJ;AW | ELBOW: PIPE, SIZE 12 IN, CONNECTION SOLVENT CEMENT JOINT, DEGREE 90, RATING 10 KG/CM2, MATERIAL PVC, INDUSTRY STANDARD CLASS AW | QA | EA | NON FABRICATION | NON BOM | NON CRITICAL |  | bursah | R03 | 2021-07-15 22:46:45 | 2021-08-07 17:57:28
9900240443 | 03768 | ELBOW,PIPE | 4730 | TMP | TMP | GEN | TMP | ELBOW: 90D;14IN;10K;PVC;SCJ;AW | ELBOW: PIPE, SIZE 14 IN, CONNECTION SOLVENT CEMENT JOINT, DEGREE 90, RATING 10 KG/CM2, MATERIAL PVC, INDUSTRY STANDARD CLASS AW | QA | EA | NON FABRICATION | NON BOM | NON CRITICAL |  | bursah | R03 | 2021-07-15 22:47:19 | 2021-08-07 17:58:03
9900240444 | 5572A | PIPE,LINE | 4710 | TMP | TMP | GEN | TMP | PIPE,LINE: 4IN;4M;10K;PVC;AW | PIPE: LINE, SIZE 4 IN, RATING 10 KG/CM2, MATERIAL PVC, LENGTH 4M, ENDS SOLVENT CEMENT JOINT, INDUSTRY STANDARD CLASS AW | QA | JT |  |  |  |  | jayadi | R03 | 2021-07-15 15:25:23 | 2021-07-28 09:04:26
9900240446 | R0336 | BUSHING,PIPE | 0000 | TMP | TMP | GEN | TMP | BUSHING: 2X1-1/2IN;10K;PVC;AW | BUSHING: PIPE, SIZE 2 X 1-1/2 IN, CONNECTION SOLVENT CEMENT JOINT, RATING 10 KG/CM2, MATERIAL PVC, INDUSTRY STANDARD CLASS AW | QA | EA | NON FABRICATION | NON BOM | NON CRITICAL |  | jayadi | R10 | 2021-07-15 15:25:23 | 2021-08-10 15:10:50
9900240447 | R1564 | PLUG,PIPE | 0000 | TMP | TMP | GEN | TMP | PLUG,PIPE: RD;1/2IN;S80;MNPT | PLUG: PIPE, SIZE 1/2 IN, RATING SCH 80, MATERIAL PVC, CONNECTION MALE NPT, HEAD ROUND, INDUSTRY STANDARD ASME B16.11 | CAT | EA |  |  |  |  | akmal | R12 | 2021-07-15 15:25:23 | 2021-11-13 08:47:22
9900240448 | R2037 | STRAINER,PIPING | 0000 | Stock | K76 | GEN | TMP | STRAINER: Y;1/2IN;150PSI;PVC;SOCKET | STRAINER: PIPING, TYPE Y, SIZE 1/2 IN, CONNECTION SOCKET, PRESSURE RATING 150 PSI, MATERIAL PVC | QA | EA |  |  |  |  | jayadi | R14 | 2021-07-15 15:25:23 | 2021-11-18 19:46:27
9900240449 | 03805 | TEE,PIPE | 4730 | TMP | TMP | GEN | TMP | TEE: EQUAL;1-1/2IN;10KG/CM2;PVC;AW | TEE: PIPE, TYPE EQUAL, SIZE 1-1/2 IN, CONNECTION SOLVENT CEMENT JOINT, RATING 10 KG/CM2, MATERIAL PVC, INDUSTRY STANDARD CLASS AW | QA | EA | NON FABRICATION | NON BOM | NON CRITICAL |  | bursah | R03 | 2021-07-15 15:25:23 | 2021-07-25 02:42:17
9900240450 | R2125 | TEE,PIPE REDUCING | 4730 | Stock | K76 | GEN | TMP | TEE,REDUC: 1-1/2X3/4IN;10KG/CM2;PVC;AW | TEE: PIPE REDUCING, RUN SIZE 1-1/2 IN, BRANCH SIZE 3/4 IN, CONNECTION SOLVENT CEMENT JOINT, RATING 10 KG/CM2, MATERIAL PVC, INDUSTRY STANDARD CLASS AW | QA | EA | NON FABRICATION | NON BOM | NON CRITICAL |  | jayadi | R03 | 2021-07-15 15:25:23 | 2021-07-25 02:59:35
9900240451 | 03805 | TEE,PIPE | 4730 | TMP | TMP | GEN | TMP | TEE: EQUAL;4IN;10KG/CM2;PVC;AW | TEE: PIPE, TYPE EQUAL, SIZE 4 IN, CONNECTION SOLVENT CEMENT JOINT, RATING 10 KG/CM2, MATERIAL PVC, INDUSTRY STANDARD CLASS AW | QA | EA | NON FABRICATION | NON BOM | NON CRITICAL |  | bursah | R03 | 2021-07-15 15:25:23 | 2021-07-25 02:46:46
9900240453 | R2269 | VALVE,BALL | 0000 | Stock | K77 | GEN | TMP | VALVE,BALL: 1-1/2IN;150;PVC;SKT;1 UNION | VALVE: BALL, SIZE 1-1/2 IN, DESIGN RATING 150 PSI, CONNECTION SOCKET, BODY MATERIAL PVC, PORT FULL, TYPE SINGLE UNION, OPERATED T-HANDLE | QA | EA |  |  |  |  | jayadi | R08 | 2021-07-15 15:25:23 | 2021-10-22 09:38:47
9900240454 | R2272 | VALVE,CHECK | 0000 | Stock | K77 | GEN | TMP | VALVE,CHECK: 1/2IN;150;PVC;SWING | VALVE: CHECK, SIZE 1/2 IN, DESIGN RATING 150 PSI, CONNECTION SOCKET, BODY MATERIAL PVC, TRIM PVC CAP, DISC, SEAT & HINGE PIN, PORT FULL, TYPE SWING, SOFTGOODS PTFE SEAL, STYLE SCREW CAP, CONFIGURATION 2-WAY | QA1 | EA |  |  |  |  | dzikri | R10 | 2021-07-15 15:25:23 | 2021-11-04 09:54:03
9900240456 | R0382 | CAPE | 0000 | TMP | TMP | GEN | TMP | CAPE: | CAPE: TYPE PIPE, SIZE 4 IN, MATERIAL PVC | CAT | EA |  |  |  |  | bursah | R13 | 2021-07-15 15:25:23 | 2021-11-11 16:16:42
9900240459 | R2125 | TEE,PIPE REDUCING | 4730 | Stock | K76 | GEN | TMP | TEE,REDUC: 2X3/4IN;10KG/CM2;PVC;AW | TEE: PIPE REDUCING, RUN SIZE 2 IN, BRANCH SIZE 3/4 IN, CONNECTION SOLVENT CEMENT JOINT, RATING 10 KG/CM2, MATERIAL PVC, INDUSTRY STANDARD CLASS AW | QA | EA | NON FABRICATION | NON BOM | NON CRITICAL |  | jayadi | R03 | 2021-07-15 15:25:23 | 2021-07-25 02:56:01
9900240461 | R2261 | UNION,PIPE | 0000 | TMP | TMP | GEN | TMP | UNION: 1/2IN;10K;PVC;AW;SCJ;HEX | UNION: PIPE, TYPE HEXAGON, SIZE 1/2 IN, CONNECTION SOLVENT CEMENT JOINT, RATING 10KG/CM2, MATERIAL PVC, GRADE CLASS AW | QA | EA | NON FABRICATION | NON BOM | NON CRITICAL |  | bursah | R05 | 2021-07-15 15:25:23 | 2021-09-11 11:40:55
9900240462 | R2394 | WYE,PIPE | 0000 | TMP | TMP | GEN | TMP | WYE,PIPE: 4IN;10K;SOCKET;PVC;AW | WYE: PIPE, SIZE 4 IN, CONNECTION SOCKET, RATING 10 KG/CM2, MATERIAL PVC, INDUSTRY STANDARD CLASS AW | QA | EA | NON FABRICATION | NON BOM | NON CRITICAL |  | bursah | R14 | 2021-07-15 15:25:23 | 2021-12-07 00:47:00
9900240463 | R0223 | BLOCK,CONTACT | 0000 | TMP | TMP | GEN | TMP | BLOCK,CONTACT: RC;RECTIFR;M571-4D0498A | BLOCK: CONTACT, TYPE RC BLOCK, USAGE DESIGN ROTATING RECTIFIER, EQUIPMENT NAME GENERATOR, EQUIPMENT TYPE/MODEL FTLRI504/58-2, MANUFACTURER FUJI ELECTRIC, MANUFACTURER REFERENCE DWG:M571-4D0498A | QA | EA |  |  |  |  | dzikri | R07 | 2021-07-15 15:25:23 | 2021-11-03 22:11:37
9900240464 | R0223 | BLOCK,CONTACT | 0000 | TMP | TMP | GEN | TMP | BLOCK,CONTACT: RC;RECTIFR;M571-4D0499A | BLOCK: CONTACT, TYPE RC BLOCK, USAGE DESIGN ROTATING RECTIFIER, EQUIPMENT NAME GENERATOR, EQUIPMENT TYPE/MODEL FTLRI544/63-2, MANUFACTURER FUJI ELECTRIC, MANUFACTURER REFERENCE DWG:M571-4D0499A | QA | EA |  |  |  |  | dzikri | R07 | 2021-07-15 15:25:23 | 2021-11-03 22:12:05
9900240465 | 08505 | REDUCER,PIPE | 4730 | TMP | TMP | GEN | TMP | REDUCER: CONC;1-1/2X1IN;0.3K;MI;FNPT;GLV | REDUCER: PIPE, TYPE CONCENTRIC, SIZE 1-1/2 X 1 IN, CONNECTION FEMALE NPT, RATING 300 PSI, MATERIAL MALLEABLE IRON, SPECIFICATION ASTM A197, FINISH GALVANIZED, INDUSTRY STANDARD ASME B16.3 | QA | EA |  |  |  |  | syaiful | R03 | 2021-07-15 15:25:23 | 2021-07-22 09:13:42
9900240466 | 08505 | REDUCER,PIPE | 4730 | TMP | TMP | GEN | TMP | REDUCER: CONC;1-1/2X1/2IN;0.3K;MI;FNPT | REDUCER: PIPE, TYPE CONCENTRIC, SIZE 1-1/2 X 1/2 IN, CONNECTION FEMALE NPT, RATING 300 PSI, MATERIAL MALLEABLE IRON, SPECIFICATION ASTM A197, FINISH GALVANIZED, INDUSTRY STANDARD ASME B16.3 | QA | EA |  |  |  |  | syaiful | R03 | 2021-07-15 15:25:23 | 2021-07-22 09:14:52
9900240467 | 08505 | REDUCER,PIPE | 4730 | TMP | TMP | GEN | TMP | REDUCER: CONC;1X1/2IN;0.3K;MI;FNPT;GLV | REDUCER: PIPE, TYPE CONCENTRIC, SIZE 1 X 1/2 IN, CONNECTION FEMALE NPT, RATING 300 PSI, MATERIAL MALLEABLE IRON, SPECIFICATION ASTM A197, FINISH GALVANIZED, INDUSTRY STANDARD ASME B16.3 | QA | EA | NON FABRICATION | NON BOM | NON CRITICAL |  | bursah | R03 | 2021-07-15 15:25:23 | 2021-08-10 01:15:52
9900240469 | 08505 | REDUCER,PIPE | 4730 | TMP | TMP | GEN | TMP | REDUCER: CONC;2X1-1/2IN;0.3K;MI;FNPT;GLV | REDUCER: PIPE, TYPE CONCENTRIC, SIZE 2 X 1-1/2 IN, CONNECTION FEMALE NPT, RATING 300 PSI, MATERIAL MALLEABLE IRON, SPECIFICATION ASTM A197, FINISH GALVANIZED, INDUSTRY STANDARD ASME B16.3 | QA | EA |  |  |  |  | syaiful | R03 | 2021-07-15 15:25:23 | 2021-07-22 09:15:06
9900240470 | 08505 | REDUCER,PIPE | 4730 | TMP | TMP | GEN | TMP | REDUCER: CONC;2X1IN;0.3K;MI;FNPT;GLV | REDUCER: PIPE, TYPE CONCENTRIC, SIZE 2 X 1 IN, CONNECTION FEMALE NPT, RATING 300 PSI, MATERIAL MALLEABLE IRON, SPECIFICATION ASTM A197, FINISH GALVANIZED, INDUSTRY STANDARD ASME B16.3 | QA | EA | NON FABRICATION | NON BOM | NON CRITICAL |  | bursah | R03 | 2021-07-15 15:25:23 | 2021-07-23 10:53:43
9900240471 | 08505 | REDUCER,PIPE | 4730 | TMP | TMP | GEN | TMP | REDUCER: CONC;2X3/4IN;0.3K;MI;FNPT;GLV | REDUCER: PIPE, TYPE CONCENTRIC, SIZE 2 X 3/4 IN, CONNECTION FEMALE NPT, RATING 300 PSI, MATERIAL MALLEABLE IRON, SPECIFICATION ASTM A197, FINISH GALVANIZED, INDUSTRY STANDARD ASME B16.3 | QA | EA |  |  |  |  | syaiful | R03 | 2021-07-15 15:25:23 | 2021-07-22 09:15:39
9900240472 | R1678 | REDUCER | 0000 | TMP | TMP | GEN | TMP | REDUCER: | REDUCER: TYPE PIPE, SIZE 6 IN X 4 IN, CONNECTION CLASS 250, SPECIAL FEATURES DI PSE PLE | CAT | EA |  |  |  |  | ZgH3cidbSh | R14 | 2021-07-15 15:25:23 | 2021-12-07 14:49:30
9900240473 | R1678 | REDUCER | 0000 | TMP | TMP | GEN | TMP | REDUCER: | REDUCER: TYPE PIPE, SIZE 20 IN X 14 IN, CONNECTION CLASS 250, MATERIAL BECC | QA | EA |  |  |  |  | bursah | R05 | 2021-07-15 15:25:23 | 2021-09-28 13:21:00
9900240474 | R1678 | REDUCER | 0000 | TMP | TMP | GEN | TMP | REDUCER: | REDUCER: TYPE PIPE, SIZE 20 IN X 18 IN, CONNECTION CLASS 250, SPECIAL FEATURES DI BLE-PSE | CAT | EA |  |  |  |  | ZgH3cidbSh | R14 | 2021-07-15 15:25:23 | 2021-12-07 14:52:32
9900240475 | 08505 | REDUCER,PIPE | 4730 | Stock | TMP | GEN | TMP | REDUCER: CONC;10X4IN;BLK | REDUCER: PIPE, TYPE CONCENTRIC, SIZE 10 X 4 IN, CONNECTION PUSH-ON, RATING 250 PSI, MATERIAL DUCTILE IRON, FINISH BLACK OXIDE | CAT | EA |  |  |  |  | syaiful | R13 | 2021-07-15 15:25:23 | 2021-11-12 09:54:37
9900240476 | R1678 | REDUCER | 0000 | TMP | TMP | GEN | TMP | REDUCER: | REDUCER: TYPE PIPE, SIZE 10 IN X 6 IN, CONNECTION CLASS 250, SPECIAL FEATURES DI BSE PLE | CAT | EA |  |  |  |  | ZgH3cidbSh | R14 | 2021-07-15 15:25:23 | 2021-12-07 14:50:59
9900240477 | 08505 | REDUCER,PIPE | 4730 | TMP | TMP | GEN | TMP | REDUCER: CONC;2X1-1/2IN;S10;WP304;BW | REDUCER: PIPE, TYPE CONCENTRIC, SIZE 2 X 1-1/2 IN, CONNECTION BUTTWELD, RATING SCH 10S, MATERIAL STAINLESS STEEL 304, SPECIFICATION ASTM A403, GRADE WP304, STRUCTURE SEAMLESS, INDUSTRY STANDARD ASME B16.9 | QA | EA |  |  |  |  | syaiful | R03 | 2021-07-15 15:25:23 | 2021-08-10 01:05:53
9900240478 | 08505 | REDUCER,PIPE | 4730 | TMP | TMP | GEN | TMP | REDUCER: CONC;3X1IN;S10;WP304;BW;SMLS | REDUCER: PIPE, TYPE CONCENTRIC, SIZE 3 X 1 IN, CONNECTION BUTTWELD, RATING SCH 10S, MATERIAL STAINLESS STEEL 304, SPECIFICATION ASTM A403, GRADE WP304, STRUCTURE SEAMLESS, INDUSTRY STANDARD ASME B16.9 | QA | EA |  |  |  |  | syaiful | R03 | 2021-07-15 15:25:23 | 2021-08-10 01:08:17
9900240480 | 08505 | REDUCER,PIPE | 4730 | TMP | TMP | GEN | TMP | REDUCER: CONC;4X2IN;S10;WP304L;BW;WELD | REDUCER: PIPE, TYPE CONCENTRIC, SIZE 4 X 2 IN, CONNECTION BUTTWELD, RATING SCH 10S, MATERIAL STAINLESS STEEL 304L, SPECIFICATION ASTM A403, GRADE WP304L, STRUCTURE WELDED, INDUSTRY STANDARD ASME B16.9 | QA | EA |  |  |  |  | syaiful | R03 | 2021-07-15 15:25:23 | 2021-08-10 01:06:09
9900240481 | 08505 | REDUCER,PIPE | 4730 | TMP | TMP | GEN | TMP | REDUCER: CONC;4X3IN;S10;WP304L;BW;WELD | REDUCER: PIPE, TYPE CONCENTRIC, SIZE 4 X 3 IN, CONNECTION BUTTWELD, RATING SCH 10S, MATERIAL STAINLESS STEEL 304L, SPECIFICATION ASTM A403, GRADE WP304L, STRUCTURE WELDED, INDUSTRY STANDARD ASME B16.9 | QA | EA |  |  |  |  | syaiful | R03 | 2021-07-15 15:25:23 | 2021-08-10 01:07:52
9900240482 | R0417 | CEMENT | 0000 | TMP | TMP | GEN | TMP | CEMENT: | CEMENT: TYPE SOLVEN PVC, CONTAINER 0.946 LT, SPECIAL FEATURES C/W MSDS (BILINGUAL) | CAT | CAN |  |  |  |  | dadan | R14 | 2021-07-15 15:25:23 | 2021-12-07 23:23:48
9900240483 | 08505 | REDUCER,PIPE | 4730 | TMP | TMP | GEN | TMP | REDUCER: CONC;10X4IN;S10;WP304L;BW;WELD | REDUCER: PIPE, TYPE CONCENTRIC, SIZE 10 X 4 IN, CONNECTION BUTTWELD, RATING SCH 10S, MATERIAL STAINLESS STEEL 304L, SPECIFICATION ASTM A403, GRADE WP304L, STRUCTURE WELDED, INDUSTRY STANDARD ASME B16.9 | QA | EA |  |  |  |  | syaiful | R03 | 2021-07-15 15:25:23 | 2021-08-15 13:04:12
9900240484 | 08505 | REDUCER,PIPE | 4730 | TMP | TMP | GEN | TMP | REDUCER: CONC;10X6IN;S10;WP304L;BW;WELD | REDUCER: PIPE, TYPE CONCENTRIC, SIZE 10 X 6 IN, CONNECTION BUTTWELD, RATING SCH 10S, MATERIAL STAINLESS STEEL 304L, SPECIFICATION ASTM A403, GRADE WP304L, STRUCTURE WELDED, INDUSTRY STANDARD ASME B16.9 | QA | EA |  |  |  |  | syaiful | R03 | 2021-07-15 15:25:23 | 2021-08-15 13:32:28
9900240485 | 08505 | REDUCER,PIPE | 4730 | TMP | TMP | GEN | TMP | REDUCER: CONC;10X8IN;S10;WP304L;BW;WELD | REDUCER: PIPE, TYPE CONCENTRIC, SIZE 10 X 8 IN, CONNECTION BUTTWELD, RATING SCH 10S, MATERIAL STAINLESS STEEL 304L, SPECIFICATION ASTM A403, GRADE WP304L, STRUCTURE WELDED, INDUSTRY STANDARD ASME B16.9 | QA | EA |  |  |  |  | syaiful | R03 | 2021-07-15 15:25:23 | 2021-08-15 13:32:52
9900240486 | 08505 | REDUCER,PIPE | 4730 | TMP | TMP | GEN | TMP | REDUCER: CONC;12X6IN;S10;WP304L;BW;WELD | REDUCER: PIPE, TYPE CONCENTRIC, SIZE 12 X 6 IN, CONNECTION BUTTWELD, RATING SCH 10S, MATERIAL STAINLESS STEEL 304L, SPECIFICATION ASTM A403, GRADE WP304L, STRUCTURE WELDED, INDUSTRY STANDARD ASME B16.9 | QA | EA |  |  |  |  | syaiful | R03 | 2021-07-15 15:25:23 | 2021-08-15 13:33:59
9900240488 | 08505 | REDUCER,PIPE | 4730 | TMP | TMP | GEN | TMP | REDUCER: CONC;24X10IN;S10;WP304L;BW;WELD | REDUCER: PIPE, TYPE CONCENTRIC, SIZE 24 X 10 IN, CONNECTION BUTTWELD, RATING SCH 10S, MATERIAL STAINLESS STEEL 304L, SPECIFICATION ASTM A403, GRADE WP304L, STRUCTURE WELDED, INDUSTRY STANDARD ASME B16.9 | QA | EA |  |  |  |  | syaiful | R03 | 2021-07-15 15:25:23 | 2021-08-15 13:35:39
9900240489 | 08505 | REDUCER,PIPE | 4730 | TMP | TMP | GEN | TMP | REDUCER: CONC;24X18IN;S10;WP304L;BW;WELD | REDUCER: PIPE, TYPE CONCENTRIC, SIZE 24 X 18 IN, CONNECTION BUTTWELD, RATING SCH 10S, MATERIAL STAINLESS STEEL 304L, SPECIFICATION ASTM A403, GRADE WP304L, STRUCTURE WELDED, INDUSTRY STANDARD ASME B16.9 | QA | EA |  |  |  |  | syaiful | R03 | 2021-07-15 15:25:23 | 2021-08-15 13:38:01
9900240490 | 08505 | REDUCER,PIPE | 4730 | TMP | TMP | GEN | TMP | REDUCER: CONC;6X4IN;S10;WP304L;BW;WELD | REDUCER: PIPE, TYPE CONCENTRIC, SIZE 6 X 4 IN, CONNECTION BUTTWELD, RATING SCH 10S, MATERIAL STAINLESS STEEL 304L, SPECIFICATION ASTM A403, GRADE WP304L, STRUCTURE WELDED, INDUSTRY STANDARD ASME B16.9 | QA | EA |  |  |  |  | syaiful | R03 | 2021-07-15 15:25:23 | 2021-08-15 13:37:36
9900240491 | 08505 | REDUCER,PIPE | 4730 | TMP | TMP | GEN | TMP | REDUCER: CONC;8X3IN;S10;WP304L;BW;WELD | REDUCER: PIPE, TYPE CONCENTRIC, SIZE 8 X 3 IN, CONNECTION BUTTWELD, RATING SCH 10S, MATERIAL STAINLESS STEEL 304L, SPECIFICATION ASTM A403, GRADE WP304L, STRUCTURE WELDED, INDUSTRY STANDARD ASME B16.9 | QA | EA |  |  |  |  | syaiful | R03 | 2021-07-15 15:25:23 | 2021-08-15 13:39:49
9900240492 | 08505 | REDUCER,PIPE | 4730 | TMP | TMP | GEN | TMP | REDUCER: CONC;8X6IN;S10;WP304L;BW;WELD | REDUCER: PIPE, TYPE CONCENTRIC, SIZE 8 X 6 IN, CONNECTION BUTTWELD, RATING SCH 10S, MATERIAL STAINLESS STEEL 304L, SPECIFICATION ASTM A403, GRADE WP304L, STRUCTURE WELDED, INDUSTRY STANDARD ASME B16.9 | QA | EA |  |  |  |  | syaiful | R03 | 2021-07-15 15:25:23 | 2021-08-14 23:18:01
9900240493 | 08505 | REDUCER,PIPE | 4730 | TMP | TMP | GEN | TMP | REDUCER: CONC;12X6IN;S10;WP316;BW;WELD | REDUCER: PIPE, TYPE CONCENTRIC, SIZE 12 X 6 IN, CONNECTION BUTTWELD, RATING SCH 10S, MATERIAL STAINLESS STEEL 316, SPECIFICATION ASTM A403, GRADE WP316, STRUCTURE WELDED, INDUSTRY STANDARD ASME B16.9 | QA | EA |  |  |  |  | syaiful | R03 | 2021-07-15 15:25:23 | 2021-08-10 01:10:58
9900240494 | 08505 | REDUCER,PIPE | 4730 | TMP | TMP | GEN | TMP | REDUCER: CONC;4X3IN;S10;WP316L;BW;WELD | REDUCER: PIPE, TYPE CONCENTRIC, SIZE 4 X 3 IN, CONNECTION BUTTWELD, RATING SCH 10S, MATERIAL STAINLESS STEEL 316L, SPECIFICATION ASTM A403, GRADE WP316L, STRUCTURE WELDED, INDUSTRY STANDARD ASME B16.9 | QA | EA |  |  |  |  | syaiful | R03 | 2021-07-15 15:25:23 | 2021-08-10 01:11:09
9900240495 | 08505 | REDUCER,PIPE | 4730 | TMP | TMP | GEN | TMP | REDUCER: CONC;2X1-1/2IN;S10;WP304;BW | REDUCER: PIPE, TYPE CONCENTRIC, SIZE 2 X 1-1/2 IN, CONNECTION BUTTWELD, RATING SCH 10S, MATERIAL STAINLESS STEEL 304, SPECIFICATION ASTM A403, GRADE WP304, STRUCTURE SEAMLESS, INDUSTRY STANDARD ASME B16.9 | QA | EA |  |  |  |  | syaiful | R03 | 2021-07-15 15:25:23 | 2021-08-10 01:06:25
9900240496 | 08505 | REDUCER,PIPE | 4730 | TMP | TMP | GEN | TMP | REDUCER: CONC;2X1-1/4IN;S40;WP304;BW | REDUCER: PIPE, TYPE CONCENTRIC, SIZE 2 X 1-1/4 IN, CONNECTION BUTTWELD, RATING SCH 40S, MATERIAL STAINLESS STEEL 304, SPECIFICATION ASTM A403, GRADE WP304, STRUCTURE SEAMLESS, INDUSTRY STANDARD ASME B16.9 | QA | EA |  |  |  |  | syaiful | R03 | 2021-07-15 15:25:23 | 2021-08-10 01:06:41
9900240497 | 08505 | REDUCER,PIPE | 4730 | TMP | TMP | GEN | TMP | REDUCER: CONC;3X2IN;S40;WP304;BW;SMLS | REDUCER: PIPE, TYPE CONCENTRIC, SIZE 3 X 2 IN, CONNECTION BUTTWELD, RATING SCH 40S, MATERIAL STAINLESS STEEL 304, SPECIFICATION ASTM A403, GRADE WP304, STRUCTURE SEAMLESS, INDUSTRY STANDARD ASME B16.9 | QA | EA |  |  |  |  | syaiful | R03 | 2021-07-15 15:25:23 | 2021-08-10 01:06:53
9900240498 | 08505 | REDUCER,PIPE | 4730 | TMP | TMP | GEN | TMP | REDUCER: CONC;10X8IN;STD;WPB;BW;SMLS;BLK | REDUCER: PIPE, TYPE CONCENTRIC, SIZE 10 X 8 IN, CONNECTION BUTTWELD, RATING SCH STD, MATERIAL CARBON STEEL, SPECIFICATION ASTM A234, GRADE WPB, FINISH BLACK OXIDE, STRUCTURE SEAMLESS, INDUSTRY STANDARD ASME B16.9 | QA | EA |  |  |  |  | syaiful | R03 | 2021-07-15 15:25:23 | 2021-07-21 13:35:30
9900240499 | 08505 | REDUCER,PIPE | 0000 | TMP | TMP | GEN | TMP | REDUCER: CONC;2X1-1/2IN;STD;A536;GRV;GLV | REDUCER: PIPE, TYPE CONCENTRIC, SIZE 2 X 1-1/2 IN, CONNECTION GROOVED END, RATING SCH STD, MATERIAL DUCTILE IRON, SPECIFICATION ASTM A536, GRADE 65-45-12, FINISH GALVANIZED | QA | EA |  |  |  |  | syaiful | R10 | 2021-07-15 15:25:23 | 2021-11-28 21:08:01
9900240500 | 08505 | REDUCER,PIPE | 0000 | TMP | TMP | GEN | TMP | REDUCER: CONC;2X1IN;STD;A536;GRV;GLV | REDUCER: PIPE, TYPE CONCENTRIC, SIZE 2 X 1 IN, CONNECTION GROOVED END, RATING SCH STD, MATERIAL DUCTILE IRON, SPECIFICATION ASTM A536, GRADE 65-45-12, FINISH GALVANIZED | QA | EA |  |  |  |  | syaiful | R10 | 2021-07-15 15:25:23 | 2021-11-28 21:09:17
9900240501 | 08505 | REDUCER,PIPE | 0000 | TMP | TMP | GEN | TMP | REDUCER: CONC;2X3/4IN;STD;A536;GRV;GLV | REDUCER: PIPE, TYPE CONCENTRIC, SIZE 2 X 3/4 IN, CONNECTION GROOVED END, RATING SCH STD, MATERIAL DUCTILE IRON, SPECIFICATION ASTM A536, GRADE 65-45-12, FINISH GALVANIZED | QA | EA |  |  |  |  | bursah | R10 | 2021-07-15 15:25:23 | 2021-11-28 21:09:53
9900240502 | 08505 | REDUCER,PIPE | 0000 | TMP | TMP | GEN | TMP | REDUCER: CONC;3X2IN;STD;A536;GRV;GLV | REDUCER: PIPE, TYPE CONCENTRIC, SIZE 3 X 2 IN, CONNECTION GROOVED END, RATING SCH STD, MATERIAL DUCTILE IRON, SPECIFICATION ASTM A536, GRADE 65-45-12, FINISH GALVANIZED | QA | EA |  |  |  |  | syaiful | R10 | 2021-07-15 15:25:23 | 2021-11-28 21:10:38
9900240503 | 08505 | REDUCER,PIPE | 0000 | TMP | TMP | GEN | TMP | REDUCER: CONC;4X3IN;STD;A536;GRV;GLV | REDUCER: PIPE, TYPE CONCENTRIC, SIZE 4 X 3 IN, CONNECTION GROOVED END, RATING SCH STD, MATERIAL DUCTILE IRON, SPECIFICATION ASTM A536, GRADE 65-45-12, FINISH GALVANIZED | QA | EA |  |  |  |  | syaiful | R10 | 2021-07-15 15:25:23 | 2021-11-28 21:11:09
9900240504 | 08505 | REDUCER,PIPE | 4730 | TMP | TMP | GEN | TMP | REDUCER: ECC;6X3IN;S10;WP304;BW;WELD | REDUCER: PIPE, TYPE ECCENTRIC, SIZE 6 X 3 IN, CONNECTION BUTTWELD, RATING SCH 10S, MATERIAL STAINLESS STEEL 304, SPECIFICATION ASTM A403, GRADE WP304, STRUCTURE WELDED, INDUSTRY STANDARD ASME B16.9 | QA | EA |  |  |  |  | syaiful | R03 | 2021-07-15 15:25:23 | 2021-08-10 01:07:08
9900240505 | 08505 | REDUCER,PIPE | 4730 | TMP | TMP | GEN | TMP | REDUCER: ECC;16X8IN;S10;WP304L;BW;WELD | REDUCER: PIPE, TYPE ECCENTRIC, SIZE 16 X 8 IN, CONNECTION BUTTWELD, RATING SCH 10S, MATERIAL STAINLESS STEEL 304L, SPECIFICATION ASTM A403, GRADE WP304L, STRUCTURE WELDED, INDUSTRY STANDARD ASME B16.9 | QA | EA |  |  |  |  | syaiful | R03 | 2021-07-15 15:25:23 | 2021-08-10 22:02:53
9900240506 | 08505 | REDUCER,PIPE | 4730 | TMP | TMP | GEN | TMP | REDUCER: ECC;18X16IN;S10;WP304L;BW;WELD | REDUCER: PIPE, TYPE ECCENTRIC, SIZE 18 X 16 IN, CONNECTION BUTTWELD, RATING SCH 10S, MATERIAL STAINLESS STEEL 304L, SPECIFICATION ASTM A403, GRADE WP304L, STRUCTURE WELDED, INDUSTRY STANDARD ASME B16.9 | QA | EA |  |  |  |  | syaiful | R03 | 2021-07-15 15:25:23 | 2021-08-15 13:53:48
9900240507 | 08505 | REDUCER,PIPE | 4730 | TMP | TMP | GEN | TMP | REDUCER: ECC;10X8IN;S10;WP304L;BW;WELD | REDUCER: PIPE, TYPE ECCENTRIC, SIZE 10 X 8 IN, CONNECTION BUTTWELD, RATING SCH 10S, MATERIAL STAINLESS STEEL 304L, SPECIFICATION ASTM A403, GRADE WP304L, STRUCTURE WELDED, INDUSTRY STANDARD ASME B16.9 | QA | EA |  |  |  |  | syaiful | R03 | 2021-07-15 15:25:23 | 2021-08-15 13:53:05
9900240508 | 08505 | REDUCER,PIPE | 4730 | TMP | TMP | GEN | TMP | REDUCER: ECC;12X8IN;S10;WP304L;BW;WELD | REDUCER: PIPE, TYPE ECCENTRIC, SIZE 12 X 8 IN, CONNECTION BUTTWELD, RATING SCH 10S, MATERIAL STAINLESS STEEL 304L, SPECIFICATION ASTM A403, GRADE WP304L, STRUCTURE WELDED, INDUSTRY STANDARD ASME B16.9 | QA | EA |  |  |  |  | syaiful | R03 | 2021-07-15 15:25:23 | 2021-08-15 13:53:28
9900240509 | 08505 | REDUCER,PIPE | 4730 | TMP | TMP | GEN | TMP | REDUCER: ECC;2X1-1/2IN;S10;WP304L;BW | REDUCER: PIPE, TYPE ECCENTRIC, SIZE 2 X 1-1/2 IN, CONNECTION BUTTWELD, RATING SCH 10S, MATERIAL STAINLESS STEEL 304L, SPECIFICATION ASTM A403, GRADE WP304L, STRUCTURE SEAMLESS, INDUSTRY STANDARD ASME B16.9 | QA | EA |  |  |  |  | syaiful | R03 | 2021-07-15 15:25:23 | 2021-07-21 21:04:54
9900240510 | 08505 | REDUCER,PIPE | 4730 | TMP | TMP | GEN | TMP | REDUCER: ECC;24X10IN;S10;WP304L;BW;WELD | REDUCER: PIPE, TYPE ECCENTRIC, SIZE 24 X 10 IN, CONNECTION BUTTWELD, RATING SCH 10S, MATERIAL STAINLESS STEEL 304L, SPECIFICATION ASTM A403, GRADE WP304L, STRUCTURE WELDED, INDUSTRY STANDARD ASME B16.9 | QA | EA |  |  |  |  | syaiful | R03 | 2021-07-15 15:25:23 | 2021-08-15 13:54:09
9900240512 | 08505 | REDUCER,PIPE | 4730 | TMP | TMP | GEN | TMP | REDUCER: ECC;4X2IN;S10;WP304L;BW;SMLS | REDUCER: PIPE, TYPE ECCENTRIC, SIZE 4 X 2 IN, CONNECTION BUTTWELD, RATING SCH 10S, MATERIAL STAINLESS STEEL 304L, SPECIFICATION ASTM A403, GRADE WP304L, STRUCTURE SEAMLESS, INDUSTRY STANDARD ASME B16.9 | QA | EA |  |  |  |  | syaiful | R03 | 2021-07-15 15:25:23 | 2021-07-21 18:40:53
9900240513 | 08505 | REDUCER,PIPE | 4730 | TMP | TMP | GEN | TMP | REDUCER: ECC;4X3IN;S10;WP304L;BW;WELD | REDUCER: PIPE, TYPE ECCENTRIC, SIZE 4 X 3 IN, CONNECTION BUTTWELD, RATING SCH 10S, MATERIAL STAINLESS STEEL 304L, SPECIFICATION ASTM A403, GRADE WP304L, STRUCTURE WELDED, INDUSTRY STANDARD ASME B16.9 | QA | EA |  |  |  |  | syaiful | R03 | 2021-07-15 15:25:23 | 2021-08-15 13:55:01
9900240514 | 08505 | REDUCER,PIPE | 4730 | TMP | TMP | GEN | TMP | REDUCER: ECC;6X3IN;S10;WP304L;BW;SMLS | REDUCER: PIPE, TYPE ECCENTRIC, SIZE 6 X 3 IN, CONNECTION BUTTWELD, RATING SCH 10S, MATERIAL STAINLESS STEEL 304L, SPECIFICATION ASTM A403, GRADE WP304L, STRUCTURE SEAMLESS, INDUSTRY STANDARD ASME B16.9 | QA | EA |  |  |  |  | syaiful | R03 | 2021-07-15 15:25:23 | 2021-07-21 18:31:47
9900240515 | 08505 | REDUCER,PIPE | 4730 | TMP | TMP | GEN | TMP | REDUCER: ECC;8X4IN;S10;WP304L;BW;WELD | REDUCER: PIPE, TYPE ECCENTRIC, SIZE 8 X 4 IN, CONNECTION BUTTWELD, RATING SCH 10S, MATERIAL STAINLESS STEEL 304L, SPECIFICATION ASTM A403, GRADE WP304L, STRUCTURE WELDED, INDUSTRY STANDARD ASME B16.9 | QA | EA |  |  |  |  | syaiful | R03 | 2021-07-15 15:25:23 | 2021-08-15 13:56:45
9900240516 | 08505 | REDUCER,PIPE | 4730 | TMP | TMP | GEN | TMP | REDUCER: ECC;4X3IN;S10;WP316L;BW;WELD | REDUCER: PIPE, TYPE ECCENTRIC, SIZE 4 X 3 IN, CONNECTION BUTTWELD, RATING SCH 10S, MATERIAL STAINLESS STEEL 316L, SPECIFICATION ASTM A403, GRADE WP316L, STRUCTURE WELDED, INDUSTRY STANDARD ASME B16.9 | QA | EA |  |  |  |  | syaiful | R03 | 2021-07-15 15:25:23 | 2021-08-10 01:10:09
9900240517 | 08505 | REDUCER,PIPE | 0000 | TMP | TMP | GEN | TMP | REDUCER: CONC;1-1/2X1/2IN;STD;A536;GRV | REDUCER: PIPE, TYPE CONCENTRIC, SIZE 1-1/2 X 1/2 IN, CONNECTION GROOVED END, RATING SCH STD, MATERIAL DUCTILE IRON, SPECIFICATION ASTM A536, GRADE 65-45-12, FINISH GALVANIZED | QA | EA |  |  |  |  | syaiful | R10 | 2021-07-15 15:25:23 | 2021-11-28 21:11:31
9900240518 | R1702 | RELAY | 0000 | TMP | TMP | GEN | TMP | RELAY: 110VDC | RELAY: TYPE AUXILLIARY, COIL VOLTAGE 110VDC, SPECIAL FEATURES 4COS | CAT | EA |  |  |  |  | ZgH3cidbSh | R14 | 2021-07-15 15:25:23 | 2021-12-07 14:59:38
9900240519 | R1702 | RELAY | 0000 | TMP | TMP | GEN | TMP | RELAY: AUX;110VDC | RELAY: TYPE AUXILIARY, COIL VOLTAGE 110VDC, SPECIAL FEATURES C/W BASE | CAT | EA |  |  |  |  | ZgH3cidbSh | R14 | 2021-07-15 15:25:23 | 2021-12-07 15:03:27
9900240520 | R1702 | RELAY | 0000 | TMP | TMP | GEN | TMP | RELAY: AUX | RELAY: TYPE AUXILIARY, COIL VOLTAGE 220VDC, SPECIAL FEATURES C/W BASE | CAT | EA |  |  |  |  | ZgH3cidbSh | R14 | 2021-07-15 15:25:23 | 2021-12-07 15:04:26
9900240521 | R0573 | CONTACTOR,MOTOR | 0000 | TMP | TMP | GEN | TMP | CONTACTOR: 24V;3A;110-125V;4P;4NO | CONTACTOR: MOTOR, TYPE RELAY, NEMA/IEC IEC 60947-5-1, LINE VOLTAGE 110 TO 125VAC, COIL VOLTAGE 24VDC, AMPERAGE 3A, POLE 4, ENCLOSURE IP20, CONTACT DATA 4NO, MOUNTING DATA DIN RAIL | CAT | EA |  |  |  |  | aa52LvePHS | R13 | 2021-07-15 15:25:23 | 2021-11-29 13:32:03
9900240522 | R1702 | RELAY | 0000 | TMP | TMP | GEN | TMP | RELAY: AUX;6A;110VDC;3PDT;11 PIN;BIFURC | RELAY: TYPE AUXILIARY, CONTACT RATING 6A, CONTACT BIFURCATED, ACTION 3PDT, COIL VOLTAGE 110VDC, TERMINAL 11 PIN PLUG-IN, SOCKET, MOUNT SURFACE, SPECIAL FEATURES AU-PLATED AG, WITH SURGE SUPPRESSION DEVICE & INDICATOR (LAMP/LED) | QA1 | EA |  |  |  |  | syaiful | R09 | 2021-07-15 15:25:23 | 2021-10-24 22:56:26
9900240523 | R1702 | RELAY | 0000 | TMP | TMP | GEN | TMP | RELAY: AUX;6A;24VDC;3PDT;11 PIN;BIFURC | RELAY: TYPE AUXILIARY, CONTACT RATING 6A, CONTACT BIFURCATED, ACTION 3PDT, COIL VOLTAGE 24VDC, TERMINAL 11 PIN PLUG-IN, SOCKET, MOUNT SURFACE, SPECIAL FEATURES AU-PLATED AG, WITH SURGE SUPPRESSION DEVICE & INDICATOR (LAMP/LED) | QA1 | EA |  |  |  |  | syaiful | R09 | 2021-07-15 15:25:23 | 2021-10-24 22:57:34
9900240525 | R1702 | RELAY | 0000 | TMP | TMP | GEN | TMP | RELAY: | RELAY: TYPE AUXILIARY S400-20, CONTACT RATING 220V - 50HZ | CAT | EA |  |  |  |  | qeXzd9NC4t |  | 2021-07-15 15:25:23 | 2021-12-09 22:46:21
9900240526 | R1702 | RELAY | 0000 | TMP | TMP | GEN | TMP | RELAY: AUX;6A;100VAC;3PDT;11 PIN;BIFURC | RELAY: TYPE AUXILIARY, CONTACT RATING 6A, CONTACT BIFURCATED, ACTION 3PDT, COIL VOLTAGE 100VAC, TERMINAL 11 PIN PLUG-IN, SOCKET, MOUNT SURFACE, SPECIAL FEATURES AU-PLATED AG, WITH SURGE SUPPRESSION DEVICE & INDICATOR (LAMP/LED) | QA1 | EA |  |  |  |  | dzikri | R09 | 2021-07-15 15:25:23 | 2021-10-24 22:58:49
9900240527 | R1702 | RELAY | 0000 | TMP | TMP | GEN | TMP | RELAY: | RELAY: COIL VOLTAGE 110V | CAT | EA |  |  |  |  | ZgH3cidbSh | R14 | 2021-07-15 15:25:23 | 2021-12-07 15:08:34
9900240528 | R1702 | RELAY | 0000 | TMP | TMP | GEN | TMP | RELAY: | RELAY: CONTACT RATING 80 TO 265 VAC/DC, MOUNT PANEL, SPECIAL FEATURES SOLID STATE, EQUIPMENT TYPE/MODEL SPAJ 142C, EQUIPMENT SERIAL NUMBER RS-611008-AA, ADDITIONAL EQUIPMENT DATA OVER CURRENT WITH EARTH FAULT UNIT | CAT | EA |  |  |  |  | dadan | R14 | 2021-07-15 15:25:23 | 2021-12-07 23:25:44
9900240530 | R1352 | MODULE | 0000 | Stock | K60 | GEN | TMP | MODULE: | MODULE: TYPE OVER VOLTAGE & UNDER VOLTAGE RELAY, INPUT 80 TO 265VAC/DC, OUTPUT 250VAC/DC, 5A, POWER SOURCE 2 TO 20MA, SPECIAL FEATURES 2KV, 1 MIN, 50HZ DIELECTRIC TEST, IP54 ENCLOSURE, USAGE DESIGN MV SWITCH GEAR 6.3KV | CAT | EA |  |  |  |  | aa52LvePHS | R11 | 2021-07-15 15:25:23 | 2021-11-29 09:14:57
9900240531 | R1702 | RELAY | 0000 | TMP | TMP | GEN | TMP | RELAY: | RELAY: COIL VOLTAGE 110V | CAT | EA |  |  |  |  | ZgH3cidbSh | R14 | 2021-07-15 15:25:23 | 2021-12-07 15:05:33
9900240532 | R1702 | RELAY | 0000 | TMP | TMP | GEN | TMP | RELAY: 24VDC | RELAY: TYPE S400-10, COIL VOLTAGE 24VDC | CAT | EA |  |  |  |  | ZgH3cidbSh | R14 | 2021-07-15 15:25:23 | 2021-12-07 15:11:14
9900240533 | R1702 | RELAY | 0000 | TMP | TMP | GEN | TMP | RELAY: | RELAY: COIL VOLTAGE 110V | CAT | EA |  |  |  |  | ZgH3cidbSh | R14 | 2021-07-15 15:25:23 | 2021-12-07 15:07:07
9900240534 | R1740 | RING | 0000 | TMP | TMP | GEN | TMP | RING: | RING: TYPE RETAINING | CAT | EA |  |  |  |  | bSXVchTrki |  | 2021-07-15 15:25:23 | 2021-12-11 16:53:46
9900240535 | R1740 | RING | 0000 | TMP | TMP | GEN | TMP | RING: | RING: TYPE CASE | CAT | EA |  |  |  |  | Agblmepvo6 |  | 2021-07-15 15:25:23 | 2021-12-09 14:39:07
9900240536 | R1740 | RING | 0000 | TMP | TMP | GEN | TMP | RING: | RING: TYPE IMPELLER | CAT | EA |  |  |  |  | Agblmepvo6 |  | 2021-07-15 15:25:23 | 2021-12-09 14:40:15
9900240537 | R1742 | RING,LANTERN | 0000 | TMP | TMP | GEN | TMP | RING,LANTERN: | RING: LANTERN, MATERIAL 316 SS ASTM A240, EQUIPMENT NAME FIRE WATER PUMP, MANUFACTURER PATTERSON, MANUFACTURER REFERENCE 23000327-2124 | CAT | EA |  |  |  |  | syaiful | R12 | 2021-07-15 15:25:23 | 2021-10-28 22:02:12
9900240538 | R1744 | RING,RETAINING | 0000 | Stock | K58 | GEN | TMP | RING,RETAINING: VALVE;1905-TC;2410801 | RING: RETAINING, EQUIPMENT NAME RELIEF VALVE, EQUIPMENT TYPE/MODEL 1905-TC-3TD, MANUFACTURER CONSOLIDATED PUMP, MANUFACTURER REFERENCE 2410801 | QA | EA |  |  |  |  | bursah | R05 | 2021-07-15 15:25:23 | 2021-09-12 14:57:29
9900240539 | R1744 | RING,RETAINING | 0000 | Stock | K58 | GEN | TMP | RING,RETAINING: VALVE;1905-HC;2410802 | RING: RETAINING, EQUIPMENT NAME RELIEF VALVE, EQUIPMENT TYPE/MODEL 1905-HC-1, MANUFACTURER CONSOLIDATED PUMP, MANUFACTURER REFERENCE 2410802, HC0364940 | QA | EA |  |  |  |  | bursah | R05 | 2021-07-15 15:25:23 | 2021-09-12 14:57:43
9900240540 | R1744 | RING,RETAINING | 0000 | Stock | K58 | GEN | TMP | RING,RETAINING: VALVE;1905-QC;A5036940 | RING: RETAINING, EQUIPMENT NAME RELIEF VALVE, EQUIPMENT TYPE/MODEL 1905-QC-2TD, MANUFACTURER CONSOLIDATED PUMP, MANUFACTURER REFERENCE A5036940 | QA | EA |  |  |  |  | bursah | R05 | 2021-07-15 15:25:23 | 2021-09-12 14:57:54
9900240541 | R1744 | RING,RETAINING | 0000 | Stock | K58 | GEN | TMP | RING,RETAINING: VALVE;1905-FC;2410809 | RING: RETAINING, EQUIPMENT NAME RELIEF VALVE, EQUIPMENT TYPE/MODEL 1905-FC-1LA, MANUFACTURER CONSOLIDATED PUMP, MANUFACTURER REFERENCE 2410809 | QA | EA |  |  |  |  | bursah | R05 | 2021-07-15 15:25:23 | 2021-09-12 14:58:39
9900240542 | R1744 | RING,RETAINING | 0000 | Stock | K58 | GEN | TMP | RING,RETAINING: VALVE;1905-RC;2410811 | RING: RETAINING, EQUIPMENT NAME RELIEF VALVE, EQUIPMENT TYPE/MODEL 1905-RC-2TD, MANUFACTURER CONSOLIDATED PUMP, MANUFACTURER REFERENCE 2410811 | QA | EA |  |  |  |  | bursah | R05 | 2021-07-15 15:25:23 | 2021-09-12 14:58:50
9900240543 | R1744 | RING,RETAINING | 0000 | Stock | K58 | GEN | TMP | RING,RETAINING: SNAP;PUMP;74010135-0825 | RING: RETAINING, TYPE SNAP, EQUIPMENT NAME FIRE WATER PUMP, MANUFACTURER PATTERSON PUMP, MANUFACTURER REFERENCE 74010135-0825 | QA | EA |  |  |  |  | bursah | R05 | 2021-07-15 15:25:23 | 2021-09-12 15:03:56
9900240544 | R1740 | RING | 0000 | TMP | TMP | GEN | TMP | RING: SHOULDER;WTR PUMP;23000322-1013 | RING: TYPE SHOULDER, EQUIPMENT NAME FIRE WATER PUMP, MANUFACTURER PATTERSON PUMP, MANUFACTURER REFERENCE 23000322-1013 | QA | EA |  |  |  |  | bursah | R10 | 2021-07-15 15:25:23 | 2021-11-23 09:56:40
9900240545 | R1744 | RING,RETAINING | 0000 | Stock | K58 | GEN | TMP | RING,RETAINING: SNAP;PUMP;74010135-0825 | RING: RETAINING, TYPE SNAP, EQUIPMENT NAME FIRE WATER PUMP, MANUFACTURER PATTERSON PUMP, MANUFACTURER REFERENCE 74010135-0825 | QA | EA |  |  |  |  | jayadi | R05 | 2021-07-15 15:25:23 | 2021-09-12 15:04:03
9900240558 | R1443 | O-RING | 5331 | Stock | K85 | OEM | TMP | O-RING: FIRE WATER PUMP;7408151-5003 | O-RING: EQUIPMENT NAME FIRE WATER PUMP, MANUFACTURER PATTERSON PUMP, MANUFACTURER REFERENCE 7408151-5003 | QA | EA | NON FABRICATION | BOM | NON CRITICAL |  | bursah | R06 | 2021-07-15 15:25:23 | 2021-08-28 13:23:23
9900240559 | R1443 | O-RING | 5331 | Stock | K85 | GEN | TMP | O-RING: NBR;OIL PUMP;04-1200-52-500 | O-RING: MATERIAL NBR, EQUIPMENT NAME LUBE OIL PUMP, MANUFACTURER WILDEN PUMP, MANUFACTURER REFERENCE 04-1200-52-500 | QA | EA |  |  |  |  | bursah | R06 | 2021-07-15 15:25:23 | 2021-08-28 13:23:41
9900240560 | R1443 | O-RING | 5331 | Stock | K85 | GEN | TMP | O-RING: DISCH:SSR-EP-60/50;95022281 | O-RING: TYPE DISCHARGE, EQUIPMENT NAME AIR COMPRESSOR, EQUIPMENT TYPE/MODEL SSR-EP-60/50, MANUFACTURER INGERSOLL RAND, MANUFACTURER REFERENCE 95022281 | QA | EA |  |  |  |  | bursah | R06 | 2021-07-15 15:25:23 | 2021-10-07 16:46:10
9900240561 | R1443 | O-RING | 5331 | Stock | K85 | GEN | TMP | O-RING: 2.5MM;NBR 70 | O-RING: INSIDE DIAMETER 76MM, OUTSIDE DIAMETER 81MM, WIDTH 2.5MM, MATERIAL NBR 70 | CAT | EA |  |  |  |  | bursah | R11 | 2021-07-15 15:25:23 | 2021-11-02 17:38:31
9900240562 | R1443 | O-RING | 5331 | Stock | K85 | GEN | TMP | O-RING: PTFE;OIL PUMP;04-1200-54-500 | O-RING: MATERIAL PTFE, EQUIPMENT NAME LUBE OIL PUMP, MANUFACTURER WILDEN PUMP, MANUFACTURER REFERENCE 04-1200-54-500 | QA | EA |  |  |  |  | bursah | R06 | 2021-07-15 15:25:23 | 2021-08-28 13:23:58
9900240563 | R1443 | O-RING | 5331 | Stock | K85 | GEN | TMP | O-RING: FIRE WATER PUMP;730400015-0814 | O-RING: TYPE V80, EQUIPMENT NAME FIRE WATER PUMP, MANUFACTURER PATTERSON PUMP, MANUFACTURER REFERENCE 730400015-0814 | QA | EA |  |  |  |  | bursah | R06 | 2021-07-15 15:25:23 | 2021-08-28 13:24:17
9900240564 | R1828 | SEAL,MECHANICAL | 0000 | Stock | K58 | GEN | TMP | SEAL,MECH: WILDEN;OIL PUMP;554801-120 | SEAL: MECHANICAL, EQUIPMENT NAME LUBE OIL PUMP, MANUFACTURER WILDEN PUMP, MANUFACTURER REFERENCE 554801-120 | QA | EA |  |  |  |  | bursah | R09 | 2021-07-15 15:25:23 | 2021-11-11 10:09:53
9900240565 | R1826 | SEAL | 0000 | TMP | TMP | GEN | TMP | SEAL: 39311485 | SEAL: USAGE DESIGN SHAFT, EQUIPMENT NAME COMPRESSOR C-100, EQUIPMENT TYPE/MODEL SSR-EP-60/50, MANUFACTURER INGERSOLL RAND, MANUFACTURER REFERENCE 39311485 | CAT | EA |  |  |  |  | bursah | R13 | 2021-07-15 15:25:23 | 2021-09-04 12:05:32
9900240566 | R1834 | SEAT | 0000 | TMP | TMP | GEN | TMP | SEAT: | SEAT: MATERIAL ALUMINIUM-M4, EQUIPMENT NAME LUBE OIL PUMP, MANUFACTURER WILDEN PUMP, MANUFACTURER REFERENCE 04-1121-01 | CAT | EA |  |  |  |  | bursah | R13 | 2021-07-15 15:25:23 | 2021-08-15 14:47:22
9900240567 | R1841 | SENSOR | 0000 | TMP | TMP | GEN | TMP | SENSOR: PRES | SENSOR: TYPE AIR PRESSURE, RANGE 0-15 PSI | CAT | EA |  |  |  |  | bursah | R15 | 2021-07-15 15:25:23 | 2021-12-06 20:48:21
9900240568 | R1841 | SENSOR | 0000 | TMP | TMP | GEN | TMP | SENSOR: | SENSOR: RANGE 0-200 PSI, EQUIPMENT NAME SENSOR: PRESSURE | CAT | EA |  |  |  | ENSOR, PRESSURE RANGE 0-200 PSI; | admin |  | 2021-07-15 15:25:23 | 2021-12-10 16:06:56
9900240569 | R1841 | SENSOR | 0000 | TMP | TMP | GEN | TMP | SENSOR: TEMP;AIR COMPR;39560628 | SENSOR: TYPE TEMPERATURE, USAGE DESIGN 2ATT (AIREND), 4ATT (MOISTURE SEPARATOR), 2CTT (COOLANT), EQUIPMENT NAME ROTARY SCREW AIR COMPRESSOR, EQUIPMENT TYPE/MODEL SSR-EP-60/50-C-100-A/B, MANUFACTURER INGERSOLL RAND, MANUFACTURER REFERENCE 39560628 | CAT | EA |  |  |  |  | akmal | R13 | 2021-07-15 15:25:23 | 2021-09-29 22:57:42
9900240570 | R1677 | RECTIFIER | 0000 | TMP | TMP | GEN | TMP | RECTIFIER: | RECTIFIER: TYPE METALLIC, USAGE DESIGN SWITCH GEAR 6.3 KV, MANUFACTURER ABB, MANUFACTURER REFERENCE GCE-94766838-P0100 | CAT | EA |  |  |  |  | bursah | R13 | 2021-07-15 15:25:23 | 2021-08-10 22:05:23
9900240571 | R1888 | SHUNT | 0000 | TMP | TMP | GEN | TMP | SHUNT: | SHUNT: TYPE RELEASE, SPECIAL FEATURES OFF-Y2, 1ST, USAGE DESIGN VACUUM CIRCUIT BREAKER | CAT | EA |  |  |  |  | ZgH3cidbSh | R14 | 2021-07-15 15:25:23 | 2021-12-07 15:18:45
9900240572 | R1888 | SHUNT | 0000 | TMP | TMP | GEN | TMP | SHUNT: | SHUNT: TYPE RELEASE, SPECIAL FEATURES OFF-Y9, 2ND, USAGE DESIGN VACUUM CIRCUIT BREAKER | CAT | EA |  |  |  |  | ZgH3cidbSh | R14 | 2021-07-15 15:25:23 | 2021-12-07 15:20:45
9900240573 | R1888 | SHUNT | 0000 | TMP | TMP | GEN | TMP | SHUNT: | SHUNT: TYPE RELEASE, SPECIAL FEATURES ON-Y3, USAGE DESIGN VACUUM CIRCUIT BREAKER | CAT | EA |  |  |  |  | ZgH3cidbSh | R14 | 2021-07-15 15:25:23 | 2021-12-07 15:22:20
9900240574 | R1138 | INDICATOR | 0000 | TMP | TMP | GEN | TMP | INDICATOR: | INDICATOR: SPECIAL FEATURES RATE OF FLOW AND CONSUMPTION, EQUIPMENT TYPE/MODEL SF-2FJ, ADDITIONAL EQUIPMENT DATA ASSY NO. 88823-920, MANUFACTURER REFERENCE TAG NO. FG-412, FG-512, FG-612 | CAT | EA |  |  |  |  | dadan | R14 | 2021-07-15 15:25:23 | 2021-12-07 23:26:57
9900240576 | R1914 | SLEEVE,SHAFT | 0000 | TMP | TMP | GEN | TMP | SLEEVE,SHAFT: COMPR;SSR-EP-60;39402235 | SLEEVE: SHAFT, EQUIPMENT NAME AIR COMPRESSOR, EQUIPMENT TYPE/MODEL SSR-EP-60/50, MANUFACTURER INGERSOLL RAND, MANUFACTURER REFERENCE 39402235 | QA | EA |  |  |  |  | bursah | R09 | 2021-07-15 15:25:23 | 2021-11-04 18:39:38
9900240577 | R1914 | SLEEVE,SHAFT | 0000 | TMP | TMP | GEN | TMP | SLEEVE,SHAFT: | SLEEVE: SHAFT, | CAT | EA |  |  |  |  | Agblmepvo6 |  | 2021-07-15 15:25:23 | 2021-12-09 14:53:59
9900240578 | R1910 | SLEEVE | 0000 | TMP | TMP | GEN | TMP | SLEEVE: SEAL;LUBE OIL PUMP;SSV801-141 | SLEEVE: TYPE SEAL, EQUIPMENT NAME LUBE OIL PUMP, MANUFACTURER WILDEN PUMP, MANUFACTURER REFERENCE SSV801-141 | QA | EA |  |  |  |  | bursah | R10 | 2021-07-15 15:25:23 | 2021-11-20 18:46:05
9900240579 | R2206 | TRANSMITTER,PRESSURE | 0000 | TMP | TMP | GEN | TMP | TRANSMITTER,PRES: | TRANSMITTER: PRESSURE, INPUT RANGE 0-45 MV | CAT | EA |  |  |  |  | OK8cGFT5ze | R14 | 2021-07-15 15:25:23 | 2021-12-07 20:20:07
9900240580 | 28335 | O-LET,PIPE | 4730 | TMP | TMP | GEN | TMP | O-LET: SOCKOLET;12X1-1/2IN;3000;F304L;SW | O-LET: PIPE, TYPE SOCKOLET, RUN PIPE SIZE 12 IN, OUTLET SIZE 1-1/2 IN, RATING 3000 PSI, CONNECTION SOCKET WELD, MATERIAL STAINLESS STEEL 304L, SPECIFICATION ASTM A182, GRADE F304L, INDUSTRY STANDARD ASME B16.11 | QA | EA | NON FABRICATION | NON BOM | NON CRITICAL |  | bursah | R03 | 2021-07-15 15:25:23 | 2021-07-23 11:27:16
9900240581 | 28335 | O-LET,PIPE | 4730 | TMP | TMP | GEN | TMP | O-LET: SOCKOLET;18X1-1/2IN;3000;F304L;SW | O-LET: PIPE, TYPE SOCKOLET, RUN PIPE SIZE 18 IN, OUTLET SIZE 1-1/2 IN, RATING 3000 PSI, CONNECTION SOCKET WELD, MATERIAL STAINLESS STEEL 304L, SPECIFICATION ASTM A182, GRADE F304L, INDUSTRY STANDARD ASME B16.11 | QA | EA | NON FABRICATION | NON BOM | NON CRITICAL |  | bursah | R03 | 2021-07-15 15:25:23 | 2021-07-23 11:29:17
9900240582 | 28335 | O-LET,PIPE | 4730 | TMP | TMP | GEN | TMP | O-LET: SOCKOLET;24X1IN;3000;F304L;SW | O-LET: PIPE, TYPE SOCKOLET, RUN PIPE SIZE 24 IN, OUTLET SIZE 1 IN, RATING 3000 PSI, CONNECTION SOCKET WELD, MATERIAL STAINLESS STEEL 304L, SPECIFICATION ASTM A182, GRADE F304L, INDUSTRY STANDARD ASME B16.11 | QA | EA | NON FABRICATION | NON BOM | NON CRITICAL |  | bursah | R03 | 2021-07-15 15:25:23 | 2021-07-23 15:16:19
9900240584 | 28335 | O-LET,PIPE | 4730 | TMP | TMP | GEN | TMP | O-LET: SOCKOLET;8X1-1/2IN;3000;F304L;SW | O-LET: PIPE, TYPE SOCKOLET, RUN PIPE SIZE 8 IN, OUTLET SIZE 1-1/2 IN, RATING 3000 PSI, CONNECTION SOCKET WELD, MATERIAL STAINLESS STEEL 304L, SPECIFICATION ASTM A182, GRADE F304L, INDUSTRY STANDARD ASME B16.11 | QA | EA | NON FABRICATION | NON BOM | NON CRITICAL |  | bursah | R03 | 2021-07-15 15:25:23 | 2021-07-23 13:07:57
9900240586 | 28335 | O-LET,PIPE | 4730 | TMP | TMP | GEN | TMP | O-LET: SOCKOLET;10X3/4IN;3000;F304L;SW | O-LET: PIPE, TYPE SOCKOLET, RUN PIPE SIZE 10 IN, OUTLET SIZE 3/4 IN, RATING 3000 PSI, CONNECTION SOCKET WELD, MATERIAL STAINLESS STEEL 304L, SPECIFICATION ASTM A182, GRADE F304L, INDUSTRY STANDARD ASME B16.11 | QA | EA | NON FABRICATION | NON BOM | NON CRITICAL |  | bursah | R03 | 2021-07-15 15:25:23 | 2021-07-23 09:32:33
9900240587 | 28335 | O-LET,PIPE | 4730 | TMP | TMP | GEN | TMP | O-LET: SOCKOLET;10X1-1/2IN;3000;F304L;SW | O-LET: PIPE, TYPE SOCKOLET, RUN PIPE SIZE 10 IN, OUTLET SIZE 1-1/2 IN, RATING 3000 PSI, CONNECTION SOCKET WELD, MATERIAL STAINLESS STEEL 304L, SPECIFICATION ASTM A182, GRADE F304L, INDUSTRY STANDARD ASME B16.11 | QA | EA | NON FABRICATION | NON BOM | NON CRITICAL |  | bursah | R03 | 2021-07-15 15:25:23 | 2021-07-23 11:24:40
9900240588 | 28335 | O-LET,PIPE | 4730 | TMP | TMP | GEN | TMP | O-LET: SOCKOLET;10X1IN;3000;F304L;SW | O-LET: PIPE, TYPE SOCKOLET, RUN PIPE SIZE 10 IN, OUTLET SIZE 1 IN, RATING 3000 PSI, CONNECTION SOCKET WELD, MATERIAL STAINLESS STEEL 304L, SPECIFICATION ASTM A182, GRADE F304L, INDUSTRY STANDARD ASME B16.11 | QA | EA | NON FABRICATION | NON BOM | NON CRITICAL |  | bursah | R03 | 2021-07-15 15:25:23 | 2021-07-23 11:26:13
9900240590 | 28335 | O-LET,PIPE | 4730 | TMP | TMP | GEN | TMP | O-LET: SOCKOLET;14X1IN;3000;F304L;SW | O-LET: PIPE, TYPE SOCKOLET, RUN PIPE SIZE 14 IN, OUTLET SIZE 1 IN, RATING 3000 PSI, CONNECTION SOCKET WELD, MATERIAL STAINLESS STEEL 304L, SPECIFICATION ASTM A182, GRADE F304L, INDUSTRY STANDARD ASME B16.11 | QA | EA | NON FABRICATION | NON BOM | NON CRITICAL |  | bursah | R03 | 2021-07-15 15:25:23 | 2021-07-23 11:28:26
9900240593 | 28335 | O-LET,PIPE | 4730 | TMP | TMP | GEN | TMP | O-LET: SOCKOLET;2X3/4IN;3000;F304L;SW | O-LET: PIPE, TYPE SOCKOLET, RUN PIPE SIZE 2 IN, OUTLET SIZE 3/4 IN, RATING 3000 PSI, CONNECTION SOCKET WELD, MATERIAL STAINLESS STEEL 304L, SPECIFICATION ASTM A182, GRADE F304L, INDUSTRY STANDARD ASME B16.11 | QA | EA | NON FABRICATION | NON BOM | NON CRITICAL |  | bursah | R03 | 2021-07-15 15:25:23 | 2021-07-23 11:31:07
9900240595 | 28335 | O-LET,PIPE | 4730 | TMP | TMP | GEN | TMP | O-LET: SOCKOLET;24X3/4IN;3000;F304L;SW | O-LET: PIPE, TYPE SOCKOLET, RUN PIPE SIZE 24 IN, OUTLET SIZE 3/4 IN, RATING 3000 PSI, CONNECTION SOCKET WELD, MATERIAL STAINLESS STEEL 304L, SPECIFICATION ASTM A182, GRADE F304L, INDUSTRY STANDARD ASME B16.11 | QA | EA | NON FABRICATION | NON BOM | NON CRITICAL |  | bursah | R03 | 2021-07-15 15:25:23 | 2021-07-23 11:34:31
9900240597 | 28335 | O-LET,PIPE | 4730 | TMP | TMP | GEN | TMP | O-LET: SOCKOLET;4X1-1/2IN;3000;F304L;SW | O-LET: PIPE, TYPE SOCKOLET, RUN PIPE SIZE 4 IN, OUTLET SIZE 1-1/2 IN, RATING 3000 PSI, CONNECTION SOCKET WELD, MATERIAL STAINLESS STEEL 304L, SPECIFICATION ASTM A182, GRADE F304L, INDUSTRY STANDARD ASME B16.11 | QA | EA | NON FABRICATION | NON BOM | NON CRITICAL |  | bursah | R03 | 2021-07-15 15:25:23 | 2021-07-23 11:35:36
9900240598 | 28335 | O-LET,PIPE | 4730 | TMP | TMP | GEN | TMP | O-LET: SOCKOLET;4X1IN;3000;F304L;SW | O-LET: PIPE, TYPE SOCKOLET, RUN PIPE SIZE 4 IN, OUTLET SIZE 1 IN, RATING 3000 PSI, CONNECTION SOCKET WELD, MATERIAL STAINLESS STEEL 304L, SPECIFICATION ASTM A182, GRADE F304L, INDUSTRY STANDARD ASME B16.11 | QA | EA | NON FABRICATION | NON BOM | NON CRITICAL |  | bursah | R03 | 2021-07-15 15:25:23 | 2021-07-23 13:02:01
9900240599 | 28335 | O-LET,PIPE | 4730 | TMP | TMP | GEN | TMP | O-LET: SOCKOLET;48X3/4IN;3000;F304L;SW | O-LET: PIPE, TYPE SOCKOLET, RUN PIPE SIZE 48 IN, OUTLET SIZE 3/4 IN, RATING 3000 PSI, CONNECTION SOCKET WELD, MATERIAL STAINLESS STEEL 304L, SPECIFICATION ASTM A182, GRADE F304L, INDUSTRY STANDARD ASME B16.11 | QA | EA | NON FABRICATION | NON BOM | NON CRITICAL |  | bursah | R03 | 2021-07-15 15:25:23 | 2021-07-23 13:02:55
9900240600 | 28335 | O-LET,PIPE | 4730 | TMP | TMP | GEN | TMP | O-LET: SOCKOLET;6X3/4IN;3000;F304L;SW | O-LET: PIPE, TYPE SOCKOLET, RUN PIPE SIZE 6 IN, OUTLET SIZE 3/4 IN, RATING 3000 PSI, CONNECTION SOCKET WELD, MATERIAL STAINLESS STEEL 304L, SPECIFICATION ASTM A182, GRADE F304L, INDUSTRY STANDARD ASME B16.11 | QA | EA | NON FABRICATION | NON BOM | NON CRITICAL |  | bursah | R03 | 2021-07-15 15:25:23 | 2021-07-23 13:03:54
9900240601 | 28335 | O-LET,PIPE | 4730 | TMP | TMP | GEN | TMP | O-LET: SOCKOLET;6X1-1/2IN;3000;F304L;SW | O-LET: PIPE, TYPE SOCKOLET, RUN PIPE SIZE 6 IN, OUTLET SIZE 1-1/2 IN, RATING 3000 PSI, CONNECTION SOCKET WELD, MATERIAL STAINLESS STEEL 304L, SPECIFICATION ASTM A182, GRADE F304L, INDUSTRY STANDARD ASME B16.11 | QA | EA | NON FABRICATION | NON BOM | NON CRITICAL |  | bursah | R03 | 2021-07-15 15:25:23 | 2021-07-23 13:04:54
9900240602 | 28335 | O-LET,PIPE | 4730 | TMP | TMP | GEN | TMP | O-LET: SOCKOLET;6X1IN;3000;F304L;SW | O-LET: PIPE, TYPE SOCKOLET, RUN PIPE SIZE 6 IN, OUTLET SIZE 1 IN, RATING 3000 PSI, CONNECTION SOCKET WELD, MATERIAL STAINLESS STEEL 304L, SPECIFICATION ASTM A182, GRADE F304L, INDUSTRY STANDARD ASME B16.11 | QA | EA | NON FABRICATION | NON BOM | NON CRITICAL |  | bursah | R03 | 2021-07-15 15:25:23 | 2021-07-23 13:06:03
9900240603 | 28335 | O-LET,PIPE | 4730 | TMP | TMP | GEN | TMP | O-LET: SOCKOLET;60X3/4IN;3000;F304L;SW | O-LET: PIPE, TYPE SOCKOLET, RUN PIPE SIZE 60 IN, OUTLET SIZE 3/4 IN, RATING 3000 PSI, CONNECTION SOCKET WELD, MATERIAL STAINLESS STEEL 304L, SPECIFICATION ASTM A182, GRADE F304L, INDUSTRY STANDARD ASME B16.11 | QA | EA | NON FABRICATION | NON BOM | NON CRITICAL |  | bursah | R03 | 2021-07-15 15:25:23 | 2021-07-23 13:07:02
9900240604 | R2394 | WYE,PIPE | 0000 | TMP | TMP | GEN | TMP | WYE,PIPE: 6IN;10K;SOCKET;PVC;AW | WYE: PIPE, SIZE 6 IN, CONNECTION SOCKET, RATING 10 KG/CM2, MATERIAL PVC, INDUSTRY STANDARD CLASS AW | QA | EA | NON FABRICATION | NON BOM | NON CRITICAL |  | jayadi | R14 | 2021-07-15 15:25:23 | 2021-12-07 00:48:52
9900240605 | R0517 | COIL,ELECTRICAL | 0000 | Stock | TMP | GEN | TMP | COIL: | COIL: ELECTRICAL, ELECTRICAL RATING 220/240VAC, 8W, SPECIAL FEATURES SELENOID VALVE, TUNE UP KIT, EQUIPMENT NAME PORTABLE FIRE HEATER, MANUFACTURER SUNTEC, MANUFACTURER REFERENCE 3713798 | CAT | EA |  |  |  |  | syaiful | R12 | 2021-07-15 15:25:23 | 2021-11-25 09:52:57
9900240606 | R0220 | BLIND,PIPE | 0000 | Stock | K76 | GEN | TMP | BLIND: PADDLE;RF;18IN;150;F304 | BLIND: PIPE, TYPE PADDLE, SIZE 18 IN, RATING 150 PSI, MATERIAL STAINLESS STEEL 304, SPECIFICATION ASTM A240, GRADE F304, FACE RAISED FACE, STANDARDS ASME B16.48 | QA | EA |  |  |  |  | jayadi | R09 | 2021-07-15 15:25:23 | 2021-11-13 23:00:56
9900240607 | R0220 | BLIND,PIPE | 0000 | Stock | K76 | GEN | TMP | BLIND: PADDLE;RF;30IN;150;F304 | BLIND: PIPE, TYPE PADDLE, SIZE 30 IN, RATING 150 PSI, MATERIAL STAINLESS STEEL 304, SPECIFICATION ASTM A240, GRADE F304, FACE RAISED FACE, STANDARDS ASME B16.47 | QA | EA |  |  |  |  | jayadi | R09 | 2021-07-15 15:25:23 | 2021-11-13 23:02:42
9900240608 | R0220 | BLIND,PIPE | 0000 | Stock | K76 | GEN | TMP | BLIND: PADDLE;RF;36IN;150;F304 | BLIND: PIPE, TYPE PADDLE, SIZE 36 IN, RATING 150 PSI, MATERIAL STAINLESS STEEL 304, SPECIFICATION ASTM A240, GRADE F304, FACE RAISED FACE, STANDARDS ASME B16.47 | QA | EA |  |  |  |  | jayadi | R09 | 2021-07-15 15:25:23 | 2021-11-13 23:27:54
9900240609 | R1985 | SPRING,VALVE | 0000 | TMP | TMP | GEN | TMP | SPRING,VALVE: | SPRING: VALVE, VALVE SIZE CHECK VALVE, 12 IN X 150 PSI, MATERIAL STAINLESS STEEL 316, MANUFACTURER REFERENCE 21470-10 | CAT | EA |  |  |  |  | bursah | R13 | 2021-07-15 15:25:23 | 2021-11-16 22:58:02
9900240612 | R2036 | STRAINER | 0000 | TMP | TMP | GEN | TMP | STRAINER: | STRAINER: TYPE WASTE DRAIN, SIZE 2 IN, SPECIAL FEATURES 300 PSI, ADDITIONAL EQUIPMENT DATA RF/FF; STL CONICAL | CAT | EA |  |  |  |  | dadan | R14 | 2021-07-15 15:25:23 | 2021-12-07 23:28:13
9900240613 | R0252 | BOLT,MACHINE | 5306 | Stock | K81 | GEN | TMP | BOLT: M42X4.5X195MM;HEX;B7;BLK | BOLT: MACHINE, DIAMETER M42, LENGTH 195MM, THREADS 4.5MM, HEAD HEXAGON, MATERIAL ALLOY STEEL, SPECIFICATION ASTM A193, GRADE B7, FINISH BLACK OXIDE | CAT | EA |  |  |  |  | syaiful | R11 | 2021-07-15 15:25:23 | 2021-11-14 20:19:06
9900240614 | R0252 | BOLT,MACHINE | 5306 | Stock | K81 | GEN | TMP | BOLT: M42X4.5X195MM;HEX | BOLT: MACHINE, DIAMETER M42, LENGTH 195MM, THREADS 4.5MM, HEAD HEXAGON | CAT | EA |  |  |  |  | akmal | R11 | 2021-07-15 15:25:23 | 2021-11-06 22:42:34
9900240615 | R0074 | ARRESTER | 0000 | TMP | TMP | GEN | TMP | ARRESTER: | ARRESTER: TYPE SURGE | CAT | EA |  |  |  |  | 2zAOHdDtW9 | R14 | 2021-07-15 15:25:23 | 2021-12-07 21:29:47
9900240621 | R1406 | NIPPLE,SWAGE | 4730 | TMP | TMP | GEN | TMP | NIPPLE,SWAGE: CON;3/4X1/2IN;S40;WP304 | NIPPLE: SWAGE, TYPE CONCENTRIC, SIZE 3/4 X 1/2 IN, CONNECTION BEVELLED BOTH ENDS, RATING SCH 40S, MATERIAL STAINLESS STEEL 304, SPECIFICATION ASTM A403, GRADE WP304, STRUCTURE SEAMLESS, INDUSTRY STANDARD ASME B16.9 | QA | EA |  |  |  |  | jayadi | R04 | 2021-07-18 14:14:09 | 2021-08-15 19:50:45
9900240622 | R1406 | NIPPLE,SWAGE | 4730 | TMP | TMP | GEN | TMP | NIPPLE,SWAGE: CON;1-1/2X1IN;S40;WP304 | NIPPLE: SWAGE, TYPE CONCENTRIC, SIZE 1-1/2 X 1 IN, CONNECTION BEVELLED BOTH ENDS, RATING SCH 40S, MATERIAL STAINLESS STEEL 304, SPECIFICATION ASTM A403, GRADE WP304, STRUCTURE SEAMLESS, INDUSTRY STANDARD ASME B16.9 | QA | EA |  |  |  |  | jayadi | R04 | 2021-07-18 14:15:35 | 2021-08-15 19:44:56
9900240623 | R1406 | NIPPLE,SWAGE | 4730 | TMP | TMP | GEN | TMP | NIPPLE,SWAGE: CON;1X1/2IN;S40;WP304;BBE | NIPPLE: SWAGE, TYPE CONCENTRIC, SIZE 1 X 1/2 IN, CONNECTION BEVELLED BOTH ENDS, RATING SCH 40S, MATERIAL STAINLESS STEEL 304, SPECIFICATION ASTM A403, GRADE WP304, STRUCTURE SEAMLESS, INDUSTRY STANDARD ASME B16.9 | QA | EA |  |  |  |  | jayadi | R04 | 2021-07-18 14:16:31 | 2021-08-15 19:53:29
9900240624 | R1406 | NIPPLE,SWAGE | 4730 | TMP | TMP | GEN | TMP | NIPPLE,SWAGE: CON;1X3/4IN;S40;WP304;BBE | NIPPLE: SWAGE, TYPE CONCENTRIC, SIZE 1 X 3/4 IN, CONNECTION BEVELLED BOTH ENDS, RATING SCH 40S, MATERIAL STAINLESS STEEL 304, SPECIFICATION ASTM A403, GRADE WP304, STRUCTURE SEAMLESS, INDUSTRY STANDARD ASME B16.9 | QA | EA |  |  |  |  | jayadi | R04 | 2021-07-18 14:17:05 | 2021-08-15 19:52:25
9900240625 | R1406 | NIPPLE,SWAGE | 4730 | TMP | TMP | GEN | TMP | NIPPLE,SWAGE: CON;2X1-1/2IN;S40;WP304 | NIPPLE: SWAGE, TYPE CONCENTRIC, SIZE 2 X 1-1/2 IN, CONNECTION BEVELLED BOTH ENDS, RATING SCH 40S, MATERIAL STAINLESS STEEL 304, SPECIFICATION ASTM A403, GRADE WP304, STRUCTURE SEAMLESS, INDUSTRY STANDARD ASME B16.9 | QA | EA |  |  |  |  | jayadi | R04 | 2021-07-18 14:17:34 | 2021-08-15 19:48:36
9900240626 | R1406 | NIPPLE,SWAGE | 4730 | TMP | TMP | GEN | TMP | NIPPLE,SWAGE: CON;2X1IN;S40;WP304;BBE | NIPPLE: SWAGE, TYPE CONCENTRIC, SIZE 2 X 1 IN, CONNECTION BEVELLED BOTH ENDS, RATING SCH 40S, MATERIAL STAINLESS STEEL 304, SPECIFICATION ASTM A403, GRADE WP304, STRUCTURE SEAMLESS, INDUSTRY STANDARD ASME B16.9 | QA | EA |  |  |  |  | jayadi | R04 | 2021-07-18 14:18:04 | 2021-08-15 19:51:50
9900240627 | R1406 | NIPPLE,SWAGE | 4730 | TMP | TMP | GEN | TMP | NIPPLE,SWAGE: CON;2X1/2IN;S40;WP304;BBE | NIPPLE: SWAGE, TYPE CONCENTRIC, SIZE 2 X 1/2 IN, CONNECTION BEVELLED BOTH ENDS, RATING SCH 40S, MATERIAL STAINLESS STEEL 304, SPECIFICATION ASTM A403, GRADE WP304, STRUCTURE SEAMLESS, INDUSTRY STANDARD ASME B16.9 | QA | EA |  |  |  |  | jayadi | R04 | 2021-07-18 14:18:37 | 2021-08-15 19:45:48
9900240628 | R1406 | NIPPLE,SWAGE | 4730 | TMP | TMP | GEN | TMP | NIPPLE,SWAGE: CON;2X3/4IN;S40;WP304;BBE | NIPPLE: SWAGE, TYPE CONCENTRIC, SIZE 2 X 3/4 IN, CONNECTION BEVELLED BOTH ENDS, RATING SCH 40S, MATERIAL STAINLESS STEEL 304, SPECIFICATION ASTM A403, GRADE WP304, STRUCTURE SEAMLESS, INDUSTRY STANDARD ASME B16.9 | QA | EA |  |  |  |  | jayadi | R04 | 2021-07-18 14:19:19 | 2021-08-15 19:49:31
9900240629 | R1406 | NIPPLE,SWAGE | 4730 | TMP | TMP | GEN | TMP | NIPPLE,SWAGE: CON;3X1-1/2IN;S40;WP304 | NIPPLE: SWAGE, TYPE CONCENTRIC, SIZE 3 X 1-1/2 IN, CONNECTION BEVELLED BOTH ENDS, RATING SCH 40S, MATERIAL STAINLESS STEEL 304, SPECIFICATION ASTM A403, GRADE WP304, STRUCTURE SEAMLESS, INDUSTRY STANDARD ASME B16.9 | QA | EA |  |  |  |  | jayadi | R04 | 2021-07-18 14:19:55 | 2021-08-15 19:52:51
9900240630 | R1406 | NIPPLE,SWAGE | 4730 | TMP | TMP | GEN | TMP | NIPPLE,SWAGE: CON;3X3/4 IN;S40;WP304;BBE | NIPPLE: SWAGE, TYPE CONCENTRIC, SIZE 3 X 3/4 IN, CONNECTION BEVELLED BOTH ENDS, RATING SCH 40S, MATERIAL STAINLESS STEEL 304, SPECIFICATION ASTM A403, GRADE WP304, STRUCTURE SEAMLESS, INDUSTRY STANDARD ASME B16.9 | QA | EA |  |  |  |  | jayadi | R04 | 2021-07-18 14:20:30 | 2021-08-15 19:48:12
9900240631 | R1406 | NIPPLE,SWAGE | 4730 | TMP | TMP | GEN | TMP | NIPPLE,SWAGE: CON;4X1-1/2IN;S40;WP304 | NIPPLE: SWAGE, TYPE CONCENTRIC, SIZE 4 X 1-1/2 IN, CONNECTION BEVELLED BOTH ENDS, RATING SCH 40S, MATERIAL STAINLESS STEEL 304, SPECIFICATION ASTM A403, GRADE WP304, STRUCTURE SEAMLESS, INDUSTRY STANDARD ASME B16.9 | QA | EA |  |  |  |  | jayadi | R04 | 2021-07-18 14:21:07 | 2021-08-15 19:30:07
9900240632 | R1406 | NIPPLE,SWAGE | 4730 | TMP | TMP | GEN | TMP | NIPPLE,SWAGE: CON;2X3/4IN;S40;WP316;BBE | NIPPLE: SWAGE, TYPE CONCENTRIC, SIZE 2 X 3/4 IN, CONNECTION BEVELLED BOTH ENDS, RATING SCH 40S, MATERIAL STAINLESS STEEL 316, SPECIFICATION ASTM A403, GRADE WP316, STRUCTURE SEAMLESS, INDUSTRY STANDARD ASME B16.9 | QA | EA |  |  |  |  | jayadi | R04 | 2021-07-18 14:21:44 | 2021-08-15 19:49:57
9900240633 | R1406 | NIPPLE,SWAGE | 4730 | TMP | TMP | GEN | TMP | NIPPLE,SWAGE: CON;3/4X1/2IN;S80;WP304 | NIPPLE: SWAGE, TYPE CONCENTRIC, SIZE 3/4 X 1/2 IN, CONNECTION BEVELLED LARGE X THREADED SMALL ENDS, RATING SCH 80, MATERIAL STAINLESS STEEL 304, SPECIFICATION ASTM A403, GRADE WP304, STRUCTURE SEAMLESS, INDUSTRY STANDARD ASME B16.11 | QA | EA |  |  |  |  | jayadi | R04 | 2021-07-18 14:22:48 | 2021-08-15 20:22:07
9900240634 | R1406 | NIPPLE,SWAGE | 4730 | TMP | TMP | GEN | TMP | NIPPLE,SWAGE: CON;2X1-1/2IN;S160;WP304 | NIPPLE: SWAGE, TYPE CONCENTRIC, SIZE 2 X 1-1/2 IN, CONNECTION BEVELLED LARGE X THREADED SMALL ENDS, RATING SCH 160, MATERIAL STAINLESS STEEL 304, SPECIFICATION ASTM A403, GRADE WP304, STRUCTURE SEAMLESS, INDUSTRY STANDARD ASME B16.11 | QA | EA |  |  |  |  | jayadi | R04 | 2021-07-18 14:23:58 | 2021-08-15 20:16:12
9900240636 | R1406 | NIPPLE,SWAGE | 4730 | TMP | TMP | GEN | TMP | NIPPLE,SWAGE: CON;2X1/2IN;S80;TBE;SML | NIPPLE: SWAGE, TYPE CONCENTRIC, SIZE 2 X 1/2 IN, CONNECTION THREADED BOTH ENDS, RATING SCH 80, MATERIAL STAINLESS STEEL 304, SPECIFICATION ASTM A182, GRADE F304, STRUCTURE SEAMLESS, INDUSTRY STANDARD ASME B16.11 | QA | EA |  |  |  |  | jayadi | R04 | 2021-07-18 14:24:28 | 2021-08-15 19:00:07
9900240637 | R2074 | SWITCH | 0000 | TMP | TMP | GEN | TMP | SWITCH: | SWITCH: TYPE AUXILIARY-4 | CAT | EA |  |  |  |  | dzikri | R14 | 2021-07-15 15:25:23 | 2021-12-07 20:37:33
9900240638 | R2087 | SWITCH,SELECTOR | 0000 | TMP | TMP | GEN | TMP | SWITCH,SELECTOR: | SWITCH: SELECTOR, ELECTRICAL RATING 300VAC, 16/20A, EQUIPMENT NAME AMMETER, ADDITIONAL EQUIPMENT DATA MAINTAINED, MANUFACTURER MERLIN GERIN, MANUFACTURER REFERENCE ANUFACTURE: KRAUS AND NAIMER, PART FOR LV SWITCH GEAR 400 V | CAT | EA |  |  |  |  | dadan | R14 | 2021-07-15 15:25:23 | 2021-12-07 23:30:07
9900240639 | R2074 | SWITCH | 0000 | TMP | TMP | GEN | TMP | SWITCH: | SWITCH: TYPE AUXILIARY-S1, CONTACT ARRANGEMENT 2 NO-3 NC, SPECIAL FEATURES 4.8 PLUG SILVER, EQUIPMENT NAME MV SWITCH GEAR 6.3 KV, ADDITIONAL EQUIPMENT DATA TAG NO.EE-406/506/606, MANUFACTURER ABB, MANUFACTURER REFERENCE GCE7002397R0122 | CAT | EA |  |  |  |  | syaiful | R11 | 2021-07-15 15:25:23 | 2021-11-26 20:25:28
9900240640 | R2074 | SWITCH | 0000 | TMP | TMP | GEN | TMP | SWITCH: | SWITCH: TYPE AUXILIARY-S2, USAGE DESIGN SWITCH GEAR 6.3 KV,CE 406,506,606, MANUFACTURER ABB, MANUFACTURER REFERENCE GCE 0205024-P0100 | CAT | EA |  |  |  |  | bursah | R13 | 2021-07-15 15:25:23 | 2021-08-10 22:31:35
9900240641 | R2074 | SWITCH | 0000 | TMP | TMP | GEN | TMP | SWITCH: | SWITCH: TYPE AUXILIARY-S3, CONTACT ARRANGEMENT 3 NO-2 NC, SPECIAL FEATURES FORK 4.8 PLUG SILVER, EQUIPMENT NAME MV SWITCH GEAR 6.3 KV, ADDITIONAL EQUIPMENT DATA TAG NO.EE-406/506/606, MANUFACTURER ABB, MANUFACTURER REFERENCE GCE7002397R0121 | CAT | EA |  |  |  |  | syaiful | R11 | 2021-07-15 15:25:23 | 2021-11-26 20:22:55
9900240642 | R2074 | SWITCH | 0000 | TMP | TMP | GEN | TMP | SWITCH: | SWITCH: TYPE AUXILIARY-S4, CONTACT ARRANGEMENT 2 NO-3 NC, SPECIAL FEATURES 4.8 PLUG SILVER, EQUIPMENT NAME MV SWITCH GEAR 6.3 KV, ADDITIONAL EQUIPMENT DATA TAG NO.EE-406/506/606, MANUFACTURER ABB, MANUFACTURER REFERENCE GCE7002397R0122 | CAT | EA |  |  |  |  | syaiful | R11 | 2021-07-15 15:25:23 | 2021-11-26 20:18:25
9900240643 | R2074 | SWITCH | 0000 | TMP | TMP | GEN | TMP | SWITCH: | SWITCH: TYPE AUXILIARY-S5, CONTACT ARRANGEMENT 3 NO-2 NC, SPECIAL FEATURES 4.8 PLUG SILVER, EQUIPMENT NAME MV SWITCH GEAR 6.3 KV, ADDITIONAL EQUIPMENT DATA TAG NO.EE-406/506/606, MANUFACTURER ABB, MANUFACTURER REFERENCE GCE7002397R0121 | CAT | EA |  |  |  |  | syaiful | R11 | 2021-07-15 15:25:23 | 2021-11-26 19:21:50
9900240644 | R2074 | SWITCH | 0000 | TMP | TMP | GEN | TMP | SWITCH: | SWITCH: TYPE AUXILIARY-57, USAGE DESIGN SWITCH GEAR 632,CE 406,506,606 | CAT | EA |  |  |  |  | bursah | R13 | 2021-07-15 15:25:23 | 2021-08-10 21:59:45
9900240645 | R2074 | SWITCH | 0000 | TMP | TMP | GEN | TMP | SWITCH: | SWITCH: TYPE FUSE STI 500V, USAGE DESIGN SWITCH GEAR 400V,EE 105,408,508,608 | CAT | EA |  |  |  |  | bursah | R11 | 2021-07-15 15:25:23 | 2021-08-10 21:19:43
9900240646 | R2081 | SWITCH,LEVEL | 0000 | TMP | TMP | GEN | TMP | SWITCH,LEVEL: | SWITCH: LEVEL, ELECTRICAL RATING TIP SENSITIVE ULTRASONIC, MANUFACTURER REFERENCE 701R4-U-PQ | CAT | EA |  |  |  |  | 2zAOHdDtW9 | R14 | 2021-07-15 15:25:23 | 2021-12-07 14:26:49
9900240647 | R2081 | SWITCH,LEVEL | 0000 | TMP | TMP | GEN | TMP | SWITCH,LEVEL: | SWITCH: LEVEL, ELECTRICAL RATING TIP SENSITIVE ULTRASONIC, MANUFACTURER REFERENCE 701R1-U-P6-BKPKTTYY | CAT | EA |  |  |  |  | 2zAOHdDtW9 | R14 | 2021-07-15 15:25:23 | 2021-12-07 14:27:51
9900240648 | R2081 | SWITCH,LEVEL | 0000 | TMP | TMP | GEN | TMP | SWITCH,LEVEL: | SWITCH: LEVEL, RANGE 740 PSI, 100 DEG F, SPECIAL FEATURES MODEL:0103A-A1B-B-F4-N4-CRYY | CAT | EA |  |  |  |  | dzikri | R14 | 2021-07-15 15:25:23 | 2021-12-07 20:36:41
9900240649 | R2081 | SWITCH,LEVEL | 0000 | TMP | TMP | GEN | TMP | SWITCH,LEVEL: | SWITCH: LEVEL, RANGE 740 PSI, 100 DEG F, EQUIPMENT TYPE/MODEL 0103A-A1B-C-F4-N4-CRYY, EQUIPMENT SERIAL NUMBER 98-01-3560/361.3562, MANUFACTURER SOR | CAT | EA |  |  |  |  | bursah | R13 | 2021-07-15 15:25:23 | 2021-11-11 16:07:24
9900240650 | R2074 | SWITCH | 0000 | TMP | TMP | GEN | TMP | SWITCH: | SWITCH: TYPE LOCAL REMOTE, SPECIAL FEATURES CA10 | CAT | EA |  |  |  |  | 2zAOHdDtW9 | R14 | 2021-07-15 15:25:23 | 2021-12-07 21:33:04
9900240651 | R2087 | SWITCH,SELECTOR | 0000 | TMP | TMP | GEN | TMP | SWITCH,SELECTOR: | SWITCH: SELECTOR, OPERATOR LOCAL REMOTE, ELECTRICAL RATING 300VAC, 16/20A, SPECIAL FEATURES MAINTAINED, EQUIPMENT TYPE/MODEL CA1O, MANUFACTURER MERLIN GERIN, MANUFACTURER REFERENCE KRAUS AND NAIMERPART FOR LV SWITCH GEAR 400 V | CAT | EA |  |  |  |  | dadan | R14 | 2021-07-15 15:25:23 | 2021-12-07 22:32:15
9900240652 | R2090 | SWITCH,TEMPERATURE | 0000 | TMP | TMP | GEN | TMP | SWITCH,TEMP: | SWITCH: TEMPERATURE, TEMPERATURE RATING 5 TO 107 DEG C, SPECIAL FEATURES OVER RANGE 182 DEG C, ADDITIONAL EQUIPMENT DATA PROOF 158 BAR, MANUFACTURER SOR, MANUFACTURER REFERENCE NEED FACTORY INCREASING SETTING AT 52 DEG C | CAT | EA |  |  |  |  | dadan | R14 | 2021-07-15 15:25:23 | 2021-12-07 23:32:52
9900240654 | R2084 | SWITCH,PRESSURE | 0000 | TMP | TMP | GEN | TMP | SWITCH,PRESSURE: | SWITCH: PRESSURE, TYPE DIFFERENTIAL, EQUIPMENT NAME INSTRUMENT AIR COMPRESSOR, EQUIPMENT TYPE/MODEL SSR-EP-50/60, MANUFACTURER INGERSOLL RAND, MANUFACTURER REFERENCE 39158233 | CAT | EA |  |  |  |  | syaiful | R13 | 2021-07-15 15:25:23 | 2021-11-26 19:13:12
9900240655 | R2074 | SWITCH | 0000 | TMP | TMP | GEN | TMP | SWITCH: | SWITCH: TYPE EMERGENCY STOP | CAT | EA |  |  |  |  | 2zAOHdDtW9 |  | 2021-07-15 15:25:23 | 2021-12-09 16:30:04
9900240656 | R2074 | SWITCH | 0000 | TMP | TMP | GEN | TMP | SWITCH: 39419668 | SWITCH: TYPE HIGH TEMPERATURE, EQUIPMENT NAME COMPRESSOR C-101, EQUIPMENT TYPE/MODEL SSR-EP-60/50, MANUFACTURER INGERSOLL RAND, MANUFACTURER REFERENCE 39419668 | CAT | EA |  |  |  |  | bursah | R11 | 2021-07-15 15:25:23 | 2021-08-10 20:20:49
9900240657 | 03805 | TEE,PIPE | 4730 | TMP | TMP | GEN | TMP | TEE: EQUAL;3/4IN;300PSI;A197;FNPT;GALV | TEE: PIPE, TYPE EQUAL, SIZE 3/4 IN, CONNECTION FEMALE NPT, RATING 300 PSI, MATERIAL MALLEABLE IRON, SPECIFICATION ASTM A197, FINISH GALVANIZED, INDUSTRY STANDARD ASME B16.11 | QA | EA | NON FABRICATION | NON BOM | NON CRITICAL |  | bursah | R03 | 2021-07-15 15:25:23 | 2021-07-25 23:53:43
9900240658 | 03805 | TEE,PIPE | 4730 | TMP | TMP | GEN | TMP | TEE: EQUAL;1-1/2IN;300PSI;A197;FNPT;GALV | TEE: PIPE, TYPE EQUAL, SIZE 1-1/2 IN, CONNECTION FEMALE NPT, RATING 300 PSI, MATERIAL MALLEABLE IRON, SPECIFICATION ASTM A197, FINISH GALVANIZED, INDUSTRY STANDARD ASME B16.11 | QA | EA | NON FABRICATION | NON BOM | NON CRITICAL |  | bursah | R03 | 2021-07-15 15:25:23 | 2021-07-25 23:54:03
9900240659 | 03805 | TEE,PIPE | 4730 | TMP | TMP | GEN | TMP | TEE: EQUAL;1IN;300PSI;A197;FNPT;GALV | TEE: PIPE, TYPE EQUAL, SIZE 1 IN, CONNECTION FEMALE NPT, RATING 300 PSI, MATERIAL MALLEABLE IRON, SPECIFICATION ASTM A197, FINISH GALVANIZED, INDUSTRY STANDARD ASME B16.11 | QA | EA | NON FABRICATION | NON BOM |  |  | bursah | R03 | 2021-07-15 15:25:23 | 2021-07-25 23:54:19
9900240660 | R2125 | TEE,PIPE REDUCING | 4730 | Stock | K76 | GEN | TMP | TEE,REDUC: 1X1/2IN;300PSI;A197;FNPT;GLV | TEE: PIPE REDUCING, RUN SIZE 1 IN, BRANCH SIZE 1/2 IN, CONNECTION FEMALE NPT, RATING 300 PSI, MATERIAL MALLEABLE IRON, SPECIFICATION ASTM A197, FINISH GALVANIZED, INDUSTRY STANDARD ASME B16.11 | QA | EA | NON FABRICATION | NON BOM | NON CRITICAL |  | bursah | R03 | 2021-07-15 15:25:23 | 2021-07-25 07:08:48
9900240661 | R2125 | TEE,PIPE REDUCING | 4730 | Stock | K76 | GEN | TMP | TEE,REDUC: 1X3/4IN;300PSI;A197;FNPT;GLV | TEE: PIPE REDUCING, RUN SIZE 1 IN, BRANCH SIZE 3/4 IN, CONNECTION FEMALE NPT, RATING 300 PSI, MATERIAL MALLEABLE IRON, SPECIFICATION ASTM A197, FINISH GALVANIZED, INDUSTRY STANDARD ASME B16.11 | QA | EA | NON FABRICATION | NON BOM | NON CRITICAL |  | jayadi | R03 | 2021-07-15 15:25:23 | 2021-07-25 07:09:15
9900240662 | R2125 | TEE,PIPE REDUCING | 4730 | Stock | K76 | GEN | TMP | TEE,REDUC: 2X1IN;300PSI;A197;FNPT;GLV | TEE: PIPE REDUCING, RUN SIZE 2 IN, BRANCH SIZE 1 IN, CONNECTION FEMALE NPT, RATING 300 PSI, MATERIAL MALLEABLE IRON, SPECIFICATION ASTM A197, FINISH GALVANIZED, INDUSTRY STANDARD ASME B16.11 | QA | EA | NON FABRICATION | NON BOM | NON CRITICAL |  | jayadi | R03 | 2021-07-15 15:25:23 | 2021-07-25 07:10:21
9900240664 | R2125 | TEE,PIPE REDUCING | 4730 | Stock | K76 | GEN | TMP | TEE,REDUC: 3X1IN;300PSI;A197;FNPT;GLV | TEE: PIPE REDUCING, RUN SIZE 3 IN, BRANCH SIZE 1 IN, CONNECTION FEMALE NPT, RATING 300 PSI, MATERIAL MALLEABLE IRON, SPECIFICATION ASTM A197, FINISH GALVANIZED, INDUSTRY STANDARD ASME B16.11 | QA | EA |  |  |  |  | bursah | R03 | 2021-07-15 15:25:23 | 2021-07-25 23:46:54
9900240665 | R2125 | TEE,PIPE REDUCING | 4730 | Stock | K76 | GEN | TMP | TEE,REDUC: 3X2IN;300PSI;A197;FNPT;GLV | TEE: PIPE REDUCING, RUN SIZE 3 IN, BRANCH SIZE 2 IN, CONNECTION FEMALE NPT, RATING 300 PSI, MATERIAL MALLEABLE IRON, SPECIFICATION ASTM A197, FINISH GALVANIZED, INDUSTRY STANDARD ASME B16.11 | QA | EA |  |  |  |  | bursah | R03 | 2021-07-15 15:25:23 | 2021-07-25 23:44:45
9900240666 | 03805 | TEE,PIPE | 4730 | TMP | TMP | GEN | TMP | TEE: EQUAL;3/4IN;3000PSI;F304;SW | TEE: PIPE, TYPE EQUAL, SIZE 3/4 IN, CONNECTION SOCKET WELD, RATING 3000 PSI, MATERIAL STAINLESS STEEL 304, SPECIFICATION ASTM A182, GRADE F304, INDUSTRY STANDARD ASME B16.11 | QA | EA |  |  |  |  | syaiful | R03 | 2021-07-15 15:25:23 | 2021-08-12 00:29:13
9900240667 | 03805 | TEE,PIPE | 4730 | TMP | TMP | GEN | TMP | TEE: EQUAL;3/4IN;3000PSI;F304L;FNPT | TEE: PIPE, TYPE EQUAL, SIZE 3/4 IN, CONNECTION FEMALE NPT, RATING 3000 PSI, MATERIAL STAINLESS STEEL 304L, SPECIFICATION ASTM A182, GRADE F304L, INDUSTRY STANDARD ASME B16.11 | QA | EA |  |  |  |  | syaiful | R03 | 2021-07-15 15:25:23 | 2021-07-23 16:42:07
9900240668 | 03805 | TEE,PIPE | 4730 | TMP | TMP | GEN | TMP | TEE: EQUAL;1IN;3000PSI;F304L;FNPT | TEE: PIPE, TYPE EQUAL, SIZE 1 IN, CONNECTION FEMALE NPT, RATING 3000 PSI, MATERIAL STAINLESS STEEL 304L, SPECIFICATION ASTM A182, GRADE F304L, INDUSTRY STANDARD ASME B16.11 | QA | EA |  |  |  |  | syaiful | R03 | 2021-07-15 15:25:23 | 2021-07-23 16:42:24
9900240669 | 03805 | TEE,PIPE | 4730 | TMP | TMP | GEN | TMP | TEE: EQUAL;1/2IN;3000PSI;F304L;SW | TEE: PIPE, TYPE EQUAL, SIZE 1/2 IN, CONNECTION SOCKET WELD, RATING 3000 PSI, MATERIAL STAINLESS STEEL 304L, SPECIFICATION ASTM A182, GRADE F304L, INDUSTRY STANDARD ASME B16.11 | QA | EA |  |  |  |  | syaiful | R03 | 2021-07-15 15:25:23 | 2021-08-10 22:09:48
9900240670 | R2125 | TEE,PIPE REDUCING | 4730 | Stock | K76 | GEN | TMP | TEE,REDUC: 3X1IN;3000PSI;A105;FNPT;GLV | TEE: PIPE REDUCING, RUN SIZE 3 IN, BRANCH SIZE 1 IN, CONNECTION FEMALE NPT, RATING 3000 PSI, MATERIAL CARBON STEEL, SPECIFICATION ASTM A105N, FINISH GALVANIZED, INDUSTRY STANDARD ASME B16.11 | QA | EA |  |  |  |  | bursah | R03 | 2021-07-15 15:25:23 | 2021-07-25 23:10:44
9900240671 | 03805 | TEE,PIPE | 4730 | TMP | TMP | GEN | TMP | TEE: EQUAL;1-1/2IN;3000PSI;F304L;SW | TEE: PIPE, TYPE EQUAL, SIZE 1-1/2 IN, CONNECTION SOCKET WELD, RATING 3000 PSI, MATERIAL STAINLESS STEEL 304L, SPECIFICATION ASTM A182, GRADE F304L, INDUSTRY STANDARD ASME B16.11 | QA | EA |  |  |  |  | akmal | R03 | 2021-07-15 15:25:23 | 2021-08-10 22:08:53
9900240672 | R2125 | TEE,PIPE REDUCING | 4730 | Stock | K76 | GEN | TMP | TEE,REDUC: 1-1/2X1IN;3000PSI;F304L;SW | TEE: PIPE REDUCING, RUN SIZE 1-1/2 IN, BRANCH SIZE 1 IN, CONNECTION SOCKET WELD, RATING 3000 PSI, MATERIAL STAINLESS STEEL 304L, SPECIFICATION ASTM A182, GRADE F304L, INDUSTRY STANDARD ASME B16.11 | QA | EA |  |  |  |  | jayadi | R03 | 2021-07-15 15:25:23 | 2021-07-25 06:17:54
9900240673 | R2125 | TEE,PIPE REDUCING | 4730 | Stock | K76 | GEN | TMP | TEE,REDUC: 1-1/2X3/4IN;3000PSI;F304L;SW | TEE: PIPE REDUCING, RUN SIZE 1-1/2 IN, BRANCH SIZE 3/4 IN, CONNECTION SOCKET WELD, RATING 3000 PSI, MATERIAL STAINLESS STEEL 304L, SPECIFICATION ASTM A182, GRADE F304L, INDUSTRY STANDARD ASME B16.11 | QA | EA |  |  |  |  | jayadi | R03 | 2021-07-15 15:25:23 | 2021-07-25 06:19:44
9900240674 | R0605 | COUPLING | 0000 | TMP | TMP | GEN | TMP | COUPLING: | COUPLING: TYPE PIPE DOUBLE BELL, SIZE 17 IN X 14 IN, MATERIAL CAST IRON, CLASS 250, USAGE DESIGN SANITARY | CAT | EA |  |  |  |  | bursah | R12 | 2021-07-15 15:25:23 | 2021-11-14 09:16:01
9900240675 | R0605 | COUPLING | 0000 | TMP | TMP | GEN | TMP | COUPLING: | COUPLING: TYPE PIPE DOUBLE BELL, SIZE 17-1/2 IN X 16 IN, MATERIAL CAST IRON, CLASS 250, USAGE DESIGN SANITARY | CAT | EA |  |  |  |  | bursah | R12 | 2021-07-15 15:25:23 | 2021-11-14 09:16:41
9900240676 | R0605 | COUPLING | 0000 | TMP | TMP | GEN | TMP | COUPLING: | COUPLING: TYPE PIPE DOUBLE BELL, SIZE 20-1/2 IN X 18 IN, MATERIAL CAST IRON, CLASS 250, USAGE DESIGN SANITARY | CAT | EA |  |  |  |  | bursah | R12 | 2021-07-15 15:25:23 | 2021-11-14 09:17:25
9900240677 | R0605 | COUPLING | 0000 | TMP | TMP | GEN | TMP | COUPLING: | COUPLING: TYPE PIPE DOUBLE BELL, SIZE 21-1/4 IN X 20 IN, MATERIAL CAST IRON, CLASS 250, USAGE DESIGN SANITARY | CAT | EA |  |  |  |  | bursah | R12 | 2021-07-15 15:25:23 | 2021-11-14 09:20:19
9900240678 | R0605 | COUPLING | 0000 | TMP | TMP | GEN | TMP | COUPLING: | COUPLING: TYPE PIPE DOUBLE BELL, SIZE 12-3/4 IN X 10 IN, MATERIAL CAST IRON, CLASS 250, USAGE DESIGN SANITARY | CAT | EA |  |  |  |  | bursah | R12 | 2021-07-15 15:25:23 | 2021-11-14 09:14:30
9900240679 | R0605 | COUPLING | 0000 | TMP | TMP | GEN | TMP | COUPLING: | COUPLING: TYPE PIPE DOUBLE BELL, SIZE 12-1/2 IN X 12 IN, MATERIAL CAST IRON, CLASS 250, USAGE DESIGN SANITARY | CAT | EA |  |  |  |  | bursah | R12 | 2021-07-15 15:25:23 | 2021-11-14 09:21:12
9900240680 | R0605 | COUPLING | 0000 | TMP | TMP | GEN | TMP | COUPLING: | COUPLING: TYPE PIPE DOUBLE BELL, SIZE 17 IN X 14 IN, MATERIAL CAST IRON, CLASS 250, USAGE DESIGN SANITARY | CAT | EA |  |  |  |  | bursah | R12 | 2021-07-15 15:25:23 | 2021-11-14 09:21:48
9900240681 | R0605 | COUPLING | 0000 | TMP | TMP | GEN | TMP | COUPLING: | COUPLING: TYPE PIPE DOUBLE BELL, SIZE 11-1/2 IN X 4 IN, MATERIAL CAST IRON, CLASS 250, USAGE DESIGN SANITARY | CAT | EA |  |  |  |  | bursah | R12 | 2021-07-15 15:25:23 | 2021-11-14 09:22:22
9900240682 | R0605 | COUPLING | 0000 | TMP | TMP | GEN | TMP | COUPLING: | COUPLING: TYPE PIPE DOUBLE BELL, SIZE 12 IN X 6 IN, MATERIAL CAST IRON, CLASS 250, USAGE DESIGN SANITARY | CAT | EA |  |  |  |  | bursah | R12 | 2021-07-15 15:25:23 | 2021-11-14 09:23:10
9900240683 | R0605 | COUPLING | 0000 | TMP | TMP | GEN | TMP | COUPLING: | COUPLING: TYPE PIPE DOUBLE BELL, SIZE 12-1/2 IN X 8 IN, MATERIAL CAST IRON, CLASS 250, USAGE DESIGN SANITARY | CAT | EA |  |  |  |  | bursah | R12 | 2021-07-15 15:25:23 | 2021-11-14 09:23:44
9900240684 | 03805 | TEE,PIPE | 4730 | TMP | TMP | GEN | TMP | TEE: EQUAL;1IN;3000PSI;WP304L;SW | TEE: PIPE, TYPE EQUAL, SIZE 1 IN, CONNECTION SOCKET WELD, RATING 3000 PSI, MATERIAL STAINLESS STEEL 304L, SPECIFICATION ASTM A403, GRADE WP304L, INDUSTRY STANDARD ASME B16.11 | QA | EA |  |  |  |  | syaiful | R03 | 2021-07-15 15:25:23 | 2021-07-25 02:31:49
9900240685 | R2125 | TEE,PIPE REDUCING | 4730 | Stock | K76 | GEN | TMP | TEE,REDUC: 1X3/4IN;3000PSI;F304L;SW | TEE: PIPE REDUCING, RUN SIZE 1 IN, BRANCH SIZE 3/4 IN, CONNECTION SOCKET WELD, RATING 3000 PSI, MATERIAL STAINLESS STEEL 304L, SPECIFICATION ASTM A182, GRADE F304L, INDUSTRY STANDARD ASME B16.11 | QA | EA |  |  |  |  | jayadi | R03 | 2021-07-15 15:25:23 | 2021-07-25 06:20:23
9900240686 | R2125 | TEE,PIPE REDUCING | 4730 | Stock | K76 | GEN | TMP | TEE,REDUC: 1X1-1/2IN;3000PSI;F304L;SW | TEE: PIPE REDUCING, RUN SIZE 1 IN, BRANCH SIZE 1-1/2 IN, CONNECTION SOCKET WELD, RATING 3000 PSI, MATERIAL STAINLESS STEEL 304L, SPECIFICATION ASTM A182, GRADE F304L, INDUSTRY STANDARD ASME B16.11 | QA | EA |  |  |  |  | jayadi | R03 | 2021-07-15 15:25:23 | 2021-07-25 06:28:52
9900240687 | R2125 | TEE,PIPE REDUCING | 4730 | Stock | K76 | GEN | TMP | TEE,REDUC: 2X3/4IN;3000PSI;F304L;SW | TEE: PIPE REDUCING, RUN SIZE 2 IN, BRANCH SIZE 3/4 IN, CONNECTION SOCKET WELD, RATING 3000 PSI, MATERIAL STAINLESS STEEL 304L, SPECIFICATION ASTM A182, GRADE F304L, INDUSTRY STANDARD ASME B16.11 | QA | EA |  |  |  |  | jayadi | R03 | 2021-07-15 15:25:23 | 2021-07-25 06:29:05
9900240688 | 03805 | TEE,PIPE | 4730 | TMP | TMP | GEN | TMP | TEE: EQUAL;3/4IN;3000PSI;F304L;SW | TEE: PIPE, TYPE EQUAL, SIZE 3/4 IN, CONNECTION SOCKET WELD, RATING 3000 PSI, MATERIAL STAINLESS STEEL 304L, SPECIFICATION ASTM A182, GRADE F304L, INDUSTRY STANDARD ASME B16.11 | QA | EA |  |  |  | PHYSICAL CHECK: A182 GRADE F304L | bursah | R03 | 2021-07-15 15:25:23 | 2021-08-12 00:42:02
9900240689 | 03805 | TEE,PIPE | 0000 | TMP | TMP | GEN | TMP | TEE: EQUAL;10IN;250PSI;CI;SW;BLK | TEE: PIPE, TYPE EQUAL, SIZE 10 IN, CONNECTION SOCKET WELD, RATING 250 PSI, MATERIAL CAST IRON, FINISH BLACK OXIDE, SPECIAL FEATURES FOR SANITARY | QA | EA | NON FABRICATION | NON BOM | NON CRITICAL |  | bursah | R13 | 2021-07-15 15:25:23 | 2021-11-28 23:32:57
9900240690 | R2125 | TEE,PIPE REDUCING | 4730 | Stock | K76 | GEN | TMP | TEE,REDUC: 10X4IN;250PSI;CI;SW;BLK | TEE: PIPE REDUCING, RUN SIZE 10 IN, BRANCH SIZE 4 IN, CONNECTION SOCKET WELD, RATING 250 PSI, MATERIAL CAST IRON, FINISH BLACK OXIDE, SPECIAL FEATURES FOR SANITARY | QA | EA |  |  |  |  | jayadi | R13 | 2021-07-15 15:25:23 | 2021-11-28 22:58:01
9900240691 | R2125 | TEE,PIPE REDUCING | 4730 | Stock | K76 | GEN | TMP | TEE,REDUC: 10X8IN;250PSI;CI;SW;BLK | TEE: PIPE REDUCING, RUN SIZE 10 IN, BRANCH SIZE 8 IN, CONNECTION SOCKET WELD, RATING 250 PSI, MATERIAL CAST IRON, FINISH BLACK OXIDE, SPECIAL FEATURES FOR SANITARY | QA | EA |  |  |  |  | jayadi | R13 | 2021-07-15 15:25:23 | 2021-11-28 22:58:14
9900240692 | 03805 | TEE,PIPE | 0000 | TMP | TMP | GEN | TMP | TEE: EQUAL;12IN;250PSI;CI;SW;BLK | TEE: PIPE, TYPE EQUAL, SIZE 12 IN, CONNECTION SOCKET WELD, RATING 250 PSI, MATERIAL CAST IRON, FINISH BLACK OXIDE, SPECIAL FEATURES FOR SANITARY | QA | EA | NON FABRICATION | NON BOM | NON CRITICAL |  | jayadi | R13 | 2021-07-15 15:25:23 | 2021-11-28 23:33:48
9900240693 | R2125 | TEE,PIPE REDUCING | 4730 | Stock | K76 | GEN | TMP | TEE,REDUC: 18X12IN;250PSI;CI;SW;BLK | TEE: PIPE REDUCING, RUN SIZE 18 IN, BRANCH SIZE 12 IN, CONNECTION SOCKET WELD, RATING 250 PSI, MATERIAL CAST IRON, FINISH BLACK OXIDE, SPECIAL FEATURES FOR SANITARY | QA | EA |  |  |  |  | jayadi | R13 | 2021-07-15 15:25:23 | 2021-11-28 22:58:25
9900240694 | R2125 | TEE,PIPE REDUCING | 4730 | Stock | K76 | GEN | TMP | TEE,REDUC: 8X4IN;250PSI;CI;SW;BLK | TEE: PIPE REDUCING, RUN SIZE 8 IN, BRANCH SIZE 4 IN, CONNECTION SOCKET WELD, RATING 250 PSI, MATERIAL CAST IRON, FINISH BLACK OXIDE, SPECIAL FEATURES FOR SANITARY | QA | EA |  |  |  |  | jayadi | R13 | 2021-07-15 15:25:23 | 2021-11-28 23:07:49
9900240695 | 03805 | TEE,PIPE | 4730 | TMP | TMP | GEN | TMP | TEE: EQUAL;2IN;S10;WP304L;BW;SML | TEE: PIPE, TYPE EQUAL, SIZE 2 IN, CONNECTION BUTTWELD, RATING SCH 10S, MATERIAL STAINLESS STEEL 304L, SPECIFICATION ASTM A403, GRADE WP304L, STRUCTURE SEAMLESS, INDUSTRY STANDARD ASME B16.9 | QA | EA |  |  |  |  | syaiful | R03 | 2021-07-15 15:25:23 | 2021-07-25 01:15:42
9900240696 | R2125 | TEE,PIPE REDUCING | 4730 | Stock | K76 | GEN | TMP | TEE,REDUC: 2X3/4IN;S10;WP304L;BW;WLD | TEE: PIPE REDUCING, RUN SIZE 2 IN, BRANCH SIZE 3/4 IN, CONNECTION BUTTWELD, RATING SCH 10S, MATERIAL STAINLESS STEEL 304L, SPECIFICATION ASTM A403, GRADE WP304L, STRUCTURE WELDED, INDUSTRY STANDARD ASME B16.9 | QA | EA |  |  |  |  | bursah | R03 | 2021-07-15 15:25:23 | 2021-07-25 23:23:44
9900240697 | 03805 | TEE,PIPE | 4730 | TMP | TMP | GEN | TMP | TEE: EQUAL;3IN;S10;WP304L;BW;WLD | TEE: PIPE, TYPE EQUAL, SIZE 3 IN, CONNECTION BUTTWELD, RATING SCH 10S, MATERIAL STAINLESS STEEL 304L, SPECIFICATION ASTM A403, GRADE WP304L, STRUCTURE WELDED, INDUSTRY STANDARD ASME B16.9 | QA | EA |  |  |  |  | syaiful | R03 | 2021-07-15 15:25:23 | 2021-07-25 01:16:12
9900240698 | 03805 | TEE,PIPE | 4730 | TMP | TMP | GEN | TMP | TEE: EQUAL;4IN;S10;WP304L;BW;WLD | TEE: PIPE, TYPE EQUAL, SIZE 4 IN, CONNECTION BUTTWELD, RATING SCH 10S, MATERIAL STAINLESS STEEL 304L, SPECIFICATION ASTM A403, GRADE WP304L, STRUCTURE WELDED, INDUSTRY STANDARD ASME B16.9 | QA | EA |  |  |  |  | bursah | R03 | 2021-07-15 15:25:23 | 2021-07-25 01:16:39
9900240699 | 03805 | TEE,PIPE | 4730 | TMP | TMP | GEN | TMP | TEE: EQUAL;6IN;S10;WP304L;BW;WLD | TEE: PIPE, TYPE EQUAL, SIZE 6 IN, CONNECTION BUTTWELD, RATING SCH 10S, MATERIAL STAINLESS STEEL 304L, SPECIFICATION ASTM A403, GRADE WP304L, STRUCTURE WELDED, INDUSTRY STANDARD ASME B16.9 | QA | EA |  |  |  |  | aa52LvePHS | R03 | 2021-07-15 15:25:23 | 2021-07-29 10:04:04
9900240701 | 03805 | TEE,PIPE | 4730 | TMP | TMP | GEN | TMP | TEE: EQUAL;10IN;S10;WP304L;BW;WLD | TEE: PIPE, TYPE EQUAL, SIZE 10 IN, CONNECTION BUTTWELD, RATING SCH 10S, MATERIAL STAINLESS STEEL 304L, SPECIFICATION ASTM A403, GRADE WP304L, STRUCTURE WELDED, INDUSTRY STANDARD ASME B16.9 | QA | EA |  |  |  |  | syaiful | R03 | 2021-07-15 15:25:23 | 2021-07-25 01:17:06
9900240703 | 03805 | TEE,PIPE | 4730 | TMP | TMP | GEN | TMP | TEE: EQUAL;14IN;S10;WP304L;BW;WLD | TEE: PIPE, TYPE EQUAL, SIZE 14 IN, CONNECTION BUTTWELD, RATING SCH 10S, MATERIAL STAINLESS STEEL 304L, SPECIFICATION ASTM A403, GRADE WP304L, STRUCTURE WELDED, INDUSTRY STANDARD ASME B16.9 | QA | EA |  |  |  |  | syaiful | R03 | 2021-07-15 15:25:23 | 2021-08-10 22:13:58
9900240704 | 03805 | TEE,PIPE | 4730 | TMP | TMP | GEN | TMP | TEE: EQUAL;16IN;S10;WP304L;BW;WLD | TEE: PIPE, TYPE EQUAL, SIZE 16 IN, CONNECTION BUTTWELD, RATING SCH 10S, MATERIAL STAINLESS STEEL 304L, SPECIFICATION ASTM A403, GRADE WP304L, STRUCTURE WELDED, INDUSTRY STANDARD ASME B16.9 | QA | EA |  |  |  |  | syaiful | R03 | 2021-07-15 15:25:23 | 2021-07-25 01:17:46
9900240705 | 03805 | TEE,PIPE | 4730 | TMP | TMP | GEN | TMP | TEE: EQUAL;18IN;S10;WP304L;BW;WLD | TEE: PIPE, TYPE EQUAL, SIZE 18 IN, CONNECTION BUTTWELD, RATING SCH 10S, MATERIAL STAINLESS STEEL 304L, SPECIFICATION ASTM A403, GRADE WP304L, STRUCTURE WELDED, INDUSTRY STANDARD ASME B16.9 | QA | EA |  |  |  |  | syaiful | R03 | 2021-07-15 15:25:23 | 2021-07-25 01:18:04
9900240706 | R2125 | TEE,PIPE REDUCING | 4730 | Stock | K76 | GEN | TMP | TEE,REDUC: 2X3/4IN;S10;WP304;BW;WLD | TEE: PIPE REDUCING, RUN SIZE 2 IN, BRANCH SIZE 3/4 IN, CONNECTION BUTTWELD, RATING SCH 10S, MATERIAL STAINLESS STEEL 304, SPECIFICATION ASTM A403, GRADE WP304, STRUCTURE WELDED, INDUSTRY STANDARD ASME B16.9 | QA | EA |  |  |  |  | syaiful | R03 | 2021-07-15 15:25:23 | 2021-07-25 23:17:55
9900240707 | R2125 | TEE,PIPE REDUCING | 4730 | Stock | K76 | GEN | TMP | TEE,REDUC: 3X1IN;S10;WP304;BW;WLD | TEE: PIPE REDUCING, RUN SIZE 3 IN, BRANCH SIZE 1 IN, CONNECTION BUTTWELD, RATING SCH 10S, MATERIAL STAINLESS STEEL 304, SPECIFICATION ASTM A403, GRADE WP304, STRUCTURE WELDED, INDUSTRY STANDARD ASME B16.9 | QA | EA |  |  |  |  | syaiful | R03 | 2021-07-15 15:25:23 | 2021-07-25 23:19:41
9900240709 | 03805 | TEE,PIPE | 4730 | TMP | TMP | GEN | TMP | TEE: EQUAL;8IN;S10;WP304;BW;SML | TEE: PIPE, TYPE EQUAL, SIZE 8 IN, CONNECTION BUTTWELD, RATING SCH 10S, MATERIAL STAINLESS STEEL 304, SPECIFICATION ASTM A403, GRADE WP304, STRUCTURE SEAMLESS, INDUSTRY STANDARD ASME B16.9 | QA | EA |  |  |  |  | syaiful | R03 | 2021-07-15 15:25:23 | 2021-08-14 23:09:24
9900240711 | R2125 | TEE,PIPE REDUCING | 4730 | Stock | K76 | GEN | TMP | TEE,REDUC: 14X10IN;S10;WP304;BW;WLD | TEE: PIPE REDUCING, RUN SIZE 14 IN, BRANCH SIZE 10 IN, CONNECTION BUTTWELD, RATING SCH 10S, MATERIAL STAINLESS STEEL 304, SPECIFICATION ASTM A403, GRADE WP304, STRUCTURE WELDED, INDUSTRY STANDARD ASME B16.9 | QA | EA |  |  |  |  | syaiful | R03 | 2021-07-15 15:25:23 | 2021-07-25 23:21:05
9900240712 | R1517 | PIN | 0000 | TMP | TMP | GEN | TMP | PIN: STRAIGHT,HEADLESS;5/8X12IN;SS304 | PIN: TYPE STRAIGHT, HEADLESS, SIZE 5/8 IN DIA X 12 IN LG, MATERIAL STAINLESS STEEL 304 | QA | EA |  |  |  |  | bursah | R13 | 2021-07-15 15:25:23 | 2021-11-20 09:47:07
9900240713 | R2125 | TEE,PIPE REDUCING | 4730 | Stock | K76 | GEN | TMP | TEE,REDUC: 14X8IN;S10;WP304;BW;WLD | TEE: PIPE REDUCING, RUN SIZE 14 IN, BRANCH SIZE 8 IN, CONNECTION BUTTWELD, RATING SCH 10S, MATERIAL STAINLESS STEEL 304, SPECIFICATION ASTM A403, GRADE WP304, STRUCTURE WELDED, INDUSTRY STANDARD ASME B16.9 | QA | EA |  |  |  |  | jayadi | R03 | 2021-07-15 15:25:23 | 2021-07-25 23:03:49
9900240714 | 03805 | TEE,PIPE | 4730 | TMP | TMP | GEN | TMP | TEE: EQUAL;12IN;S10;WP316L;BW;WLD | TEE: PIPE, TYPE EQUAL, SIZE 12 IN, CONNECTION BUTTWELD, RATING SCH 10S, MATERIAL STAINLESS STEEL 316L, SPECIFICATION ASTM A403, GRADE WP316L, STRUCTURE WELDED, INDUSTRY STANDARD ASME B16.9 | QA | EA | NON FABRICATION | NON BOM | NON CRITICAL |  | bursah | R03 | 2021-07-15 15:25:23 | 2021-08-10 22:11:40
9900240716 | R2125 | TEE,PIPE REDUCING | 4730 | Stock | K76 | GEN | TMP | TEE,REDUC: 2X2-1/2IN;S10;WP304;BW;WLD | TEE: PIPE REDUCING, RUN SIZE 2 IN, BRANCH SIZE 2-1/2 IN, CONNECTION BUTTWELD, RATING SCH 10S, MATERIAL STAINLESS STEEL 304, SPECIFICATION ASTM A403, GRADE WP304, STRUCTURE WELDED, INDUSTRY STANDARD ASME B16.9 | QA | EA |  |  |  |  | syaiful | R03 | 2021-07-15 15:25:23 | 2021-07-25 23:23:29
9900240717 | R2125 | TEE,PIPE REDUCING | 4730 | Stock | K76 | GEN | TMP | TEE,REDUC: 2X3/4IN;S40;WP304;BW;WLD | TEE: PIPE REDUCING, RUN SIZE 2 IN, BRANCH SIZE 3/4 IN, CONNECTION BUTTWELD, RATING SCH 40S, MATERIAL STAINLESS STEEL 304, SPECIFICATION ASTM A403, GRADE WP304, STRUCTURE WELDED, INDUSTRY STANDARD ASME B16.9 | QA | EA |  |  |  |  | syaiful | R03 | 2021-07-15 15:25:23 | 2021-07-25 23:24:50
9900240718 | 03805 | TEE,PIPE | 4730 | TMP | TMP | GEN | TMP | TEE: EQUAL;4IN;S40;WP304;BW;WLD | TEE: PIPE, TYPE EQUAL, SIZE 4 IN, CONNECTION BUTTWELD, RATING SCH 40S, MATERIAL STAINLESS STEEL 304, SPECIFICATION ASTM A403, GRADE WP304, STRUCTURE WELDED, INDUSTRY STANDARD ASME B16.9 | QA | EA |  |  |  |  | syaiful | R03 | 2021-07-15 15:25:23 | 2021-08-10 22:22:48
9900240720 | 03805 | TEE,PIPE | 4730 | Stock | TMP | GEN | TMP | TEE: EQUAL;2IN;STD;A536;GROOVED;GALV | TEE: PIPE, TYPE EQUAL, SIZE 2 IN, CONNECTION GROOVED END, RATING SCH STD, MATERIAL DUCTILE IRON, SPECIFICATION ASTM A536, GRADE 65-45-12, FINISH GALVANIZED | QA | EA |  |  |  |  | syaiful | R10 | 2021-07-15 15:25:23 | 2021-11-28 17:10:32
9900240721 | R2125 | TEE,PIPE REDUCING | 4730 | Stock | K76 | GEN | TMP | TEE,REDUC: 2X1-1/2IN;STD;A536;GRV;GLV | TEE: PIPE REDUCING, RUN SIZE 2 IN, BRANCH SIZE 1-1/2 IN, CONNECTION GROOVED END, RATING SCH STD, MATERIAL DUCTILE IRON, SPECIFICATION ASTM A536, GRADE 65-45-12, FINISH GALVANIZED | QA | EA |  |  |  |  | syaiful | R10 | 2021-07-15 15:25:23 | 2021-11-28 21:24:20
9900240722 | R2125 | TEE,PIPE REDUCING | 4730 | Stock | K76 | GEN | TMP | TEE,REDUC: 2X1IN;STD;A536;GRV;GLV | TEE: PIPE REDUCING, RUN SIZE 2 IN, BRANCH SIZE 1 IN, CONNECTION GROOVED END, RATING SCH STD, MATERIAL DUCTILE IRON, SPECIFICATION ASTM A536, GRADE 65-45-12, FINISH GALVANIZED | QA | EA |  |  |  |  | syaiful | R10 | 2021-07-15 15:25:23 | 2021-11-28 21:25:04
9900240723 | R2125 | TEE,PIPE REDUCING | 4730 | Stock | K76 | GEN | TMP | TEE,REDUC: 2X3/4IN;STD;A536;GRV;GLV | TEE: PIPE REDUCING, RUN SIZE 2 IN, BRANCH SIZE 3/4 IN, CONNECTION GROOVED END, RATING SCH STD, MATERIAL DUCTILE IRON, SPECIFICATION ASTM A536, GRADE 65-45-12, FINISH GALVANIZED | QA | EA |  |  |  |  | syaiful | R10 | 2021-07-15 15:25:23 | 2021-11-28 21:25:26
9900240724 | 03805 | TEE,PIPE | 4730 | Stock | TMP | GEN | TMP | TEE: EQUAL;3IN;STD;GROOVED;GALV | TEE: PIPE, TYPE EQUAL, SIZE 3 IN, CONNECTION GROOVED END, RATING SCH STD, MATERIAL CARBON STEEL, FINISH GALVANIZED | CAT | EA |  |  |  |  | syaiful | R10 | 2021-07-15 15:25:23 | 2021-11-09 20:25:56
9900240725 | R2125 | TEE,PIPE REDUCING | 4730 | Stock | K76 | GEN | TMP | TEE,REDUC: 3X1-1/2IN;STD;A536;GRV;GLV | TEE: PIPE REDUCING, RUN SIZE 3 IN, BRANCH SIZE 1-1/2 IN, CONNECTION GROOVED END, RATING SCH STD, MATERIAL DUCTILE IRON, SPECIFICATION ASTM A536, GRADE 65-45-12, FINISH GALVANIZED | QA | EA | NON FABRICATION | NON BOM | NON CRITICAL |  | bursah | R10 | 2021-07-15 15:25:23 | 2021-11-28 21:25:53
9900240726 | R2125 | TEE,PIPE REDUCING | 4730 | Stock | K76 | GEN | TMP | TEE,REDUC: 3X1IN;STD;A536;GRV;GLV | TEE: PIPE REDUCING, RUN SIZE 3 IN, BRANCH SIZE 1 IN, CONNECTION GROOVED END, RATING SCH STD, MATERIAL DUCTILE IRON, SPECIFICATION ASTM A536, GRADE 65-45-12, FINISH GALVANIZED | QA | EA | NON FABRICATION | NON BOM | NON CRITICAL |  | syaiful | R10 | 2021-07-15 15:25:23 | 2021-11-28 21:26:48
9900240727 | R2125 | TEE,PIPE REDUCING | 4730 | Stock | K76 | GEN | TMP | TEE,REDUC: 3X2IN;STD;A536;GRV;GLV | TEE: PIPE REDUCING, RUN SIZE 3 IN, BRANCH SIZE 2 IN, CONNECTION GROOVED END, RATING SCH STD, MATERIAL DUCTILE IRON, SPECIFICATION ASTM A536, GRADE 65-45-12, FINISH GALVANIZED | QA | EA | NON FABRICATION | NON BOM | NON CRITICAL |  | syaiful | R10 | 2021-07-15 15:25:23 | 2021-11-28 22:08:46
9900240728 | 03805 | TEE,PIPE | 4730 | Stock | TMP | GEN | TMP | TEE: EQUAL;2IN;STD;A536;GRV-FNPT;GALV | TEE: PIPE, TYPE EQUAL, SIZE 2 IN, CONNECTION GROOVED END X FEMALE NPT, RATING SCH STD, MATERIAL DUCTILE IRON, SPECIFICATION ASTM A536, GRADE 65-45-12, FINISH GALVANIZED | QA | EA |  |  |  |  | bursah | R10 | 2021-07-15 15:25:23 | 2021-11-28 17:09:37
9900240729 | R2125 | TEE,PIPE REDUCING | 4730 | Stock | K76 | GEN | TMP | TEE,REDUC: 2X1IN;STD;A536;FNPT;GLV | TEE: PIPE REDUCING, RUN SIZE 2 IN, BRANCH SIZE 1 IN, CONNECTION FEMALE NPT, RATING SCH STD, MATERIAL DUCTILE IRON, SPECIFICATION ASTM A536, GRADE 65-45-12, FINISH GALVANIZED | QA | EA |  |  |  |  | jayadi | R10 | 2021-07-15 15:25:23 | 2021-11-28 22:17:42
9900240730 | R2125 | TEE,PIPE REDUCING | 4730 | Stock | K76 | GEN | TMP | TEE,REDUC: 2X3/4IN;STD;A536;FNPT;GLV | TEE: PIPE REDUCING, RUN SIZE 2 IN, BRANCH SIZE 3/4 IN, CONNECTION FEMALE NPT, RATING SCH STD, MATERIAL DUCTILE IRON, SPECIFICATION ASTM A536, GRADE 65-45-12, FINISH GALVANIZED | QA | EA |  |  |  |  | bursah | R10 | 2021-07-15 15:25:23 | 2021-11-28 22:16:48
9900240731 | R0427 | CHAMBER | 0000 | TMP | TMP | GEN | TMP | CHAMBER: | CHAMBER: TYPE CABLE TERMINAL KIT EB-G, SPECIAL FEATURES 150KV | CAT | SET |  |  |  |  | akmal | R15 | 2021-07-15 15:25:23 | 2021-12-06 18:02:21
9900240734 | R2143 | THERMOMETER,DIAL | 0000 | Stock | K60 | GEN | TMP | THERMOMETER: 0-100 C;5IN;15 L;304;EA | THERMOMETER: DIAL, RANGE 0 TO 100 DEG C, STEM LENGTH 15 IN, DIAL DIAMETER 5 IN, SIZE/CONNECTION 1/2 IN MALE NPT, CONNECTION LOCATION EVERY ANGLE, MATERIAL STAINLESS STEEL 304, FILLED DRY, PROTECTION CLASS NEMA 4X/IP66, SPECIAL FEATURES SAFETY GLASS | QA | EA |  |  |  |  | syaiful | R07 | 2021-07-15 15:25:23 | 2021-10-04 01:23:12
9900240736 | R2143 | THERMOMETER,DIAL | 0000 | Stock | K60 | GEN | TMP | THERMOMETER: 0-200 C;5IN;12 L;304;EA | THERMOMETER: DIAL, RANGE 0 TO 200 DEG C, STEM LENGTH 12 IN, DIAL DIAMETER 5 IN, SIZE/CONNECTION 1/2 IN MALE NPT, CONNECTION LOCATION EVERY ANGLE, MATERIAL STAINLESS STEEL 304, FILLED DRY, PROTECTION CLASS NEMA 4X/IP66, SPECIAL FEATURES SAFETY GLASS | QA | EA |  |  |  |  | syaiful | R07 | 2021-07-15 15:25:23 | 2021-10-04 01:41:55
9900240737 | R2143 | THERMOMETER,DIAL | 0000 | Stock | K60 | GEN | TMP | THERMOMETER: 0-50 C;5IN;18 L;304;EA | THERMOMETER: DIAL, RANGE 0 TO 50 DEG C, STEM LENGTH 18 IN, DIAL DIAMETER 5 IN, SIZE/CONNECTION 1/2 IN MALE NPT, CONNECTION LOCATION EVERY ANGLE, MATERIAL STAINLESS STEEL 304, FILLED DRY, PROTECTION CLASS NEMA 4X/IP66, SPECIAL FEATURES SAFETY GLASS | QA | EA |  |  |  |  | syaiful | R07 | 2021-07-15 15:25:23 | 2021-10-04 01:35:12
9900240738 | 28335 | O-LET,PIPE | 4730 | TMP | TMP | GEN | TMP | O-LET: THREADOLET;3X3/4IN;3000;F304L | O-LET: PIPE, TYPE THREADOLET, RUN PIPE SIZE 3 IN, OUTLET SIZE 3/4 IN, RATING 3000 PSI, CONNECTION FEMALE NPT, MATERIAL STAINLESS STEEL 304L, SPECIFICATION ASTM A182, GRADE F304L, INDUSTRY STANDARD ASME B16.11 | QA | EA | NON FABRICATION | NON BOM | NON CRITICAL |  | bursah | R03 | 2021-07-15 15:25:23 | 2021-07-23 13:48:15
9900240739 | 28335 | O-LET,PIPE | 4730 | TMP | TMP | GEN | TMP | O-LET: THREADOLET;8X3/4IN;3000;F304L | O-LET: PIPE, TYPE THREADOLET, RUN PIPE SIZE 8 IN, OUTLET SIZE 3/4 IN, RATING 3000 PSI, CONNECTION FEMALE NPT, MATERIAL STAINLESS STEEL 304L, SPECIFICATION ASTM A182, GRADE F304L, INDUSTRY STANDARD ASME B16.11 | QA | EA | NON FABRICATION | NON BOM | NON CRITICAL |  | bursah | R03 | 2021-07-15 15:25:23 | 2021-07-23 13:53:21
9900240740 | 28335 | O-LET,PIPE | 4730 | TMP | TMP | GEN | TMP | O-LET: THREADOLET;14X1-1/2IN;3000;F304L | O-LET: PIPE, TYPE THREADOLET, RUN PIPE SIZE 14 IN, OUTLET SIZE 1-1/2 IN, RATING 3000 PSI, CONNECTION FEMALE NPT, MATERIAL STAINLESS STEEL 304L, SPECIFICATION ASTM A182, GRADE F304L, INDUSTRY STANDARD ASME B16.11 | QA | EA | NON FABRICATION | NON BOM | NON CRITICAL |  | bursah | R03 | 2021-07-15 15:25:23 | 2021-07-23 13:49:20
9900240741 | 28335 | O-LET,PIPE | 4730 | TMP | TMP | GEN | TMP | O-LET: THREADOLET;16X1-1/2IN;3000;F304L | O-LET: PIPE, TYPE THREADOLET, RUN PIPE SIZE 16 IN, OUTLET SIZE 1-1/2 IN, RATING 3000 PSI, CONNECTION FEMALE NPT, MATERIAL STAINLESS STEEL 304L, SPECIFICATION ASTM A182, GRADE F304L, INDUSTRY STANDARD ASME B16.11 | QA | EA | NON FABRICATION | NON BOM | NON CRITICAL |  | bursah | R03 | 2021-07-15 15:25:23 | 2021-07-23 13:50:19
9900240742 | 28335 | O-LET,PIPE | 4730 | TMP | TMP | GEN | TMP | O-LET: THREADOLET;60X1-1/2IN;3000;F304L | O-LET: PIPE, TYPE THREADOLET, RUN PIPE SIZE 60 IN, OUTLET SIZE 1-1/2 IN, RATING 3000 PSI, CONNECTION FEMALE NPT, MATERIAL STAINLESS STEEL 304L, SPECIFICATION ASTM A182, GRADE F304L, INDUSTRY STANDARD ASME B16.11 | QA | EA | NON FABRICATION | NON BOM | NON CRITICAL |  | bursah | R03 | 2021-07-15 15:25:23 | 2021-07-23 13:52:27
9900240743 | R2189 | TRANSDUCER | 0000 | TMP | TMP | GEN | TMP | TRANSDUCER: 4-20MA | TRANSDUCER: TYPE ELECTRICAL I/P CONVERTER, INPUT RANGE 4 TO 20MA, OUTPUT RANGE 3 TO 15 PSI, SPECIAL FEATURES 60 PSI MAX, MANUFACTURER MASONEILAN, MANUFACTURER REFERENCE 7000 | CAT | EA |  |  |  |  | syaiful | R14 | 2021-07-15 15:25:23 | 2021-12-07 21:57:55
9900240745 | R2206 | TRANSMITTER,PRESSURE | 0000 | TMP | TMP | GEN | TMP | TRANSMITTER,PRES: | TRANSMITTER: PRESSURE, | CAT | SET |  |  |  |  | OK8cGFT5ze | R14 | 2021-07-15 15:25:23 | 2021-12-07 20:15:12
9900240746 | R2206 | TRANSMITTER,PRESSURE | 0000 | TMP | TMP | GEN | TMP | TRANSMITTER,PRES: | TRANSMITTER: PRESSURE, SPECIAL FEATURES CAL:0-300 PSI | CAT | SET |  |  |  |  | 2zAOHdDtW9 |  | 2021-07-15 15:25:23 | 2021-12-09 16:45:27
9900240747 | R2206 | TRANSMITTER,PRESSURE | 0000 | TMP | TMP | GEN | TMP | TRANSMITTER,PRES: | TRANSMITTER: PRESSURE, SUPPLY RATING 0-1000PSI | CAT | SET |  |  |  |  | OK8cGFT5ze | R14 | 2021-07-15 15:25:23 | 2021-12-07 20:17:07
9900240748 | R2206 | TRANSMITTER,PRESSURE | 0000 | TMP | TMP | GEN | TMP | TRANSMITTER,PRES: | TRANSMITTER: PRESSURE, INPUT RANGE -1000 TO 1000 INH2O, OUTPUT RANGE 4-20 MA, SIZE/CONNECTION SST COPLA NAR FLANGE | CAT | SET |  |  |  |  | bursah | R14 | 2021-07-15 15:25:23 | 2021-12-08 02:36:51
9900240750 | R2206 | TRANSMITTER,PRESSURE | 0000 | TMP | TMP | GEN | TMP | TRANSMITTER,PRES: | TRANSMITTER: PRESSURE, INPUT RANGE 14.7 TO 300 PSIG, OUTPUT RANGE 4 TO 20MA, SIZE/CONNECTION COPLANAR, SPECIAL FEATURES COMPLETED WITH MANIFOLD, MANUFACTURER ROSEMOUNT, MANUFACTURER REFERENCE COMPLETED WITH CALIBRATION CERTIFICATE | CAT | SET |  |  |  |  | dadan | R14 | 2021-07-15 15:25:23 | 2021-12-07 23:39:46
9900240751 | R2206 | TRANSMITTER,PRESSURE | 0000 | TMP | TMP | GEN | TMP | TRANSMITTER,PRES: | TRANSMITTER: PRESSURE, INPUT RANGE 0 TO 30 PSI, OUTPUT RANGE 4-20 MA, SIZE/CONNECTION SST COPLANAR FLANGE BRACKET | CAT | SET |  |  |  |  | bursah | R14 | 2021-07-15 15:25:23 | 2021-12-08 02:39:36
9900240752 | R2206 | TRANSMITTER,PRESSURE | 0000 | TMP | TMP | GEN | TMP | TRANSMITTER,PRES: | TRANSMITTER: PRESSURE, INPUT RANGE 0-250PSI IN H2O, SPECIAL FEATURES C/W CALIBRATION CERTIFICATE | CAT | SET |  |  |  |  | OK8cGFT5ze | R14 | 2021-07-15 15:25:23 | 2021-12-07 20:18:40
9900240753 | R2207 | TRANSMITTER,TEMPERATURE | 0000 | TMP | TMP | GEN | TMP | TRANSMITTER,TEMP: | TRANSMITTER: TEMPERATURE, SPECIAL FEATURES ELECTRICAL- RESISTANT | CAT | EA |  |  |  |  | 2zAOHdDtW9 |  | 2021-07-15 15:25:23 | 2021-12-09 16:44:18
9900240757 | R1532 | PIPE | 0000 | TMP | TMP | GEN | TMP | PIPE: | PIPE: SIZE 6 IN X 5 M, MATERIAL CAST IRON, SPECIAL FEATURES SV CI SOIL B & S, METALLIC | CAT | M |  |  |  |  | 2zAOHdDtW9 | R14 | 2021-07-15 15:25:23 | 2021-12-07 14:30:33
9900240758 | R1545 | PLATE | 0000 | TMP | TMP | GEN | TMP | PLATE: | PLATE: USAGE DESIGN FOR VALVE 12 IN 150PSI 316 SS | CAT | EA |  |  |  |  | efGpWpprGQ | R15 | 2021-07-15 15:25:23 | 2021-12-06 21:50:37
9900240759 | R1705 | RELEASE | 0000 | TMP | TMP | GEN | TMP | RELEASE: | RELEASE: TYPE UNDER VOLTAGE, SPECIAL FEATURES Y4-WITH SPRING MECHANISM, 24VDC, 28 PERCENT ED | CAT | EA |  |  |  |  | syaiful | R15 | 2021-07-15 15:25:23 | 2021-12-07 04:03:14
9900240760 | R1705 | RELEASE | 0000 | TMP | TMP | GEN | TMP | RELEASE: | RELEASE: TYPE UNDER VOLTAGE, SPECIAL FEATURES 100 TO 110VDC, 110 TO 127VAC, USAGE DESIGN SWITCH GEAR 400V | CAT | EA |  |  |  |  | syaiful | R15 | 2021-07-15 15:25:23 | 2021-12-07 04:20:15
9900240761 | R0936 | FUSE | 0000 | TMP | TMP | GEN | TMP | FUSE: | FUSE: TYPE ULTRA FAST, AMPERAGE 250AMP, VOLTAGE 660-700VAC, SPECIAL FEATURES P300002, 31TTF0250, 6.6VRD | CAT | EA |  |  |  |  | 2zAOHdDtW9 | R14 | 2021-07-15 15:25:23 | 2021-12-07 21:43:14
9900240762 | R2261 | UNION,PIPE | 0000 | TMP | TMP | GEN | TMP | UNION: 1/2IN;300PSI;MI;A197;MNPT;GLV;HEX | UNION: PIPE, TYPE HEXAGON, SIZE 1/2 IN, CONNECTION MALE NPT, RATING 300 PSI, MATERIAL MALLEABLE IRON, SPECIFICATION ASTM A197, FINISH GALVANIZED | QA | EA |  |  |  |  | akmal | R05 | 2021-07-15 15:25:23 | 2021-09-11 11:13:00
9900240763 | R2261 | UNION,PIPE | 0000 | TMP | TMP | GEN | TMP | UNION: 3/4IN;300PSI;MI;A197;MNPT;GLV;HEX | UNION: PIPE, TYPE HEXAGON, SIZE 3/4 IN, CONNECTION MALE NPT, RATING 300 PSI, MATERIAL MALLEABLE IRON, SPECIFICATION ASTM A197, FINISH GALVANIZED | QA | EA |  |  |  |  | jayadi | R05 | 2021-07-15 15:25:23 | 2021-09-11 11:15:59
9900240765 | R2261 | UNION,PIPE | 0000 | TMP | TMP | GEN | TMP | UNION: 1IN;300PSI;MI;A197;MNPT;GLV;HEX | UNION: PIPE, TYPE HEXAGON, SIZE 1 IN, CONNECTION MALE NPT, RATING 300 PSI, MATERIAL MALLEABLE IRON, SPECIFICATION ASTM A197, FINISH GALVANIZED | QA | EA |  |  |  |  | jayadi | R05 | 2021-07-15 15:25:23 | 2021-09-11 11:16:32
9900240767 | R2261 | UNION,PIPE | 0000 | TMP | TMP | GEN | TMP | UNION: 1/2IN;3000;F304L;SW;HEX | UNION: PIPE, TYPE HEXAGON, SIZE 1/2 IN, CONNECTION SOCKWELD, RATING 3000 PSI, MATERIAL STAINLESS STEEL 304L, SPECIFICATION ASTM A182, GRADE F304L, INDUSTRY STANDARD ASME B16.11 | QA | EA |  |  |  |  | jayadi | R05 | 2021-07-15 15:25:23 | 2021-09-11 11:22:42
9900240768 | R2261 | UNION,PIPE | 0000 | TMP | TMP | GEN | TMP | UNION: 1IN;3000;F304L;SW;HEX | UNION: PIPE, TYPE HEXAGON, SIZE 1 IN, CONNECTION SOCKWELD, RATING 3000 PSI, MATERIAL STAINLESS STEEL 304L, SPECIFICATION ASTM A182, GRADE F304L, INDUSTRY STANDARD ASME B16.11 | QA | EA |  |  |  |  | jayadi | R05 | 2021-07-15 15:25:23 | 2021-09-11 11:23:19
9900240769 | R2261 | UNION,PIPE | 0000 | TMP | TMP | GEN | TMP | UNION: 1-1/2IN;3000;F304L;SW;HEX | UNION: PIPE, TYPE HEXAGON, SIZE 1-1/2 IN, CONNECTION SOCKWELD, RATING 3000 PSI, MATERIAL STAINLESS STEEL 304L, SPECIFICATION ASTM A182, GRADE F304L, INDUSTRY STANDARD ASME B16.11 | QA | EA |  |  |  |  | jayadi | R05 | 2021-07-15 15:25:23 | 2021-09-11 11:23:44
9900240772 | R2261 | UNION,PIPE | 0000 | TMP | TMP | GEN | TMP | UNION: 3/4IN;3000;F304L;SW;HEX | UNION: PIPE, TYPE HEXAGON, SIZE 3/4 IN, CONNECTION SOCKWELD, RATING 3000 PSI, MATERIAL STAINLESS STEEL 304L, SPECIFICATION ASTM A182, GRADE F304L, INDUSTRY STANDARD ASME B16.11 | QA | EA |  |  |  |  | jayadi | R05 | 2021-07-15 15:25:23 | 2021-09-11 11:19:25
9900240773 | 03788 | UNION,TUBE | 4730 | TMP | TMP | GEN | TMP | UNION,TUBE: | UNION: TUBE, STYLE REDUCING, TUBE OUTSIDE DIAMETER 3/4 X 1/2IN, END CONNECTION TYPE TUBE OD, OVERALL LENGTH 54MM, MATERIAL STAINLESS STEEL 316, MATERIAL STANDARD ASTM A276 GRADE 316 | CAT | EA |  |  |  |  | syaiful | R12 | 2021-07-15 15:25:23 | 2021-07-28 11:16:17
9900240774 | R2268 | VALVE | 0000 | TMP | TMP | GEN | TMP | VALVE: AIR | VALVE: TYPE AIR, SIZE 1 IN, CONNECTION SOCKET, BODY MATERIAL BRASS, EQUIPMENT NAME LUBE OIL PUMP, MANUFACTURER WILDEN PUMP, MANUFACTURER REFERENCE 04-2000-07 | CAT | EA |  |  |  |  | akmal | R12 | 2021-07-15 15:25:23 | 2021-11-06 23:56:00
9900240775 | R2309 | WASHER,LOCK | 0000 | TMP | TMP | GEN | TMP | WASHER: CLAW;M30;CS;ZP;ST214976-P9 | WASHER: LOCK, TYPE CLAW, NOMINAL SIZE M30, MATERIAL CARBON STEEL, FINISH ZINC PLATED, USAGE DESIGN STATIONARY BLADE HOLDER TS & GS, EQUIPMENT NAME STEAM TURBINE, EQUIPMENT TYPE/MODEL 2X9 STAGE, ADDITIONAL EQUIPMENT DATA SINGLE OR DUAL FLASH, REACTION TYPE, CONDENSING, 3000 RPM, OR EQUIVALENT, MANUFACTURER FUJI ELECTRIC, MANUFACTURER REFERENCE DWG:ST214976-POS 9 | QA | EA |  |  |  |  | akmal | R04 | 2021-07-15 15:25:23 | 2021-08-23 15:20:59
9900240776 | R2309 | WASHER,LOCK | 0000 | TMP | TMP | GEN | TMP | WASHER: CLAW;M42;43X78X7MM;SS316 | WASHER: LOCK, TYPE CLAW, NOMINAL SIZE M42, INSIDE DIAMETER 43MM, OUTSIDE DIAMETER 78MM, THICKNESS 7MM, MATERIAL STAINLESS STEEL 316 | CAT | PC |  |  |  |  | bursah | R11 | 2021-07-15 15:25:23 | 2021-10-25 21:16:10
9900240777 | R2309 | WASHER,LOCK | 0000 | TMP | TMP | GEN | TMP | WASHER: CLAW;M42;43X78X7MM;SS410 | WASHER: LOCK, TYPE CLAW, NOMINAL SIZE M42, INSIDE DIAMETER 43MM, OUTSIDE DIAMETER 78MM, THICKNESS 7MM, MATERIAL STAINLESS STEEL 410 | QA | EA |  |  |  |  | bursah | R06 | 2021-07-15 15:25:23 | 2021-09-27 21:25:56
9900240780 | R2309 | WASHER,LOCK | 0000 | TMP | TMP | GEN | TMP | WASHER: TONGUED;M42 | WASHER: LOCK, TYPE TONGUED, NOMINAL SIZE M42, USAGE DESIGN JEM, EQUIPMENT NAME STEAM TURBINE, EQUIPMENT TYPE/MODEL 2X9 STAGE, ADDITIONAL EQUIPMENT DATA SINGLE OR DUAL FLASH, REACTION TYPE, CONDENSING, 3000 RPM, OR EQUIVALENT, MANUFACTURER FUJI ELECTRIC, MANUFACTURER REFERENCE - | CAT | EA |  |  |  |  | bursah |  | 2021-07-15 15:25:23 | 2021-12-09 20:36:04
9900240781 | 28335 | O-LET,PIPE | 4730 | TMP | TMP | GEN | TMP | O-LET: WELDOLET;28X1-1/2IN;S160;A105;BLK | O-LET: PIPE, TYPE WELDOLET, RUN PIPE SIZE 28 IN, OUTLET SIZE 1-1/2 IN, RATING SCH 160, CONNECTION BUTTWELD, MATERIAL CARBON STEEL, SPECIFICATION ASTM A105N, FINISH BLACK OXIDE, INDUSTRY STANDARD ASME B16.9 | QA | EA | NON FABRICATION | NON BOM | NON CRITICAL |  | bursah | R03 | 2021-07-15 15:25:23 | 2021-07-22 16:55:20
9900240782 | 28335 | O-LET,PIPE | 4730 | TMP | TMP | GEN | TMP | O-LET: WELDOLET;60X1-1/2IN;S160;F304L;BW | O-LET: PIPE, TYPE WELDOLET, RUN PIPE SIZE 60 IN, OUTLET SIZE 1-1/2 IN, RATING SCH 160, CONNECTION BUTTWELD, MATERIAL STAINLESS STEEL 304L, SPECIFICATION ASTM A182, GRADE F304L, INDUSTRY STANDARD ASME B16.9 | QA | EA |  |  |  |  | akmal | R03 | 2021-07-15 15:25:23 | 2021-07-23 10:05:33
9900240783 | 28335 | O-LET,PIPE | 4730 | TMP | TMP | GEN | TMP | O-LET: WELDOLET;8X2IN;S20;F304L;BW | O-LET: PIPE, TYPE WELDOLET, RUN PIPE SIZE 8 IN, OUTLET SIZE 2 IN, RATING SCH 20, CONNECTION BUTTWELD, MATERIAL STAINLESS STEEL 304L, SPECIFICATION ASTM A182, GRADE F304L, INDUSTRY STANDARD ASME B16.9 | QA | EA |  |  |  |  | akmal | R03 | 2021-07-15 15:25:23 | 2021-07-23 10:01:38
9900240784 | 28335 | O-LET,PIPE | 4730 | TMP | TMP | GEN | TMP | O-LET: WELDOLET;18X1-1/2IN;S160;F304L;BW | O-LET: PIPE, TYPE WELDOLET, RUN PIPE SIZE 18 IN, OUTLET SIZE 1-1/2 IN, RATING SCH 160, CONNECTION BUTTWELD, MATERIAL STAINLESS STEEL 304L, SPECIFICATION ASTM A182, GRADE F304L, INDUSTRY STANDARD ASME B16.9 | QA | EA |  |  |  |  | akmal | R03 | 2021-07-15 15:25:23 | 2021-07-23 10:07:50
9900240785 | 28335 | O-LET,PIPE | 4730 | TMP | TMP | GEN | TMP | O-LET: WELDOLET;42X1-1/2IN;S160;F304L;BW | O-LET: PIPE, TYPE WELDOLET, RUN PIPE SIZE 42 IN, OUTLET SIZE 1-1/2 IN, RATING SCH 160, CONNECTION BUTTWELD, MATERIAL STAINLESS STEEL 304L, SPECIFICATION ASTM A182, GRADE F304L, INDUSTRY STANDARD ASME B16.9 | QA | EA |  |  |  |  | akmal | R03 | 2021-07-15 15:25:23 | 2021-07-23 10:06:16
9900240786 | 28335 | O-LET,PIPE | 4730 | TMP | TMP | GEN | TMP | O-LET: WELDOLET;8X1-1/2IN;S160;F304L;BW | O-LET: PIPE, TYPE WELDOLET, RUN PIPE SIZE 8 IN, OUTLET SIZE 1-1/2 IN, RATING SCH 160, CONNECTION BUTTWELD, MATERIAL STAINLESS STEEL 304L, SPECIFICATION ASTM A182, GRADE F304L, INDUSTRY STANDARD ASME B16.9 | QA | EA |  |  |  |  | akmal | R03 | 2021-07-15 15:25:23 | 2021-07-23 10:04:26
9900240787 | R2036 | STRAINER | 0000 | TMP | TMP | GEN | TMP | STRAINER: | STRAINER: TYPE WASTE DRAIN, SCREW, SIZE 1 IN, MATERIAL BRONZE, SPECIAL FEATURES 150 PSI | CAT | EA |  |  |  |  | ZgH3cidbSh | R14 | 2021-07-15 15:25:23 | 2021-12-07 15:35:31
9900240788 | R2036 | STRAINER | 0000 | TMP | TMP | GEN | TMP | STRAINER: | STRAINER: TYPE WASTE DRAIN, SCREW, SIZE 2 IN, MATERIAL BRONZE, SPECIAL FEATURES 150 PSI | CAT | EA |  |  |  |  | 2zAOHdDtW9 |  | 2021-07-15 15:25:23 | 2021-12-09 16:40:22
9900240789 | R2036 | STRAINER | 0000 | TMP | TMP | GEN | TMP | STRAINER: | STRAINER: TYPE WASTE DRAIN, SW, SIZE 3/4 IN, MATERIAL STAINLESS STEEL 304, SPECIAL FEATURES 600 PSI | CAT | EA |  |  |  |  | ZgH3cidbSh | R14 | 2021-07-15 15:25:23 | 2021-12-07 15:37:10
9900240792 | R2268 | VALVE | 0000 | TMP | TMP | GEN | TMP | VALVE: COMPR;P260AWIR;39675855 | VALVE: TYPE INLET ASSEMBLY, SIZE 4 IN, EQUIPMENT NAME COMPRESSOR, EQUIPMENT TYPE/MODEL P260AWIR, MANUFACTURER INGERSOLL RAND, MANUFACTURER REFERENCE 39675855 | QA | EA |  |  |  |  | bursah | R08 | 2021-07-15 15:25:23 | 2021-08-17 10:52:28
9900240793 | R2272 | VALVE,CHECK | 0000 | Stock | K77 | GEN | TMP | VALVE,CHECK: | VALVE: CHECK, SIZE DN40, TYPE MINIMUM PRESSURE, MANUFACTURER INGERSOLL RAND, MANUFACTURER REFERENCE 54750369 | CAT | EA |  |  |  |  | efGpWpprGQ | R15 | 2021-07-15 15:25:23 | 2021-12-06 19:32:27
9900240794 | R2268 | VALVE | 0000 | TMP | TMP | GEN | TMP | VALVE: COMPR;SSR-EP-60/50;240794-9067 | VALVE: TYPE AIR PRESSURE RELIEF, EQUIPMENT NAME ROTARY SCREW AIR COMPRESSOR, EQUIPMENT TYPE/MODEL SSR-EP-60/50, MANUFACTURER INGERSOLL RAND, MANUFACTURER REFERENCE 240794-9067 | QA | EA |  |  |  | VALVE,RELIEF | bursah | R08 | 2021-07-15 15:25:23 | 2021-11-03 17:25:39
9900240795 | R2144 | THERMOSTAT | 0000 | TMP | TMP | GEN | TMP | THERMOSTAT: | THERMOSTAT: TYPE FLOW CONTROL 1 IN NPT SS, MANUFACTURER INGERSOLL RAND, MANUFACTURER REFERENCE 39476890 | CAT | EA |  |  |  |  | bursah | R13 | 2021-07-15 15:25:23 | 2021-08-11 20:40:29
9900240796 | R1705 | RELEASE | 0000 | TMP | TMP | GEN | TMP | RELEASE: | RELEASE: TYPE UNDER VOLTAGE, USAGE DESIGN SWITCH GEAR 400V,EE 105,408,508,608 | CAT | EA |  |  |  |  | bursah | R13 | 2021-07-15 15:25:23 | 2021-08-10 21:53:33
9900240797 | R2142 | THERMOMETER | 0000 | TMP | TMP | GEN | TMP | THERMOMETER: | THERMOMETER: TYPE INSTRUMENT, POTENSIAL, KRED 12A2, GRADUATIONS CLASS 0.5, SPECIAL FEATURES 50 VA, INDOOR, 0342V101/1, PART FOR ABB MV SWITCHGEAR 6 .3 KV | CAT | EA |  |  |  |  | qeXzd9NC4t | R14 | 2021-07-15 15:25:23 | 2021-12-08 05:17:21
9900240798 | R2298 | VOLTMETER | 0000 | TMP | TMP | GEN | TMP | VOLTMETER: | VOLTMETER: RANGE 0-7.6KV, SPECIAL FEATURES 6.3KV/0.11KV | CAT | EA |  |  |  |  | 2zAOHdDtW9 |  | 2021-07-15 15:25:23 | 2021-12-09 16:47:45
9900240799 | R2269 | VALVE,BALL | 0000 | Stock | K77 | GEN | TMP | VALVE,BALL: 2WY;1/2IN;150;RF;1PC;LVR | VALVE: BALL, SIZE 1/2 IN, DESIGN RATING 150 PSI, CONNECTION RF FLANGE, BODY MATERIAL STAINLESS STEEL 316, TRIM STAINLESS STEEL BALL & STEM, REINFORCED PTFE SEAT, PORT FULL, TYPE 1 PIECE BODY, OPERATED HAND LEVER, TEMPERATURE RATING -25 TO 200 DEG C, SOFTGOODS FLUOROCARBON SEAL, CONFIGURATION 2-WAY | CAT | PC |  |  |  |  | bursah | R12 | 2021-07-15 15:25:23 | 2021-11-15 20:06:36
9900240800 | R2272 | VALVE,CHECK | 0000 | Stock | K77 | GEN | TMP | VALVE,CHECK: 2IN | VALVE: CHECK, SIZE 2 IN, DESIGN RATING 125 PSI, CONNECTION FF FLANGE | CAT | EA |  |  |  |  | dzikri | R14 | 2021-07-15 15:25:23 | 2021-12-07 10:33:22
9900240801 | R2272 | VALVE,CHECK | 0000 | Stock | K77 | GEN | TMP | VALVE,CHECK: 8IN;150;WCB;RF;DUAL DISC | VALVE: CHECK, SIZE 8 IN, DESIGN RATING 150 PSI, CONNECTION RF FLANGE, BODY MATERIAL CAST STEEL ASTM A216-WCB, TRIM ASTM A216-WCB CAP & HINGE, SS410 DISC, SS316 SPRING & PIN, PORT FULL, TYPE DUAL DISC WAFER, SOFTGOODS PTFE SEAL, CONFIGURATION 2-WAY, SPECIFICATION API 6D & API 6FA, SPECIAL FEATURES REPLACEABLE DISC & SEAT | QA | EA |  |  |  |  | jayadi | R08 | 2021-07-15 15:25:23 | 2021-10-26 16:09:56
9900240802 | R2272 | VALVE,CHECK | 0000 | Stock | K77 | GEN | TMP | VALVE,CHECK: 12IN;150;WCB;RF;BC;SWING | VALVE: CHECK, SIZE 12 IN, DESIGN RATING 150 PSI, CONNECTION RF FLANGE, BODY MATERIAL CAST STEEL ASTM A216-WCB, TRIM ASTM A216-WCB CAP & HINGE, SS410 DISC, SS316 SPRING & PIN, PORT FULL, TYPE HORIZONTAL SWING, DUAL DISC, SOFTGOODS PTFE SEAL, STYLE BOLTED CAP, CONFIGURATION 2-WAY, SPECIFICATION API 6D & API 6FA, SPECIAL FEATURES REPLACEABLE DISC & SEAT | QA | EA |  |  |  |  | jayadi | R08 | 2021-07-15 15:25:23 | 2021-10-26 15:43:24
9900240803 | R2272 | VALVE,CHECK | 0000 | Stock | K77 | GEN | TMP | VALVE,CHECK: 2IN;150;WCB;RF;DUAL DISC | VALVE: CHECK, SIZE 2 IN, DESIGN RATING 150 PSI, CONNECTION RF FLANGE, BODY MATERIAL CAST STEEL ASTM A216-WCB, TRIM ASTM A216-WCB CAP & HINGE, SS410 DISC, SS316 SPRING & PIN, PORT FULL, TYPE DUAL DISC WAFER, SOFTGOODS PTFE SEAL, CONFIGURATION 2-WAY | CAT | EA |  |  |  |  | dzikri | R10 | 2021-07-15 15:25:23 | 2021-11-04 20:54:21
9900240805 | R2275 | VALVE,GATE | 0000 | TMP | TMP | GEN | TMP | VALVE,GATE: 3IN;125;BRZ;FF;SB;NRS | VALVE: GATE, SIZE 3 IN, DESIGN RATING 125 PSI, CONNECTION FF FLANGE, BODY MATERIAL BRONZE, TRIM BRONZE BONNET & DISC, SPC BRASS STEM, BRASS PACKING NUT & GLAND, FORGED BRASS STUFFING BOX, PORT FULL, OPERATED HANDWHEEL, SOFTGOODS ASBESTOS PTFE GLAND PACKING, STYLE SCREWED BONNET, STEM DESIGN NON-RISING STEM | CAT | EA |  |  |  |  | aa52LvePHS | R08 | 2021-07-15 15:25:23 | 2021-08-25 22:57:19
9900240806 | R2275 | VALVE,GATE | 0000 | TMP | TMP | GEN | TMP | VALVE,GATE: 2IN;125;BRZ;FF;SB;NRS | VALVE: GATE, SIZE 2 IN, DESIGN RATING 125 PSI, CONNECTION FF FLANGE, BODY MATERIAL BRONZE, TRIM BRONZE BONNET & DISC, SPC BRASS STEM, BRASS PACKING NUT & GLAND, FORGED BRASS STUFFING BOX, PORT FULL, OPERATED HANDWHEEL, SOFTGOODS ASBESTOS PTFE GLAND PACKING, STYLE SCREWED BONNET, STEM DESIGN NON-RISING STEM | QA1 | EA |  |  |  |  | aa52LvePHS | R08 | 2021-07-15 15:25:23 | 2021-10-19 14:03:06
9900240807 | R2275 | VALVE,GATE | 0000 | Stock | K77 | GEN | TMP | VALVE,GATE: 3/4IN;125;BRZ;FNPT;SB;NRS | VALVE: GATE, SIZE 3/4 IN, DESIGN RATING 125 PSI, CONNECTION FEMALE NPT, BODY MATERIAL BRONZE, TRIM BRONZE BONNET & DISC, SPC BRASS STEM, BRASS PACKING NUT & GLAND, FORGED BRASS STUFFING BOX, PORT FULL, OPERATED HANDWHEEL, SOFTGOODS ASBESTOS PTFE GLAND PACKING, STYLE SCREWED BONNET, STEM DESIGN NON-RISING STEM | QA | EA |  |  |  |  | jayadi | R08 | 2021-07-15 15:25:23 | 2021-10-18 17:01:35
9900240809 | R2275 | VALVE,GATE | 0000 | TMP | TMP | GEN | TMP | VALVE,GATE: 1IN;125;BRZ;FNPT;SB;NRS | VALVE: GATE, SIZE 1 IN, DESIGN RATING 125 PSI, CONNECTION FEMALE NPT, BODY MATERIAL BRONZE, TRIM BRONZE BONNET & DISC, SPC BRASS STEM, BRASS PACKING NUT & GLAND, FORGED BRASS STUFFING BOX, PORT FULL, OPERATED HANDWHEEL, SOFTGOODS ASBESTOS PTFE GLAND PACKING, STYLE SCREWED BONNET, STEM DESIGN NON-RISING STEM | QA1 | EA |  |  |  |  | jayadi | R08 | 2021-07-15 15:25:23 | 2021-10-08 18:53:44
9900240810 | R2275 | VALVE,GATE | 0000 | TMP | TMP | GEN | TMP | VALVE,GATE: 6IN;150;CF8M;RF;BB;OSY | VALVE: GATE, SIZE 6 IN, DESIGN RATING 150 PSI, CONNECTION RF FLANGE, BODY MATERIAL STAINLESS STEEL 316 ASTM A351-CF8M, TRIM SS316 BONNET, STEM & WEDGE, SS316 + STELLITE FACED SEAT, PORT FULL, OPERATED HANDWHEEL, TEMPERATURE RATING -20 TO 100 DEG F, SOFTGOODS GRAPHITE PACKING, STYLE BOLTED BONNET, STEM DESIGN RISING STEM OS&Y, SPECIAL FEATURES API 600 | CAT | EA |  |  |  |  | aa52LvePHS | R08 | 2021-07-15 15:25:23 | 2021-08-21 23:35:21
9900240811 | R2275 | VALVE,GATE | 0000 | TMP | TMP | GEN | TMP | VALVE,GATE: 8IN;150;CF8M;RF;BB;OSY | VALVE: GATE, SIZE 8 IN, DESIGN RATING 150 PSI, CONNECTION RF FLANGE, BODY MATERIAL STAINLESS STEEL 316 ASTM A351-CF8M, TRIM SS316 BONNET, STEM & WEDGE, SS316 + STELLITE FACED SEAT, PORT FULL, OPERATED HANDWHEEL, TEMPERATURE RATING -20 TO 100 DEG F, SOFTGOODS GRAPHITE PACKING, STYLE BOLTED BONNET, STEM DESIGN RISING STEM OS&Y, SPECIAL FEATURES API 600 | CAT | EA |  |  |  |  | aa52LvePHS | R08 | 2021-07-15 15:25:23 | 2021-08-21 23:38:40
9900240812 | R2275 | VALVE,GATE | 0000 | Stock | K77 | GEN | TMP | VALVE,GATE: 2IN;150;WCB;RF;BB;OSY | VALVE: GATE, SIZE 2 IN, DESIGN RATING 150 PSI, CONNECTION RF FLANGE, BODY MATERIAL CAST STEEL ASTM A216-WCB, TRIM ASTM A216-WCB BONNET, ASTM A182-F6A STEM, ASTM A216-WCB + 13CR FACED DISC, ASTM A105 + STELLITE FACED SEAT, PORT FULL, OPERATED HANDWHEEL, SOFTGOODS GRAPHITE PACKING, STYLE BOLTED BONNET, STEM DESIGN RISING STEM OS&Y, SPECIAL FEATURES API 600 | QA | EA |  |  |  |  | jayadi | R08 | 2021-07-15 15:25:23 | 2021-10-19 13:51:10
9900240814 | R2275 | VALVE,GATE | 0000 | Stock | K77 | GEN | TMP | VALVE,GATE: 1IN;300;BRZ;FNPT;SB;NRS | VALVE: GATE, SIZE 1 IN, DESIGN RATING 300 PSI, CONNECTION FEMALE NPT, BODY MATERIAL BRONZE, TRIM BRONZE BONNET & DISC, SPC BRASS STEM, BRASS PACKING NUT & GLAND, FORGED BRASS STUFFING BOX, PORT FULL, OPERATED HANDWHEEL, SOFTGOODS ASBESTOS PTFE GLAND PACKING, STYLE SCREWED BONNET, STEM DESIGN NON-RISING STEM | QA | EA |  |  |  |  | jayadi | R08 | 2021-07-15 15:25:23 | 2021-10-19 00:38:35
9900240815 | R2275 | VALVE,GATE | 0000 | TMP | TMP | GEN | TMP | VALVE,GATE: 4IN;300;F316;RF;BB;OSY | VALVE: GATE, SIZE 4 IN, DESIGN RATING 300 PSI, CONNECTION RF FLANGE, BODY MATERIAL STAINLESS STEEL ASTM A182-F316, TRIM SS316 BONNET, STEM & WEDGE, SS316 + STELLITE FACED SEAT, PORT FULL, OPERATED HANDWHEEL, TEMPERATURE RATING -20 TO 100 DEG F, SOFTGOODS GRAPHITE PACKING, STYLE BOLTED BONNET, STEM DESIGN RISING STEM OS&Y, SPECIAL FEATURES API 600 | CAT | EA |  |  |  |  | aa52LvePHS | R08 | 2021-07-15 15:25:23 | 2021-08-21 23:40:06
9900240816 | R2275 | VALVE,GATE | 0000 | Stock | K77 | GEN | TMP | VALVE,GATE: 2IN;300;F316;RF;BB;OSY | VALVE: GATE, SIZE 2 IN, DESIGN RATING 300 PSI, CONNECTION RF FLANGE, BODY MATERIAL STAINLESS STEEL ASTM A182-F316, TRIM ASTM A182-F316 BONNET, STEM, SEAT & WEDGE, PORT FULL, OPERATED HANDWHEEL, SOFTGOODS GRAPHITE PACKING, STYLE BOLTED BONNET, STEM DESIGN RISING STEM OS&Y, SPECIAL FEATURES API 602 | QA | EA |  |  |  |  | aa52LvePHS | R08 | 2021-07-15 15:25:23 | 2021-10-19 11:55:38
9900240818 | R2275 | VALVE,GATE | 0000 | Stock | K77 | GEN | TMP | VALVE,GATE: 1/2IN;800;F316;SW;BB;OSY | VALVE: GATE, SIZE 1/2 IN, DESIGN RATING 800 PSI, CONNECTION SOCKET WELD, BODY MATERIAL STAINLESS STEEL ASTM A182-F316, TRIM ASTM A182-F316 BONNET, STEM, SEAT & WEDGE, PORT FULL, TYPE WEDGE, OPERATED HANDWHEEL, SOFTGOODS GRAPHITE PACKING, STYLE BOLTED BONNET, STEM DESIGN RISING STEM OS&Y, SPECIAL FEATURES API 602 | QA | EA |  |  |  |  | jayadi | R08 | 2021-07-15 15:25:23 | 2021-10-18 22:34:57
9900240819 | R2275 | VALVE,GATE | 0000 | Stock | K77 | GEN | TMP | VALVE,GATE: 3/4IN;800;F316L;SW;BB;OSY | VALVE: GATE, SIZE 3/4 IN, DESIGN RATING 800 PSI, CONNECTION SOCKET WELD, BODY MATERIAL STAINLESS STEEL ASTM A182-F316L, TRIM ASTM A182-F316L BONNET, STEM, SEAT & WEDGE, PORT FULL, TYPE WEDGE, OPERATED HANDWHEEL, SOFTGOODS GRAPHITE PACKING, STYLE BOLTED BONNET, STEM DESIGN RISING STEM OS&Y, SPECIAL FEATURES API 602 | QA | EA |  |  |  |  | aa52LvePHS | R08 | 2021-07-15 15:25:23 | 2021-10-18 14:52:25
9900240821 | R2275 | VALVE,GATE | 0000 | Stock | K77 | GEN | TMP | VALVE,GATE: 1IN;800;F316L;SW;BB;OSY | VALVE: GATE, SIZE 1 IN, DESIGN RATING 800 PSI, CONNECTION SOCKET WELD, BODY MATERIAL STAINLESS STEEL ASTM A182-F316L, TRIM ASTM A182-F316L BONNET, STEM, SEAT & WEDGE, PORT FULL, TYPE WEDGE, OPERATED HANDWHEEL, SOFTGOODS GRAPHITE PACKING, STYLE BOLTED BONNET, STEM DESIGN RISING STEM OS&Y, SPECIAL FEATURES API 602 | QA | EA |  |  |  |  | aa52LvePHS | R08 | 2021-07-15 15:25:23 | 2021-10-18 23:31:18
9900240823 | R2275 | VALVE,GATE | 0000 | TMP | TMP | GEN | TMP | VALVE,GATE: 1-1/2IN;800;A105;SW;BB;OSY | VALVE: GATE, SIZE 1-1/2 IN, DESIGN RATING 800 PSI, CONNECTION SOCKET WELD, BODY MATERIAL FORGED STEEL ASTM A105, TRIM ASTM A105 BONNET, SS410 STEM & DISC, SS410 + STELLITE FACED SEAT, PORT FULL, OPERATED HANDWHEEL, TEMPERATURE RATING -20 TO 100 DEG F, SOFTGOODS GRAPHITE PACKING, STYLE BOLTED BONNET, STEM DESIGN RISING STEM OS&Y, SPECIAL FEATURES API 602 | CAT | EA |  |  |  |  | aa52LvePHS | R08 | 2021-07-15 15:25:23 | 2021-08-18 20:23:18
9900240825 | R2275 | VALVE,GATE | 0000 | Stock | K77 | GEN | TMP | VALVE,GATE: 1/2IN;800;F316;FNPT;BB;OSY | VALVE: GATE, SIZE 1/2 IN, DESIGN RATING 800 PSI, CONNECTION FEMALE NPT, BODY MATERIAL STAINLESS STEEL ASTM A182-F316, TRIM ASTM A182-F316 BONNET, STEM, SEAT & WEDGE, PORT FULL, TYPE WEDGE, OPERATED HANDWHEEL, SOFTGOODS GRAPHITE PACKING, STYLE BOLTED BONNET, STEM DESIGN RISING STEM OS&Y, SPECIAL FEATURES API 602 | QA | EA |  |  |  |  | jayadi | R08 | 2021-07-15 15:25:23 | 2021-10-18 22:34:38
9900240826 | R2275 | VALVE,GATE | 0000 | Stock | K77 | GEN | TMP | VALVE,GATE: 3/4IN;800;F316;SW;BB;OSY | VALVE: GATE, SIZE 3/4 IN, DESIGN RATING 800 PSI, CONNECTION SOCKET WELD, BODY MATERIAL STAINLESS STEEL ASTM A182-F316, TRIM ASTM A182-F316 BONNET, STEM, SEAT & WEDGE, PORT FULL, TYPE WEDGE, OPERATED HANDWHEEL, SOFTGOODS GRAPHITE PACKING, STYLE BOLTED BONNET, STEM DESIGN RISING STEM OS&Y, SPECIAL FEATURES API 602 | QA | EA |  |  |  |  | jayadi | R08 | 2021-07-15 15:25:23 | 2021-10-18 15:27:12
9900240827 | R2275 | VALVE,GATE | 0000 | TMP | TMP | GEN | TMP | VALVE,GATE: 1-1/2IN;800;F316;SW;BB;OSY | VALVE: GATE, SIZE 1-1/2 IN, DESIGN RATING 800 PSI, CONNECTION SOCKET WELD, BODY MATERIAL STAINLESS STEEL ASTM A182-F316, TRIM SS316 BONNET, STEM & WEDGE, SS316 + STELLITE FACED SEAT, PORT FULL, OPERATED HANDWHEEL, TEMPERATURE RATING -20 TO 100 DEG F, SOFTGOODS GRAPHITE PACKING, STYLE BOLTED BONNET, STEM DESIGN RISING STEM OS&Y, SPECIAL FEATURES API 600 | CAT | EA |  |  |  |  | aa52LvePHS | R08 | 2021-07-15 15:25:23 | 2021-08-21 23:44:07
9900240828 | R2275 | VALVE,GATE | 0000 | Stock | K77 | GEN | TMP | VALVE,GATE: 3/4IN;800;F316L;SW;BB;OSY | VALVE: GATE, SIZE 3/4 IN, DESIGN RATING 800 PSI, CONNECTION SOCKET WELD, BODY MATERIAL STAINLESS STEEL ASTM A182-F316L, TRIM ASTM A182-F316L BONNET, STEM, SEAT & WEDGE, PORT FULL, TYPE WEDGE, OPERATED HANDWHEEL, SOFTGOODS GRAPHITE PACKING, STYLE BOLTED BONNET, STEM DESIGN RISING STEM OS&Y, SPECIAL FEATURES API 602 | QA | EA |  |  |  |  | jayadi | R08 | 2021-07-15 15:25:23 | 2021-10-18 15:28:33
9900240829 | R2275 | VALVE,GATE | 0000 | Stock | K77 | GEN | TMP | VALVE,GATE: 3/4IN;800;F316L;SW;BB;OSY | VALVE: GATE, SIZE 3/4 IN, DESIGN RATING 800 PSI, CONNECTION SOCKET WELD, BODY MATERIAL STAINLESS STEEL ASTM A182-F316L, TRIM ASTM A182-F316L BONNET, STEM, SEAT & WEDGE, PORT FULL, TYPE WEDGE, OPERATED HANDWHEEL, SOFTGOODS GRAPHITE PACKING, STYLE BOLTED BONNET, STEM DESIGN RISING STEM OS&Y, SPECIAL FEATURES API 602 | QA | EA |  |  |  |  | jayadi | R08 | 2021-07-15 15:25:23 | 2021-10-18 15:29:43
9900240831 | R2275 | VALVE,GATE | 0000 | Stock | K77 | GEN | TMP | VALVE,GATE: 1/2IN;800;A105;SW-FNPT;BB | VALVE: GATE, SIZE 1/2 IN, DESIGN RATING 800 PSI, CONNECTION SOCKET WELD X FEMALE NPT, BODY MATERIAL FORGED STEEL ASTM A105, TRIM ASTM A105 BONNET, 13CR STEM & DISC, STELLITE FACED SEAT, PORT FULL, OPERATED HANDWHEEL, SOFTGOODS GRAPHITE PACKING, STYLE BOLTED BONNET, STEM DESIGN RISING STEM OS&Y, SPECIAL FEATURES API 602 | QA | EA |  |  |  |  | aa52LvePHS | R08 | 2021-07-15 15:25:23 | 2021-10-18 17:05:07
9900240832 | R2275 | VALVE,GATE | 0000 | Stock | K77 | GEN | TMP | VALVE,GATE: 3/4IN;800;A105;SW;BB;OSY | VALVE: GATE, SIZE 3/4 IN, DESIGN RATING 800 PSI, CONNECTION SOCKET WELD, BODY MATERIAL FORGED STEEL ASTM A105, TRIM ASTM A105 BONNET, 13CR STEM & DISC, STELLITE FACED SEAT, PORT FULL, OPERATED HANDWHEEL, SOFTGOODS GRAPHITE PACKING, STYLE BOLTED BONNET, STEM DESIGN RISING STEM OS&Y, SPECIAL FEATURES API 602 | QA | EA |  |  |  |  | aa52LvePHS | R08 | 2021-07-15 15:25:23 | 2021-10-18 16:00:33
9900240833 | R2275 | VALVE,GATE | 0000 | Stock | K77 | GEN | TMP | VALVE,GATE: 1IN;800;A105;SW-FNPT;BB;OSY | VALVE: GATE, SIZE 1 IN, DESIGN RATING 800 PSI, CONNECTION SOCKET WELD X FEMALE NPT, BODY MATERIAL FORGED STEEL ASTM A105, TRIM ASTM A105 BONNET, 13CR STEM & DISC, STELLITE FACED SEAT, PORT FULL, OPERATED HANDWHEEL, SOFTGOODS GRAPHITE PACKING, STYLE BOLTED BONNET, STEM DESIGN RISING STEM OS&Y, SPECIAL FEATURES API 602 | QA | EA |  |  |  |  | aa52LvePHS | R08 | 2021-07-15 15:25:23 | 2021-10-19 00:35:28
9900240834 | R2276 | VALVE,GLOBE | 0000 | Stock | K77 | GEN | TMP | VALVE,GLOBE: 1IN;125;BRZ;FNPT;SB;OSY;FP | VALVE: GLOBE, SIZE 1 IN, DESIGN RATING 125 PSI, CONNECTION FEMALE NPT, BODY MATERIAL BRONZE, TRIM BRONZE BONNET, STEM & DISC, PORT FULL, OPERATED HANDWHEEL, SOFTGOODS ARAMID FIBERS GRAPHITE, STYLE SCREWED BONNET, STEM DESIGN RISING STEM OS & Y | QA | EA |  |  |  |  | dzikri | R08 | 2021-07-15 15:25:23 | 2021-10-21 10:05:14
9900240835 | R2276 | VALVE,GLOBE | 0000 | Stock | K77 | GEN | TMP | VALVE,GLOBE: 6IN;150;A105;RF;BB;OSY;RP | VALVE: GLOBE, SIZE 6 IN, DESIGN RATING 150 PSI, CONNECTION RF FLANGE, BODY MATERIAL FORGED STEEL ASTM A105, TRIM ASTM A105 BONNET, SS410 STEM, SS420 DISC, ASTM A105 + STELLITE FACED SEAT, PORT REDUCED, OPERATED HANDWHEEL, SOFTGOODS GRAPHITE PACKING, STYLE BOLTED BONNET, STEM DESIGN RISING STEM OS & Y | QA | EA |  |  |  |  | dzikri | R08 | 2021-07-15 15:25:23 | 2021-10-21 15:11:24
9900240837 | R2276 | VALVE,GLOBE | 0000 | Stock | K77 | GEN | TMP | VALVE,GLOBE: 6IN;150;A105;RF;BB;OSY;FP | VALVE: GLOBE, SIZE 6 IN, DESIGN RATING 150 PSI, CONNECTION RF FLANGE, BODY MATERIAL FORGED STEEL ASTM A105, TRIM ASTM A105 BONNET, SS410 STEM, SS420 DISC, ASTM A105 + STELLITE FACED SEAT, PORT FULL, OPERATED HANDWHEEL, SOFTGOODS GRAPHITE PACKING, STYLE BOLTED BONNET, STEM DESIGN RISING STEM OS & Y | QA | EA |  |  |  |  | dzikri | R08 | 2021-07-15 15:25:23 | 2021-10-21 15:12:07
9900240838 | R2276 | VALVE,GLOBE | 0000 | Stock | K77 | GEN | TMP | VALVE,GLOBE: 2IN;250;A105;FF;BB;OSY;FP | VALVE: GLOBE, SIZE 2 IN, DESIGN RATING 250 PSI, CONNECTION FF FLANGE, BODY MATERIAL FORGED STEEL ASTM A105, TRIM ASTM A105 BONNET, SS410 STEM, SS420 DISC, ASTM A105 + STELLITE FACED SEAT, PORT FULL, OPERATED HANDWHEEL, SOFTGOODS GRAPHITE PACKING, STYLE BOLTED BONNET, STEM DESIGN RISING STEM OS & Y | QA | EA |  |  |  |  | dzikri | R08 | 2021-07-15 15:25:23 | 2021-10-21 13:53:14
9900240839 | R2276 | VALVE,GLOBE | 0000 | Stock | K77 | GEN | TMP | VALVE,GLOBE: 1IN;800;SS316L;SW;BB;OSY;FP | VALVE: GLOBE, SIZE 1 IN, DESIGN RATING 800 PSI, CONNECTION SOCKET WELD, BODY MATERIAL STAINLESS STEEL 316L, TRIM SS316L BONNET & STEM, SS316L + STELLITE FACED SEAT & DISC, PORT FULL, OPERATED HANDWHEEL, SOFTGOODS GRAPHITE PACKING, STYLE BOLTED BONNET, STEM DESIGN RISING STEM OS & Y | QA | EA |  |  |  |  | dzikri | R08 | 2021-07-15 15:25:23 | 2021-10-21 10:28:08
9900240842 | R1945 | SOLENOID | 0000 | TMP | TMP | GEN | TMP | SOLENOID: | SOLENOID: TYPE 3 WAY VALVE, COIL VOLTAGE 220VAC, 60HZ, SPECIAL FEATURES 1/4 IN NPT, 316 SS, MDL. 8320G | CAT | EA |  |  |  |  | OK8cGFT5ze |  | 2021-07-15 15:25:23 | 2021-12-10 14:04:46
9900240843 | R2282 | VALVE,SOLENOID | 0000 | TMP | TMP | GEN | TMP | VALVE,SOLENOID: | VALVE: SOLENOID, ELECTRICAL RATING 220/240VDC, 50/60HZ, BODY MATERIAL STAILESS STEEL, MANUFACTURER ASCO | CAT | EA |  |  |  |  | dadan | R14 | 2021-07-15 15:25:23 | 2021-12-07 22:20:08
9900240844 | R2271 | VALVE,BUTTERFLY | 0000 | Stock | K77 | GEN | TMP | VALVE,BUTTERFLY: 8IN;150;CS | VALVE: BUTTERFLY, SIZE 8 IN, DESIGN RATING 150 PSI, CONNECTION FF FLANGE, BODY MATERIAL CARBON STEEL | CAT | EA |  |  |  |  | dzikri | R11 | 2021-07-15 15:25:23 | 2021-12-07 10:31:55
9900240845 | R0151 | BEARING | 0000 | TMP | TMP | GEN | TMP | BEARING: JOURNAL | BEARING: TYPE JOURNAL, MANUFACTURER FUJI ELECTRIC, MANUFACTURER REFERENCE NO.111225-1 | CAT | EA |  |  |  |  | dzikri |  | 2021-07-15 15:25:23 | 2021-12-09 18:04:26
9900240846 | R1455 | PACKING | 0000 | TMP | TMP | GEN | TMP | PACKING: CS | PACKING: TYPE PREFORMED, MATERIAL CARBON STEEL | CAT | EA |  |  |  |  | bursah | R11 | 2021-07-15 15:25:23 | 2021-11-11 15:54:04
9900240847 | R1459 | PAD | 0000 | TMP | TMP | OEM | TMP | PAD: | PAD: TYPE THRUST, SPECIAL FEATURES 8 EA/SET, USAGE DESIGN FRONT, EQUIPMENT NAME BEARING, MANUFACTURER FUJI ELECTRIC, MANUFACTURER REFERENCE DWG:ST202611B | CAT | EA |  |  |  |  | bursah | R13 | 2021-07-15 15:25:23 | 2021-08-28 13:26:08
9900240848 | R1459 | PAD | 0000 | TMP | TMP | OEM | TMP | PAD: | PAD: TYPE THRUST, SPECIAL FEATURES 8 EA/SET, EQUIPMENT NAME BEARING, MANUFACTURER FUJI ELECTRIC, MANUFACTURER REFERENCE DWG:ST202612B | CAT | SET |  |  |  |  | bursah | R13 | 2021-07-15 15:25:23 | 2021-08-28 13:28:40
9900240849 | R0151 | BEARING | 0000 | TMP | TMP | GEN | TMP | BEARING: | BEARING: TYPE NO.2 JOURNAL, MANUFACTURER FUJI, MANUFACTURER REFERENCE 16215-1 | CAT | EA |  |  |  |  | syaiful |  | 2021-07-15 15:25:23 | 2021-12-09 10:46:37
9900240851 | R1455 | PACKING | 0000 | TMP | TMP | GEN | TMP | PACKING: | PACKING: TYPE PREFORMED, SIZE 16MM ID X 24MM OD X 1.5MM THK, EQUIPMENT NAME STEAM TURBINE, EQUIPMENT TYPE/MODEL 2X9 STAGE, ADDITIONAL EQUIPMENT DATA SINGLE OR DUAL FLASH, REACTION TYPE, CONDENSING, 3000 RPM, OR EQUIVALENT, MANUFACTURER FUJI ELECTRIC, MANUFACTURER REFERENCE DWG:ST110897AC1-POS 16, DWG:ST766094AC2-POS 2 | CAT | EA |  |  |  |  | akmal | R11 | 2021-07-15 15:25:23 | 2021-11-25 17:32:19
9900240852 | R2057 | STUD | 0000 | TMP | TMP | OEM | TMP | STUD: CASING REAR INSIDE;ST575018CC1 | STUD: TYPE CASING REAR INSIDE, DIAMETER M42, EQUIPMENT NAME STEAM TUBINE, EQUIPMENT TYPE/MODEL 2X9 STAGE, EQUIPMENT SERIAL NUMBER SINGLE OR DUAL FLASH, REACTION TYPE, CONDENSING, 3000 RPM, OR EQUIVALENT, MANUFACTURER FUJI ELECTRIC, MANUFACTURER REFERENCE DWG:ST575018CC1 | QA | EA |  |  |  |  | bursah | R13 | 2021-07-15 15:25:23 | 2021-11-03 15:59:07
9900240853 | R1416 | NUT,CAP | 0000 | TMP | TMP | GEN | TMP | NUT,CAP: M42;CASING RR;ST575018CC1 | NUT: CAP, DIAMETER M42, USAGE DESIGN CASING REAR INSIDE, EQUIPMENT NAME STEAM TUBINE, EQUIPMENT TYPE/MODEL 2X9 STAGE, ADDITIONAL EQUIPMENT DATA SINGLE OR DUAL FLASH, REACTION TYPE, CONDENSING, 3000 RPM, OR EQUIVALENT, MANUFACTURER FUJI ELECTRIC, MANUFACTURER REFERENCE DWG:ST575018CC1 | QA | EA |  |  |  |  | bursah | R13 | 2021-07-15 15:25:23 | 2021-11-20 12:50:38
9900240854 | R2309 | WASHER,LOCK | 0000 | TMP | TMP | GEN | TMP | WASHER: CLAW;M42 | WASHER: LOCK, TYPE CLAW, NOMINAL SIZE M42, USAGE DESIGN CASING REAR INSIDE, EQUIPMENT NAME STEAM TURBINE, EQUIPMENT TYPE/MODEL 2X9 STAGE, ADDITIONAL EQUIPMENT DATA SINGLE OR DUAL FLASH, REACTION TYPE, CONDENSING, 3000 RPM, OR EQUIVALENT, MANUFACTURER FUJI ELECTRIC, MANUFACTURER REFERENCE DWG: ST578991B | QA1 | EA |  |  |  |  | bursah | R11 | 2021-07-15 15:25:23 | 2021-10-12 22:17:46
9900240855 | R0811 | ELEMENT,FILTER | 0000 | TMP | TMP | GEN | TMP | ELEMENT,FILTER: STRAINER;ST782001-P2;LH | ELEMENT: FILTER, TYPE STRAINER, USAGE DESIGN LEFT SIDE, EQUIPMENT NAME STEAM TURBINE, EQUIPMENT TYPE/MODEL 2X9 STAGE, ADDITIONAL EQUIPMENT DATA SINGLE OR DUAL FLASH, REACTION TYPE, CONDENSING, 3000 RPM, OR EQUIVALENT, MANUFACTURER FUJI ELECTRIC, MANUFACTURER REFERENCE DWG:ST782001-POS 2 | QA | EA |  |  |  |  | akmal | R12 | 2021-07-15 15:25:23 | 2021-10-09 09:44:11
9900240856 | R0811 | ELEMENT,FILTER | 0000 | TMP | TMP | GEN | TMP | ELEMENT,FILTER: STRAINER;ST782001-P2;RH | ELEMENT: FILTER, TYPE STRAINER, USAGE DESIGN RIGHT SIDE, EQUIPMENT NAME STEAM TURBINE, EQUIPMENT TYPE/MODEL 2X9 STAGE, ADDITIONAL EQUIPMENT DATA SINGLE OR DUAL FLASH, REACTION TYPE, CONDENSING, 3000 RPM, OR EQUIVALENT, MANUFACTURER FUJI ELECTRIC, MANUFACTURER REFERENCE DWG:ST782001-POS 2 | QA | EA |  |  |  |  | jayadi | R12 | 2021-07-15 15:25:23 | 2021-10-09 09:41:12
9900240858 | R0305 | BRUSH,ELECTRICAL | 0000 | TMP | TMP | GEN | TMP | BRUSH,ELEC: GROUND;M530-779662DC1 | BRUSH: ELECTRICAL, TYPE GROUND BRUSH, EQUIPMENT NAME GENERATOR, EQUIPMENT TYPE/MODEL FTLRI504/58-2, MANUFACTURER FUJI ELECTRIC, MANUFACTURER REFERENCE DWG:M530-779662DC1, YE17Y2-A00X2 | QA1 | EA |  |  |  |  | dzikri | R09 | 2021-07-15 15:25:23 | 2021-11-01 10:42:57
9900240859 | R0305 | BRUSH,ELECTRICAL | 0000 | TMP | TMP | GEN | TMP | BRUSH,ELEC: GROUND;M530-779662DC2 | BRUSH: ELECTRICAL, TYPE GROUND BRUSH, EQUIPMENT NAME GENERATOR, EQUIPMENT TYPE/MODEL FTLRI544/63-2, MANUFACTURER FUJI ELECTRIC, MANUFACTURER REFERENCE DWG:M530-779662DC2, YE17Y3-A00X3 | QA1 | EA |  |  |  |  | dzikri | R09 | 2021-07-15 15:25:23 | 2021-11-01 10:43:23
9900240860 | R1677 | RECTIFIER | 0000 | TMP | TMP | GEN | TMP | RECTIFIER: | RECTIFIER: TYPE SILICON, ELEMENT CHECK, MANUFACTURER FUJI ELECTRIC, MANUFACTURER REFERENCE DWG:M571-4D0800-POS 1, DWG:M571-891215-POS 1 | CAT | EA |  |  |  |  | akmal | R15 | 2021-07-15 15:25:23 | 2021-12-06 21:17:17
9900240864 | R0879 | FILTER,OIL | 0000 | TMP | TMP | GEN | TMP | FILTER,OIL: | FILTER: OIL, SIZE 42MM ID X 120MM OD X 300MM H, TYPE ELEMENT FLUID, USAGE DESIGN JACKING OIL | CAT | EA |  |  |  |  | akmal | R14 | 2021-07-15 15:25:23 | 2021-12-07 12:58:55
9900240865 | R0879 | FILTER,OIL | 0000 | TMP | TMP | GEN | TMP | FILTER,OIL: HYD-CR;106X152X983MM;25U | FILTER: OIL, SIZE 106MM ID X 152MM OD X 983MM LG, ELEMENT MATERIAL MICROGLASS, FILTERING RETENTION 25UM, HOUSING MATERIAL METAL, TYPE HYDRAULIC, CARTRIDGE | QA | EA |  |  |  |  | dzikri | R06 | 2021-07-15 15:25:23 | 2021-10-03 23:40:34
9900240867 | R1455 | PACKING | 0000 | TMP | TMP | OEM | TMP | PACKING: GLAND;FRONT;ST355481 | PACKING: TYPE GLAND, USAGE DESIGN FRONT, EQUIPMENT NAME STEAM TURBINE, EQUIPMENT TYPE/MODEL 2X9 STAGE, MANUFACTURER FUJI ELECTRIC, MANUFACTURER REFERENCE DWG:ST355481 | QA | EA |  |  |  |  | bursah | R05 | 2021-07-15 15:25:23 | 2021-08-29 10:36:50
9900240875 | R1455 | PACKING | 0000 | TMP | TMP | GEN | TMP | PACKING: GLAND SEAL;315X630MM;ST215278 | PACKING: TYPE GLAND SEAL, MATERIAL SUS F304, SIZE 315 MM ID X 630MM OD, EQUIPMENT NAME STEAM TURBINE, EQUIPMENT TYPE/MODEL 2X9 STAGE, ADDITIONAL EQUIPMENT DATA SINGLE OR DUAL FLASH, REACTION TYPE, CONDENSING, 3000 RPM, OR EQUIVALENT, MANUFACTURER FUJI ELECTRIC, MANUFACTURER REFERENCE DWG:ST215278 | QA | EA |  |  |  |  | bursah | R06 | 2021-07-15 15:25:23 | 2021-10-06 01:07:51
9900240878 | R1809 | SCREW,CAP | 0000 | TMP | TMP | GEN | TMP | SCREW,CAP: M12X1.75X20MM;HEX;CS | SCREW: CAP, DIAMETER M12, LENGTH 20MM, THREADS 1.75MM, HEAD HEXAGON SOCKET, MATERIAL CARBON STEEL | QA | EA | NON FABRICATION | NON BOM | NON CRITICAL |  | bursah | R08 | 2021-07-15 15:25:23 | 2021-11-07 12:01:41
9900240879 | R1455 | PACKING | 0000 | TMP | TMP | OEM | TMP | PACKING: GLAND;COVER REAR;ST355481A | PACKING: TYPE GLAND, USAGE DESIGN COVER REAR, EQUIPMENT NAME STEAM TURBINE, EQUIPMENT TYPE/MODEL 2X9 STAGE, MANUFACTURER FUJI ELECTRIC, MANUFACTURER REFERENCE DWG:ST355481, DWG:ST355481A | QA | EA |  |  |  |  | bursah | R05 | 2021-07-15 15:25:23 | 2021-08-29 10:35:29
9900240882 | R0252 | BOLT,MACHINE | 5306 | Stock | K81 | GEN | TMP | BOLT: M12X1.75X60MM;HEX;B7;BLK | BOLT: MACHINE, DIAMETER M12, LENGTH 60MM, THREADS 1.75MM, HEAD HEXAGON, MATERIAL ALLOY STEEL, SPECIFICATION ASTM A193, GRADE B7, FINISH BLACK OXIDE | QA | EA | NON FABRICATION | NON BOM | NON CRITICAL |  | bursah | R04 | 2021-07-15 15:25:23 | 2021-08-28 13:48:45
9900240884 | R1523 | PIN,TAPER | 0000 | TMP | TMP | GEN | TMP | PIN,TAPER: 10X80MM;SCREW;ST355482A-P9 | PIN: TAPER, TAPER SIZE 10MM, LENGTH 80MM, MATERIAL STEELL, SPECIAL FEATURES WITH SCREW, EQUIPMENT NAME STEAM TURBINE, EQUIPMENT TYPE/MODEL 2X9 STAGE, ADDITIONAL EQUIPMENT DATA SINGLE OR DUAL FLASH, REACTION TYPE, CONDENSING, 3000 RPM, OR EQUIVALENT, MANUFACTURER FUJI ELECTRIC, MANUFACTURER REFERENCE DWG:ST355482A-POS 9 | QA1 | EA |  |  |  |  | bursah | R07 | 2021-07-15 15:25:23 | 2021-10-27 10:58:06
9900240885 | R1414 | NUT | 0000 | TMP | TMP | GEN | TMP | NUT: M10-ST354482A-P10 | NUT: DIAMETER M10, EQUIPMENT NAME STEAM TURBINE, EQUIPMENT TYPE/MODEL 2X9 STAGE, MANUFACTURER FUJI ELECTRIC, MANUFACTURER REFERENCE DWG:ST354482A-POS 10 | QA | EA |  |  |  |  | bursah | R11 | 2021-07-15 15:25:23 | 2021-11-23 22:16:03
9900240887 | R1455 | PACKING | 0000 | TMP | TMP | GEN | TMP | PACKING: GLAND;LABYR RING RR;ST355481A | PACKING: TYPE GLAND, USAGE DESIGN LABYRINTH RING COVER REAR, MANUFACTURER FUJI ELECTRIC, MANUFACTURER REFERENCE DWG:CST355481, DWG:ST355481A | QA | EA |  |  |  |  | bursah | R11 | 2021-07-15 15:25:23 | 2021-11-26 10:15:14
9900240890 | R0252 | BOLT,MACHINE | 5306 | Stock | K81 | GEN | TMP | BOLT: M12X1.75X60MM;HEX;B8M;FW;NUT | BOLT: MACHINE, DIAMETER M12, LENGTH 60MM, THREADS 1.75MM, HEAD HEXAGON, MATERIAL STAINLESS STEEL 316, SPECIFICATION ASTM A193, GRADE B8M, ADDITIONAL ITEMS C/W 1 HEX NUT ASTM A194-8M, C/W 1 FLAT WASHER | QA | EA | NON FABRICATION | NON BOM | NON CRITICAL |  | bursah | R04 | 2021-07-15 15:25:23 | 2021-08-28 13:50:10
9900240892 | R1523 | PIN,TAPER | 0000 | TMP | TMP | GEN | TMP | PIN,TAPER: 10X80MM;STL;SCREW;ST355481-P9 | PIN: TAPER, TAPER SIZE 10MM, LENGTH 80MM, MATERIAL STEELL, SPECIAL FEATURES WITH SCREW, EQUIPMENT NAME STEAM TURBINE, EQUIPMENT TYPE/MODEL 2X9 STAGE, ADDITIONAL EQUIPMENT DATA SINGLE OR DUAL FLASH, REACTION TYPE, CONDENSING, 3000 RPM, OR EQUIVALENT, MANUFACTURER FUJI ELECTRIC, MANUFACTURER REFERENCE DWG:ST355481-POS 9 | QA1 | EA |  |  |  |  | bursah | R07 | 2021-07-15 15:25:23 | 2021-10-27 10:59:30
9900240893 | R1414 | NUT | 0000 | TMP | TMP | OEM | TMP | NUT: M10-ST354482A-P10 | NUT: DIAMETER M10, EQUIPMENT NAME STEAM TURBINE, EQUIPMENT TYPE/MODEL 2X9 STAGE, MANUFACTURER FUJI ELECTRIC, MANUFACTURER REFERENCE DWG:ST354482A-POS 10 | QA | EA |  |  |  |  | bursah | R11 | 2021-07-15 15:25:23 | 2021-11-23 22:18:47
9900240895 | R0252 | BOLT,MACHINE | 5306 | Stock | K81 | GEN | TMP | BOLT: M42X4.5X130MM;HEX;B7;BLK | BOLT: MACHINE, DIAMETER M42, LENGTH 130MM, THREADS 4.5MM, HEAD HEXAGON, MATERIAL ALLOY STEEL, SPECIFICATION ASTM A193, GRADE B7, FINISH BLACK OXIDE | QA | EA | NON FABRICATION | NON BOM | NON CRITICAL |  | bursah | R04 | 2021-07-15 15:25:23 | 2021-08-28 13:51:20
9900240896 | R0252 | BOLT,MACHINE | 5306 | Stock | K81 | GEN | TMP | BOLT: M30X3.5X90MM;HEX;LP2 BLADE RING | BOLT: MACHINE, DIAMETER M30, LENGTH 90MM, THREADS 3.5MM, HEAD HEXAGON, USAGE DESIGN LP2 STATIONARY BLADE RING, EQUIPMENT NAME STEAM TURBINE, EQUIPMENT TYPE/MODEL 2X9 STAGE, ADDITIONAL EQUIPMENT DATA SINGLE OR DUAL FLASH, REACTION TYPE, CONDENSING, 3000 RPM, OR EQUIVALENT, MANUFACTURER FUJI ELECTRIC, MANUFACTURER REFERENCE DWG:ST55924880, 12810-3 | CAT | EA |  |  |  |  | akmal | R11 | 2021-07-15 15:25:23 | 2021-10-31 11:03:07
9900240897 | R0278 | BOX | 0000 | TMP | TMP | GEN | TMP | BOX: | BOX: TYPE SPARE PARTS, SIZE 550MM WD X 800MM H X 1700MM LG, MATERIAL WOOD | CAT | EA |  |  |  |  | bursah | R12 | 2021-07-15 15:25:23 | 2021-08-21 12:02:47
9900240898 | R0330 | BUSHING | 0000 | TMP | TMP | GEN | TMP | BUSHING: 60205-1;ST783088-P1;ST355155 | BUSHING: MANUFACTURER FUJI ELECTRIC, MANUFACTURER REFERENCE 60205-1, DWG:ST783088-POS 1, DWG:ST355155 | QA | EA |  |  |  |  | bursah | R09 | 2021-07-15 15:25:23 | 2021-12-12 17:42:31
9900240899 | R0201 | BLADE | 0000 | TMP | TMP | OEM | TMP | BLADE: LP MOVING 1L;ST781967-POS 85 | BLADE: TYPE LP MOVING 1L, EQUIPMENT NAME STEAM TURBINE, EQUIPMENT TYPE/MODEL 2X9 STAGE, ADDITIONAL EQUIPMENT DATA SINGLE OR DUAL FLASH, REACTION TYPE, CONDENSING, 3000 RPM, OR EQUIVALENT, MANUFACTURER FUJI ELECTRIC, MANUFACTURER REFERENCE DWG:ST781967-POS 85 | QA | EA |  |  |  |  | bursah | R08 | 2021-07-15 15:25:23 | 2021-11-02 22:32:14
9900240900 | R0201 | BLADE | 0000 | TMP | TMP | OEM | TMP | BLADE: LP MOVING 2L;ST781967-POS 86 | BLADE: TYPE LP MOVING 2L, EQUIPMENT NAME STEAM TURBINE, EQUIPMENT TYPE/MODEL 2X9 STAGE, ADDITIONAL EQUIPMENT DATA SINGLE OR DUAL FLASH, REACTION TYPE, CONDENSING, 3000 RPM, OR EQUIVALENT, MANUFACTURER FUJI ELECTRIC, MANUFACTURER REFERENCE DWG:ST781967-POS 86 | QA | EA |  |  |  |  | bursah | R08 | 2021-07-15 15:25:23 | 2021-11-02 22:32:34
9900240902 | R0201 | BLADE | 0000 | TMP | TMP | OEM | TMP | BLADE: LP MOVING 3L;ST781967-POS 87 | BLADE: TYPE LP MOVING 3L, EQUIPMENT NAME STEAM TURBINE, EQUIPMENT TYPE/MODEL 2X9 STAGE, ADDITIONAL EQUIPMENT DATA SINGLE OR DUAL FLASH, REACTION TYPE, CONDENSING, 3000 RPM, OR EQUIVALENT, MANUFACTURER FUJI ELECTRIC, MANUFACTURER REFERENCE DWG:ST781967-POS 87 | QA | EA |  |  |  |  | bursah | R08 | 2021-07-15 15:25:23 | 2021-11-02 22:32:50
9900240903 | R0201 | BLADE | 0000 | TMP | TMP | OEM | TMP | BLADE: LP MOVING 1R;ST781967-POS 88 | BLADE: TYPE LP MOVING 1R, EQUIPMENT NAME STEAM TURBINE, EQUIPMENT TYPE/MODEL 2X9 STAGE, ADDITIONAL EQUIPMENT DATA SINGLE OR DUAL FLASH, REACTION TYPE, CONDENSING, 3000 RPM, OR EQUIVALENT, MANUFACTURER FUJI ELECTRIC, MANUFACTURER REFERENCE DWG:ST781967-POS 88 | QA | EA |  |  |  |  | bursah | R08 | 2021-07-15 15:25:23 | 2021-11-02 22:35:10
9900240904 | R0201 | BLADE | 0000 | TMP | TMP | OEM | TMP | BLADE: LP MOVING 2R;ST781967-POS 89 | BLADE: TYPE LP MOVING 2R, EQUIPMENT NAME STEAM TURBINE, EQUIPMENT TYPE/MODEL 2X9 STAGE, ADDITIONAL EQUIPMENT DATA SINGLE OR DUAL FLASH, REACTION TYPE, CONDENSING, 3000 RPM, OR EQUIVALENT, MANUFACTURER FUJI ELECTRIC, MANUFACTURER REFERENCE DWG:ST781967-POS 89 | QA | EA |  |  |  |  | bursah | R08 | 2021-07-15 15:25:23 | 2021-11-02 22:34:57
9900240905 | R0201 | BLADE | 0000 | TMP | TMP | OEM | TMP | BLADE: LP MOVING 3R;ST781967-POS 90 | BLADE: TYPE LP MOVING 3R, EQUIPMENT NAME STEAM TURBINE, EQUIPMENT TYPE/MODEL 2X9 STAGE, ADDITIONAL EQUIPMENT DATA SINGLE OR DUAL FLASH, REACTION TYPE, CONDENSING, 3000 RPM, OR EQUIVALENT, MANUFACTURER FUJI ELECTRIC, MANUFACTURER REFERENCE DWG:ST781967-POS 90 | QA | EA |  |  |  |  | bursah | R08 | 2021-07-15 15:25:23 | 2021-11-02 22:35:46
9900240906 | R1511 | PIECE | 0000 | TMP | TMP | GEN | TMP | PIECE: | PIECE: TYPE DISTANCE, SIZE 109 X 84 | CAT | EA |  |  |  |  | 2zAOHdDtW9 | R15 | 2021-07-15 15:25:23 | 2021-12-07 00:38:31
9900240907 | R1194 | KEY | 0000 | TMP | TMP | GEN | TMP | KEY: TAPER;84X107MM;ST215300AC2-P3 | KEY: TYPE TAPER, SIZE 84 X 107MM, EQUIPMENT NAME STEAM TURBINE, EQUIPMENT TYPE/MODEL 2X9 STAGE, ADDITIONAL EQUIPMENT DATA SINGLE OR DUAL FLASH, REACTION TYPE, CONDENSING, 3000 RPM, OR EQUIVALENT, MANUFACTURER FUJI ELECTRIC, MANUFACTURER REFERENCE DWG:ST215300AC2-POS 3 | QA1 | EA |  |  |  |  | bursah | R09 | 2021-07-15 15:25:23 | 2021-10-30 09:00:01
9900240908 | R1523 | PIN,TAPER | 0000 | TMP | TMP | GEN | TMP | PIN,TAPER: 5X60MM;STL;SCREW;ST424017D | PIN: TAPER, TAPER SIZE 5MM, LENGTH 60MM, MATERIAL STEELL, SPECIAL FEATURES WITH SCREW, EQUIPMENT NAME STEAM TURBINE, EQUIPMENT TYPE/MODEL 2X9 STAGE, ADDITIONAL EQUIPMENT DATA SINGLE OR DUAL FLASH, REACTION TYPE, CONDENSING, 3000 RPM, OR EQUIVALENT, MANUFACTURER FUJI ELECTRIC, MANUFACTURER REFERENCE DWG:ST215300AC2-POS 5, DWG:ST424017D | QA1 | EA |  |  |  |  | bursah | R07 | 2021-07-15 15:25:23 | 2021-10-27 11:00:08
9900240909 | R1511 | PIECE | 0000 | TMP | TMP | GEN | TMP | PIECE: | PIECE: TYPE CAULKING, USAGE DESIGN LP2 & 3, EQUIPMENT NAME STEAM TURBINE, EQUIPMENT TYPE/MODEL 2X9 STAGE, MANUFACTURER FUJI ELECTRIC, MANUFACTURER REFERENCE DWG:ST733774A, 60452-1 | CAT | EA |  |  |  |  | akmal | R13 | 2021-07-15 15:25:23 | 2021-10-30 21:32:25
9900240911 | R1545 | PLATE | 0000 | TMP | TMP | GEN | TMP | PLATE: LOCKING;LP 2 | PLATE: TYPE LOCKING, USAGE DESIGN LP 2, EQUIPMENT NAME STEAM TURBINE, EQUIPMENT TYPE/MODEL 2X9 STAGE, ADDITIONAL EQUIPMENT DATA SINGLE OR DUAL FLASH, REACTION TYPE, CONDENSING, 3000 RPM, OR EQUIVALENT, MANUFACTURER FUJI ELECTRIC, MANUFACTURER REFERENCE DWG:ST780879C1, 60452-2 | CAT | EA |  |  |  |  | akmal | R13 | 2021-07-15 15:25:23 | 2021-10-30 21:38:53
9900240912 | R1545 | PLATE | 0000 | TMP | TMP | OEM | TMP | PLATE: LOCKING;LP 2;ST780879C2 | PLATE: TYPE LOCKING, USAGE DESIGN LP 2, EQUIPMENT NAME STEAM TURBINE, EQUIPMENT TYPE/MODEL 2X9 STAGE, ADDITIONAL EQUIPMENT DATA SINGLE OR DUAL FLASH, REACTION TYPE, CONDENSING, 3000 RPM, OR EQUIVALENT, MANUFACTURER FUJI ELECTRIC, MANUFACTURER REFERENCE DWG:ST780879C2 | QA1 | EA |  |  |  |  | bursah | R10 | 2021-07-15 15:25:23 | 2021-10-27 21:49:17
9900240913 | R1545 | PLATE | 0000 | TMP | TMP | GEN | TMP | PLATE: LOCKING | PLATE: TYPE LOCKING, USAGE DESIGN LP 3, EQUIPMENT NAME STEAM TURBINE, EQUIPMENT TYPE/MODEL 2X9 STAGE, ADDITIONAL EQUIPMENT DATA SINGLE OR DUAL FLASH, REACTION TYPE, CONDENSING, 3000 RPM, OR EQUIVALENT, MANUFACTURER FUJI ELECTRIC, MANUFACTURER REFERENCE DWG:CST215222-POS 2 | CAT | EA |  |  |  |  | akmal | R13 | 2021-07-15 15:25:23 | 2021-10-30 22:19:41
9900240914 | R1545 | PLATE | 0000 | TMP | TMP | GEN | TMP | PLATE: LOCKING | PLATE: TYPE LOCKING, USAGE DESIGN LP 3, EQUIPMENT NAME STEAM TURBINE, EQUIPMENT TYPE/MODEL 2X9 STAGE, ADDITIONAL EQUIPMENT DATA SINGLE OR DUAL FLASH, REACTION TYPE, CONDENSING, 3000 RPM, OR EQUIVALENT, MANUFACTURER FUJI ELECTRIC, MANUFACTURER REFERENCE DWG:CST215222-POS 3 | CAT | EA |  |  |  |  | akmal | R13 | 2021-07-15 15:25:23 | 2021-10-30 22:19:27
9900240915 | R1826 | SEAL | 0000 | TMP | TMP | GEN | TMP | SEAL: FINS;0.6X0.3MM;1160D;6.8H;SS410 | SEAL: TYPE SEALING FINS, SIZE 0.6 X 0.3MM, 1160 D, 6.8 H, MATERIAL STAINLESS STEEL 410, USAGE DESIGN ROTOR SIDE BLADE LP1, EQUIPMENT NAME STEAM TURBINE, EQUIPMENT TYPE/MODEL 2X9 STAGE, ADDITIONAL EQUIPMENT DATA SINGLE OR DUAL FLASH, REACTION TYPE, CONDENSING, 3000 RPM, OR EQUIVALENT, MANUFACTURER FUJI ELECTRIC | QA | EA |  |  |  |  | bursah | R10 | 2021-07-15 15:25:23 | 2021-11-27 11:29:28
9900240916 | R1826 | SEAL | 0000 | TMP | TMP | GEN | TMP | SEAL: FINS;0.6X0.3MM;1130D;6.8H;SS410 | SEAL: TYPE SEALING FINS, SIZE 0.6 X 0.3MM, 1130 D, 6.8 H, MATERIAL STAINLESS STEEL 410, USAGE DESIGN ROTOR SIDE BLADE LP2, EQUIPMENT NAME STEAM TURBINE, EQUIPMENT TYPE/MODEL 2X9 STAGE, ADDITIONAL EQUIPMENT DATA SINGLE OR DUAL FLASH, REACTION TYPE, CONDENSING, 3000 RPM, OR EQUIVALENT, MANUFACTURER FUJI ELECTRIC | QA | EA |  |  |  |  | bursah | R10 | 2021-07-15 15:25:23 | 2021-11-27 11:29:59
9900240917 | R1826 | SEAL | 0000 | TMP | TMP | GEN | TMP | SEAL: FINS;0.6X0.3MM;994D;6.8H;SS410 | SEAL: TYPE SEALING FINS, SIZE 0.6 X 0.3MM, 994 D, 6.8 H, MATERIAL STAINLESS STEEL 410, USAGE DESIGN ROTOR SIDE BLADE LP3, EQUIPMENT NAME STEAM TURBINE, EQUIPMENT TYPE/MODEL 2X9 STAGE, ADDITIONAL EQUIPMENT DATA SINGLE OR DUAL FLASH, REACTION TYPE, CONDENSING, 3000 RPM, OR EQUIVALENT, MANUFACTURER FUJI ELECTRIC | QA | EA |  |  |  |  | bursah | R10 | 2021-07-15 15:25:23 | 2021-11-27 11:30:21
9900240918 | R1511 | PIECE | 0000 | TMP | TMP | GEN | TMP | PIECE: | PIECE: TYPE CAULKING, SIZE 5.5 X R5, 7M, EQUIPMENT NAME STEAM TURBINE, EQUIPMENT TYPE/MODEL 2X9 STAGE, ADDITIONAL EQUIPMENT DATA SINGLE OR DUAL FLASH, REACTION TYPE, CONDENSING, 3000 RPM, OR EQUIVALENT, MANUFACTURER FUJI ELECTRIC, MANUFACTURER REFERENCE DWG:ST81658-POS 1, DWG:ST750924, ITEM NO.84 | CAT | EA |  |  |  |  | akmal | R13 | 2021-07-15 15:25:23 | 2021-10-31 14:12:00
9900240919 | R1511 | PIECE | 0000 | TMP | TMP | GEN | TMP | PIECE: | PIECE: TYPE CAULKING, SIZE 4 X 4.5, 20.5M, EQUIPMENT NAME STEAM TURBINE, EQUIPMENT TYPE/MODEL 2X9 STAGE, ADDITIONAL EQUIPMENT DATA SINGLE OR DUAL FLASH, REACTION TYPE, CONDENSING, 3000 RPM, OR EQUIVALENT, MANUFACTURER FUJI ELECTRIC, MANUFACTURER REFERENCE DWG:ST781662-POS 1, DWG:ST750923, ITEM NO.21 | CAT | EA |  |  |  |  | akmal | R13 | 2021-07-15 15:25:23 | 2021-10-31 14:21:22
9900240920 | R1826 | SEAL | 0000 | TMP | TMP | GEN | TMP | SEAL: FINS;1169D;6.3H;SS410 | SEAL: TYPE SEALING FINS, SIZE 1169D, 6.3H, MATERIAL STAINLESS STEEL 410, EQUIPMENT NAME STEAM TURBINE, EQUIPMENT TYPE/MODEL 2X9 STAGE, ADDITIONAL EQUIPMENT DATA SINGLE OR DUAL FLASH, REACTION TYPE, CONDENSING, 3000 RPM, OR EQUIVALENT, MANUFACTURER FUJI ELECTRIC | QA | EA |  |  |  |  | bursah | R10 | 2021-07-15 15:25:23 | 2021-11-27 11:33:09
9900240921 | R1826 | SEAL | 0000 | TMP | TMP | GEN | TMP | SEAL: FINS;1165D;10.3H;SS410 | SEAL: TYPE SEALING FINS, SIZE 1165 D, 10.3 H, MATERIAL STAINLESS STEEL 410, EQUIPMENT NAME STEAM TURBINE, EQUIPMENT TYPE/MODEL 2X9 STAGE, ADDITIONAL EQUIPMENT DATA SINGLE OR DUAL FLASH, REACTION TYPE, CONDENSING, 3000 RPM, OR EQUIVALENT, MANUFACTURER FUJI ELECTRIC | QA1 | EA |  |  |  |  | bursah | R10 | 2021-07-15 15:25:23 | 2021-11-26 23:02:07
9900240922 | R1826 | SEAL | 0000 | TMP | TMP | GEN | TMP | SEAL: FINS;1165D;6.3H;SS410 | SEAL: TYPE SEALING FINS, SIZE 1165D, 6.3H, MATERIAL STAINLESS STEEL 410, EQUIPMENT NAME STEAM TURBINE, EQUIPMENT TYPE/MODEL 2X9 STAGE, ADDITIONAL EQUIPMENT DATA SINGLE OR DUAL FLASH, REACTION TYPE, CONDENSING, 3000 RPM, OR EQUIVALENT, MANUFACTURER FUJI ELECTRIC | QA1 | EA |  |  |  |  | bursah | R10 | 2021-07-15 15:25:23 | 2021-11-26 23:03:06
9900240923 | R2351 | WIRE | 0000 | TMP | TMP | GEN | TMP | WIRE: CAULKING;1.6MM DIA | WIRE: TYPE CAULKING, SIZE 1.6MM DIA, LENGTH 459.6M, MATERIAL STEEL, USAGE DESIGN BLADE LABYRIATH SEAL | CAT | EA |  |  |  |  | bursah | R12 | 2021-07-15 15:25:23 | 2021-08-26 19:05:33
9900240924 | R1511 | PIECE | 0000 | TMP | TMP | GEN | TMP | PIECE: | PIECE: TYPE CAULKING, SIZE 5 X 5.5, 19.8M, USAGE DESIGN ROTOR BLADE, EQUIPMENT NAME STEAM TURBINE, EQUIPMENT TYPE/MODEL 2X9 STAGE, ADDITIONAL EQUIPMENT DATA SINGLE OR DUAL FLASH, REACTION TYPE, CONDENSING, 3000 RPM, OR EQUIVALENT, MANUFACTURER FUJI ELECTRIC, MANUFACTURER REFERENCE DWG:ST781662-POS 2, DWG:ST750924, ITEM NO.22 | CAT | EA |  |  |  |  | akmal | R13 | 2021-07-15 15:25:23 | 2021-10-31 14:31:35
9900240925 | R1826 | SEAL | 0000 | TMP | TMP | GEN | TMP | SEAL: FINS;1393D;8.8H;SS410 | SEAL: TYPE SEALING FINS, SIZE 1393 D, 8.8 H, MATERIAL STAINLESS STEEL 410, EQUIPMENT NAME STEAM TURBINE, EQUIPMENT TYPE/MODEL 2X9 STAGE, ADDITIONAL EQUIPMENT DATA SINGLE OR DUAL FLASH, REACTION TYPE, CONDENSING, 3000 RPM, OR EQUIVALENT, MANUFACTURER FUJI ELECTRIC | QA1 | EA |  |  |  |  | bursah | R10 | 2021-07-15 15:25:23 | 2021-11-26 23:03:10
9900240926 | R1826 | SEAL | 0000 | TMP | TMP | GEN | TMP | SEAL: FINS;1393D;5.3H;SS410 | SEAL: TYPE SEALING FINS, SIZE 1393 D, 5.3 H, MATERIAL STAINLESS STEEL 410, EQUIPMENT NAME STEAM TURBINE, EQUIPMENT TYPE/MODEL 2X9 STAGE, ADDITIONAL EQUIPMENT DATA SINGLE OR DUAL FLASH, REACTION TYPE, CONDENSING, 3000 RPM, OR EQUIVALENT, MANUFACTURER FUJI ELECTRIC | QA1 | EA |  |  |  |  | bursah | R10 | 2021-07-15 15:25:23 | 2021-11-26 23:03:14
9900240927 | R1826 | SEAL | 0000 | TMP | TMP | GEN | TMP | SEAL: FINS;1520D;9.3H;SS410 | SEAL: TYPE SEALING FINS, SIZE 1520 D, 9.3 H, MATERIAL STAINLESS STEEL 410, EQUIPMENT NAME STEAM TURBINE, EQUIPMENT TYPE/MODEL 2X9 STAGE, ADDITIONAL EQUIPMENT DATA SINGLE OR DUAL FLASH, REACTION TYPE, CONDENSING, 3000 RPM, OR EQUIVALENT, MANUFACTURER FUJI ELECTRIC | QA1 | EA |  |  |  |  | bursah | R10 | 2021-07-15 15:25:23 | 2021-11-26 23:03:18
9900240928 | R1826 | SEAL | 0000 | TMP | TMP | GEN | TMP | SEAL: FINS;1520D;5.3H;SS410 | SEAL: TYPE SEALING FINS, SIZE 1520 D, 5.3 H, MATERIAL STAINLESS STEEL 410, EQUIPMENT NAME STEAM TURBINE, EQUIPMENT TYPE/MODEL 2X9 STAGE, ADDITIONAL EQUIPMENT DATA SINGLE OR DUAL FLASH, REACTION TYPE, CONDENSING, 3000 RPM, OR EQUIVALENT, MANUFACTURER FUJI ELECTRIC | QA1 | EA |  |  |  |  | bursah | R10 | 2021-07-15 15:25:23 | 2021-11-26 23:03:22
9900240929 | R1826 | SEAL | 0000 | TMP | TMP | GEN | TMP | SEAL: FINS;1659D;9.3H;SS410 | SEAL: TYPE SEALING FINS, SIZE 1659 D, 9.3 H, MATERIAL STAINLESS STEEL 410, EQUIPMENT NAME STEAM TURBINE, EQUIPMENT TYPE/MODEL 2X9 STAGE, ADDITIONAL EQUIPMENT DATA SINGLE OR DUAL FLASH, REACTION TYPE, CONDENSING, 3000 RPM, OR EQUIVALENT, MANUFACTURER FUJI ELECTRIC | QA1 | EA |  |  |  |  | bursah | R10 | 2021-07-15 15:25:23 | 2021-11-26 23:03:26
9900240930 | R1826 | SEAL | 0000 | TMP | TMP | GEN | TMP | SEAL: FINS;1659D;5.3H;SS410 | SEAL: TYPE SEALING FINS, SIZE 1659 D, 5.3 H, MATERIAL STAINLESS STEEL 410, EQUIPMENT NAME STEAM TURBINE, EQUIPMENT TYPE/MODEL 2X9 STAGE, ADDITIONAL EQUIPMENT DATA SINGLE OR DUAL FLASH, REACTION TYPE, CONDENSING, 3000 RPM, OR EQUIVALENT, MANUFACTURER FUJI ELECTRIC | QA1 | EA |  |  |  |  | bursah | R10 | 2021-07-15 15:25:23 | 2021-11-26 23:03:31
9900240931 | R1826 | SEAL | 0000 | TMP | TMP | GEN | TMP | SEAL: FINS;1166D;9.8H;SS410 | SEAL: TYPE SEALING FINS, SIZE 1166D, 9.8H, MATERIAL STAINLESS STEEL 410, EQUIPMENT NAME STEAM TURBINE, EQUIPMENT TYPE/MODEL 2X9 STAGE, ADDITIONAL EQUIPMENT DATA SINGLE OR DUAL FLASH, REACTION TYPE, CONDENSING, 3000 RPM, OR EQUIVALENT, MANUFACTURER FUJI ELECTRIC | QA | EA |  |  |  |  | bursah | R10 | 2021-07-15 15:25:23 | 2021-11-27 11:34:31
9900240932 | R0201 | BLADE | 0000 | TMP | TMP | OEM | TMP | BLADE: MOVING 1R;ST781967-POS 88 | BLADE: TYPE MOVING 1R, EQUIPMENT NAME STEAM TURBINE, EQUIPMENT TYPE/MODEL 2X9 STAGE, ADDITIONAL EQUIPMENT DATA SINGLE OR DUAL FLASH, REACTION TYPE, CONDENSING, 3000 RPM, OR EQUIVALENT, MANUFACTURER FUJI ELECTRIC, MANUFACTURER REFERENCE DWG:ST781967-POS 88 | QA | EA |  |  |  |  | bursah | R08 | 2021-07-15 15:25:23 | 2021-11-02 22:47:17
9900240933 | R0201 | BLADE | 0000 | TMP | TMP | GEN | TMP | BLADE: ADJUSTING 3R;ST780836 | BLADE: TYPE ADJUSTING 3R, EQUIPMENT NAME STEAM TURBINE, EQUIPMENT TYPE/MODEL 2X9 STAGE, ADDITIONAL EQUIPMENT DATA SINGLE OR DUAL FLASH, REACTION TYPE, CONDENSING, 3000 RPM, OR EQUIVALENT, MANUFACTURER FUJI ELECTRIC, MANUFACTURER REFERENCE DWG:ST780836 | QA | EA |  |  |  |  | bursah | R08 | 2021-07-15 15:25:23 | 2021-11-02 22:31:26
9900240934 | R0201 | BLADE | 0000 | TMP | TMP | OEM | TMP | BLADE: FIXING 2,3R;ST781967-POS 38 | BLADE: TYPE FIXING 2,3R, EQUIPMENT NAME STEAM TURBINE, EQUIPMENT TYPE/MODEL 2X9 STAGE, ADDITIONAL EQUIPMENT DATA SINGLE OR DUAL FLASH, REACTION TYPE, CONDENSING, 3000 RPM, OR EQUIVALENT, MANUFACTURER FUJI ELECTRIC, MANUFACTURER REFERENCE DWG:ST781967-POS 38 | QA1 | EA |  |  |  |  | bursah | R08 | 2021-07-15 15:25:23 | 2021-11-10 11:09:14
9900240935 | R0201 | BLADE | 0000 | TMP | TMP | OEM | TMP | BLADE: FIXING 3,3R;ST781967-POS 38 | BLADE: TYPE FIXING 3,3R, EQUIPMENT NAME STEAM TURBINE, EQUIPMENT TYPE/MODEL 2X9 STAGE, ADDITIONAL EQUIPMENT DATA SINGLE OR DUAL FLASH, REACTION TYPE, CONDENSING, 3000 RPM, OR EQUIVALENT, MANUFACTURER FUJI ELECTRIC, MANUFACTURER REFERENCE DWG:ST781967-POS 38 | QA1 | EA |  |  |  |  | bursah | R08 | 2021-07-15 15:25:23 | 2021-11-10 11:09:27
9900240936 | R0201 | BLADE | 0000 | TMP | TMP | GEN | TMP | BLADE: MOVING 4R;ST781967-POS 43 | BLADE: TYPE MOVING 4R, EQUIPMENT NAME STEAM TURBINE, EQUIPMENT TYPE/MODEL 2X9 STAGE, ADDITIONAL EQUIPMENT DATA SINGLE OR DUAL FLASH, REACTION TYPE, CONDENSING, 3000 RPM, OR EQUIVALENT, MANUFACTURER FUJI ELECTRIC, MANUFACTURER REFERENCE DWG:ST781967-POS 43 | QA1 | EA |  |  |  |  | dzikri | R10 | 2021-07-15 15:25:23 | 2021-11-26 09:47:02
9900240937 | R0201 | BLADE | 0000 | TMP | TMP | GEN | TMP | BLADE: ADJUSTING 4R;ST780836 | BLADE: TYPE ADJUSTING 4R, EQUIPMENT NAME STEAM TURBINE, EQUIPMENT TYPE/MODEL 2X9 STAGE, ADDITIONAL EQUIPMENT DATA SINGLE OR DUAL FLASH, REACTION TYPE, CONDENSING, 3000 RPM, OR EQUIVALENT, MANUFACTURER FUJI ELECTRIC, MANUFACTURER REFERENCE DWG:ST780836 | QA1 | EA |  |  |  |  | dzikri | R10 | 2021-07-15 15:25:23 | 2021-11-26 09:47:12
9900240938 | R0201 | BLADE | 0000 | TMP | TMP | GEN | TMP | BLADE: FIXING 2,4R;ST781967-POS 44 | BLADE: TYPE FIXING 2,4R, EQUIPMENT NAME STEAM TURBINE, EQUIPMENT TYPE/MODEL 2X9 STAGE, ADDITIONAL EQUIPMENT DATA SINGLE OR DUAL FLASH, REACTION TYPE, CONDENSING, 3000 RPM, OR EQUIVALENT, MANUFACTURER FUJI ELECTRIC, MANUFACTURER REFERENCE DWG:ST781967-POS 44 | QA1 | EA |  |  |  |  | bursah | R08 | 2021-07-15 15:25:23 | 2021-11-10 11:11:03
9900240939 | R0201 | BLADE | 0000 | TMP | TMP | GEN | TMP | BLADE: FIXING 3,4R;ST781967-POS 44 | BLADE: TYPE FIXING 3,4R, EQUIPMENT NAME STEAM TURBINE, EQUIPMENT TYPE/MODEL 2X9 STAGE, ADDITIONAL EQUIPMENT DATA SINGLE OR DUAL FLASH, REACTION TYPE, CONDENSING, 3000 RPM, OR EQUIVALENT, MANUFACTURER FUJI ELECTRIC, MANUFACTURER REFERENCE DWG:ST781967-POS 44 | QA1 | EA |  |  |  |  | bursah | R08 | 2021-07-15 15:25:23 | 2021-11-10 11:12:19
9900240940 | R0201 | BLADE | 0000 | TMP | TMP | GEN | TMP | BLADE: MOVING 6R;ST781967-POS 56 | BLADE: TYPE MOVING 6R, EQUIPMENT NAME STEAM TURBINE, EQUIPMENT TYPE/MODEL 2X9 STAGE, ADDITIONAL EQUIPMENT DATA SINGLE OR DUAL FLASH, REACTION TYPE, CONDENSING, 3000 RPM, OR EQUIVALENT, MANUFACTURER FUJI ELECTRIC, MANUFACTURER REFERENCE DWG:ST781967-POS 56 | QA1 | EA |  |  |  |  | dzikri | R10 | 2021-07-15 15:25:23 | 2021-11-26 09:47:19
9900240941 | R0201 | BLADE | 0000 | TMP | TMP | GEN | TMP | BLADE: ADJUSTING 5R;ST780836 | BLADE: TYPE ADJUSTING 5R, EQUIPMENT NAME STEAM TURBINE, EQUIPMENT TYPE/MODEL 2X9 STAGE, ADDITIONAL EQUIPMENT DATA SINGLE OR DUAL FLASH, REACTION TYPE, CONDENSING, 3000 RPM, OR EQUIVALENT, MANUFACTURER FUJI ELECTRIC, MANUFACTURER REFERENCE DWG:ST780836 | QA1 | EA |  |  |  |  | dzikri | R10 | 2021-07-15 15:25:23 | 2021-11-26 09:47:28
9900240942 | R0201 | BLADE | 0000 | TMP | TMP | GEN | TMP | BLADE: FIXING 2,5R;ST781967-POS 51 | BLADE: TYPE FIXING 2,5R, EQUIPMENT NAME STEAM TURBINE, EQUIPMENT TYPE/MODEL 2X9 STAGE, ADDITIONAL EQUIPMENT DATA SINGLE OR DUAL FLASH, REACTION TYPE, CONDENSING, 3000 RPM, OR EQUIVALENT, MANUFACTURER FUJI ELECTRIC, MANUFACTURER REFERENCE DWG:ST781967-POS 51 | QA | EA |  |  |  |  | bursah | R08 | 2021-07-15 15:25:23 | 2021-11-02 22:31:26
9900240943 | R0201 | BLADE | 0000 | TMP | TMP | GEN | TMP | BLADE: ADJUSTING 1R;ST780836 | BLADE: TYPE ADJUSTING 1R, EQUIPMENT NAME STEAM TURBINE, EQUIPMENT TYPE/MODEL 2X9 STAGE, ADDITIONAL EQUIPMENT DATA SINGLE OR DUAL FLASH, REACTION TYPE, CONDENSING, 3000 RPM, OR EQUIVALENT, MANUFACTURER FUJI ELECTRIC, MANUFACTURER REFERENCE DWG:ST780836 | QA1 | EA |  |  |  |  | dzikri | R10 | 2021-07-15 15:25:23 | 2021-11-26 09:47:35
9900240944 | R0201 | BLADE | 0000 | TMP | TMP | GEN | TMP | BLADE: FIXING 3,5R;ST780836-POS 5 | BLADE: TYPE FIXING 3,5R, EQUIPMENT NAME STEAM TURBINE, EQUIPMENT TYPE/MODEL 2X9 STAGE, ADDITIONAL EQUIPMENT DATA SINGLE OR DUAL FLASH, REACTION TYPE, CONDENSING, 3000 RPM, OR EQUIVALENT, MANUFACTURER FUJI ELECTRIC, MANUFACTURER REFERENCE DWG:ST780836-POS 5, DWG:ST462253-POS 4 | QA | EA |  |  |  |  | syaiful | R08 | 2021-07-15 15:25:23 | 2021-11-02 19:43:50
9900240945 | R0201 | BLADE | 0000 | TMP | TMP | GEN | TMP | BLADE: MOVING 7R;ST781967 | BLADE: TYPE MOVING 7R, EQUIPMENT NAME STEAM TURBINE, EQUIPMENT TYPE/MODEL 2X9 STAGE, ADDITIONAL EQUIPMENT DATA SINGLE OR DUAL FLASH, REACTION TYPE, CONDENSING, 3000 RPM, OR EQUIVALENT, MANUFACTURER FUJI ELECTRIC, MANUFACTURER REFERENCE DWG:ST781967 | QA1 | EA |  |  |  |  | dzikri | R10 | 2021-07-15 15:25:23 | 2021-11-26 09:47:57
9900240946 | R0201 | BLADE | 0000 | TMP | TMP | OEM | TMP | BLADE: ADJUSTING 6R;ST780836-POS 6 | BLADE: TYPE ADJUSTING 6R, EQUIPMENT NAME STEAM TURBINE, EQUIPMENT TYPE/MODEL 2X9 STAGE, ADDITIONAL EQUIPMENT DATA SINGLE OR DUAL FLASH, REACTION TYPE, CONDENSING, 3000 RPM, OR EQUIVALENT, MANUFACTURER FUJI ELECTRIC, MANUFACTURER REFERENCE DWG:ST780836-POS 6, DWG:ST462254-POS 2 | QA | EA |  |  |  |  | syaiful | R08 | 2021-07-15 15:25:23 | 2021-11-02 19:27:44
9900240947 | R0201 | BLADE | 0000 | TMP | TMP | GEN | TMP | BLADE: FIXING 2,6R;ST781967-POS 57 | BLADE: TYPE FIXING 2,6R, EQUIPMENT NAME STEAM TURBINE, EQUIPMENT TYPE/MODEL 2X9 STAGE, ADDITIONAL EQUIPMENT DATA SINGLE OR DUAL FLASH, REACTION TYPE, CONDENSING, 3000 RPM, OR EQUIVALENT, MANUFACTURER FUJI ELECTRIC, MANUFACTURER REFERENCE DWG:ST781967-POS 57 | QA | EA |  |  |  |  | bursah | R08 | 2021-07-15 15:25:23 | 2021-11-02 22:31:26
9900240948 | R0201 | BLADE | 0000 | TMP | TMP | GEN | TMP | BLADE: FIXING 3,6R;ST780836-POS 6 | BLADE: TYPE FIXING 3,6R, EQUIPMENT NAME STEAM TURBINE, EQUIPMENT TYPE/MODEL 2X9 STAGE, ADDITIONAL EQUIPMENT DATA SINGLE OR DUAL FLASH, REACTION TYPE, CONDENSING, 3000 RPM, OR EQUIVALENT, MANUFACTURER FUJI ELECTRIC, MANUFACTURER REFERENCE DWG:ST780836-POS 6, DWG:ST462254-POS 4 | QA | EA |  |  |  |  | syaiful | R08 | 2021-07-15 15:25:23 | 2021-11-02 19:43:56
9900240949 | R0201 | BLADE | 0000 | TMP | TMP | OEM | TMP | BLADE: MOVING 1L;ST781967-POS 85 | BLADE: TYPE MOVING 1L, EQUIPMENT NAME STEAM TURBINE, EQUIPMENT TYPE/MODEL 2X9 STAGE, ADDITIONAL EQUIPMENT DATA SINGLE OR DUAL FLASH, REACTION TYPE, CONDENSING, 3000 RPM, OR EQUIVALENT, MANUFACTURER FUJI ELECTRIC, MANUFACTURER REFERENCE DWG:ST781967-POS 85 | QA | EA |  |  |  |  | bursah | R08 | 2021-07-15 15:25:23 | 2021-11-02 22:36:48
9900240950 | R0201 | BLADE | 0000 | TMP | TMP | OEM | TMP | BLADE: ADJUSTING 1L;ST780836-POS 7 | BLADE: TYPE ADJUSTING 1L, EQUIPMENT NAME STEAM TURBINE, EQUIPMENT TYPE/MODEL 2X9 STAGE, ADDITIONAL EQUIPMENT DATA SINGLE OR DUAL FLASH, REACTION TYPE, CONDENSING, 3000 RPM, OR EQUIVALENT, MANUFACTURER FUJI ELECTRIC, MANUFACTURER REFERENCE DWG:ST780836-POS 7, DWG:ST462255-POS 2 | QA | EA |  |  |  |  | syaiful | R08 | 2021-07-15 15:25:23 | 2021-11-02 19:21:06
9900240951 | R0201 | BLADE | 0000 | TMP | TMP | OEM | TMP | BLADE: FIXING 2,1L;ST781967-POS 24 | BLADE: TYPE FIXING 2,1L, EQUIPMENT NAME STEAM TURBINE, EQUIPMENT TYPE/MODEL 2X9 STAGE, ADDITIONAL EQUIPMENT DATA SINGLE OR DUAL FLASH, REACTION TYPE, CONDENSING, 3000 RPM, OR EQUIVALENT, MANUFACTURER FUJI ELECTRIC, MANUFACTURER REFERENCE DWG:ST781967-POS 24 | QA1 | EA |  |  |  |  | bursah | R08 | 2021-07-15 15:25:23 | 2021-11-10 11:01:05
9900240952 | R0201 | BLADE | 0000 | TMP | TMP | OEM | TMP | BLADE: FIXING 3,1L;ST781967-POS 24 | BLADE: TYPE FIXING 3,1L, EQUIPMENT NAME STEAM TURBINE, EQUIPMENT TYPE/MODEL 2X9 STAGE, ADDITIONAL EQUIPMENT DATA SINGLE OR DUAL FLASH, REACTION TYPE, CONDENSING, 3000 RPM, OR EQUIVALENT, MANUFACTURER FUJI ELECTRIC, MANUFACTURER REFERENCE DWG:ST781967-POS 24 | QA1 | EA |  |  |  |  | bursah | R08 | 2021-07-15 15:25:23 | 2021-11-10 11:01:29
9900240953 | R0201 | BLADE | 0000 | TMP | TMP | OEM | TMP | BLADE: MOVING 2L;ST781967-POS 86 | BLADE: TYPE MOVING 2L, EQUIPMENT NAME STEAM TURBINE, EQUIPMENT TYPE/MODEL 2X9 STAGE, ADDITIONAL EQUIPMENT DATA SINGLE OR DUAL FLASH, REACTION TYPE, CONDENSING, 3000 RPM, OR EQUIVALENT, MANUFACTURER FUJI ELECTRIC, MANUFACTURER REFERENCE DWG:ST781967-POS 86 | QA | EA |  |  |  |  | bursah | R08 | 2021-07-15 15:25:23 | 2021-11-02 22:37:33
9900240954 | R0201 | BLADE | 0000 | TMP | TMP | OEM | TMP | BLADE: FIXING 2,1R;ST781967-POS 26 | BLADE: TYPE FIXING 2,1R, EQUIPMENT NAME STEAM TURBINE, EQUIPMENT TYPE/MODEL 2X9 STAGE, ADDITIONAL EQUIPMENT DATA SINGLE OR DUAL FLASH, REACTION TYPE, CONDENSING, 3000 RPM, OR EQUIVALENT, MANUFACTURER FUJI ELECTRIC, MANUFACTURER REFERENCE DWG:ST781967-POS 26 | QA1 | EA |  |  |  |  | bursah | R08 | 2021-07-15 15:25:23 | 2021-11-10 11:03:28
9900240955 | R0201 | BLADE | 0000 | TMP | TMP | OEM | TMP | BLADE: ADJUSTING 2L;ST780836-POS 8 | BLADE: TYPE ADJUSTING 2L, EQUIPMENT NAME STEAM TURBINE, EQUIPMENT TYPE/MODEL 2X9 STAGE, ADDITIONAL EQUIPMENT DATA SINGLE OR DUAL FLASH, REACTION TYPE, CONDENSING, 3000 RPM, OR EQUIVALENT, MANUFACTURER FUJI ELECTRIC, MANUFACTURER REFERENCE DWG:ST780836-POS 8, DWG:ST462256-POS 2 | QA | EA |  |  |  |  | syaiful | R08 | 2021-07-15 15:25:23 | 2021-11-02 19:24:03
9900240964 | R0201 | BLADE | 0000 | TMP | TMP | OEM | TMP | BLADE: FIXING 2,2L;ST781967-POS 30 | BLADE: TYPE FIXING 2,2L, EQUIPMENT NAME STEAM TURBINE, EQUIPMENT TYPE/MODEL 2X9 STAGE, ADDITIONAL EQUIPMENT DATA SINGLE OR DUAL FLASH, REACTION TYPE, CONDENSING, 3000 RPM, OR EQUIVALENT, MANUFACTURER FUJI ELECTRIC, MANUFACTURER REFERENCE DWG:ST781967-POS 30 | QA1 | EA |  |  |  |  | bursah | R08 | 2021-07-15 15:25:23 | 2021-11-10 11:04:49
9900240965 | R0201 | BLADE | 0000 | TMP | TMP | OEM | TMP | BLADE: FIXING 3,2L;ST781967-POS 30 | BLADE: TYPE FIXING 3,2L, EQUIPMENT NAME STEAM TURBINE, EQUIPMENT TYPE/MODEL 2X9 STAGE, ADDITIONAL EQUIPMENT DATA SINGLE OR DUAL FLASH, REACTION TYPE, CONDENSING, 3000 RPM, OR EQUIVALENT, MANUFACTURER FUJI ELECTRIC, MANUFACTURER REFERENCE DWG:ST781967-POS 30 | QA1 | EA |  |  |  |  | bursah | R08 | 2021-07-15 15:25:23 | 2021-11-10 11:05:01
9900240966 | R0201 | BLADE | 0000 | TMP | TMP | OEM | TMP | BLADE: MOVING 3L;ST781967-POS 87 | BLADE: TYPE MOVING 3L, EQUIPMENT NAME STEAM TURBINE, EQUIPMENT TYPE/MODEL 2X9 STAGE, ADDITIONAL EQUIPMENT DATA SINGLE OR DUAL FLASH, REACTION TYPE, CONDENSING, 3000 RPM, OR EQUIVALENT, MANUFACTURER FUJI ELECTRIC, MANUFACTURER REFERENCE DWG:ST781967-POS 87 | QA | EA |  |  |  |  | bursah | R08 | 2021-07-15 15:25:23 | 2021-11-02 22:39:35
9900240967 | R0201 | BLADE | 0000 | TMP | TMP | OEM | TMP | BLADE: ADJUSTING 3L;ST780836 | BLADE: TYPE ADJUSTING 3L, EQUIPMENT NAME STEAM TURBINE, EQUIPMENT TYPE/MODEL 2X9 STAGE, ADDITIONAL EQUIPMENT DATA SINGLE OR DUAL FLASH, REACTION TYPE, CONDENSING, 3000 RPM, OR EQUIVALENT, MANUFACTURER FUJI ELECTRIC, MANUFACTURER REFERENCE DWG:ST780836 | QA | EA |  |  |  |  | syaiful | R08 | 2021-07-15 15:25:23 | 2021-11-02 22:48:35
9900240968 | R0201 | BLADE | 0000 | TMP | TMP | OEM | TMP | BLADE: FIXING 2,3L;ST781967-POS 36 | BLADE: TYPE FIXING 2,3L, EQUIPMENT NAME STEAM TURBINE, EQUIPMENT TYPE/MODEL 2X9 STAGE, ADDITIONAL EQUIPMENT DATA SINGLE OR DUAL FLASH, REACTION TYPE, CONDENSING, 3000 RPM, OR EQUIVALENT, MANUFACTURER FUJI ELECTRIC, MANUFACTURER REFERENCE DWG:ST781967-POS 36 | QA1 | EA |  |  |  |  | bursah | R08 | 2021-07-15 15:25:23 | 2021-11-10 11:08:08
9900240969 | R0201 | BLADE | 0000 | TMP | TMP | OEM | TMP | BLADE: FIXING 3,3L;ST781967-POS 36 | BLADE: TYPE FIXING 3,3L, EQUIPMENT NAME STEAM TURBINE, EQUIPMENT TYPE/MODEL 2X9 STAGE, ADDITIONAL EQUIPMENT DATA SINGLE OR DUAL FLASH, REACTION TYPE, CONDENSING, 3000 RPM, OR EQUIVALENT, MANUFACTURER FUJI ELECTRIC, MANUFACTURER REFERENCE DWG:ST781967-POS 36 | QA1 | EA |  |  |  |  | bursah | R08 | 2021-07-15 15:25:23 | 2021-11-10 11:08:21
9900240970 | R0201 | BLADE | 0000 | TMP | TMP | GEN | TMP | BLADE: MOVING 4L;ST781967-POS 41 | BLADE: TYPE MOVING 4L, EQUIPMENT NAME STEAM TURBINE, EQUIPMENT TYPE/MODEL 2X9 STAGE, ADDITIONAL EQUIPMENT DATA SINGLE OR DUAL FLASH, REACTION TYPE, CONDENSING, 3000 RPM, OR EQUIVALENT, MANUFACTURER FUJI ELECTRIC, MANUFACTURER REFERENCE DWG:ST781967-POS 41 | QA1 | EA |  |  |  |  | dzikri | R10 | 2021-07-15 15:25:23 | 2021-11-26 09:48:04
9900240971 | R0201 | BLADE | 0000 | TMP | TMP | GEN | TMP | BLADE: ADJUSTING 4L;ST780836 | BLADE: TYPE ADJUSTING 4L, EQUIPMENT NAME STEAM TURBINE, EQUIPMENT TYPE/MODEL 2X9 STAGE, ADDITIONAL EQUIPMENT DATA SINGLE OR DUAL FLASH, REACTION TYPE, CONDENSING, 3000 RPM, OR EQUIVALENT, MANUFACTURER FUJI ELECTRIC, MANUFACTURER REFERENCE DWG:ST780836 | QA1 | EA |  |  |  |  | dzikri | R10 | 2021-07-15 15:25:23 | 2021-11-26 09:48:11
9900240972 | R0201 | BLADE | 0000 | TMP | TMP | GEN | TMP | BLADE: FIXING 2,4L;ST780836-POS 10 | BLADE: TYPE FIXING 2,4L, EQUIPMENT NAME STEAM TURBINE, EQUIPMENT TYPE/MODEL 2X9 STAGE, ADDITIONAL EQUIPMENT DATA SINGLE OR DUAL FLASH, REACTION TYPE, CONDENSING, 3000 RPM, OR EQUIVALENT, MANUFACTURER FUJI ELECTRIC, MANUFACTURER REFERENCE DWG:ST780836-POS 10, DWG:ST462258-POS 3 | QA | EA |  |  |  |  | syaiful | R08 | 2021-07-15 15:25:23 | 2021-11-02 19:34:48
9900240973 | R0201 | BLADE | 0000 | TMP | TMP | OEM | TMP | BLADE: FIXING 3,1R;ST781967-POS 26 | BLADE: TYPE FIXING 3,1R, EQUIPMENT NAME STEAM TURBINE, EQUIPMENT TYPE/MODEL 2X9 STAGE, ADDITIONAL EQUIPMENT DATA SINGLE OR DUAL FLASH, REACTION TYPE, CONDENSING, 3000 RPM, OR EQUIVALENT, MANUFACTURER FUJI ELECTRIC, MANUFACTURER REFERENCE DWG:ST781967-POS 26 | QA1 | EA |  |  |  |  | bursah | R08 | 2021-07-15 15:25:23 | 2021-11-10 11:03:47
9900240974 | R0201 | BLADE | 0000 | TMP | TMP | GEN | TMP | BLADE: FIXING 3,4L;ST780836-POS 10 | BLADE: TYPE FIXING 3,4L, EQUIPMENT NAME STEAM TURBINE, EQUIPMENT TYPE/MODEL 2X9 STAGE, ADDITIONAL EQUIPMENT DATA SINGLE OR DUAL FLASH, REACTION TYPE, CONDENSING, 3000 RPM, OR EQUIVALENT, MANUFACTURER FUJI ELECTRIC, MANUFACTURER REFERENCE DWG:ST780836-POS 10, DWG:ST462258-POS 4 | QA | EA |  |  |  |  | syaiful | R08 | 2021-07-15 15:25:23 | 2021-11-02 19:43:07
9900240975 | R0201 | BLADE | 0000 | TMP | TMP | GEN | TMP | BLADE: MOVING 5L;ST781967-POS 48 | BLADE: TYPE MOVING 5L, EQUIPMENT NAME STEAM TURBINE, EQUIPMENT TYPE/MODEL 2X9 STAGE, ADDITIONAL EQUIPMENT DATA SINGLE OR DUAL FLASH, REACTION TYPE, CONDENSING, 3000 RPM, OR EQUIVALENT, MANUFACTURER FUJI ELECTRIC, MANUFACTURER REFERENCE DWG:ST781967-POS 48 | QA1 | EA |  |  |  |  | dzikri | R10 | 2021-07-15 15:25:23 | 2021-11-26 09:48:18
9900240976 | R0201 | BLADE | 0000 | TMP | TMP | GEN | TMP | BLADE: ADJUSTING 5L;ST780836-POS 11 | BLADE: TYPE ADJUSTING 5L, EQUIPMENT NAME STEAM TURBINE, EQUIPMENT TYPE/MODEL 2X9 STAGE, ADDITIONAL EQUIPMENT DATA SINGLE OR DUAL FLASH, REACTION TYPE, CONDENSING, 3000 RPM, OR EQUIVALENT, MANUFACTURER FUJI ELECTRIC, MANUFACTURER REFERENCE DWG:ST780836-POS 11, DWG:ST462259-POS 2 | QA | EA |  |  |  |  | syaiful | R08 | 2021-07-15 15:25:23 | 2021-11-02 19:27:35
9900240977 | R0201 | BLADE | 0000 | TMP | TMP | GEN | TMP | BLADE: FIXING 2,5L;ST780836-POS 11 | BLADE: TYPE FIXING 2,5L, EQUIPMENT NAME STEAM TURBINE, EQUIPMENT TYPE/MODEL 2X9 STAGE, ADDITIONAL EQUIPMENT DATA SINGLE OR DUAL FLASH, REACTION TYPE, CONDENSING, 3000 RPM, OR EQUIVALENT, MANUFACTURER FUJI ELECTRIC, MANUFACTURER REFERENCE DWG:ST780836-POS 11, DWG:ST462259-POS 3 | QA | EA |  |  |  |  | syaiful | R08 | 2021-07-15 15:25:23 | 2021-11-02 19:35:22
9900240978 | R0201 | BLADE | 0000 | TMP | TMP | GEN | TMP | BLADE: FIXING 3,5L;ST780836-POS 11 | BLADE: TYPE FIXING 3,5L, EQUIPMENT NAME STEAM TURBINE, EQUIPMENT TYPE/MODEL 2X9 STAGE, ADDITIONAL EQUIPMENT DATA SINGLE OR DUAL FLASH, REACTION TYPE, CONDENSING, 3000 RPM, OR EQUIVALENT, MANUFACTURER FUJI ELECTRIC, MANUFACTURER REFERENCE DWG:ST780836-POS 11, DWG:ST462259-POS 4 | QA | EA |  |  |  |  | syaiful | R08 | 2021-07-15 15:25:23 | 2021-11-02 19:43:43
9900240979 | R0201 | BLADE | 0000 | TMP | TMP | GEN | TMP | BLADE: MOVING 6L;ST781967-POS 54 | BLADE: TYPE MOVING 6L, EQUIPMENT NAME STEAM TURBINE, EQUIPMENT TYPE/MODEL 2X9 STAGE, ADDITIONAL EQUIPMENT DATA SINGLE OR DUAL FLASH, REACTION TYPE, CONDENSING, 3000 RPM, OR EQUIVALENT, MANUFACTURER FUJI ELECTRIC, MANUFACTURER REFERENCE DWG:ST781967-POS 54 | QA1 | EA |  |  |  |  | dzikri | R10 | 2021-07-15 15:25:23 | 2021-11-26 09:48:35
9900240980 | R0201 | BLADE | 0000 | TMP | TMP | GEN | TMP | BLADE: ADJUSTING 6L;ST780836 | BLADE: TYPE ADJUSTING 6L, EQUIPMENT NAME STEAM TURBINE, EQUIPMENT TYPE/MODEL 2X9 STAGE, ADDITIONAL EQUIPMENT DATA SINGLE OR DUAL FLASH, REACTION TYPE, CONDENSING, 3000 RPM, OR EQUIVALENT, MANUFACTURER FUJI ELECTRIC, MANUFACTURER REFERENCE DWG:ST780836 | QA1 | EA |  |  |  |  | dzikri | R10 | 2021-07-15 15:25:23 | 2021-11-26 09:48:43
9900240981 | R0201 | BLADE | 0000 | TMP | TMP | GEN | TMP | BLADE: FIXING 2,6L;ST780836-POS 12 | BLADE: TYPE FIXING 2,6L, EQUIPMENT NAME STEAM TURBINE, EQUIPMENT TYPE/MODEL 2X9 STAGE, ADDITIONAL EQUIPMENT DATA SINGLE OR DUAL FLASH, REACTION TYPE, CONDENSING, 3000 RPM, OR EQUIVALENT, MANUFACTURER FUJI ELECTRIC, MANUFACTURER REFERENCE DWG:ST780836-POS 12, DWG:ST462260-POS 3 | QA | EA |  |  |  |  | syaiful | R08 | 2021-07-15 15:25:23 | 2021-11-02 19:36:02
9900240982 | R0201 | BLADE | 0000 | TMP | TMP | GEN | TMP | BLADE: FIXING 3,6L;ST781967-POS 55 | BLADE: TYPE FIXING 3,6L, EQUIPMENT NAME STEAM TURBINE, EQUIPMENT TYPE/MODEL 2X9 STAGE, ADDITIONAL EQUIPMENT DATA SINGLE OR DUAL FLASH, REACTION TYPE, CONDENSING, 3000 RPM, OR EQUIVALENT, MANUFACTURER FUJI ELECTRIC, MANUFACTURER REFERENCE DWG:ST781967-POS 55 | QA1 | EA |  |  |  |  | dzikri | R10 | 2021-07-15 15:25:23 | 2021-11-26 09:49:07
9900240983 | R0201 | BLADE | 0000 | TMP | TMP | OEM | TMP | BLADE: FIXING 1,1R;ST781967-POS 26 | BLADE: TYPE FIXING 1,1R, EQUIPMENT NAME STEAM TURBINE, EQUIPMENT TYPE/MODEL 2X9 STAGE, ADDITIONAL EQUIPMENT DATA SINGLE OR DUAL FLASH, REACTION TYPE, CONDENSING, 3000 RPM, OR EQUIVALENT, MANUFACTURER FUJI ELECTRIC, MANUFACTURER REFERENCE DWG:ST781967-POS 26 | QA1 | EA |  |  |  |  | bursah | R08 | 2021-07-15 15:25:23 | 2021-11-10 10:42:28
9900240984 | R0201 | BLADE | 0000 | TMP | TMP | OEM | TMP | BLADE: MOVING 2R;ST781967-POS 89 | BLADE: TYPE MOVING 2R, EQUIPMENT NAME STEAM TURBINE, EQUIPMENT TYPE/MODEL 2X9 STAGE, ADDITIONAL EQUIPMENT DATA SINGLE OR DUAL FLASH, REACTION TYPE, CONDENSING, 3000 RPM, OR EQUIVALENT, MANUFACTURER FUJI ELECTRIC, MANUFACTURER REFERENCE DWG:ST781967-POS 89 | QA | EA |  |  |  |  | bursah | R08 | 2021-07-15 15:25:23 | 2021-11-02 22:41:10
9900240985 | R0201 | BLADE | 0000 | TMP | TMP | OEM | TMP | BLADE: FIXING 1,2R;ST781967-POS 32 | BLADE: TYPE FIXING 1,2R, EQUIPMENT NAME STEAM TURBINE, EQUIPMENT TYPE/MODEL 2X9 STAGE, ADDITIONAL EQUIPMENT DATA SINGLE OR DUAL FLASH, REACTION TYPE, CONDENSING, 3000 RPM, OR EQUIVALENT, MANUFACTURER FUJI ELECTRIC, MANUFACTURER REFERENCE DWG:ST781967-POS 32 | QA1 | EA |  |  |  |  | bursah | R08 | 2021-07-15 15:25:23 | 2021-11-10 11:06:44
9900240986 | R0201 | BLADE | 0000 | TMP | TMP | OEM | TMP | BLADE: FIXING 1,3R;ST781967-POS 38 | BLADE: TYPE FIXING 1,3R, EQUIPMENT NAME STEAM TURBINE, EQUIPMENT TYPE/MODEL 2X9 STAGE, ADDITIONAL EQUIPMENT DATA SINGLE OR DUAL FLASH, REACTION TYPE, CONDENSING, 3000 RPM, OR EQUIVALENT, MANUFACTURER FUJI ELECTRIC, MANUFACTURER REFERENCE DWG:ST781967-POS 38 | QA1 | EA |  |  |  |  | bursah | R08 | 2021-07-15 15:25:23 | 2021-11-10 11:08:53
9900240987 | R0201 | BLADE | 0000 | TMP | TMP | GEN | TMP | BLADE: FIXING 1,4R;ST780836-POS 16 | BLADE: TYPE FIXING 1,4R, EQUIPMENT NAME STEAM TURBINE, EQUIPMENT TYPE/MODEL 2X9 STAGE, ADDITIONAL EQUIPMENT DATA SINGLE OR DUAL FLASH, REACTION TYPE, CONDENSING, 3000 RPM, OR EQUIVALENT, MANUFACTURER FUJI ELECTRIC, MANUFACTURER REFERENCE DWG:ST780836-POS 16, DWG:ST462264-POS 1 | QA | EA |  |  |  |  | syaiful | R08 | 2021-07-15 15:25:23 | 2021-11-02 19:30:53
9900240988 | R0201 | BLADE | 0000 | TMP | TMP | GEN | TMP | BLADE: FIXING 1,5R;ST780836-POS 17 | BLADE: TYPE FIXING 1,5R, EQUIPMENT NAME STEAM TURBINE, EQUIPMENT TYPE/MODEL 2X9 STAGE, ADDITIONAL EQUIPMENT DATA SINGLE OR DUAL FLASH, REACTION TYPE, CONDENSING, 3000 RPM, OR EQUIVALENT, MANUFACTURER FUJI ELECTRIC, MANUFACTURER REFERENCE DWG:ST780836-POS 17, DWG:ST462265-POS 1 | QA | EA |  |  |  |  | syaiful | R08 | 2021-07-15 15:25:23 | 2021-11-02 19:31:29
9900240989 | R0201 | BLADE | 0000 | TMP | TMP | GEN | TMP | BLADE: FIXING 1,6R;ST780836-POS 18 | BLADE: TYPE FIXING 1,6R, EQUIPMENT NAME STEAM TURBINE, EQUIPMENT TYPE/MODEL 2X9 STAGE, ADDITIONAL EQUIPMENT DATA SINGLE OR DUAL FLASH, REACTION TYPE, CONDENSING, 3000 RPM, OR EQUIVALENT, MANUFACTURER FUJI ELECTRIC, MANUFACTURER REFERENCE DWG:ST780836-POS 18, DWG:ST462266-POS 1 | QA | EA |  |  |  |  | syaiful | R08 | 2021-07-15 15:25:23 | 2021-11-02 19:31:36
9900240990 | R0201 | BLADE | 0000 | TMP | TMP | OEM | TMP | BLADE: FIXING 1,1L;ST781967-POS 24 | BLADE: TYPE FIXING 1,1L, EQUIPMENT NAME STEAM TURBINE, EQUIPMENT TYPE/MODEL 2X9 STAGE, ADDITIONAL EQUIPMENT DATA SINGLE OR DUAL FLASH, REACTION TYPE, CONDENSING, 3000 RPM, OR EQUIVALENT, MANUFACTURER FUJI ELECTRIC, MANUFACTURER REFERENCE DWG:ST781967-POS 24 | QA1 | EA |  |  |  |  | bursah | R08 | 2021-07-15 15:25:23 | 2021-11-10 10:42:19
9900240991 | R0201 | BLADE | 0000 | TMP | TMP | OEM | TMP | BLADE: FIXING 1,2L;ST781967-POS 30 | BLADE: TYPE FIXING 1,2L, EQUIPMENT NAME STEAM TURBINE, EQUIPMENT TYPE/MODEL 2X9 STAGE, ADDITIONAL EQUIPMENT DATA SINGLE OR DUAL FLASH, REACTION TYPE, CONDENSING, 3000 RPM, OR EQUIVALENT, MANUFACTURER FUJI ELECTRIC, MANUFACTURER REFERENCE DWG:ST781967-POS 30 | QA1 | EA |  |  |  |  | bursah | R08 | 2021-07-15 15:25:23 | 2021-11-10 11:04:33
9900240992 | R0201 | BLADE | 0000 | TMP | TMP | OEM | TMP | BLADE: FIXING 1,3L;ST781967-POS 36 | BLADE: TYPE FIXING 1,3L, EQUIPMENT NAME STEAM TURBINE, EQUIPMENT TYPE/MODEL 2X9 STAGE, ADDITIONAL EQUIPMENT DATA SINGLE OR DUAL FLASH, REACTION TYPE, CONDENSING, 3000 RPM, OR EQUIVALENT, MANUFACTURER FUJI ELECTRIC, MANUFACTURER REFERENCE DWG:ST781967-POS 36 | QA1 | EA |  |  |  |  | bursah | R08 | 2021-07-15 15:25:23 | 2021-11-10 11:07:57
9900240993 | R0201 | BLADE | 0000 | TMP | TMP | GEN | TMP | BLADE: FIXING 1,4L;ST780836-POS 22 | BLADE: TYPE FIXING 1,4L, EQUIPMENT NAME STEAM TURBINE, EQUIPMENT TYPE/MODEL 2X9 STAGE, ADDITIONAL EQUIPMENT DATA SINGLE OR DUAL FLASH, REACTION TYPE, CONDENSING, 3000 RPM, OR EQUIVALENT, MANUFACTURER FUJI ELECTRIC, MANUFACTURER REFERENCE DWG:ST780836-POS 22, DWG:ST462270-POS 1 | QA | EA |  |  |  |  | syaiful | R08 | 2021-07-15 15:25:23 | 2021-11-02 19:30:41
9900240994 | R0201 | BLADE | 0000 | TMP | TMP | GEN | TMP | BLADE: FIXING 1,5L;ST780836-POS 23 | BLADE: TYPE FIXING 1,5L, EQUIPMENT NAME STEAM TURBINE, EQUIPMENT TYPE/MODEL 2X9 STAGE, ADDITIONAL EQUIPMENT DATA SINGLE OR DUAL FLASH, REACTION TYPE, CONDENSING, 3000 RPM, OR EQUIVALENT, MANUFACTURER FUJI ELECTRIC, MANUFACTURER REFERENCE DWG:ST780836-POS 23, DWG:ST462271-POS 1 | QA1 | EA |  |  |  |  | syaiful | R08 | 2021-07-15 15:25:23 | 2021-11-10 10:36:55
9900240995 | R0201 | BLADE | 0000 | TMP | TMP | GEN | TMP | BLADE: ADJUSTING 2R;ST780836-POS 2 | BLADE: TYPE ADJUSTING 2R, EQUIPMENT NAME STEAM TURBINE, EQUIPMENT TYPE/MODEL 2X9 STAGE, ADDITIONAL EQUIPMENT DATA SINGLE OR DUAL FLASH, REACTION TYPE, CONDENSING, 3000 RPM, OR EQUIVALENT, MANUFACTURER FUJI ELECTRIC, MANUFACTURER REFERENCE DWG:ST780836-POS 2, DWG:ST462250-POS 2 | QA | EA |  |  |  |  | syaiful | R08 | 2021-07-15 15:25:23 | 2021-11-02 19:24:21
9900240996 | R0201 | BLADE | 0000 | TMP | TMP | GEN | TMP | BLADE: FIXING 1,6L;ST780836-POS 24 | BLADE: TYPE FIXING 1,6L, EQUIPMENT NAME STEAM TURBINE, EQUIPMENT TYPE/MODEL 2X9 STAGE, ADDITIONAL EQUIPMENT DATA SINGLE OR DUAL FLASH, REACTION TYPE, CONDENSING, 3000 RPM, OR EQUIVALENT, MANUFACTURER FUJI ELECTRIC, MANUFACTURER REFERENCE DWG:ST780836-POS 24, DWG:ST462272-POS 1 | QA | EA |  |  |  |  | syaiful | R08 | 2021-07-15 15:25:23 | 2021-11-02 19:31:19
9900240997 | R0201 | BLADE | 0000 | TMP | TMP | OEM | TMP | BLADE: FIXING 2,2R;ST781967-POS 32 | BLADE: TYPE FIXING 2,2R, EQUIPMENT NAME STEAM TURBINE, EQUIPMENT TYPE/MODEL 2X9 STAGE, ADDITIONAL EQUIPMENT DATA SINGLE OR DUAL FLASH, REACTION TYPE, CONDENSING, 3000 RPM, OR EQUIVALENT, MANUFACTURER FUJI ELECTRIC, MANUFACTURER REFERENCE DWG:ST781967-POS 32 | QA1 | EA |  |  |  |  | bursah | R08 | 2021-07-15 15:25:23 | 2021-11-10 11:06:58
9900240998 | R0201 | BLADE | 0000 | TMP | TMP | OEM | TMP | BLADE: FIXING 3,2R;ST781967-POS 32 | BLADE: TYPE FIXING 3,2R, EQUIPMENT NAME STEAM TURBINE, EQUIPMENT TYPE/MODEL 2X9 STAGE, ADDITIONAL EQUIPMENT DATA SINGLE OR DUAL FLASH, REACTION TYPE, CONDENSING, 3000 RPM, OR EQUIVALENT, MANUFACTURER FUJI ELECTRIC, MANUFACTURER REFERENCE DWG:ST781967-POS 32 | QA1 | EA |  |  |  |  | bursah | R08 | 2021-07-15 15:25:23 | 2021-11-10 11:07:10
9900240999 | R0201 | BLADE | 0000 | TMP | TMP | OEM | TMP | BLADE: MOVING 3R;ST781967-POS 90 | BLADE: TYPE MOVING 3R, EQUIPMENT NAME STEAM TURBINE, EQUIPMENT TYPE/MODEL 2X9 STAGE, ADDITIONAL EQUIPMENT DATA SINGLE OR DUAL FLASH, REACTION TYPE, CONDENSING, 3000 RPM, OR EQUIVALENT, MANUFACTURER FUJI ELECTRIC, MANUFACTURER REFERENCE DWG:ST781967-POS 90 | QA | EA |  |  |  |  | bursah | R08 | 2021-07-15 15:25:23 | 2021-11-02 22:47:32
9900241000 | R1277 | LINER | 0000 | Stock | K16 | OEM | TMP | LINER: 1X20X300MM;ST782274-P1;ST563033A | LINER: SIZE 1MM THK X 20MM WD X 300MM LG, USAGE DESIGN FIXING BLADE 1ST STAGE, EQUIPMENT NAME STEAM TURBINE, EQUIPMENT TYPE/MODEL 2X9 STAGE, ADDITIONAL EQUIPMENT DATA SINGLE OR DUAL FLASH, REACTION TYPE, CONDENSING, 3000 RPM, OR EQUIVALENT, MANUFACTURER FUJI ELECTRIC, MANUFACTURER REFERENCE DWG:ST782274-POS 1, DWG:ST563033A | QA1 | EA |  |  |  |  | bursah | R08 | 2021-07-15 15:25:23 | 2021-08-29 16:21:44
9900241001 | R1277 | LINER | 0000 | Stock | K16 | GEN | TMP | LINER: 1X34X300MM;ST782274-P5;ST563033A | LINER: SIZE 1MM THK X 34MM W X 300MM LG, EQUIPMENT NAME STEAM TURBINE, EQUIPMENT TYPE/MODEL 2X9 STAGE, ADDITIONAL EQUIPMENT DATA SINGLE OR DUAL FLASH, REACTION TYPE, CONDENSING, 3000 RPM, OR EQUIVALENT, MANUFACTURER FUJI ELECTRIC, MANUFACTURER REFERENCE DWG:ST782274-POS 5, DWG:ST563033A | QA1 | EA |  |  |  |  | akmal | R08 | 2021-07-15 15:25:23 | 2021-11-02 08:21:54
9900241002 | R1811 | SCREW,MACHINE | 0000 | TMP | TMP | GEN | TMP | SCREW: | SCREW: MACHINE, DIAMETER M20, LENGTH 72MM, THREADS 2.5MM METRIC, MATERIAL ALLOY STEEL, SPECIFICATION ASTM A193, GRADE B7 | CAT | EA | NON FABRICATION | NON BOM | NON CRITICAL |  | bursah | R13 | 2021-07-15 15:25:23 | 2021-09-27 09:44:52
9900241003 | R1277 | LINER | 0000 | Stock | K16 | GEN | TMP | LINER: 1X34X300MM;ST782274-P6;ST563033A | LINER: SIZE 1MM THK X 34MM W X 300MM LG, USAGE DESIGN FIXING BLADE 5TH STAGE, EQUIPMENT NAME STEAM TURBINE, EQUIPMENT TYPE/MODEL 2X9 STAGE, ADDITIONAL EQUIPMENT DATA SINGLE OR DUAL FLASH, REACTION TYPE, CONDENSING, 3000 RPM, OR EQUIVALENT, MANUFACTURER FUJI ELECTRIC, MANUFACTURER REFERENCE DWG:ST782274-POS 6, DWG:ST563033A, ITEM NO.59 | QA1 | EA |  |  |  |  | akmal | R08 | 2021-07-15 15:25:23 | 2021-11-02 08:40:14
9900241004 | R1811 | SCREW,MACHINE | 0000 | TMP | TMP | GEN | TMP | SCREW: | SCREW: MACHINE, DIAMETER M22, LENGTH 79MM, THREADS 2.5MM METRIC, MATERIAL ALLOY STEEL, SPECIFICATION ASTM A193, GRADE B7 | CAT | EA | NON FABRICATION | NON BOM | NON CRITICAL |  | bursah | R13 | 2021-07-15 15:25:23 | 2021-09-27 09:43:06
9900241005 | R1811 | SCREW,MACHINE | 0000 | TMP | TMP | GEN | TMP | SCREW: | SCREW: MACHINE, DIAMETER M14, LENGTH 48MM, THREADS 2MM METRIC, MATERIAL ALLOY STEEL, SPECIFICATION ASTM A193, GRADE B7 | CAT | EA | NON FABRICATION | NON BOM | NON CRITICAL |  | bursah | R13 | 2021-07-15 15:25:23 | 2021-09-27 09:53:12
9900241006 | R1277 | LINER | 0000 | Stock | K16 | OEM | TMP | LINER: 1X29X300MM;ST782274-P2;ST563033A | LINER: SIZE 1MM THK X 29MM WD X 300MM LG, USAGE DESIGN FIXING BLADE 3RD STAGE, EQUIPMENT NAME STEAM TURBINE, EQUIPMENT TYPE/MODEL 2X9 STAGE, ADDITIONAL EQUIPMENT DATA SINGLE OR DUAL FLASH, REACTION TYPE, CONDENSING, 3000 RPM, OR EQUIVALENT, MANUFACTURER FUJI ELECTRIC, MANUFACTURER REFERENCE DWG:ST782274-POS 2, DWG:ST563033A | QA1 | EA |  |  |  |  | bursah | R08 | 2021-07-15 15:25:23 | 2021-08-29 16:33:02
9900241007 | R1811 | SCREW,MACHINE | 0000 | TMP | TMP | GEN | TMP | SCREW: | SCREW: MACHINE, DIAMETER M14, LENGTH 53MM, THREADS 2MM METRIC, MATERIAL ALLOY STEEL, SPECIFICATION ASTM A193, GRADE B7 | CAT | EA | NON FABRICATION | NON BOM | NON CRITICAL |  | bursah | R13 | 2021-07-15 15:25:23 | 2021-09-27 09:52:08
9900241008 | R1277 | LINER | 0000 | Stock | K16 | OEM | TMP | LINER: 1X23X300MM;ST782274-P3;ST563033A | LINER: SIZE 1MM THK X 23MM WD X 300MM LG, EQUIPMENT NAME STEAM TURBINE, EQUIPMENT TYPE/MODEL 2X9 STAGE, ADDITIONAL EQUIPMENT DATA SINGLE OR DUAL FLASH, REACTION TYPE, CONDENSING, 3000 RPM, OR EQUIVALENT, MANUFACTURER FUJI ELECTRIC, MANUFACTURER REFERENCE DWG:ST782274-POS 3, DWG:ST563033A | QA1 | EA |  |  |  |  | bursah | R08 | 2021-07-15 15:25:23 | 2021-08-29 16:34:57
9900241009 | R1811 | SCREW,MACHINE | 0000 | TMP | TMP | GEN | TMP | SCREW: | SCREW: MACHINE, DIAMETER M16, LENGTH 58MM, THREADS 2MM METRIC, MATERIAL ALLOY STEEL, SPECIFICATION ASTM A193, GRADE B7 | CAT | EA | NON FABRICATION | NON BOM | NON CRITICAL |  | bursah | R13 | 2021-07-15 15:25:23 | 2021-09-27 09:51:05
9900241010 | R1277 | LINER | 0000 | Stock | K16 | OEM | TMP | LINER: 1X29X300MM;ST782274-P4;ST563033A | LINER: SIZE 1MM THK X 29MM WD X 300MM LG, EQUIPMENT NAME STEAM TURBINE, EQUIPMENT TYPE/MODEL 2X9 STAGE, ADDITIONAL EQUIPMENT DATA SINGLE OR DUAL FLASH, REACTION TYPE, CONDENSING, 3000 RPM, OR EQUIVALENT, MANUFACTURER FUJI ELECTRIC, MANUFACTURER REFERENCE DWG:ST782274-POS 4, DWG:ST563033A | QA1 | EA |  |  |  |  | bursah | R08 | 2021-07-15 15:25:23 | 2021-08-29 16:35:16
9900241011 | R1811 | SCREW,MACHINE | 0000 | TMP | TMP | GEN | TMP | SCREW: | SCREW: MACHINE, DIAMETER M18, LENGTH 64MM, THREADS 2.5MM METRIC, MATERIAL ALLOY STEEL, SPECIFICATION ASTM A193, GRADE B7 | CAT | EA | NON FABRICATION | NON BOM | NON CRITICAL |  | bursah | R13 | 2021-07-15 15:25:23 | 2021-09-27 09:49:31
9900241012 | R1811 | SCREW,MACHINE | 0000 | TMP | TMP | GEN | TMP | SCREW: | SCREW: MACHINE, DIAMETER M18, LENGTH 76MM, THREADS 2.5MM METRIC, MATERIAL ALLOY STEEL, SPECIFICATION ASTM A193, GRADE B7 | CAT | EA | NON FABRICATION | NON BOM | NON CRITICAL |  | bursah | R13 | 2021-07-15 15:25:23 | 2021-09-27 09:47:58
9900241013 | R0875 | FILTER,AIR | 0000 | TMP | TMP | GEN | TMP | FILTER,AIR: | FILTER: AIR, TYPE ELEMENT INTAKE AIR CLEANER | CAT | EA |  |  |  |  | akmal | R14 | 2021-07-15 15:25:23 | 2021-12-07 13:40:30
9900241014 | R0244 | BOLT | 0000 | TMP | TMP | OEM | TMP | BOLT: BANJO;ROTOR;ST110865AC2-P12 | BOLT: TYPE BANJO, USAGE DESIGN ROTOR TURBINE, EQUIPMENT NAME STEAM TURBINE, EQUIPMENT TYPE/MODEL 2X9 STAGE, ADDITIONAL EQUIPMENT DATA SINGLE OR DUAL FLASH, REACTION TYPE, CONDENSING, 3000 RPM, OR EQUIVALENT, MANUFACTURER FUJI ELECTRIC, MANUFACTURER REFERENCE DWG:ST110865AC2-POS 12, DWG:ST775822C1 | QA1 | EA |  |  |  |  | dzikri | R09 | 2021-07-15 15:25:23 | 2021-11-12 15:43:33
9900241015 | R0151 | BEARING | 0000 | TMP | TMP | GEN | TMP | BEARING: SUC 15E;PUMP;B12809F0105401 | BEARING: TYPE SUCTION BELL 15E, MATERIAL GRAPHITE, EQUIPMENT NAME CONDENSATE PUMP, MANUFACTURER GOULDS PUMPS, MANUFACTURER REFERENCE B12809F0105401 | QA1 | EA |  |  |  |  | dzikri | R10 | 2021-07-15 15:25:23 | 2021-11-26 18:36:48
9900241016 | R0151 | BEARING | 0000 | TMP | TMP | GEN | TMP | BEARING: SEALED;PUMP;B20216F0005401 | BEARING: TYPE SEALED, MATERIAL CARBON GRAPHITE, EQUIPMENT NAME CONDENSATE PUMP, MANUFACTURER GOULDS PUMPS, MANUFACTURER REFERENCE B20216F0005401, ITEM NO.791 | QA1 | EA |  |  |  |  | bursah | R10 | 2021-07-15 15:25:23 | 2021-11-26 18:37:08
9900241017 | R1443 | O-RING | 5331 | Stock | K85 | GEN | TMP | O-RING: | O-RING: TYPE HEAD-BBL/HD, INSIDE DIAMETER 30.75 IN, OUTSIDE DIAMETER 31.3 IN, WIDTH 0.275 IN, MATERIAL BUNA-N, ADDITIONAL EQUIPMENT DATA ITEN NO.743, MANUFACTURER REFERENCE B10397F132 | CAT | EA |  |  |  |  | bursah | R11 | 2021-07-15 15:25:23 | 2021-11-18 09:19:43
9900241018 | R0151 | BEARING | 0000 | TMP | TMP | GEN | TMP | BEARING: SHAFT;PUMP;B20217F0005401 | BEARING: USAGE DESIGN LINE SHAFT, EQUIPMENT NAME CONDENSATE PUMP, MANUFACTURER GOULDS PUMPS, MANUFACTURER REFERENCE B20217F0005401, ITEM NO.791 | QA1 | EA |  |  |  |  | bursah | R10 | 2021-07-15 15:25:23 | 2021-11-26 18:38:14
9900241019 | R0151 | BEARING | 0000 | TMP | TMP | GEN | TMP | BEARING: BOWL;PUMP;B20289F0005401 | BEARING: TYPE BOWL, EQUIPMENT NAME CONDENSATE PUMP, MANUFACTURER GOULDS PUMPS, MANUFACTURER REFERENCE B20289F0005401 | QA | EA |  |  |  |  | bursah | R06 | 2021-07-15 15:25:23 | 2021-09-08 10:24:02
9900241021 | R1443 | O-RING | 5331 | Stock | K85 | GEN | TMP | O-RING: AIR COMPR;P250WCU;35278589 | O-RING: EQUIPMENT NAME AIR COMPRESSOR, EQUIPMENT TYPE/MODEL P250WCU, TYPE C-101, MANUFACTURER INGERSOLL RAND, MANUFACTURER REFERENCE 35278589 | QA | EA |  |  |  |  | dzikri | R06 | 2021-07-15 15:25:23 | 2021-09-20 16:42:34
9900241022 | R1443 | O-RING | 5331 | Stock | K85 | GEN | TMP | O-RING: AIR COMPR;P250WCU;35279942 | O-RING: EQUIPMENT NAME AIR COMPRESSOR, EQUIPMENT TYPE/MODEL P250WCU, TYPE C-101, MANUFACTURER INGERSOLL RAND, MANUFACTURER REFERENCE 35279942 | QA | EA |  |  |  |  | dzikri | R06 | 2021-07-15 15:25:23 | 2021-09-20 16:44:02
9900241023 | R1443 | O-RING | 5331 | Stock | K85 | GEN | TMP | O-RING: AIR COMPR;P250WCU;35279959 | O-RING: EQUIPMENT NAME AIR COMPRESSOR, EQUIPMENT TYPE/MODEL P250WCU, TYPE C-101, MANUFACTURER INGERSOLL RAND, MANUFACTURER REFERENCE 35279959 | QA | EA |  |  |  |  | dzikri | R06 | 2021-07-15 15:25:23 | 2021-09-20 16:44:25
9900241024 | R0015 | ACTUATOR | 0000 | TMP | TMP | GEN | TMP | ACTUATOR: VALVE;COMPR;P250WCU;35318245 | ACTUATOR: TYPE VALVE, EQUIPMENT NAME AIR COMPRESSOR, EQUIPMENT TYPE/MODEL P250WCU, TYPE C-101, MANUFACTURER INGERSOLL RAND, MANUFACTURER REFERENCE 35318245 | QA | EA |  |  |  |  | akmal | R12 | 2021-07-15 15:25:23 | 2021-12-09 01:30:52
9900241025 | R1697 | REGULATOR | 0000 | TMP | TMP | GEN | TMP | REGULATOR: | REGULATOR: TYPE VALVE ASSEMBLY, EQUIPMENT NAME AIR COMPRESSOR, EQUIPMENT TYPE/MODEL P250WCU, MANUFACTURER INGERSOLL RAND, MANUFACTURER REFERENCE 36896892 | CAT | EA |  |  |  |  | dzikri | R13 | 2021-07-15 15:25:23 | 2021-09-17 20:24:01
9900241026 | R1532 | PIPE | 0000 | TMP | TMP | GEN | TMP | PIPE: | PIPE: USAGE DESIGN SILINCER, EQUIPMENT NAME AIR COMPRESSOR, EQUIPMENT TYPE/MODEL P250WCU, TYPE C-101, MANUFACTURER INGERSOLL RAN, MANUFACTURER REFERENCE 35322345 | CAT | EA |  |  |  |  | bursah | R13 | 2021-07-15 15:25:23 | 2021-10-27 12:58:56
9900241027 | R0943 | GASKET | 0000 | TMP | TMP | GEN | TMP | GASKET: TUBE;COMPR;P250WCU;35324649 | GASKET: TYPE SIGHT TUBE, EQUIPMENT NAME AIR COMPRESSOR, EQUIPMENT TYPE/MODEL P250WCU, MANUFACTURER INGERSOLL RAND, MANUFACTURER REFERENCE 35324649 | QA | EA |  |  |  |  | dzikri | R05 | 2021-07-15 15:25:23 | 2021-09-30 12:09:52
9900241028 | R2281 | VALVE,RELIEF | 0000 | TMP | TMP | GEN | TMP | VALVE,RELIEF: | VALVE: RELIEF, TYPE SAFETY, EQUIPMENT NAME AIR COMPRESSOR, EQUIPMENT TYPE/MODEL P250WCU, MANUFACTURER INGERSOLL RAND, MANUFACTURER REFERENCE 35325224 | CAT | EA |  |  |  |  | dzikri | R12 | 2021-07-15 15:25:23 | 2021-09-17 20:28:21
9900241029 | R0330 | BUSHING | 0000 | TMP | TMP | GEN | TMP | BUSHING: ROD END BRG;AIR COMPR;35322452 | BUSHING: TYPE ROD END BEARING, EQUIPMENT NAME AIR COMPRESSOR, EQUIPMENT TYPE/MODEL P250WCU, TYPE C-101, MANUFACTURER INGERSOLL RAND, MANUFACTURER REFERENCE 35322452 | QA | EA |  |  |  |  | akmal | R09 | 2021-07-15 15:25:23 | 2021-11-15 11:15:47
9900241030 | R0943 | GASKET | 0000 | TMP | TMP | GEN | TMP | GASKET: COMPR;SSR-EP-60/50;35849066 | GASKET: EQUIPMENT NAME AIR COMPRESSOR, EQUIPMENT TYPE/MODEL SSR-EP-60/50, MANUFACTURER INGERSOLL RAND, MANUFACTURER REFERENCE 35849066 | QA | EA |  |  |  |  | bursah | R05 | 2021-07-15 15:25:23 | 2021-08-28 22:41:12
9900241031 | R0877 | FILTER,FUEL | 0000 | TMP | TMP | GEN | TMP | FILTER,FUEL: IR;COMPR;P250WCU;36845493 | FILTER: FUEL, EQUIPMENT NAME AIR COMPRESSOR, EQUIPMENT TYPE/MODEL P250WCU, TYPE C-101, MANUFACTURER INGERSOLL RAND, MANUFACTURER REFERENCE 36845493 | QA | EA |  |  |  |  | akmal | R06 | 2021-07-15 15:25:23 | 2021-10-03 12:03:59
9900241032 | R0879 | FILTER,OIL | 0000 | TMP | TMP | GEN | TMP | FILTER,OIL: SPIN;93X136MM;1-16UN;CL;30U | FILTER: OIL, SIZE 93MM OD X 136MM LG, ELEMENT MATERIAL CELLULOSE, FILTERING RETENTION 30UM, HOUSING MATERIAL METAL, TYPE SPIN-ON, CONNECTION 1 IN-16 UN | QA | EA |  |  |  |  | dzikri | R06 | 2021-07-15 15:25:23 | 2021-10-03 19:35:58
9900241033 | R0877 | FILTER,FUEL | 0000 | TMP | TMP | GEN | TMP | FILTER,FUEL: IR;COMPR;P250WCU;36845493 | FILTER: FUEL, EQUIPMENT NAME AIR COMPRESSOR, EQUIPMENT TYPE/MODEL P250WCU, TYPE C-101, MANUFACTURER INGERSOLL RAND, MANUFACTURER REFERENCE 36845493 | QA | EA |  |  |  |  | dzikri | R06 | 2021-07-15 15:25:23 | 2021-10-03 12:04:13
9900241034 | R0727 | DIODE | 0000 | TMP | TMP | GEN | TMP | DIODE: | DIODE: TYPE PLUG, EQUIPMENT NAME AIR COMPRESSOR, EQUIPMENT TYPE/MODEL P250WCU, MANUFACTURER INGERSOLL RAND, MANUFACTURER REFERENCE 35376169 | CAT | EA |  |  |  |  | dzikri | R13 | 2021-07-15 15:25:23 | 2021-09-17 20:35:40
9900241035 | R1201 | KIT | 0000 | TMP | TMP | GEN | TMP | KIT: REPAIR DIAPH;COMPR;P250WCU;35387919 | KIT: TYPE REPAIR DIAPHRAGM, EQUIPMENT NAME AIR COMPRESSOR, EQUIPMENT TYPE/MODEL P250WCU, TYPE C-101, MANUFACTURER INGERSOLL RAND, MANUFACTURER REFERENCE 35387919 | QA1 | EA |  |  |  |  | akmal | R09 | 2021-07-15 15:25:23 | 2021-11-13 21:04:52
9900241036 | R0330 | BUSHING | 0000 | TMP | TMP | GEN | TMP | BUSHING: NBR;AIR COMPR;P250WCU-C101 | BUSHING: MATERIAL NBR, EQUIPMENT NAME AIR COMPRESSOR, EQUIPMENT TYPE/MODEL P250WCU, TYPE C-101, MANUFACTURER INGERSOLL RAND | QA | EA |  |  |  |  | akmal | R09 | 2021-07-15 15:25:23 | 2021-11-15 11:18:13
9900241037 | R0015 | ACTUATOR | 0000 | TMP | TMP | GEN | TMP | ACTUATOR: VALVE;COMPR;P250WCU;35388891 | ACTUATOR: TYPE VALVE, EQUIPMENT NAME AIR COMPRESSOR, EQUIPMENT TYPE/MODEL P250WCU, TYPE C-101, MANUFACTURER INGERSOLL RAND, MANUFACTURER REFERENCE 35388891 | QA | EA |  |  |  |  | akmal | R12 | 2021-07-15 15:25:23 | 2021-12-09 01:32:48
9900241038 | R0671 | CYLINDER | 0000 | TMP | TMP | GEN | TMP | CYLINDER: | CYLINDER: EQUIPMENT NAME AIR COMPRESSOR, EQUIPMENT TYPE/MODEL P250WCU, TYPE C-101, MANUFACTURER INGERSOLL RAND | CAT | EA |  |  |  |  | akmal | R12 | 2021-07-15 15:25:23 | 2021-09-29 14:08:19
9900241039 | R0943 | GASKET | 0000 | TMP | TMP | GEN | TMP | GASKET: COMPR;P250WCU | GASKET: EQUIPMENT NAME AIR COMPRESSOR, EQUIPMENT TYPE/MODEL P250WCU, TYPE C-101, MANUFACTURER INGERSOLL RAND | QA1 | EA |  |  |  |  | akmal | R09 | 2021-07-15 15:25:23 | 2021-10-27 09:52:10
9900241040 | R1003 | GREASE | 0000 | TMP | TMP | GEN | TMP | GREASE: | GREASE: TYPE SEAL, EQUIPMENT NAME AIR COMPRESSOR, EQUIPMENT TYPE/MODEL P250WCU, MANUFACTURER INGERSOLL RAND, MANUFACTURER REFERENCE 35316868 | CAT | EA |  |  |  |  | dzikri | R12 | 2021-07-15 15:25:23 | 2021-09-17 20:38:36
9900241041 | R2090 | SWITCH,TEMPERATURE | 0000 | TMP | TMP | GEN | TMP | SWITCH,TEMP: | SWITCH: TEMPERATURE, EQUIPMENT NAME AIR COMPRESSOR, EQUIPMENT TYPE/MODEL P250WCU, TYPE C-101, MANUFACTURER INGERSOLL RAND | CAT | EA |  |  |  |  | akmal | R13 | 2021-07-15 15:25:23 | 2021-09-23 23:49:06
9900241042 | R1980 | SPRING | 0000 | TMP | TMP | GEN | TMP | SPRING: | SPRING: USAGE DESIGN GAS 85 LB, EQUIPMENT NAME COMPRESSOR, MANUFACTURER INGERSOLL RAND, MANUFACTURER REFERENCE 35600261 | CAT | EA |  |  |  |  | bursah | R13 | 2021-07-15 15:25:23 | 2021-08-10 21:10:06
9900241043 | R2074 | SWITCH | 0000 | TMP | TMP | GEN | TMP | SWITCH: | SWITCH: TYPE ROTARY, EQUIPMENT NAME AIR COMPRESSOR, EQUIPMENT TYPE/MODEL P250WCU, TYPE C-101, MANUFACTURER INGERSOLL RAND | CAT | EA |  |  |  |  | akmal | R11 | 2021-07-15 15:25:23 | 2021-09-23 23:48:15
9900241044 | R1517 | PIN | 0000 | TMP | TMP | GEN | TMP | PIN: QUICK REL;3.5X75MM;COMPR;P250WCU | PIN: TYPE QUICK RELEASE, SIZE 3.5MM DIA X 75MM LG, EQUIPMENT NAME AIR COMPRESSOR, EQUIPMENT TYPE/MODEL P250WCU, TYPE C-101, MANUFACTURER INGERSOLL RAND | QA1 | EA |  |  |  |  | akmal | R07 | 2021-07-15 15:25:23 | 2021-10-19 20:46:40
9900241045 | R2268 | VALVE | 0000 | TMP | TMP | GEN | TMP | VALVE: COMPR | VALVE: TYPE ELEMENT TEMPERATURE, EQUIPMENT NAME COMPRESSOR, EQUIPMENT TYPE/MODEL P250WCU, ADDITIONAL EQUIPMENT DATA TYPE C-101, MANUFACTURER INGERSOLL RAND | CAT | EA |  |  |  |  | efGpWpprGQ | R15 | 2021-07-15 15:25:23 | 2021-12-06 20:06:03
9900241046 | R1830 | SEAL,OIL | 0000 | TMP | TMP | GEN | TMP | SEAL,OIL: 1LIP;AIR COMPR;P250WCU | SEAL: OIL, TYPE SINGLE LIP, INSIDE DIAMETER 1.62 IN, OUTSIDE DIAMETER 1.88 IN, EQUIPMENT NAME AIR COMPRESSOR, EQUIPMENT TYPE/MODEL P250WCU, TYPE C-101, MANUFACTURER INGERSOLL RAND | QA | EA |  |  |  |  | akmal | R07 | 2021-07-15 15:25:23 | 2021-11-07 11:49:08
9900241047 | R0936 | FUSE | 0000 | TMP | TMP | GEN | TMP | FUSE: 20A;PLUG | FUSE: TYPE LINK, AMPERAGE 20A, CONNECTION PLUG-IN, SPECIAL FEATURES YELLOW COLOR, EQUIPMENT NAME AIR COMPRESSOR, EQUIPMENT TYPE/MODEL P250WCU, MANUFACTURER INGERSOLL RAND, MANUFACTURER REFERENCE 36792083 | CAT | EA |  |  |  |  | dzikri | R11 | 2021-07-15 15:25:23 | 2021-09-17 21:18:34
9900241048 | R1235 | LATCH,DOOR | 0000 | TMP | TMP | GEN | TMP | LATCH,DOOR: | LATCH: DOOR, EQUIPMENT NAME AIR COMPRESSOR, EQUIPMENT TYPE/MODEL P250WCU, TYPE C-101, MANUFACTURER INGERSOLL RAND, MANUFACTURER REFERENCE 36793602 | CAT | EA |  |  |  |  | akmal | R13 | 2021-07-15 15:25:23 | 2021-09-21 11:35:13
9900241049 | R0874 | FILTER | 0000 | TMP | TMP | GEN | TMP | FILTER: ELEMENT | FILTER: TYPE ELEMENT, EQUIPMENT NAME AIR COMPRESSOR, EQUIPMENT TYPE/MODEL P250WCU, TYPE C-101, MANUFACTURER INGERSOLL RAND | QA1 | EA |  |  |  |  | akmal | R11 | 2021-07-15 15:25:23 | 2021-10-04 08:31:09
9900241050 | R2272 | VALVE,CHECK | 0000 | TMP | TMP | GEN | TMP | VALVE,CHECK: COMPR | VALVE: CHECK, EQUIPMENT NAME AIR COMPRESSOR, EQUIPMENT TYPE/MODEL P250WCU, MANUFACTURER INGERSOLL RAND | CAT | EA |  |  |  |  | dzikri | R12 | 2021-07-15 15:25:23 | 2021-09-17 22:01:10
9900241051 | R0374 | CAP | 0000 | TMP | TMP | GEN | TMP | CAP: FLARE FUEL;AIR COMPR;P250WCU | CAP: TYPE FLARE FUEL, EQUIPMENT NAME AIR COMPRESSOR, EQUIPMENT TYPE/MODEL P250WCU, TYPE C-101, MANUFACTURER INGERSOLL RAND | QA | EA |  |  |  |  | akmal | R09 | 2021-07-15 15:25:23 | 2021-11-11 02:13:37
9900241052 | R0943 | GASKET | 0000 | TMP | TMP | GEN | TMP | GASKET: COMPR;P250WCU | GASKET: EQUIPMENT NAME AIR COMPRESSOR, EQUIPMENT TYPE/MODEL P250WCU, TYPE C-101, MANUFACTURER INGERSOLL RAND | QA1 | EA |  |  |  |  | akmal | R09 | 2021-07-15 15:25:23 | 2021-10-27 09:52:17
9900241053 | R0877 | FILTER,FUEL | 0000 | TMP | TMP | GEN | TMP | FILTER,FUEL: IR;COMPR;P250WCU;36845493 | FILTER: FUEL, EQUIPMENT NAME AIR COMPRESSOR, EQUIPMENT TYPE/MODEL P250WCU, TYPE C-101, MANUFACTURER INGERSOLL RAND, MANUFACTURER REFERENCE 36845493 | QA | EA |  |  |  |  | akmal | R06 | 2021-07-15 15:25:23 | 2021-10-03 12:04:27
9900241054 | R1699 | REGULATOR,PRESSURE | 0000 | TMP | TMP | GEN | TMP | REGULATOR,PRESSURE: | REGULATOR: PRESSURE, TYPE VALVE, EQUIPMENT NAME AIR COMPRESSOR, EQUIPMENT TYPE/MODEL P250WCU, TYPE C-101, MANUFACTURER INGERSOLL RAND, MANUFACTURER REFERENCE 36854149 | CAT | EA |  |  |  |  | akmal | R13 | 2021-07-15 15:25:23 | 2021-09-22 11:36:17
9900241056 | R0885 | FITTING | 0000 | TMP | TMP | GEN | TMP | FITTING: | FITTING: TYPE SIGHT GLASS, EQUIPMENT NAME AIR COMPRESSOR, EQUIPMENT TYPE/MODEL P250WCU, TYPE C-101, MANUFACTURER INGERSOLL RAND | CAT | EA |  |  |  |  | akmal | R13 | 2021-07-15 15:25:23 | 2021-11-26 13:05:11
9900241058 | R0943 | GASKET | 0000 | TMP | TMP | GEN | TMP | GASKET: 241058 | GASKET: EQUIPMENT NAME CASE PUMP, MANUFACTURER BLACKEDURR, MANUFACTURER REFERENCE 241058 | CAT | EA |  |  |  |  | bursah | R12 | 2021-07-15 15:25:23 | 2021-09-28 19:10:28
9900241059 | R0983 | GLASS,SIGHT | 0000 | TMP | TMP | GEN | TMP | GLASS,SIGHT: | GLASS: SIGHT, SIZE 7-3/4 IN DIA, 1/2 IN THK, MATERIAL FIBER | CAT | EA |  |  |  |  | ZgH3cidbSh | R14 | 2021-07-15 15:25:23 | 2021-12-07 15:24:24
9900241060 | R0943 | GASKET | 0000 | TMP | TMP | GEN | TMP | GASKET: | GASKET: TYPE ACCES COVER, EQUIPMENT NAME THE TUBE CLEANING SYSTEM, MANUFACTURER BLACKEDURR, MANUFACTURER REFERENCE 000623-59 | CAT | EA |  |  |  |  | bursah | R12 | 2021-07-15 15:25:23 | 2021-11-03 19:31:02
9900241062 | R1702 | RELAY | 0000 | TMP | TMP | GEN | TMP | RELAY: CONTROL | RELAY: TYPE CONTROL, CONTACT RATING 10 A-240 VAC; 13 A-28 VDC, COIL VOLTAGE 120 VAC | CAT | EA |  |  |  |  | qeXzd9NC4t |  | 2021-07-15 15:25:23 | 2021-12-09 22:52:57
9900241063 | R0576 | CONTROL,PHOTOELECTRIC | 0000 | TMP | TMP | OEM | TMP | CONTROL,PHOTOELECTRIC: | CONTROL: PHOTOELECTRIC, EQUIPMENT NAME OUTPUT DEVICE NPN TRANSISTOR, MANUFACTURER EATON, MANUFACTURER REFERENCE 001265-2 | CAT | EA |  |  |  |  | bursah | R12 | 2021-07-15 15:25:23 | 2021-08-28 15:10:23
9900241067 | R0936 | FUSE | 0000 | TMP | TMP | GEN | TMP | FUSE: 7.5A;GLS | FUSE: AMPERAGE 7.5A, CARTRIDGE GLASS TUBE, SHAPE TUBULAR, EQUIPMENT NAME TUBE CEANING SYSTEM, MANUFACTURER EATON, MANUFACTURER REFERENCE 001299-27 | CAT | EA |  |  |  |  | bursah | R11 | 2021-07-15 15:25:23 | 2021-08-15 18:20:23
9900241068 | R1950 | SOURCE | 0000 | TMP | TMP | GEN | TMP | SOURCE: | SOURCE: TYPE PHOTO ELECTRIC, SPECIAL FEATURES 9FT CABLE, EQUIPMENT TYPE/MODEL 1173A-300 | CAT | EA |  |  |  |  | bSXVchTrki | R15 | 2021-07-15 15:25:23 | 2021-12-06 23:21:12
9900241069 | R1841 | SENSOR | 0000 | TMP | TMP | GEN | TMP | SENSOR: | SENSOR: TYPE PHOTO ELECTRIC | CAT | EA |  |  |  |  | bursah | R15 | 2021-07-15 15:25:23 | 2021-12-06 20:51:47
9900241070 | R1260 | LIGHT | 0000 | TMP | TMP | GEN | TMP | LIGHT: | LIGHT: TYPE BULB, VOLTAGE 12VDC, WATTAGE 120MB, COLOR CLEAR | CAT | EA |  |  |  |  | bursah | R14 | 2021-07-15 15:25:23 | 2021-08-28 15:14:13
9900241071 | R2085 | SWITCH,PUSHBUTTON | 0000 | TMP | TMP | GEN | TMP | SWITCH,PUSHBUTTON: | SWITCH: PUSHBUTTON, COLOR BLACK, MOUNT FLUSH | CAT | EA |  |  |  |  | efGpWpprGQ | R14 | 2021-07-15 15:25:23 | 2021-12-07 16:01:08
9900241072 | R0943 | GASKET | 0000 | TMP | TMP | GEN | TMP | GASKET: RBR | GASKET: TYPE RING, SIZE 24 IN, MATERIAL RUBBER, EQUIPMENT NAME THE TUBE CLEANING SYSTEM, MANUFACTURER BLACKEDURR, MANUFACTURER REFERENCE 001563-48 | CAT | EA |  |  |  |  | bursah | R11 | 2021-07-15 15:25:23 | 2021-11-03 20:08:01
9900241073 | R0963 | GEAR | 0000 | TMP | TMP | OEM | TMP | GEAR: | GEAR: EQUIPMENT NAME MOTOR STERLING, EQUIPMENT TYPE/MODEL RBY024FCK, HEL611789, MANUFACTURER BLACKE DURR, MANUFACTURER REFERENCE 001665-04 | CAT | EA |  |  |  |  | bursah | R13 | 2021-07-15 15:25:23 | 2021-08-28 15:25:13
9900241074 | R0222 | BLOCK | 0000 | TMP | TMP | OEM | TMP | BLOCK: | BLOCK: USAGE DESIGN CONTACK, EQUIPMENT NAME AUXILIARY, MANUFACTURER BLACKE DURR, MANUFACTURER REFERENCE 001806-05 | CAT | EA |  |  |  |  | dzikri | R13 | 2021-07-15 15:25:23 | 2021-08-28 14:59:22
9900241075 | R0936 | FUSE | 0000 | TMP | TMP | GEN | TMP | FUSE: TIME DELAY;8A;250V;200A;GLS;6X32MM | FUSE: TYPE TIME DELAY, AMPERAGE 8A, VOLTAGE 250VAC, CONNECTION FERRULE, CARTRIDGE GLASS TUBE, SIZE 6MM DIA X 32MM LG, SHAPE TUBULAR | QA | EA |  |  |  |  | syaiful | R07 | 2021-07-15 15:25:23 | 2021-12-11 20:50:18
9900241076 | R0575 | CONTROL | 0000 | TMP | TMP | OEM | TMP | CONTROL: | CONTROL: TYPE LOW CONTRAS, EQUIPMENT NAME CUTTER HAMMER, EQUIPMENT TYPE/MODEL 8215A, MANUFACTURER BLACKE DURR, MANUFACTURER REFERENCE 002042-01 | CAT | EA |  |  |  |  | bursah | R12 | 2021-07-15 15:25:23 | 2021-08-28 15:18:18
9900241077 | R1702 | RELAY | 0000 | TMP | TMP | GEN | TMP | RELAY: | RELAY: CONTACT RATING 32A, CONTACT ARRANGEMENT 1NO-1NC, ACTION 3P | CAT | EA |  |  |  |  | syaiful | R14 | 2021-07-15 15:25:23 | 2021-12-08 02:45:38
9900241078 | R2082 | SWITCH,LIMIT | 0000 | TMP | TMP | GEN | TMP | SWITCH,LIMIT: | SWITCH: LIMIT, USAGE DESIGN ACTUATOR | CAT | EA |  |  |  |  | bursah | R14 | 2021-07-15 15:25:23 | 2021-12-07 16:57:06
9900241079 | R2082 | SWITCH,LIMIT | 0000 | TMP | TMP | GEN | TMP | SWITCH,LIMIT: | SWITCH: LIMIT, USAGE DESIGN ACTUATOR | CAT | EA |  |  |  |  | bursah | R14 | 2021-07-15 15:25:23 | 2021-12-07 16:58:01
9900241080 | R2074 | SWITCH | 0000 | TMP | TMP | GEN | TMP | SWITCH: | SWITCH: USAGE DESIGN TORQUE ACTUATOR | CAT | EA |  |  |  |  | burhan | R14 | 2021-07-15 15:25:23 | 2021-12-08 01:59:28
9900241082 | R1560 | PLUG | 0000 | TMP | TMP | GEN | TMP | PLUG: | PLUG: TYPE FIBRE, SIZE 7/8 IN X 22 IN | CAT | EA |  |  |  |  | ZgH3cidbSh | R14 | 2021-07-15 15:25:23 | 2021-12-07 14:47:20
9900241083 | R1639 | PUSHER | 0000 | TMP | TMP | OEM | TMP | PUSHER: | PUSHER: TYPE PUSH BUTTON RED, EQUIPMENT NAME TUBE CLEANING SYSTEM, MANUFACTURER EATON, MANUFACTURER REFERENCE 00521-02 | CAT | EA |  |  |  |  | bursah | R12 | 2021-07-15 15:25:23 | 2021-08-28 15:03:41
9900241084 | R0979 | GLASS | 0000 | TMP | TMP | GEN | TMP | GLASS: | GLASS: TYPE BALL, SIZE 6-3/16 IN DIA, 1/2 IN THK | CAT | EA |  |  |  |  | OK8cGFT5ze | R14 | 2021-07-15 15:25:23 | 2021-12-07 19:51:24
9900241085 | R1545 | PLATE | 0000 | TMP | TMP | GEN | TMP | PLATE: | PLATE: TYPE BITVE MANUAL BALL SORTER | CAT | EA |  |  |  |  | bSXVchTrki | R15 | 2021-07-15 15:25:23 | 2021-12-08 16:16:49
9900241087 | R1830 | SEAL,OIL | 0000 | TMP | TMP | GEN | TMP | SEAL,OIL: 1LIP-SPR;1.25X2.125X0.25IN;NBR | SEAL: OIL, TYPE SINGLE LIP, SPRING LOADED, INSIDE DIAMETER 1.25 IN, OUTSIDE DIAMETER 2.125 IN, WIDTH 0.25 IN, SEAL MATERIAL NBR, CAGE MATERIAL STEEL | QA | EA |  |  |  |  | bursah | R13 | 2021-07-15 15:25:23 | 2021-11-27 12:25:39
9900241088 | R1455 | PACKING | 0000 | TMP | TMP | GEN | TMP | PACKING: | PACKING: SPECIAL FEATURES SET OF 5 EA, USAGE DESIGN PUMP | CAT | EA |  |  |  |  | bursah | R14 | 2021-07-15 15:25:23 | 2021-12-07 16:59:26
9900241089 | R1135 | IMPELLER,PUMP | 0000 | TMP | TMP | GEN | TMP | IMPELLER,PUMP: VERTIFLO;002276-21 | IMPELLER: PUMP, EQUIPMENT NAME VERTICAL PUMP, MANUFACTURER VERTIFLO PUMP, MANUFACTURER REFERENCE 002276-21 | QA | EA |  |  |  |  | bursah | R10 | 2021-07-15 15:25:23 | 2021-11-28 15:57:44
9900241091 | R1624 | PUMP | 0000 | TMP | TMP | GEN | TMP | PUMP: | PUMP: TYPE ASSEMBLY, SPEED 2973 RPM, DRIVER ELECTRIC MOTOR | CAT | EA |  |  |  |  | 2zAOHdDtW9 | R15 | 2021-07-15 15:25:23 | 2021-12-07 00:45:26
9900241092 | R2090 | SWITCH,TEMPERATURE | 0000 | TMP | TMP | GEN | TMP | SWITCH,TEMP: | SWITCH: TEMPERATURE, EQUIPMENT NAME AIR COMPRESSOR, EQUIPMENT TYPE/MODEL P250WCU, TYPE C-101, MANUFACTURER INGERSOLL RAND | CAT | EA |  |  |  |  | akmal | R13 | 2021-07-15 15:25:23 | 2021-09-23 23:49:19
9900241093 | R0875 | FILTER,AIR | 0000 | TMP | TMP | GEN | TMP | FILTER,AIR: COMP;P250WCU;36863835 | FILTER: AIR, EQUIPMENT NAME AIR COMPRESSOR, EQUIPMENT TYPE/MODEL P250WCU, TYPE C-101, MANUFACTURER INGERSOLL RAND, MANUFACTURER REFERENCE 36863835 | QA | EA |  |  |  |  | akmal | R12 | 2021-07-15 15:25:23 | 2021-12-06 02:33:45
9900241094 | R1702 | RELAY | 0000 | TMP | TMP | GEN | TMP | RELAY: AIR COMPR;P250WCU;3687361 | RELAY: EQUIPMENT NAME AIR COMPRESSOR, EQUIPMENT TYPE/MODEL P250WCU, TYPE C-101, MANUFACTURER INGERSOLL RAND, MANUFACTURER REFERENCE 3687361 | QA | EA |  |  |  |  | dzikri | R09 | 2021-07-15 15:25:23 | 2021-11-14 21:34:16
9900241095 | R1337 | METER | 0000 | TMP | TMP | GEN | TMP | METER: HOUR | METER: TYPE HOUR, EQUIPMENT NAME AIR COMPRESSOR, EQUIPMENT TYPE/MODEL P250WCU, TYPE C-101, MANUFACTURER INGERSOLL RAND, MANUFACTURER REFERENCE 36879880 | CAT | EA |  |  |  |  | akmal | R13 | 2021-07-15 15:25:23 | 2021-09-21 11:33:23
9900241096 | 07428 | GAUGE,PRESSURE | 6685 | TMP | TMP | GEN | TMP | GAUGE,PRES: 0-150PSI;AIR COMPR;36879898 | GAUGE: PRESSURE, RANGE 0 TO 150 PSI, EQUIPMENT NAME AIR COMPRESSOR, EQUIPMENT TYPE/MODEL P250WCU, TYPE C-101, MANUFACTURER INGERSOLL RAND, MANUFACTURER REFERENCE 36879898 | QA | EA |  |  |  |  | akmal | R11 | 2021-07-15 15:25:23 | 2021-09-22 23:56:35
9900241097 | R2084 | SWITCH,PRESSURE | 0000 | TMP | TMP | GEN | TMP | SWITCH,PRESSURE: | SWITCH: PRESSURE, EQUIPMENT NAME AIR COMPRESSOR, EQUIPMENT TYPE/MODEL P250WCU, TYPE C-101, MANUFACTURER INGERSOLL RAND | CAT | EA |  |  |  |  | akmal | R13 | 2021-07-15 15:25:23 | 2021-09-23 23:47:17
9900241098 | R1201 | KIT | 0000 | TMP | TMP | GEN | TMP | KIT: THERMO VLV;COMPR;SSR-EP-60/50-C-100 | KIT: TYPE THERMOSTATIC VALVE, EQUIPMENT NAME ROTARY SCREW AIR COMPRESSOR, EQUIPMENT TYPE/MODEL SSR-EP-60/50-C-100-A/B, MANUFACTURER INGERSOLL RAND | QA1 | EA |  |  |  |  | akmal | R09 | 2021-07-15 15:25:23 | 2021-11-13 21:04:57
9900241099 | R1201 | KIT | 0000 | TMP | TMP | GEN | TMP | KIT: CONTACT;COMPR;SSR-EP-60/50-C-100 | KIT: TYPE CONTACT, EQUIPMENT NAME ROTARY SCREW AIR COMPRESSOR, EQUIPMENT TYPE/MODEL SSR-EP-60/50-C-100-A/B, MANUFACTURER INGERSOLL RAND | QA1 | EA |  |  |  |  | akmal | R09 | 2021-07-15 15:25:23 | 2021-11-13 21:05:02
9900241100 | R0517 | COIL,ELECTRICAL | 0000 | Stock | TMP | GEN | TMP | COIL: | COIL: ELECTRICAL, FUNCTION IGNITION, ELECTRICAL RATING 120VAC 60HZ, EQUIPMENT NAME ROTARY SCREW AIR COMPRESSOR, EQUIPMENT TYPE/MODEL SSR-EP-60/50-C-100-A/B, MANUFACTURER INGERSOLL RAND | CAT | EA |  |  |  |  | akmal | R12 | 2021-07-15 15:25:23 | 2021-10-07 18:42:51
9900241101 | R1201 | KIT | 0000 | TMP | TMP | GEN | TMP | KIT: RETROFIT;COMPR;SSR-EP-60/50-C-100 | KIT: TYPE RETROFIT 24 VAC LIGHT, EQUIPMENT NAME ROTARY SCREW AIR COMPRESSOR, EQUIPMENT TYPE/MODEL SSR-EP-60/50-C-100-A/B, MANUFACTURER INGERSOLL RAND | QA1 | EA |  |  |  |  | akmal | R09 | 2021-07-15 15:25:23 | 2021-11-13 21:05:07
9900241102 | R0875 | FILTER,AIR | 0000 | TMP | TMP | GEN | TMP | FILTER,AIR: PWR LINE;COMP;SSR-EP-60/50 | FILTER: AIR, TYPE POWER LINE, EQUIPMENT NAME ROTARY SCREW AIR COMPRESSOR, EQUIPMENT TYPE/MODEL SSR-EP-60/50-C-100-A/B, MANUFACTURER INGERSOLL RAND | QA | EA |  |  |  |  | dzikri | R06 | 2021-07-15 15:25:23 | 2021-10-05 21:37:28
9900241103 | R0943 | GASKET | 0000 | TMP | TMP | GEN | TMP | GASKET: COMPR;SSR-EP-60/50;39403332 | GASKET: EQUIPMENT NAME AIR COMPRESSOR, EQUIPMENT TYPE/MODEL SSR-EP-60/50, MANUFACTURER INGERSOLL RAND, MANUFACTURER REFERENCE 39403332 | QA | EA |  |  |  |  | bursah | R05 | 2021-07-15 15:25:23 | 2021-08-28 22:41:42
9900241104 | R1443 | O-RING | 5331 | Stock | K85 | GEN | TMP | O-RING: AIR COMPR;SSR-EP-60/50 | O-RING: EQUIPMENT NAME AIR COMPRESSOR, EQUIPMENT TYPE/MODEL SSR-EP-60/50, MANUFACTURER INGERSOLL RAND | QA | EA |  |  |  |  | akmal | R06 | 2021-07-15 15:25:23 | 2021-10-06 23:41:46
9900241106 | R0943 | GASKET | 0000 | TMP | TMP | GEN | TMP | GASKET: AIR COMPR;SSR-EP-60/50-C-100-A/B | GASKET: EQUIPMENT NAME ROTARY SCREW AIR COMPRESSOR, EQUIPMENT TYPE/MODEL SSR-EP-60/50-C-100-A/B, MANUFACTURER INGERSOLL RAND | QA1 | EA |  |  |  |  | akmal | R09 | 2021-07-15 15:25:23 | 2021-10-27 09:55:53
9900241107 | R0943 | GASKET | 0000 | TMP | TMP | GEN | TMP | GASKET: AIR COMPR;SSR-EP-60/50;39457411 | GASKET: EQUIPMENT NAME ROTARY SCREW AIR COMPRESSOR, EQUIPMENT TYPE/MODEL SSR-EP-60/50, MANUFACTURER INGERSOLL RAND, MANUFACTURER REFERENCE 39457411 | QA | EA |  |  |  |  | aa52LvePHS | R05 | 2021-07-15 15:25:23 | 2021-09-04 09:50:59
9900241109 | R2282 | VALVE,SOLENOID | 0000 | TMP | TMP | GEN | TMP | VALVE,SOLENOID: | VALVE: SOLENOID, PIPE SIZE 1 IN, ELECTRICAL RATING 110/120VAC 50/60HZ, CONFIGURATION 2-WAY, CONNECTION FNPT, OPERATION NC, SPECIAL FEATURES ASSEMBLY, EQUIPMENT NAME ROTARY SCREW AIR COMPRESSOR, EQUIPMENT TYPE/MODEL SSR-EP-60/50-C-100-A/B, MANUFACTURER INGERSOLL RAND, MANUFACTURER REFERENCE 39479548, CODE NO. 5SV | CAT | EA |  |  |  |  | akmal | R12 | 2021-07-15 15:25:23 | 2021-09-22 13:32:10
9900241110 | R1102 | HOSE,AIR | 0000 | TMP | TMP | GEN | TMP | HOSE,AIR: | HOSE: AIR, EQUIPMENT NAME ROTARY SCREW AIR COMPRESSOR, EQUIPMENT TYPE/MODEL SSR-EP-60/50, MANUFACTURER INGERSOLL RAND | QA | EA |  |  |  |  | akmal | R12 | 2021-07-15 15:25:23 | 2021-11-03 17:29:46
9900241111 | R1102 | HOSE,AIR | 0000 | TMP | TMP | GEN | TMP | HOSE,AIR: | HOSE: AIR, EQUIPMENT NAME ROTARY SCREW AIR COMPRESSOR, EQUIPMENT TYPE/MODEL SSR-EP-60/50-C-100-A/B, MANUFACTURER INGERSOLL RAND | CAT | EA |  |  |  |  | akmal | R12 | 2021-07-15 15:25:23 | 2021-09-15 18:58:33
9900241113 | R1106 | HOSE,HYDRAULIC | 0000 | TMP | TMP | GEN | TMP | HOSE,HYD: | HOSE: HYDRAULIC, SIZE 1-3/8 IN, LENGTH 56 IN, RATING 250 PSI, EQUIPMENT NAME INSTRUMENT AIR COMPRESSOR, EQUIPMENT TYPE/MODEL SSR-EP-50/60, EQUIPMENT SERIAL NUMBER F16310U96264, ADDITIONAL EQUIPMENT DATA CAPACITY 227 CPM, MANUFACTURER INGERSOLL RAND, MANUFACTURER REFERENCE 85562627 | CAT | EA |  |  |  |  | syaiful | R11 | 2021-07-15 15:25:23 | 2021-11-10 20:13:32
9900241114 | R0875 | FILTER,AIR | 0000 | TMP | TMP | GEN | TMP | FILTER,AIR: PRI-RD;165X278X128MM;CL;WM | FILTER: AIR, TYPE PRIMARY ROUND, SIZE 165MM ID X 278MM OD X 128MM LG, ELEMENT MATERIAL CELLULOSE, HOUSING MATERIAL METAL, SPECIAL FEATURES WIRE MESH | QA1 | EA |  |  |  |  | akmal | R09 | 2021-07-15 15:25:23 | 2021-11-09 13:18:12
9900241115 | R0879 | FILTER,OIL | 0000 | TMP | TMP | GEN | TMP | FILTER,OIL: COMPR;SSR-EP-50/60;39911631 | FILTER: OIL, SIZE 120MM OD X 294MM LG, TYPE SPIN-ON, CONNECTION 1-3/4 IN-12 UN, EQUIPMENT NAME INSTRUMENT AIR COMPRESSOR, EQUIPMENT TYPE/MODEL SSR-EP-50/60, EQUIPMENT SERIAL NUMBER F16310U96264, MANUFACTURER INGERSOLL RAND, MANUFACTURER REFERENCE 39911631 | QA | EA |  |  |  |  | syaiful | R06 | 2021-07-15 15:25:23 | 2021-10-03 23:41:28
9900241116 | R0232 | BOARD | 0000 | TMP | TMP | GEN | TMP | BOARD: | BOARD: TYPE INTELLISYS CONTROLLER, SIZE 60 HP, EQUIPMENT NAME AIR COMPRESSOR, EQUIPMENT TYPE/MODEL SSR, MANUFACTURER INGERSOLL RAND, MANUFACTURER REFERENCE 39825815 | CAT | EA |  |  |  |  | akmal | R12 | 2021-07-15 15:25:23 | 2021-11-16 13:43:49
9900241118 | R0983 | GLASS,SIGHT | 0000 | TMP | TMP | GEN | TMP | GLASS,SIGHT: AIR COMPR;P250WCU;92121532 | GLASS: SIGHT, EQUIPMENT NAME AIR COMPRESSOR, EQUIPMENT TYPE/MODEL P250WCU, TYPE C-101, MANUFACTURER INGERSOLL RAND, MANUFACTURER REFERENCE 92121532 | QA | EA |  |  |  |  | akmal | R12 | 2021-07-15 15:25:23 | 2021-11-21 14:54:56
9900241120 | R1443 | O-RING | 5331 | Stock | K85 | GEN | TMP | O-RING: AIR COMPR;P250WCU;95358024 | O-RING: EQUIPMENT NAME AIR COMPRESSOR, EQUIPMENT TYPE/MODEL P250WCU, TYPE C-101, MANUFACTURER INGERSOLL RAND, MANUFACTURER REFERENCE 95358024 | QA | EA |  |  |  |  | dzikri | R06 | 2021-07-15 15:25:23 | 2021-09-20 16:38:54
9900241121 | R0810 | ELEMENT | 0000 | TMP | TMP | GEN | TMP | ELEMENT: | ELEMENT: USAGE DESIGN THERMOSTATIC CONTROL VALVE, EQUIPMENT NAME ROTARY SCREW AIR COMPRESSOR, EQUIPMENT TYPE/MODEL SSR-EP-60/50-C-100-A/B, MANUFACTURER INGERSOLL RAND | CAT | EA |  |  |  |  | akmal | R12 | 2021-07-15 15:25:23 | 2021-09-22 13:40:02
9900241122 | R0544 | COMPRESSOR | 0000 | TMP | TMP | GEN | TMP | COMPRESSOR: | COMPRESSOR: TYPE AIR END, EQUIPMENT NAME COMPRESSOR C-101, EQUIPMENT TYPE/MODEL SSR-EP-60/50, MANUFACTURER INGERSOLL RAND, MANUFACTURER REFERENCE 39675822 | CAT | EA |  |  |  |  | bursah | R12 | 2021-07-15 15:25:23 | 2021-08-10 22:42:16
9900241123 | R1744 | RING,RETAINING | 0000 | TMP | TMP | GEN | TMP | RING,RETAINING: PUMP;VIT-FF-18X28;P720 | RING: RETAINING, TYPE SPIROLOX, MATERIAL STAINLESS STEEL 316, USAGE DESIGN UNIT P-402 A/B, P-502 A/B, P-602 A/B, EQUIPMENT NAME CONDENSATE PUMP, EQUIPMENT TYPE/MODEL VIT-FF-18X28-CHC-1 STG, EQUIPMENT SERIAL NUMBER 311975, MANUFACTURER GOULDS PUMPS, MANUFACTURER REFERENCE POS 720, POS 884 | QA | EA |  |  |  |  | akmal | R05 | 2021-07-15 15:25:23 | 2021-09-08 13:12:13
9900241124 | R1157 | INSERT SET | 0000 | TMP | TMP | GEN | TMP | INSERT SET: | INSERT SET: TYPE DRIVE SHAFT, SPECIAL FEATURES CONSISTS OF:HEX CAP SCREW 9/16 IN X 3-3/4 IN 316 SS, WASHER 9/16 IN 316SS, NUT 9/16 IN 316 SS | CAT | EA |  |  |  |  | bursah | R15 | 2021-07-15 15:25:23 | 2021-12-06 20:55:51
9900241125 | R1830 | SEAL,OIL | 0000 | TMP | TMP | GEN | TMP | SEAL,OIL: | SEAL: OIL, INSIDE DIAMETER 2.625 IN, OUTSIDE DIAMETER 3.756 IN, SEAL MATERIAL RUBBER, SPECIAL FEATURES PART FOR RETAINER OIL PINION SHAFT MARLEY GEAR BOX SERIES 36 | CAT | EA |  |  |  |  | qeXzd9NC4t | R14 | 2021-07-15 15:25:23 | 2021-12-07 22:10:00
9900241126 | R1443 | O-RING | 5331 | Stock | K85 | GEN | TMP | O-RING: FISHER;CTRL VALVE;211888M | O-RING: EQUIPMENT NAME CONTROL VALVE, MANUFACTURER FISHER, MANUFACTURER REFERENCE 211888M | CAT | EA |  |  |  |  | bursah | R11 | 2021-07-15 15:25:23 | 2021-11-05 14:05:02
9900241127 | R0943 | GASKET | 0000 | TMP | TMP | GEN | TMP | GASKET: | GASKET: | CAT | EA |  |  |  |  | Agblmepvo6 |  | 2021-07-15 15:25:23 | 2021-12-09 14:41:53
9900241128 | R0158 | BEARING,ROLLER | 3110 | Stock | K58 | GEN | TMP | BEARING,RLR: TPR;127MM ID;95500-95925 | BEARING: ROLLER, TYPE TAPERED, ROW SINGLE, INSIDE DIAMETER 127MM, OUTSIDE DIAMETER 234.95MM, WIDTH 63.5MM, CAGE MATERIAL PRESSED STEEL, STYLE OPEN, BEARING CODE 95500-95925 | QA1 | EA |  |  |  |  | syaiful | R12 | 2021-07-15 15:25:23 | 2021-12-02 01:56:47
9900241129 | R0158 | BEARING,ROLLER | 3110 | Stock | K58 | GEN | TMP | BEARING,RLR: TPR;165.1MM ID;46790-46720 | BEARING: ROLLER, TYPE TAPERED, ROW SINGLE, INSIDE DIAMETER 165.1MM, OUTSIDE DIAMETER 225.425MM, WIDTH 41.275MM, CAGE MATERIAL PRESSED STEEL, STYLE OPEN, BEARING CODE 46790-46720 | QA1 | SET |  |  |  |  | syaiful | R12 | 2021-07-15 15:25:23 | 2021-11-15 17:19:11
9900241130 | R0158 | BEARING,ROLLER | 3110 | Stock | K58 | GEN | TMP | BEARING,RLR: TPR;82.5MM ID;749A-90070 | BEARING: ROLLER, TYPE TAPERED, ROW SINGLE, INSIDE DIAMETER 82.55MM, OUTSIDE DIAMETER 155.575MM, WIDTH 101.6MM, CAGE MATERIAL PRESSED STEEL, STYLE OPEN, BEARING CODE 749A-90070 | QA1 | AY |  |  |  |  | syaiful | R12 | 2021-07-15 15:25:23 | 2021-11-15 17:19:05
9900241131 | R0158 | BEARING,ROLLER | 3110 | Stock | K58 | GEN | TMP | BEARING,RLR: TPR;88.9MM ID;98350-98788 | BEARING: ROLLER, TYPE TAPERED, ROW SINGLE, INSIDE DIAMETER 88.9MM, OUTSIDE DIAMETER 200MM, WIDTH 52.761MM, CAGE MATERIAL PRESSED STEEL, STYLE OPEN, BEARING CODE 98350-98788 | QA1 | SET |  |  |  |  | syaiful | R12 | 2021-07-15 15:25:23 | 2021-11-15 17:19:00
9900241132 | R0158 | BEARING,ROLLER | 3110 | Stock | K58 | GEN | TMP | BEARING,RLR: TPR;101.6MM ID;98400-98788 | BEARING: ROLLER, TYPE TAPERED, ROW SINGLE, INSIDE DIAMETER 101.6MM, OUTSIDE DIAMETER 200MM, WIDTH 52.761MM, CAGE MATERIAL PRESSED STEEL, STYLE OPEN, BEARING CODE 98400-98788 | QA1 | SET |  |  |  |  | syaiful | R12 | 2021-07-15 15:25:23 | 2021-11-15 17:18:56
9900241133 | R0158 | BEARING,ROLLER | 3110 | Stock | K58 | GEN | TMP | BEARING,RLR: TPR;JH217249-JH217210 | BEARING: ROLLER, TYPE TAPERED, ROW SINGLE , INSIDE DIAMETER 85MM, OUTSIDE DIAMETER 150MM, WIDTH 46MM, CAGE MATERIAL PRESSED STEEL, STYLE OPEN, BEARING CODE JH217249-JH217210 | QA1 | SET |  |  |  |  | syaiful | R12 | 2021-07-15 15:25:23 | 2021-11-15 17:18:39
9900241134 | R1157 | INSERT SET | 0000 | TMP | TMP | GEN | TMP | INSERT SET: | INSERT SET: TYPE FLEXIBLE | CAT | EA |  |  |  |  | akmal | R15 | 2021-07-15 15:25:23 | 2021-12-06 23:03:47
9900241136 | R1850 | SHAFT | 0000 | TMP | TMP | GEN | TMP | SHAFT: DRIVE | SHAFT: TYPE DRIVE, MATERIAL 316 SS, SPECIAL FEATURES SERIES 301 CLASS IV, MOTOR YOKE & GEAR YOKE, CONSIST OF: TUBE & FLANGE, MANUFACTURER MARLEY | CAT | SET |  |  |  |  | efGpWpprGQ | R15 | 2021-07-15 15:25:23 | 2021-12-07 05:21:13
9900241137 | R0968 | GEARBOX | 0000 | TMP | TMP | GEN | TMP | GEARBOX: | GEARBOX: TYPE DOUBLE REDUCTION, GEAR RATIO 10.83:1, SPEED 1475 IN; 136 OUT, POWER 507.1 KW, MATERIAL MTRL STD, SPECIAL FEATURES GEAR REDUCER, EQUIPMENT NAME GEARBOX: GEAR REDUCER, RATIO 10.83:1, EQUIPMENT TYPE/MODEL SERIES 36, MANUFACTURER MARLEY | CAT | EA |  |  |  | GEARBOX: GEAR REDUCER, RATIO 10.83:1, SPEED 1475 RPM INPUT, 136 RPM OUTPUT, POWER 507.1 KW, ANGLE 90 DEG, MTRL STD, DOUBLE REDUCTION , MODEL SERIES 36, MANUFACTURE: MARLEY | admin |  | 2021-07-15 15:25:23 | 2021-12-10 15:59:56
9900241141 | R0959 | GAUGE,VACUUM | 0000 | TMP | TMP | GEN | TMP | GAUGE,VACUUM: | GAUGE: VACUUM, EQUIPMENT NAME PUMP, EQUIPMENT TYPE/MODEL C-401/501/601-A&B, ADDITIONAL EQUIPMENT DATA NON CONDENSIBLE GAS REMOVAL SYSTEM | CAT | EA |  |  |  |  | akmal | R12 | 2021-07-15 15:25:23 | 2021-11-25 17:56:24
9900241142 | R0294 | BREATHER | 0000 | TMP | TMP | GEN | TMP | BREATHER: | BREATHER: TYPE GEAR BOX, EQUIPMENT NAME PUMP, EQUIPMENT TYPE/MODEL C-401/501/601-A&B, ADDITIONAL EQUIPMENT DATA NON CONDENSIBLE GAS REMOVAL SYSTEM | CAT | EA |  |  |  |  | akmal | R12 | 2021-07-15 15:25:23 | 2021-11-25 17:54:47
9900241143 | R0294 | BREATHER | 0000 | TMP | TMP | GEN | TMP | BREATHER: | BREATHER: TYPE GEAR BOX, EQUIPMENT NAME PUMP, EQUIPMENT TYPE/MODEL C-401/501/601-A&B, ADDITIONAL EQUIPMENT DATA NON CONDENSIBLE GAS REMOVAL SYSTEM | CAT | EA |  |  |  |  | akmal | R12 | 2021-07-15 15:25:23 | 2021-11-25 17:55:26
9900241144 | R0244 | BOLT | 0000 | TMP | TMP | GEN | TMP | BOLT: LEVELING;SS316L;LRV PUMP;904-R2 | BOLT: TYPE LEVELING, HEAD HEXAGON, MATERIAL STAINLESS STEEL 316L, SPECIFICATION ASTM A193, GRADE B8M, EQUIPMENT NAME LIQUID RING VACUUM PUMP, EQUIPMENT TYPE/MODEL 904-R2, ADDITIONAL EQUIPMENT DATA NON CONDENSIBLE GAS REMOVAL SYSTEM, C-401/501/601-A&B, MANUFACTURER NASH | QA | EA |  |  |  |  | akmal | R12 | 2021-07-15 15:25:23 | 2021-12-13 21:47:03
9900241145 | R1443 | O-RING | 5331 | Stock | K85 | GEN | TMP | O-RING: RBR | O-RING: MATERIAL RUBBER, EQUIPMENT NAME NON CONDENSIBLE GAS REMOVAL SYSTEM PUMP, PUMP C-401/501/601 A&B | CAT | EA |  |  |  |  | bursah | R11 | 2021-07-15 15:25:23 | 2021-11-18 09:23:19
9900241146 | R0943 | GASKET | 0000 | TMP | TMP | GEN | TMP | GASKET: NASH | GASKET: TYPE METAL JACKETED GASKET, SIZE 31-7/8 IN OD X 30-7/8 IN ID X 1/2 IN THK X 1/8 IN RIB, MATERIAL 304SS, SPECIAL FEATURES FOR INTER CONDENSER, EQUIPMENT NAME NON CONDENSIBLE GAS REMOVAL SYSTEM PUMP, EQUIPMENT TYPE/MODEL C-401/501/601 A&B, MANUFACTURER NASH | CAT | EA |  |  |  |  | bursah | R11 | 2021-07-15 15:25:23 | 2021-11-06 17:54:42
9900241147 | R0943 | GASKET | 0000 | TMP | TMP | GEN | TMP | GASKET: NASH | GASKET: TYPE METAL JACKETED GASKET, SIZE 31-7/8 IN OD X 30-7/8 IN ID X 1/2 IN W X 7/16 IN RIB X 1/8 IN THK, MATERIAL 304SS, SPECIAL FEATURES FOR INTER CONDENSER, EQUIPMENT NAME CONDENSIBLE GAS REMOVAL SYSTEM PUMP, EQUIPMENT TYPE/MODEL C-401/501/601 A&B, MANUFACTURER NASH | CAT | EA |  |  |  |  | bursah | R11 | 2021-07-15 15:25:23 | 2021-11-06 18:00:34
9900241150 | R1443 | O-RING | 5331 | Stock | K85 | GEN | TMP | O-RING: RBR | O-RING: MATERIAL RUBBER, EQUIPMENT NAME PUMP C-401/501/601 A&B, NON CONDENSIBLE GAS REMOVAL SYSTEM PUMP | CAT | EA |  |  |  |  | bursah | R11 | 2021-07-15 15:25:23 | 2021-11-18 09:24:27
9900241152 | R1201 | KIT | 0000 | TMP | TMP | GEN | TMP | KIT: SHIM & GASKET;904-R2-SS;PU-12517-P4 | KIT: TYPE SHIM & GASKET, EQUIPMENT NAME LIQUID RING VACUUM PUMP, EQUIPMENT TYPE/MODEL 904-R2-SS, EQUIPMENT SERIAL NUMBER 96502168, ADDITIONAL EQUIPMENT DATA CAP 11.560 M3/HR, 278 BAR, 345 RPM, 307 KW, MANUFACTURER NASH, MANUFACTURER REFERENCE DWG:PU-12517-POS 4 | QA | KI |  |  |  |  | syaiful | R10 | 2021-07-15 15:25:23 | 2021-11-16 00:37:44
9900241153 | R0949 | GASKET SET | 0000 | TMP | TMP | GEN | TMP | GASKET SET: LRV PUMP;904-R2;PU-1639 | GASKET SET: EQUIPMENT NAME LIQUID RING VACUUM PUMP, EQUIPMENT TYPE/MODEL 904-R2, ADDITIONAL EQUIPMENT DATA TAG NO.C-401/501/601-A&B, MANUFACTURER NASH, MANUFACTURER REFERENCE DWG:PU-1639 | QA | KI |  |  |  |  | syaiful | R12 | 2021-07-15 15:25:23 | 2021-12-13 21:25:37
9900241154 | R0874 | FILTER | 0000 | TMP | TMP | GEN | TMP | FILTER: | FILTER: TYPE CARTRIDGE REVERSE, EQUIPMENT NAME AIR DRYER, EQUIPMENT TYPE/MODEL 400-DHA-SP-SA4S1H-SPEC, MANUFACTURER PNEUMATIC PRODUCTS, MANUFACTURER REFERENCE 2013574 | QA1 | EA |  |  |  |  | dzikri | R11 | 2021-07-15 15:25:23 | 2021-10-04 08:33:12
9900241155 | R0874 | FILTER | 0000 | TMP | TMP | GEN | TMP | FILTER: | FILTER: TYPE CARTRIDGE REMOVAL, FILTERING RETENTION 0.9UM, EQUIPMENT NAME AIR DRYER, EQUIPMENT TYPE/MODEL 400-DHA-SP-SA4S1H-SPEC, MANUFACTURER PNEUMATIC PRODUCTS, MANUFACTURER REFERENCE 2004352, PCC600AF | QA1 | EA |  |  |  |  | dzikri | R11 | 2021-07-15 15:25:23 | 2021-10-04 08:33:51
9900241156 | R1201 | KIT | 0000 | TMP | TMP | GEN | TMP | KIT: REPAIR | KIT: TYPE REPAIR, APPLICATION REPRESSURIZATION VALVE 1/2 IN DIAPHRAGM, EQUIPMENT NAME AIR DRYER, EQUIPMENT TYPE/MODEL 400-DHA-SP-SA4S1H-SPEC, MANUFACTURER PNEUMATIC PRODUCTS, MANUFACTURER REFERENCE 1218783 | CAT | EA |  |  |  |  | akmal | R11 | 2021-07-15 15:25:23 | 2021-09-14 14:25:33
9900241157 | R1201 | KIT | 0000 | TMP | TMP | GEN | TMP | KIT: REPAIR | KIT: TYPE REPAIR, APPLICATION EXHAUST VALVE 1-1/2 IN, EQUIPMENT NAME AIR DRYER, EQUIPMENT TYPE/MODEL 400-DHA-SP-SA4S1H-SPEC, MANUFACTURER PNEUMATIC PRODUCTS, MANUFACTURER REFERENCE 1189408 | CAT | KI |  |  |  |  | akmal | R11 | 2021-07-15 15:25:23 | 2021-09-14 14:20:15
9900241158 | R1201 | KIT | 0000 | TMP | TMP | GEN | TMP | KIT: REPAIR | KIT: TYPE REPAIR, APPLICATION INLET VALVE 1-1/2 IN, EQUIPMENT NAME AIR DRYER, EQUIPMENT TYPE/MODEL 400-DHA-SP-SA4S1H-SPEC, MANUFACTURER PNEUMATIC PRODUCTS, MANUFACTURER REFERENCE 1189408 | CAT | KI |  |  |  |  | akmal | R11 | 2021-07-15 15:25:23 | 2021-09-14 14:21:42
9900241159 | R0696 | DESICCANT | 0000 | TMP | TMP | GEN | TMP | DESICCANT: | DESICCANT: CONTAINER 350 LBS/DRUMS, SPECIAL FEATURES DE-4-350, EQUIPMENT NAME AIR DYER, EQUIPMENT TYPE/MODEL 400-DHA-SP-SA4S1H-SPEC, MANUFACTURER PNEUMATIC PRODUCTS, MANUFACTURER REFERENCE 1176392 | CAT | PL |  |  |  |  | akmal | R12 | 2021-07-15 15:25:23 | 2021-10-06 23:24:12
9900241160 | R0696 | DESICCANT | 0000 | TMP | TMP | GEN | TMP | DESICCANT: | DESICCANT: CONTAINER 17 LBS/PL, SPECIAL FEATURES DE-4-17, EQUIPMENT NAME AIR DYER, EQUIPMENT TYPE/MODEL 400-DHA-SP-SA4S1H-SPEC, MANUFACTURER PNEUMATIC PRODUCTS, MANUFACTURER REFERENCE 1176390 | CAT | PL |  |  |  |  | akmal | R12 | 2021-07-15 15:25:23 | 2021-10-06 23:23:52
9900241162 | R0943 | GASKET | 0000 | TMP | TMP | GEN | TMP | GASKET: SEAL CHAMBER;BOOST PUMP | GASKET: TYPE SEAL CHAMBER, EQUIPMENT NAME CONDENSATE BOOSTER PUMP, EQUIPMENT TYPE/MODEL 3 X 4 X 16B HHS, EQUIPMENT SERIAL NUMBER CL96183AX-1/2, MANUFACTURER UNION PUMP, MANUFACTURER REFERENCE 815B0118166R19200 | CAT | EA |  |  |  |  | bursah | R12 | 2021-07-15 15:25:23 | 2021-10-31 20:57:45
9900241163 | R0943 | GASKET | 0000 | TMP | TMP | GEN | TMP | GASKET: SEAL CHAMBER;PUMP | GASKET: TYPE SEAL CHAMBER, EQUIPMENT NAME CONDENSATE INJECTION PUMP, MANUFACTURER UNION PUMPS, MANUFACTURER REFERENCE TAG NO.CIS-P-28/29 | CAT | EA |  |  |  |  | akmal | R12 | 2021-07-15 15:25:23 | 2021-11-13 11:01:02
9900241164 | R0943 | GASKET | 0000 | TMP | TMP | GEN | TMP | GASKET: CASING;BOOST PUMP;HHS-3X4X16B | GASKET: TYPE CASING, EQUIPMENT NAME CONDENSATE BOOSTER PUMP, EQUIPMENT TYPE/MODEL HHS-3X4X16B , EQUIPMENT SERIAL NUMBER CL96183AX-1/2, MANUFACTURER UNION PUMP, MANUFACTURER REFERENCE 815B0118114149200 | QA | EA |  |  |  |  | bursah | R09 | 2021-07-15 15:25:23 | 2021-11-11 13:06:33
9900241165 | R0943 | GASKET | 0000 | TMP | TMP | GEN | TMP | GASKET: CASING;SS304;PUMP;HHS-4X6X14 | GASKET: TYPE CASING, MATERIAL STAINLESS STEEL 304, SHAPE CIRCULAR, EQUIPMENT NAME CENTRIFUGAL PUMP, EQUIPMENT TYPE/MODEL HHS-4X6X14, MANUFACTURER UNION PUMP, MANUFACTURER REFERENCE 815B0118105R20501, ITEM NO.815-1 | QA | EA |  |  |  |  | bursah | R05 | 2021-07-15 15:25:23 | 2021-09-30 13:12:27
9900241166 | R1745 | RING,WEAR | 0000 | TMP | TMP | GEN | TMP | RING,WEAR: IMPLR;CONDENS PUMP | RING: WEAR, USAGE DESIGN IMPELLER, EQUIPMENT NAME CONDENSATE INJECTION PUMP, MANUFACTURER UNION PUMPS, MANUFACTURER REFERENCE TAG NO.CIS-P-28/29 | CAT | EA |  |  |  |  | akmal | R13 | 2021-07-15 15:25:23 | 2021-11-13 11:11:59
9900241167 | R1745 | RING,WEAR | 0000 | TMP | TMP | GEN | TMP | RING,WEAR: IMPLR | RING: WEAR, SIZE 3 X 4 X 16B, MATERIAL HSS, USAGE DESIGN IMPELLER, EQUIPMENT NAME CONDENSATE BOOSTER PUMP, MANUFACTURER UNION PUMP | CAT | EA |  |  |  |  | bursah | R13 | 2021-07-15 15:25:23 | 2021-11-19 16:37:24
9900241169 | R2192 | TRANSFORMER,INSTRUMENT | 0000 | TMP | TMP | GEN | TMP | TRANSFORMER: CT;1500/5A;6KV;33VA/CL1 | TRANSFORMER: INSTRUMENT, TYPE CURRENT, CURRENT RATIO 1500/5A, VOLTAGE 6KV, LOCATION INDOOR, OUTPUT RATING 33VA CLASS 1, SPECIAL FEATURES FREQUENCY 50 TO 400HZ | QA1 | EA |  |  |  |  | akmal | R10 | 2021-07-15 15:25:23 | 2021-11-22 14:36:04
9900241170 | R1443 | O-RING | 5331 | Stock | K85 | GEN | TMP | O-RING: CENTER BLOCK:OIL PUMP;08-3200-52 | O-RING: TYPE CENTER BLOCK, EQUIPMENT NAME LUBE OIL PUMP, MANUFACTURER WILDEN PUMP, MANUFACTURER REFERENCE 08-3200-52 | QA | EA |  |  |  |  | bursah | R06 | 2021-07-15 15:25:23 | 2021-09-20 23:43:48
9900241171 | R0943 | GASKET | 0000 | TMP | TMP | GEN | TMP | GASKET: AIR VALVE; OIL PUMP;04-2600-52 | GASKET: TYPE AIR VALVE, EQUIPMENT NAME LUBE OIL PUMP, MANUFACTURER WILDEN PUMP, MANUFACTURER REFERENCE 04-2600-52 | QA | EA |  |  |  |  | bursah | R05 | 2021-07-15 15:25:23 | 2021-08-28 13:33:13
9900241172 | R1834 | SEAT | 0000 | TMP | TMP | GEN | TMP | SEAT: | SEAT: TYPE VALVE, EQUIPMENT NAME LUBE OIL PUMP, MANUFACTURER WILDEN PUMP, MANUFACTURER REFERENCE 04-1121-52 | CAT | EA |  |  |  |  | bursah | R13 | 2021-07-15 15:25:23 | 2021-08-15 15:18:31
9900241173 | R2269 | VALVE,BALL | 0000 | Stock | K77 | GEN | TMP | VALVE,BALL: | VALVE: BALL, TYPE END USE, SPECIAL FEATURES DIAPHRAGM PUMP W4/SAAS/UB/BN/SBN | CAT | EA |  |  |  |  | jayadi | R14 | 2021-07-15 15:25:23 | 2021-12-08 15:01:14
9900241174 | R0709 | DIAPHRAGM | 0000 | TMP | TMP | GEN | TMP | DIAPHRAGM: | DIAPHRAGM: MATERIAL BUNA, EQUIPMENT NAME LUBE OIL PUMP, MANUFACTURER WILDEN PUMP, MANUFACTURER REFERENCE 04-1010-52 | CAT | EA |  |  |  |  | bursah | R13 | 2021-07-15 15:25:23 | 2021-08-15 14:23:10
9900241177 | 07428 | GAUGE,PRESSURE | 0000 | TMP | TMP | GEN | TMP | GAUGE,PRES: 0-760HG;115;1/2NPT;PHN;LO;DR | GAUGE: PRESSURE, RANGE 0 TO 760MMHG, DIAL SIZE 115MM, SIZE/CONNECTION 1/2 IN MALE NPT, CASE MATERIAL BLACK PHENOLIC, TUBE MATERIAL STAINLESS STEEL 316L, CONNECTION MATERIAL STAINLESS STEEL 316L, CONNECTION LOCATION LOWER, MOUNT DIRECT, FILLED DRY, ACTUATION TYPE BOURDON TUBE, ACCURACY +/-0.5% FS, STANDARDS ASME B40.1 GRADE 2A | QA | EA |  |  |  |  | aa52LvePHS | R05 | 2021-07-15 15:25:23 | 2021-08-27 19:38:23
9900241178 | 07428 | GAUGE,PRESSURE | 0000 | TMP | TMP | GEN | TMP | GAUGE,PRES: 0-1BAR;115;1/2NPT;PHN;LO;DR | GAUGE: PRESSURE, RANGE 0 TO 1 BAR, DIAL SIZE 115MM, SIZE/CONNECTION 1/2 IN MALE NPT, CASE MATERIAL BLACK PHENOLIC, TUBE MATERIAL STAINLESS STEEL 316L, CONNECTION MATERIAL STAINLESS STEEL 316L, CONNECTION LOCATION LOWER, MOUNT DIRECT, FILLED DRY, ACTUATION TYPE BOURDON TUBE, ACCURACY +/-0.5% FS, STANDARDS ASME B40.1 GRADE 2A | QA | EA |  |  |  |  | aa52LvePHS | R05 | 2021-07-15 15:25:23 | 2021-08-27 19:39:18
9900241180 | R1850 | SHAFT | 0000 | TMP | TMP | GEN | TMP | SHAFT: | SHAFT: SIZE 61.91 MM DIA, SPECIAL FEATURES 5310 MM LENGTH | CAT | EA |  |  |  |  | bSXVchTrki |  | 2021-07-15 15:25:23 | 2021-12-11 16:52:45
9900241181 | R0151 | BEARING | 0000 | TMP | TMP | GEN | TMP | BEARING: STUFG BOX;842020F0012426 | BEARING: TYPE STUFFING BOX, EQUIPMENT NAME WATER PUMP, MANUFACTURER GOULDS PUMPS, MANUFACTURER REFERENCE 842020F0012426 | QA | EA |  |  |  |  | bursah | R06 | 2021-07-15 15:25:23 | 2021-09-08 09:52:29
9900241182 | R1910 | SLEEVE | 0000 | TMP | TMP | GEN | TMP | SLEEVE: | SLEEVE: TYPE STUFFING BOX | CAT | EA |  |  |  |  | bSXVchTrki |  | 2021-07-15 15:25:23 | 2021-12-11 01:08:32
9900241183 | R1745 | RING,WEAR | 0000 | TMP | TMP | GEN | TMP | RING,WEAR: IMPLR;806A0138201A41400 | RING: WEAR, USAGE DESIGN IMPELLER, EQUIPMENT NAME CIRCULATING WATER PUMP, EQUIPMENT TYPE/MODEL BIS-P-35/3, MANUFACTURER UNION PUMP, MANUFACTURER REFERENCE 806A0138201A41400 | QA | EA |  |  |  |  | bursah | R07 | 2021-07-15 15:25:23 | 2021-09-07 23:53:15
9900241185 | R0943 | GASKET | 0000 | TMP | TMP | GEN | TMP | GASKET: SEAL CHAMBER;815B0118120R16400 | GASKET: TYPE SEAL CHAMBER, EQUIPMENT NAME CIRCULATING WATER PUMP, MANUFACTURER UNION PUMP, MANUFACTURER REFERENCE 815B0118120R16400 | QA | EA |  |  |  |  | bursah | R05 | 2021-07-15 15:25:23 | 2021-09-30 15:11:52
9900241187 | R1545 | PLATE | 0000 | TMP | TMP | GEN | TMP | PLATE: SUPPORT;25X290X450MM;STL | PLATE: TYPE SUPPORT BASE, SIZE 25MM THK X 290MM W X 450MM LG, MATERIAL STEEL | CAT | EA |  |  |  |  | bursah | R13 | 2021-07-15 15:25:23 | 2021-10-28 07:39:42
9900241189 | R0251 | BOLT,LIFTING EYE | 0000 | Stock | K79 | GEN | TMP | BOLT,LIFT EYE: M20;6.18KN;SS304;C/W NUT | BOLT: LIFTING EYE, TYPE SHOULDER, DIAMETER M20, LENGTH 30MM, THREADS 2.5MM, THREAD LENGTH 16MM, LOAD RATING 6.18 KN, EYE DIAMETER 40MM ID X 72MM OD, MATERIAL STAINLESS STELL 304, FINISH ELECTROLYTIC TREATMENT, ADDITIONAL ITEMS C/W NUT | QA | EA |  |  |  |  | jayadi | R11 | 2021-07-15 15:25:23 | 2021-11-04 21:39:33
9900241192 | R0101 | BALL | 0000 | TMP | TMP | GEN | TMP | BALL: | BALL: TYPE TUBE CLEANING, DIAMETER 22MM, MATERIAL SPONGE RUBBER, SPECIAL FEATURES BAG OF 100 EA, MANUFACTURER WSA ENGG SYS, MANUFACTURER REFERENCE 22-2SL-5HARD | CAT | BAG |  |  |  |  | bursah | R12 | 2021-07-15 15:25:23 | 2021-11-26 09:03:09
9900241193 | R0252 | BOLT,MACHINE | 5306 | Stock | K81 | GEN | TMP | BOLT: 3/4INX10UNCX180MM;HEX;B8M | BOLT: MACHINE, DIAMETER 3/4 IN, LENGTH 180MM, THREADS 10 UNC, HEAD HEXAGON, MATERIAL STAINLESS STEEL 316, SPECIFICATION ASTM A193, GRADE B8M | QA | EA | NON FABRICATION | NON BOM | NON CRITICAL |  | bursah | R04 | 2021-07-15 15:25:23 | 2021-08-28 13:52:25
9900241194 | R1828 | SEAL,MECHANICAL | 0000 | Stock | K58 | GEN | TMP | SEAL,MECH: | SEAL: MECHANICAL, EQUIPMENT NAME SEAL, MECHANICAL B/M. 310065; NO. 613071;, EQUIPMENT SERIAL NUMBER B/M. 310065; NO. 613071; | CAT | EA |  |  |  | SEAL, MECHANICAL B/M. 310065; NO. 613071; | admin |  | 2021-07-15 15:25:23 | 2021-12-10 16:08:41
9900241198 | R1809 | SCREW,CAP | 0000 | TMP | TMP | GEN | TMP | SCREW,CAP: | SCREW: CAP, DIAMETER 1 IN, LENGTH 2-7/16 IN, THREADS 8 UNC, HEAD HEXAGON, MATERIAL 316 SS, SPECIFICATION ASTM F593 | CAT | EA |  |  |  |  | bursah | R12 | 2021-07-15 15:25:23 | 2021-09-29 21:54:15
9900241199 | R1809 | SCREW,CAP | 0000 | TMP | TMP | GEN | TMP | SCREW,CAP: | SCREW: CAP, DIAMETER 1 IN, LENGTH 2-3/16 IN, THREADS 8 UNC, HEAD HEXAGON, MATERIAL STAINLESS STEEL 316 | CAT | EA |  |  |  |  | akmal | R12 | 2021-07-15 15:25:23 | 2021-11-23 21:16:56
9900241275 | R0910 | FLUID | 0000 | TMP | TMP | GEN | TMP | FLUID: | FLUID: CONTAINER 1 GAL PAIL, SPECIAL FEATURES COOLER, USAGE DESIGN COMPRESSOR SSR-EP-60/505 GLN , EQUIPMENT NAME COOLER FLUID, EQUIPMENT TYPE/MODEL INDUSTRIAL KF070LN7B2 | CAT | PL |  |  |  | COOLER, FLUID, INDUSTRIAL KF070LN7B2 FOR COMPRESSOR SSR-EP-60/505 GLN (18,9 LTR) per PAIL | QmS0R2bycD |  | 2021-07-15 15:25:23 | 2021-12-10 16:04:59
9900241321 | 5572A | PIPE,LINE | 4710 | TMP | TMP | GEN | TMP | PIPE,LINE: 18IN;12M;S60;A53-B;SAW;BE;BLK | PIPE: LINE, SIZE 18 IN, STRUCTURE SAW, RATING SCH 60, MATERIAL CARBON STEEL, SPECIFICATION ASTM A53, GRADE B, LENGTH 12M, ENDS BEVELED, FINISH BLACK OXIDE, INDUSTRY STANDARD ASME B36.10 | QA | JT |  |  |  |  | syaiful | R03 | 2021-07-15 15:25:23 | 2021-08-02 22:38:50
9900241323 | 5572A | PIPE,LINE | 4710 | TMP | TMP | GEN | TMP | PIPE,LINE: 36IN;12M;XS;A53-B;SAW;BE;BLK | PIPE: LINE, SIZE 36 IN, STRUCTURE SAW, RATING SCH XS, MATERIAL CARBON STEEL, SPECIFICATION ASTM A53, GRADE B, LENGTH 12M, ENDS BEVELED, FINISH BLACK OXIDE, INDUSTRY STANDARD ASME B36.10 | QA | JT |  |  |  |  | syaiful | R03 | 2021-07-15 15:25:23 | 2021-08-02 23:54:23
9900241324 | 5572A | PIPE,LINE | 4710 | TMP | TMP | GEN | TMP | PIPE,LINE: 36IN;12M;S40;5L-B;DSAW;BE;BLK | PIPE: LINE, SIZE 36 IN, STRUCTURE DSAW, RATING SCH 40, MATERIAL CARBON STEEL, SPECIFICATION API 5L-B, GRADE B, LENGTH 12M, ENDS BEVELED, FINISH BLACK OXIDE, INDUSTRY STANDARD ASME B36.10 | QA | JT |  |  |  |  | syaiful | R03 | 2021-07-15 15:25:23 | 2021-08-02 23:33:18
9900241325 | 5572A | PIPE,LINE | 4710 | TMP | TMP | GEN | TMP | PIPE,LINE: 20IN;12M;S40;A53-B;SAW;BE;BLK | PIPE: LINE, SIZE 20 IN, STRUCTURE SAW, RATING SCH 40, MATERIAL CARBON STEEL, SPECIFICATION ASTM A53, GRADE B, LENGTH 12M, ENDS BEVELED, FINISH BLACK OXIDE, INDUSTRY STANDARD ASME B36.10 | QA | JT |  |  |  |  | syaiful | R03 | 2021-07-15 15:25:23 | 2021-08-02 23:05:13
9900241326 | 5572A | PIPE,LINE | 4710 | TMP | TMP | GEN | TMP | PIPE,LINE: 12IN;6M;XS;A106B;SML;BE;BLK | PIPE: LINE, SIZE 12 IN, STRUCTURE SEAMLESS, RATING SCH XS, MATERIAL CARBON STEEL, SPECIFICATION ASTM A106-B, GRADE B, LENGTH 6M, ENDS BEVELED, FINISH BLACK OXIDE, INDUSTRY STANDARD ASME B36.10 | QA | JT |  |  |  |  | syaiful | R03 | 2021-07-15 15:25:23 | 2021-08-02 22:14:39
9900241327 | 5572A | PIPE,LINE | 4710 | TMP | TMP | GEN | TMP | PIPE,LINE: 16IN;6M;STD;A106B;SML;BE;BLK | PIPE: LINE, SIZE 16 IN, STRUCTURE SEAMLESS, RATING SCH STD, MATERIAL CARBON STEEL, SPECIFICATION ASTM A106-B, GRADE B, LENGTH 6M, ENDS BEVELED, FINISH BLACK OXIDE, INDUSTRY STANDARD ASME B36.10 | QA | JT |  |  |  |  | syaiful | R03 | 2021-07-15 15:25:23 | 2021-08-02 22:32:07
9900241328 | 5572A | PIPE,LINE | 4710 | TMP | TMP | GEN | TMP | PIPE,LINE: 8IN;6M;S60;A106B;SML;BE;BLK | PIPE: LINE, SIZE 8 IN, STRUCTURE SEAMLESS, RATING SCH 60, MATERIAL CARBON STEEL, SPECIFICATION ASTM A106-B, GRADE B, LENGTH 6M, ENDS BEVELED, FINISH BLACK OXIDE, INDUSTRY STANDARD ASME B36.10 | QA | JT |  |  |  |  | syaiful | R03 | 2021-07-15 15:25:23 | 2021-08-03 00:29:53
9900241329 | 08505 | REDUCER,PIPE | 4730 | TMP | TMP | GEN | TMP | REDUCER: ECC;36X24IN;STD;WPB;BW;WELD;BLK | REDUCER: PIPE, TYPE ECCENTRIC, SIZE 36 X 24 IN, CONNECTION BUTTWELD, RATING SCH STD, MATERIAL CARBON STEEL, SPECIFICATION ASTM A234, GRADE WPB, FINISH BLACK OXIDE, STRUCTURE WELDED, INDUSTRY STANDARD ASME B16.9 | QA | EA |  |  |  |  | syaiful | R03 | 2021-07-15 15:25:23 | 2021-08-13 22:39:08
9900241662 | R1765 | ROD,WELDING | 0000 | TMP | TMP | GEN | TMP | ROD,WELDING: | ROD: WELDING, SPECIFICATION TIG FILLER, AWS A5.9 ER308L, DIAMETER 2.4MM, LENGTH 1000MM, MATERIAL 308 SS, SPECIAL FEATURES BOX OF 5KG, MANUFACTURER KOBESTEEL, MANUFACTURER REFERENCE TG-S308L | CAT | KG |  |  |  |  | bursah |  | 2021-07-15 15:25:23 | 2021-12-10 17:42:43
9900241667 | R1741 | RING,BACK-UP | 0000 | TMP | TMP | GEN | TMP | RING,BACK-UP: CYL BRAKE;TRUCK;44236-1081 | RING: BACK-UP, USAGE DESIGN CYLINDER BRAKE, EQUIPMENT NAME TRUCK, MANUFACTURER HINO, MANUFACTURER REFERENCE 44236-1081 | QA | EA |  |  |  |  | syaiful | R12 | 2021-07-15 15:25:23 | 2021-11-22 23:38:55
9900241668 | R1421 | NUT,HEX | 0000 | Stock | K81 | GEN | TMP | NUT,HEX: | NUT: HEX, TYPE FRONT/LEFT HUB INNER | CAT | EA |  |  |  |  | dzikri | R14 | 2021-07-15 15:25:23 | 2021-12-07 14:57:00
9900241669 | R1830 | SEAL,OIL | 0000 | TMP | TMP | GEN | TMP | SEAL,OIL: | SEAL: OIL, TYPE FR AXLE | CAT | EA |  |  |  |  | Agblmepvo6 |  | 2021-07-15 15:25:23 | 2021-12-10 14:12:52
9900241670 | R1830 | SEAL,OIL | 0000 | TMP | TMP | GEN | TMP | SEAL,OIL: TRUCK | SEAL: OIL, TYPE REAR AXLE, EQUIPMENT NAME FLATBED TRUCK, EQUIPMENT TYPE/MODEL FM228MD, MANUFACTURER HINO, MANUFACTURER REFERENCE 9828-01204 | CAT | EA |  |  |  |  | syaiful | R13 | 2021-07-15 15:25:23 | 2021-11-13 20:33:16
9900241672 | R2059 | STUD BOLT | 0000 | TMP | TMP | GEN | TMP | STUD BOLT: | STUD BOLT: EQUIPMENT NAME WELLPAD SUMP PUMP, EQUIPMENT TYPE/MODEL 3116D, MANUFACTURER CATERPILLAR, MANUFACTURER REFERENCE 7E2621 | CAT | EA |  |  |  |  | bursah | R13 | 2021-07-15 15:25:23 | 2021-11-01 19:23:31
9900241674 | R0810 | ELEMENT | 0000 | TMP | TMP | GEN | TMP | ELEMENT: | ELEMENT: TYPE FLUID OIL, EQUIPMENT NAME ROUGH TERRAIN CRANE, EQUIPMENT TYPE/MODEL RT745, MANUFACTURER GROVE, MANUFACTURER REFERENCE HF-6287 | CAT | EA |  |  |  |  | bursah | R12 | 2021-07-15 15:25:23 | 2021-09-03 10:44:14
9900241676 | R0874 | FILTER | 0000 | Stock | K58 | GEN | TMP | FILTER: | FILTER: TYPE FLUID | CAT | EA |  |  |  |  | OK8cGFT5ze |  | 2021-07-15 15:25:23 | 2021-12-09 11:19:41
9900241679 | 07428 | GAUGE,PRESSURE | 6620 | TMP | TMP | GEN | TMP | GAUGE,PRES: | GAUGE: PRESSURE, SPECIAL FEATURES DIAL INDICATING MAJOR | CAT | EA |  |  |  |  | dzikri | R14 | 2021-07-15 15:25:23 | 2021-12-08 00:21:13
9900241681 | R1421 | NUT,HEX | 0000 | TMP | TMP | GEN | TMP | NUT,HEX: ENGINE;NE6T;844004 | NUT: HEX, EQUIPMENT NAME DIESEL ENGINE, EQUIPMENT TYPE/MODEL NE6T, MANUFACTURER NISSAN, MANUFACTURER REFERENCE 844004 | QA1 | EA |  |  |  |  | dzikri | R10 | 2021-07-15 15:25:23 | 2021-11-22 10:41:16
9900241682 | R0952 | GAUGE | 0000 | TMP | TMP | OEM | TMP | GAUGE: | GAUGE: TYPE PRESSURE, EQUIPMENT NAME BOOM TRUCK CRANE, EQUIPMENT TYPE/MODEL 500B, EQUIPMENT SERIAL NUMBER 23720, MANUFACTURER GROVE, MANUFACTURER REFERENCE 892065 | CAT | EA |  |  |  |  | bursah | R12 | 2021-07-15 15:25:23 | 2021-08-28 21:29:27
9900241683 | R0943 | GASKET | 0000 | TMP | TMP | GEN | TMP | GASKET: | GASKET: TYPE AIR CLEANER CUP | CAT | EA |  |  |  |  | bursah | R12 | 2021-07-15 15:25:23 | 2021-11-19 09:43:24
9900241685 | R0165 | BELT | 0000 | TMP | TMP | GEN | TMP | BELT: | BELT: TYPE SET WATER PUMP | CAT | EA |  |  |  |  | Agblmepvo6 |  | 2021-07-15 15:25:23 | 2021-12-10 14:11:50
9900241686 | R1623 | PULLEY,V-BELT | 0000 | TMP | TMP | GEN | TMP | PULLEY,V-BELT: | PULLEY: V-BELT, | CAT | EA |  |  |  |  | akmal |  | 2021-07-15 15:25:23 | 2021-12-14 13:47:07
9900241687 | R0346 | CABLE | 0000 | TMP | TMP | GEN | TMP | CABLE: | CABLE: TYPE ASSEMBLY, SPECIAL FEATURES SPECIAL PURPOSE, ELECTRICAL | CAT | EA |  |  |  |  | 2zAOHdDtW9 |  | 2021-07-15 15:25:23 | 2021-12-09 15:18:03
9900241688 | R1444 | O-RING SET | 0000 | TMP | TMP | GEN | TMP | O-RING SET: | O-RING SET: TYPE HYDRAULIC FILTER, MATERIAL RUBBER, NUMBER OF PIECES SET OF 5 EA | CAT | EA |  |  |  |  | akmal | R14 | 2021-07-15 15:25:23 | 2021-12-07 12:32:05
9900241689 | R1830 | SEAL,OIL | 0000 | TMP | TMP | GEN | TMP | SEAL,OIL: WELDING TRUCK;PS120 | SEAL: OIL, EQUIPMENT NAME WELDING TRUCK, EQUIPMENT TYPE/MODEL PS120, MANUFACTURER MITSUBISHI MOTOR, MANUFACTURER REFERENCE MB005157 | CAT | EA |  |  |  |  | syaiful | R13 | 2021-07-15 15:25:23 | 2021-11-13 20:38:03
9900241690 | R1830 | SEAL,OIL | 0000 | TMP | TMP | GEN | TMP | SEAL,OIL: WELDING TRUCK;PS120;MB161134 | SEAL: OIL, EQUIPMENT NAME WELDING TRUCK, EQUIPMENT TYPE/MODEL PS120, MANUFACTURER MITSUBISHI MOTOR, MANUFACTURER REFERENCE MB161134 | QA | EA |  |  |  |  | bursah | R07 | 2021-07-15 15:25:23 | 2021-11-07 11:37:58
9900241691 | R1830 | SEAL,OIL | 0000 | TMP | TMP | GEN | TMP | SEAL,OIL: WELDING TRUCK;PS120 | SEAL: OIL, TYPE INNER, EQUIPMENT NAME WELDING TRUCK, EQUIPMENT TYPE/MODEL PS120, MANUFACTURER MITSUBISHI MOTOR, MANUFACTURER REFERENCE MB161152, MT100138 | CAT | EA |  |  |  |  | syaiful | R13 | 2021-07-15 15:25:23 | 2021-11-13 20:41:35
9900241692 | R1201 | KIT | 0000 | TMP | TMP | GEN | TMP | KIT: REPAIR;BRAKE CYL;ENGINE;MB-162095 | KIT: TYPE REPAIR, APPLICATION WHEEL BRAKE CYLINDER, EQUIPMENT NAME DIESEL ENGINE, MANUFACTURER MITSUBISHI, MANUFACTURER REFERENCE MB-162095 | QA1 | SET |  |  |  |  | syaiful | R09 | 2021-07-15 15:25:23 | 2021-11-13 21:07:43
9900241693 | R1201 | KIT | 0000 | TMP | TMP | GEN | TMP | KIT: REPAIR;BRAKE CYL;ENGINE;MB-162074 | KIT: TYPE REPAIR, APPLICATION WHEEL BRAKE CYLINDER, EQUIPMENT NAME DIESEL ENGINE, MANUFACTURER MITSUBISHI, MANUFACTURER REFERENCE MB-162074 | QA1 | SET |  |  |  |  | syaiful | R09 | 2021-07-15 15:25:23 | 2021-11-13 21:07:47
9900241695 | R0557 | CONNECTOR | 0000 | TMP | TMP | GEN | TMP | CONNECTOR: | CONNECTOR: TYPE STRAIGHT, MANUFACTURER NISSAN DIESEL, MANUFACTURER REFERENCE 01612-11244 | CAT | EA |  |  |  |  | bursah | R12 | 2021-07-15 15:25:23 | 2021-11-11 13:39:03
9900241696 | R0797 | ELBOW | 0000 | TMP | TMP | OEM | TMP | ELBOW: | ELBOW: EQUIPMENT NAME FORKLIFT, MANUFACTURER NISSAN, MANUFACTURER REFERENCE 01612-5104 | CAT | EA |  |  |  |  | bursah | R13 | 2021-07-15 15:25:23 | 2021-08-22 19:09:33
9900241697 | R0877 | FILTER,FUEL | 0000 | TMP | TMP | GEN | TMP | FILTER,FUEL: SPIN;94X138MM;M20X1.5;10U | FILTER: FUEL, TYPE SPIN-ON, SIZE 94MM OD X 138MM LG, ELEMENT MATERIAL CELLULOSE, FILTERING RETENTION 10UM, HOUSING MATERIAL METAL, CONNECTION M20 X 1.5 | QA | EA |  |  |  |  | bursah | R06 | 2021-07-15 15:25:23 | 2021-10-03 12:08:46
9900241700 | R0342 | BUZZER | 0000 | TMP | TMP | GEN | TMP | BUZZER: | BUZZER: TYPE ASSEMBLY BACK | CAT | EA |  |  |  |  | bSXVchTrki |  | 2021-07-15 15:25:23 | 2021-12-11 16:54:22
9900241703 | R1830 | SEAL,OIL | 0000 | TMP | TMP | GEN | TMP | SEAL,OIL: RR AXLE;FORKLIFT;43090-90014 | SEAL: OIL, USAGE DESIGN REAR AXLE, EQUIPMENT NAME FORKLIFT, MANUFACTURER NISSAN DIESEL, MANUFACTURER REFERENCE 43090-90014 | QA | EA |  |  |  |  | bursah | R07 | 2021-07-15 15:25:23 | 2021-11-07 11:37:50
9900241707 | R0797 | ELBOW | 0000 | TMP | TMP | GEN | TMP | ELBOW: | ELBOW: EQUIPMENT NAME DIESEL ENGINE, EQUIPMENT TYPE/MODEL NE6T, MANUFACTURER NISSAN MOTOR, MANUFACTURER REFERENCE 45149-90110 | CAT | EA |  |  |  |  | aa52LvePHS | R13 | 2021-07-15 15:25:23 | 2021-08-16 17:57:43
9900241709 | R0671 | CYLINDER | 0000 | TMP | TMP | GEN | TMP | CYLINDER: | CYLINDER: TYPE SHEEL ASSY AIR BOSTER | CAT | EA |  |  |  |  | bSXVchTrki | R14 | 2021-07-15 15:25:23 | 2021-12-08 02:46:33
9900241710 | R1726 | RETAINER | 0000 | TMP | TMP | GEN | TMP | RETAINER: | RETAINER: TYPE ASSEMBLY, MATERIAL CS/PLASTIC | CAT | EA |  |  |  |  | bursah | R12 | 2021-07-15 15:25:23 | 2021-11-11 19:59:57
9900241711 | R1726 | RETAINER | 0000 | TMP | TMP | GEN | TMP | RETAINER: NISSAN47216-Z9008 | RETAINER: MANUFACTURER NISSAN, MANUFACTURER REFERENCE 47216-Z9008 | QA | EA |  |  |  |  | bursah | R12 | 2021-07-15 15:25:23 | 2021-11-09 20:05:41
9900241712 | R0943 | GASKET | 0000 | TMP | TMP | GEN | TMP | GASKET: OIL PUMP;CAT;3116D;115-4202 | GASKET: TYPE OIL PUMP, EQUIPMENT NAME WELLPAD SUMP PUMP, EQUIPMENT TYPE/MODEL 3116D, MANUFACTURER CATERPILLAR, MANUFACTURER REFERENCE 115-4202 | QA | EA |  |  |  |  | bursah | R05 | 2021-07-15 15:25:23 | 2021-09-03 15:09:45
9900241714 | R1538 | PISTON | 0000 | TMP | TMP | GEN | TMP | PISTON: | PISTON: TYPE SUB ASSEMBLY | CAT | EA |  |  |  |  | admin |  | 2021-07-15 15:25:23 | 2021-12-14 12:46:20
9900241715 | R0508 | CLUTCH | 0000 | TMP | TMP | GEN | TMP | CLUTCH: | CLUTCH: TYPE ASSEMBLY, SPECIAL FEATURES SIZE: 14IN x 12 IN | CAT | SET |  |  |  |  | bSXVchTrki | R14 | 2021-07-15 15:25:23 | 2021-12-08 02:34:05
9900241716 | R2308 | WASHER,FLAT | 0000 | TMP | TMP | GEN | TMP | WASHER,FLAT: | WASHER: FLAT, INSIDE DIAMETER 11MM, OUTSIDE DIAMETER 88MM, THICKNESS 10MM, MATERIAL STAINLESS STEEL | CAT | EA |  |  |  |  | akmal | R14 | 2021-07-15 15:25:23 | 2021-12-03 10:24:58
9900241717 | R1414 | NUT | 0000 | TMP | TMP | GEN | TMP | NUT: | NUT: TYPE LOCK PRTRQ, SPECIAL FEATURES CAD 44.200 | CAT | EA |  |  |  |  | 2zAOHdDtW9 | R14 | 2021-07-15 15:25:23 | 2021-12-07 21:28:11
9900241718 | R0244 | BOLT | 0000 | TMP | TMP | GEN | TMP | BOLT: | BOLT: TYPE HEXAGON, SPECIAL FEATURES 8PHOS-44-20 X 2.75 | CAT | EA |  |  |  |  | 2zAOHdDtW9 | R14 | 2021-07-15 15:25:23 | 2021-12-07 21:44:43
9900241719 | R1225 | LAMP | 0000 | TMP | TMP | GEN | TMP | LAMP: | LAMP: EQUIPMENT NAME HEARD LAMP, EQUIPMENT TYPE/MODEL H4, ADDITIONAL EQUIPMENT DATA UPPER / LOWER BEAM, MANUFACTURER BOSCH | CAT | EA |  |  |  | HEARD LAMP BOSCH H4 UPPER/LOWER BEAM | admin |  | 2021-07-15 15:25:23 | 2021-12-09 16:48:50
9900241720 | R1538 | PISTON | 0000 | TMP | TMP | GEN | TMP | PISTON: | PISTON: TYPE STANDARD | CAT | EA |  |  |  |  | dzikri | R14 | 2021-07-15 15:25:23 | 2021-12-07 15:08:07
9900241721 | R0810 | ELEMENT | 0000 | TMP | TMP | GEN | TMP | ELEMENT: | ELEMENT: TYPE STAINER, MANUFACTURER YANMAR, MANUFACTURER REFERENCE 105370-55710 | CAT | EA |  |  |  |  | bursah | R12 | 2021-07-15 15:25:23 | 2021-08-11 21:43:16
9900241722 | R0943 | GASKET | 0000 | TMP | TMP | GEN | TMP | GASKET: CYL HEAD | GASKET: TYPE CYLINDER HEAD, MANUFACTURER YANMAR | CAT | SET |  |  |  |  | bursah | R12 | 2021-07-15 15:25:23 | 2021-11-19 09:46:35
9900241723 | R0831 | EXHAUSTER | 0000 | TMP | TMP | GEN | TMP | EXHAUSTER: | EXHAUSTER: TYPE SILENCER, USAGE DESIGN GENERATOR TF-155H, MANUFACTURER YANMAR, MANUFACTURER REFERENCE 105700-13510 | CAT | EA |  |  |  |  | 2zAOHdDtW9 | R15 | 2021-07-15 15:25:23 | 2021-12-08 13:58:07
9900241724 | R0151 | BEARING | 0000 | TMP | TMP | GEN | TMP | BEARING: ENGINE;705300-23600 | BEARING: TYPE CRANK PIN HEAD, EQUIPMENT NAME DIESEL ENGINE, MANUFACTURER YANMAR, MANUFACTURER REFERENCE 705300-23600 | QA1 | EA |  |  |  |  | bursah | R10 | 2021-07-15 15:25:23 | 2021-11-26 18:38:44
9900241725 | R1748 | RING SET,PISTON | 0000 | TMP | TMP | GEN | TMP | RING SET,PISTON: ENG;TF135R;70570G-22500 | RING SET: PISTON, EQUIPMENT NAME DIESEL ENGINE, EQUIPMENT TYPE/MODEL TF135R-PI, MANUFACTURER YANMAR, MANUFACTURER REFERENCE 70570G-22500 | QA | SET |  |  |  |  | bursah | R13 | 2021-07-15 15:25:23 | 2021-11-23 07:23:41
9900241978 | R1352 | MODULE | 0000 | Stock | K60 | GEN | TMP | MODULE: MULTI FUNCTION PROCESSOR;IMMFP02 | MODULE: TYPE MULTI FUNCTION PROCESSOR, MANUFACTURER ABB, MANUFACTURER REFERENCE IMMFP02 | QA | EA |  |  |  |  | bursah | R09 | 2021-07-15 15:25:23 | 2021-11-13 09:28:03
9900241979 | R1352 | MODULE | 0000 | Stock | K60 | GEN | TMP | MODULE: MULTI FUNCTION PROCESSOR;IMMFP03 | MODULE: TYPE MULTI FUNCTION PROCESSOR, SPECIAL FEATURES EXPANDED MEMORY & SPEED, MANUFACTURER ABB, MANUFACTURER REFERENCE IMMFP03 | QA | EA |  |  |  |  | bursah | R09 | 2021-07-15 15:25:23 | 2021-11-13 11:37:30
9900241980 | R1352 | MODULE | 0000 | Stock | K60 | GEN | TMP | MODULE: MULTI FUNCTION PROCESSOR;IMMPI01 | MODULE: TYPE MULTI FUNCTION PROCESSOR, MANUFACTURER ABB, MANUFACTURER REFERENCE IMMPI01 | QA | PC |  |  |  |  | bursah | R09 | 2021-07-15 15:25:23 | 2021-11-13 09:28:31
9900241981 | R1352 | MODULE | 0000 | Stock | K60 | GEN | TMP | MODULE: INFINET-COND TRFER;INICT03A-SCIL | MODULE: TYPE INFI-NET TO CONDUCTOR NT TRANSFER, MANUFACTURER ABB, MANUFACTURER REFERENCE INICT03A-SCIL | QA | EA |  |  |  |  | bursah | R09 | 2021-07-15 15:25:23 | 2021-11-13 10:30:47
9900241982 | R1352 | MODULE | 0000 | Stock | K60 | GEN | TMP | MODULE: MULTI FUNC TERMIN UNIT;NTMF01 | MODULE: TYPE MULTI FUNCTION TERMINATION UNIT, MANUFACTURER ABB, MANUFACTURER REFERENCE NTMF01 | QA | EA |  |  |  |  | jayadi | R09 | 2021-07-15 15:25:23 | 2021-11-13 09:29:32
9900241983 | R1350 | MODEM | 0000 | TMP | TMP | GEN | TMP | MODEM: | MODEM: SPECIAL FEATURES FOM-8-F-ST, FIBER OPTIC, MANUFACTURER ABB-BAILEY | CAT | EA |  |  |  |  | burhan | R14 | 2021-07-15 15:25:23 | 2021-12-08 00:59:24
9900241987 |  |  |  | Stock | K67 | GEN |  |  |  | RAW | EA |  |  |  |  | admin |  | 2021-07-15 15:25:23 | 2021-07-15 15:25:23
9900242027 | R0401 | CASE | 0000 | TMP | TMP | GEN | TMP | CASE: | CASE: TYPE SPLICE, FIBER OPTIC, MANUFACTURER 3M, MANUFACTURER REFERENCE 2178-S | CAT | EA |  |  |  |  | ZgH3cidbSh | R15 | 2021-07-15 15:25:23 | 2021-12-06 21:06:22
9900242145 | R2149 | THINNER,PAINT | 0000 | Stock | K86 | GEN | TMP | THINNER,PAINT: | THINNER: PAINT, TYPE MODIFIED SILICON, CONTAINER 5 LTR/CAN, SPECIAL FEATURES VENDOR SHALL SUPPLY | CAT | CAN |  |  |  |  | OK8cGFT5ze |  | 2021-07-15 15:25:23 | 2021-12-09 09:45:37
9900242149 | R1201 | KIT | 0000 | TMP | TMP | GEN | TMP | KIT: CENTRONIK;ACTUATOR;IQ40;MOD 6G | KIT: TYPE CENTRONIK, CONTAINS A FIXING RING, CONTAINS B MAIN PCB WITH LCD, CONTAINS C PCB, CONTAINS D SCREW, EQUIPMENT NAME ELECTRIC ACTUATOR, EQUIPMENT TYPE/MODEL IQ40, MANUFACTURER ROTORK, MANUFACTURER REFERENCE MODULE 6G | QA1 | SET |  |  |  |  | dzikri | R07 | 2021-07-15 15:25:23 | 2021-10-14 21:55:33
9900242151 |  |  |  | Stock | K86 | GEN |  |  |  | RAW | KI |  |  |  |  | admin |  | 2021-07-15 15:25:23 | 2021-07-15 15:25:23
9900242152 | R2149 | THINNER,PAINT | 0000 | Stock | K86 | GEN | TMP | THINNER,PAINT: | THINNER: PAINT, CONTAINER 5 LTR/CAN, SPECIAL FEATURES PRIMER COAT | CAT | CAN |  |  |  |  | OK8cGFT5ze |  | 2021-07-15 15:25:23 | 2021-12-09 09:47:28
9900242168 | R0943 | GASKET | 0000 | TMP | TMP | GEN | TMP | GASKET: BONNET;CHECK VLV;BS1868-20INX300 | GASKET: TYPE VALVE BONNET, EQUIPMENT NAME CHECK VALVE, EQUIPMENT TYPE/MODEL BS1868, 20 IN X 300 PSI, MANUFACTURER DSI | QA | EA |  |  |  |  | akmal | R05 | 2021-07-15 15:25:23 | 2021-09-03 09:51:13
9900242169 | R0869 | FILLER | 0000 | TMP | TMP | GEN | TMP | FILLER: BATTERY ELECTROLYTE;RED CAP;20L | FILLER: TYPE BATTERY ELECTROLYTE H2SO4 (ACCU ZUUR), CAPACITY PAIL OF 20 L, RED CAP, SPECIAL FEATURES C/W MSDS AND COA (BILINGUAL), LABEL AND HAZARD SYMBOL | QA | PL |  |  |  |  | jayadi | R12 | 2021-07-15 15:25:23 | 2021-12-01 13:29:52
9900242195 | R0144 | BATTERY,STORAGE | 0000 | TMP | TMP | GEN | TMP | BATTERY,STORAGE: PREMIUM;12V;70AH;550C | BATTERY: STORAGE, TYPE LEAD ACID (PREMIUM), VOLTAGE 12V, AMP HOURS 70AH, COLD CRANK AMP 550CCA, CONNECTION STANDARD TAPER POST (TYPE A), GROUP SIZE 305MM LG X 173MM W X 202MM H | QA1 | EA |  |  |  |  | dzikri | R07 | 2021-07-15 15:25:23 | 2021-10-10 13:11:50
9900242247 | R1615 | PROXIMITOR | 0000 | TMP | TMP | GEN | TMP | PROXIMITOR: | PROXIMITOR: SPECIAL FEATURES SENSOR 3300 XL, 24VDC, 9M SYSTEM LENGTH CABLE, 5MM AND 8MM, MANUFACTURER REFERENCE 3301 | CAT | PC |  |  |  |  | bSXVchTrki |  | 2021-07-15 15:25:23 | 2021-12-11 16:56:48
9900242262 |  |  |  | Stock | K67 | GEN |  |  |  | RAW | EA |  |  |  |  | admin |  | 2021-07-15 15:25:23 | 2021-07-15 15:25:23
9900242384 | R0158 | BEARING,ROLLER | 3110 | Stock | K58 | GEN | TMP | BEARING,RLR: NDL;25.4MM ID;B-1610 | BEARING: ROLLER, TYPE NEEDLE, ROW SINGLE DIRECTION, INSIDE DIAMETER 25.4MM, OUTSIDE DIAMETER 31.75MM, WIDTH 15.88MM, CAGE MATERIAL PRESSED STEEL, STYLE OPEN, BEARING CODE B-1610 | QA1 | EA |  |  |  |  | bursah | R11 | 2021-07-15 15:25:23 | 2021-11-15 17:17:14
9900242398 | R0019 | ADAPTER | 0000 | TMP | TMP | GEN | TMP | ADAPTER: | ADAPTER: TYPE REMOTE HEAD, SPECIAL FEATURES 140 CRP 93100, S 908 ICH I/O MODICON | CAT | EA |  |  |  |  | 2zAOHdDtW9 | R15 | 2021-07-15 15:25:23 | 2021-12-07 00:50:49
9900242465 | R1699 | REGULATOR,PRESSURE | 0000 | TMP | TMP | GEN | TMP | REGULATOR,PRESSURE: | REGULATOR: PRESSURE, TYPE AIR, SIZE/CONNECTION 1/4 IN, BODY MATERIAL BRASS, SPECIAL FEATURES 70 TO 250 PSI, EQUIPMENT NAME ROTARY SCREW AIR COMPRESSOR, EQUIPMENT TYPE/MODEL 12BS-4040AC, EQUIPMENT SERIAL NUMBER 00391077/78, MANUFACTURER SULLAIR, MANUFACTURER REFERENCE 406929 | CAT | EA |  |  |  |  | syaiful | R13 | 2021-07-15 15:25:23 | 2021-08-24 21:56:49
9900242541 | 5572A | PIPE,LINE | 4710 | TMP | TMP | GEN | TMP | PIPE,LINE: 1IN;6M;S40;A106B;SML;PE;BLK | PIPE: LINE, SIZE 1 IN, STRUCTURE SEAMLESS, RATING SCH 40, MATERIAL CARBON STEEL, SPECIFICATION ASTM A106-B, GRADE B, LENGTH 6M, ENDS PLAIN, FINISH BLACK OXIDE, INDUSTRY STANDARD ASME B36.10 | QA | JT |  |  |  |  | syaiful | R03 | 2021-07-15 15:25:23 | 2021-08-01 21:02:46
9900242544 | 5572A | PIPE,LINE | 4710 | TMP | TMP | GEN | TMP | PIPE,LINE: 6IN;6M;S40;A106B;SML;BE;BLK | PIPE: LINE, SIZE 6 IN, STRUCTURE SEAMLESS, RATING SCH 40, MATERIAL CARBON STEEL, SPECIFICATION ASTM A106-B, GRADE B, LENGTH 6M, ENDS BEVELED, FINISH BLACK OXIDE, INDUSTRY STANDARD ASME B36.10 | QA | JT |  |  |  |  | syaiful | R03 | 2021-07-15 15:25:23 | 2021-08-03 00:20:28
9900242556 | 03798 | FLANGE,PIPE | 4730 | Stock | K76 | GEN | TMP | FLANGE: WN;RF;2IN;300PSI;A105;BLK | FLANGE: PIPE, SIZE 2 IN, RATING 300 PSI, FACE RAISED FACE, MATERIAL CARBON STEEL, TYPE WELD NECK, SPECIFICATION ASTM A105N, FINISH BLACK OXIDE, INDUSTRY STANDARD ASME B16.5, NUMBER OF HOLE 8, BOLT HOLE DIAMETER 19MM | QA | EA |  |  |  |  | dzikri | R02 | 2021-07-15 15:25:23 | 2021-07-17 15:09:12
9900242561 | 03798 | FLANGE,PIPE | 4730 | Stock | K76 | GEN | TMP | FLANGE: WN;RF;6IN;150PSI;A105;BLK | FLANGE: PIPE, SIZE 6 IN, RATING 150 PSI, FACE RAISED FACE, MATERIAL CARBON STEEL, TYPE WELD NECK, SPECIFICATION ASTM A105N, FINISH BLACK OXIDE, INDUSTRY STANDARD ASME B16.5, NUMBER OF HOLE 8, BOLT HOLE DIAMETER 22MM | QA | EA |  |  |  |  | dzikri | R02 | 2021-07-15 15:25:23 | 2021-07-17 14:09:03
9900242564 | 03798 | FLANGE,PIPE | 4730 | Stock | K76 | GEN | TMP | FLANGE: WN;RF;8IN;150PSI;A105;BLK | FLANGE: PIPE, SIZE 8 IN, RATING 150 PSI, FACE RAISED FACE, MATERIAL CARBON STEEL, TYPE WELD NECK, SPECIFICATION ASTM A105N, FINISH BLACK OXIDE, INDUSTRY STANDARD ASME B16.5, NUMBER OF HOLE 8, BOLT HOLE DIAMETER 22MM | QA | EA |  |  |  |  | dzikri | R02 | 2021-07-15 15:25:23 | 2021-07-17 15:05:21
9900242567 | 03768 | ELBOW,PIPE | 4730 | TMP | TMP | GEN | TMP | ELBOW: 90D;1IN;3000PSI;A105;SW;GALV | ELBOW: PIPE, SIZE 1 IN, CONNECTION SOCKET WELD, DEGREE 90, RATING 3000 PSI, MATERIAL CARBON STEEL, SPECIFICATION ASTM A105N, FINISH GALVANIZED, INDUSTRY STANDARD ASME B16.11 | QA | EA |  |  |  |  | bursah | R03 | 2021-07-15 15:25:23 | 2021-07-30 11:17:12
9900242573 | 03768 | ELBOW,PIPE | 4730 | TMP | TMP | GEN | TMP | ELBOW: 90D;LR;4IN;S80;WPB;BW;WLD;BLK | ELBOW: PIPE, SIZE 4 IN, CONNECTION BUTTWELD, DEGREE 90, RADIUS LONG, RATING SCH 80, MATERIAL CARBON STEEL, SPECIFICATION ASTM A234, GRADE WPB, FINISH BLACK OXIDE, STRUCTURE WELDED, INDUSTRY STANDARD ASME B16.9 | QA | EA |  |  |  |  | bursah | R03 | 2021-07-17 23:45:40 | 2021-07-22 21:56:53
9900242601 | 15951 | STUD-BOLT,ALL-THREAD | 5307 | Stock | K81 | GEN | TMP | STUDBOLT: 5/8-11UNC X 100MM;B7;CD;NUT | STUD-BOLT: ALL-THREAD, DIAMETER 5/8 IN, LENGTH 100MM, THREADS 11 UNC, MATERIAL ALLOY STEEL, SPECIFICATION ASTM A193, GRADE B7, FINISH CADMIUM PLATED ASTM B696, ADDITIONAL ITEMS C/W 2 HEX NUT ASTM A194-2H | QA | EA |  |  |  |  | bursah | R01 | 2021-07-16 02:27:00 | 2021-07-17 23:11:33
9900242603 | 15951 | STUD-BOLT,ALL-THREAD | 5307 | Stock | K81 | GEN | TMP | STUDBOLT: 3/4-10UNC X 100MM;B7;CD;NUT | STUD-BOLT: ALL-THREAD, DIAMETER 3/4 IN, LENGTH 100MM, THREADS 10 UNC, MATERIAL ALLOY STEEL, SPECIFICATION ASTM A193, GRADE B7, FINISH CADMIUM PLATED ASTM B696, ADDITIONAL ITEMS C/W 2 HEX NUT ASTM A194-2H | QA | EA |  |  |  |  | bursah | R01 | 2021-07-16 03:03:29 | 2021-07-17 23:11:33
9900242617 | 37840 | GASKET,SPIRAL WOUND | 5330 | Stock | K85 | GEN | TMP | GASKET,SW: OR;4IN;300;N-ASB;316/CS | GASKET: SPIRAL WOUND, PIPE SIZE 4 IN, PRESSURE RATING 300 PSI, OUTER RING MATERIAL CARBON STEEL, FILLER MATERIAL NON ASBESTOS, WINDING MATERIAL STAINLESS STEEL 316, STYLE OUTER RING, SHAPE ROUND, INDUSTRY STANDARD ASME B16.20 | QA | EA |  |  |  |  | syaiful | R02 | 2021-07-16 02:14:35 | 2021-07-19 13:18:48
9900242646 | R0062 | ANGLE,STRUCTURAL | 0000 | Stock | K78 | GEN | TMP | ANGLE: 50X50X8MM;6M;A36/SS400 | ANGLE: STRUCTURAL, WIDTH 50 X 50MM, LENGTH 6M, THICKNESS 8MM, MATERIAL CARBON STEEL, SPECIFICATION ASTM A36/JIS G3101 SS400 | QA | LE |  |  |  |  | jayadi | R05 | 2021-07-15 15:25:23 | 2021-10-02 08:54:59
9900242665 | R1549 | PLATE,METAL | 0000 | TMP | TMP | GEN | TMP | PLATE: 6X1500X3000MM;A516-70 | PLATE: METAL, SIZE 6MM T X 1500MM W X 3000MM L, MATERIAL CARBON STEEL, SPECIFICATION ASTM A516-70, GRADE 70 | QA | SH | NON FABRICATION | NON BOM | NON CRITICAL |  | jayadi | R04 | 2021-07-15 15:25:23 | 2021-08-16 02:52:26
9900242668 | R2038 | STRAP | 0000 | TMP | TMP | GEN | TMP | STRAP: | STRAP: TYPE RETAINING, SIZE 1/2 IN, SPECIAL FEATURES HDGCLAMP, HOP DIPPED GALV, C/W BOLT AND NUT | CAT | PAA |  |  |  |  | ZgH3cidbSh | R14 | 2021-07-15 15:25:23 | 2021-12-07 15:41:41
9900242670 | R2038 | STRAP | 0000 | TMP | TMP | GEN | TMP | STRAP: | STRAP: TYPE RETAINING, SIZE 2-1/2 IN, SPECIAL FEATURES HDGCLAMP, HOP DIPPED GALV, C/W BOLT AND NUT | CAT | PAA |  |  |  |  | ZgH3cidbSh | R14 | 2021-07-15 15:25:23 | 2021-12-07 15:43:45
9900242805 | R0811 | ELEMENT,FILTER | 0000 | TMP | TMP | GEN | TMP | ELEMENT,FILTER: | ELEMENT: FILTER, TYPE FLUID, EQUIPMENT NAME AIR COMPRESSOR, EQUIPMENT TYPE/MODEL SSR-MH55D, EQUIPMENT SERIAL NUMBER CK3955U00353, MANUFACTURER INGERSOLL RAND | QA1 | EA |  |  |  |  | akmal | R12 | 2021-07-15 15:25:23 | 2021-11-09 13:19:42
9900242969 | R1828 | SEAL,MECHANICAL | 0000 | Stock | K58 | GEN | TMP | SEAL,MECH: | SEAL: MECHANICAL, SPECIAL FEATURES ASSEMBLY, MANUFACTURER REFERENCE QBQ 3375/5U4XMFR | CAT | SET |  |  |  |  | bSXVchTrki | R14 | 2021-07-15 15:25:23 | 2021-12-08 02:35:48
9900243404 | R1201 | KIT | 0000 | TMP | TMP | GEN | TMP | KIT: REPAIR;CRANE;RT528C;9752100419 | KIT: TYPE REPAIR, EQUIPMENT NAME ROUGH TERRAIN CRANE, EQUIPMENT TYPE/MODEL RT528C, EQUIPMENT SERIAL NUMBER 76886, MANUFACTURER GROVE, MANUFACTURER REFERENCE 9752100419 | QA1 | KI |  |  |  |  | akmal | R09 | 2021-07-15 15:25:23 | 2021-11-13 21:07:53
9900243405 | R0730 | DISC | 0000 | TMP | TMP | GEN | TMP | DISC: | DISC: TYPE FRICTION, EQUIPMENT NAME ROUGH TERRAIN CRANE, EQUIPMENT TYPE/MODEL RT528C, EQUIPMENT SERIAL NUMBER 76886, MANUFACTURER GROVE | CAT | EA |  |  |  |  | akmal | R12 | 2021-07-15 15:25:23 | 2021-09-29 21:05:18
9900243603 | R2112 | TAPE,ELECTRICAL | 0000 | TMP | TMP | GEN | TMP | TAPE,ELECTRICAL: 12.7MMX20M;WHT;3000V | TAPE: ELECTRICAL, SIZE 0.18MM THK X 12.7MM W X 20M LG, MATERIAL RUBBER, COLOR WHITE, SPECIAL FEATURES 3000VAC MAX | QA1 | EA |  |  |  |  | bursah | R09 | 2021-07-15 15:25:23 | 2021-11-15 13:08:57
9900243701 | F5600 | CASING,OCTG | 3310 | Stock | K04 | GEN | TMP | CASING,OCTG: 16IN;R3;L80;SML;BOSS;84P | CASING: OCTG, OUTSIDE DIAMETER 16 IN, WEIGHT 84 PPF, GRADE L80, END CONNECTION SEAL-LOCK BOSS, RANGE (LENGTH) R3, MFG. PROCESS SEAMLESS, SPECIFICATION API 5CT, ADDITIONAL ITEMS C/W COUPLING & THREAD PROTECTOR | QA | JT |  |  |  |  | jayadi | R05 | 2021-07-15 15:25:23 | 2021-09-07 12:01:24
9900243702 | R0947 | GASKET,RING JOINT | 5330 | Stock | K85 | GEN | TMP | GASKET,RTJ: R65;OCT;16IN;600PSI;IRON | GASKET: RING JOINT, PIPE SIZE 16 IN, PRESSURE RATING 300 TO 600 PSI, API NUMBER R65, MATERIAL SOFT IRON, SHAPE OCTAGONAL, INDUSTRY STANDARD ASME B16.20 | CAT | EA |  |  |  |  | bursah | R11 | 2021-07-15 15:25:23 | 2021-11-05 01:16:45
9900243703 | R1880 | SHOE,FLOAT | 0000 | TMP | TMP | GEN | TMP | SHOE,FLOAT: 10-3/4IN;K55 | SHOE: FLOAT, CASING SIZE 10-3/4 IN, CONNECTION SOW, GRADE K55, SPECIAL FEATURES C/W SIDE CIRCULATING PORTS, SPECIAL CLEARENCE 11.250 IN; | CAT | EA |  |  |  |  | bursah | R14 | 2021-07-15 15:25:23 | 2021-12-07 17:04:58
9900243706 | R0891 | FLANGE | 0000 | TMP | TMP | GEN | TMP | FLANGE: | FLANGE: TYPE PIPE, BLIND, SIZE 3-1/8 IN, 2000 PSI, SPECIAL FEATURES WP RC22 MAX | CAT | EA |  |  |  |  | 2zAOHdDtW9 | R14 | 2021-07-15 15:25:23 | 2021-12-07 14:32:53
9900243709 | F5600 | CASING,OCTG | 3310 | Stock | K04 | GEN | TMP | CASING,OCTG: 9-5/8IN;R3;13CR;SML;BTC;47P | CASING: OCTG, OUTSIDE DIAMETER 9-5/8 IN, WEIGHT 47 PPF, GRADE L80-13CR, END CONNECTION BTC, RANGE (LENGTH) R3, MFG. PROCESS SEAMLESS, SPECIFICATION API 5CT, SPECIAL FEATURES C/W COUPLING, THREAD PROTECTOR AND ECONORAP | CAT | JT |  |  |  |  | bursah |  | 2021-07-15 15:25:23 | 2021-12-09 19:32:12
9900243711 | R0645 | CROSSOVER,DRILLING | 0000 | Stock | K04 | GEN | TMP | CROSSOVER: | CROSSOVER: DRILLING, TYPE STRAIGHT, LENGTH 20 FEET, TOP OD/ID 9-5/8 IN OD, TOP SIZE/CONNECTION 9-5/8 IN ABTC II BOX, BOTTOM OD/ID 9-5/8 IN OD, BOTTOM SIZE/CONNECTION 9-5/8 IN BTC PIN, MATERIAL AISI 4140, GRADE L80, SPECIAL FEATURES 20 PPF WEIGHT, C/W THREAD PROTECTOR | CAT | EA |  |  |  |  | bursah | R11 | 2021-07-15 15:25:23 | 2021-11-23 10:50:59
9900243713 | R0645 | CROSSOVER,DRILLING | 0000 | Stock | K04 | GEN | TMP | CROSSOVER: | CROSSOVER: DRILLING, TYPE STRAIGHT, LENGTH 10 FEET, TOP OD/ID 9-5/8 IN OD, TOP SIZE/CONNECTION 9-5/8 IN ABTC II BOX, BOTTOM OD/ID 9-5/8 IN OD, BOTTOM SIZE/CONNECTION 9-5/8 IN BTC PIN, MATERIAL AISI 4140, GRADE L80, SPECIAL FEATURES 20 PPF WEIGHT, C/W THREAD PROTECTOR | CAT | EA |  |  |  |  | bursah | R11 | 2021-07-15 15:25:23 | 2021-11-23 10:54:34
9900243717 | R0605 | COUPLING | 0000 | TMP | TMP | GEN | TMP | COUPLING: | COUPLING: TYPE LOOSE, USAGE DESIGN FOR 9-5/8 IN OD CASING, 47 PPF, GRADE L-80, ABTC-II | CAT | EA |  |  |  |  | efGpWpprGQ | R15 | 2021-07-15 15:25:23 | 2021-12-07 05:22:40
9900243752 | R0877 | FILTER,FUEL | 0000 | TMP | TMP | GEN | TMP | FILTER,FUEL: SPIN;93X232MM;1-14UN;CL;5U | FILTER: FUEL, TYPE SPIN-ON, SIZE 93MM OD X 232MM LG, ELEMENT MATERIAL CELLULOSE, FILTERING RETENTION 5UM, HOUSING MATERIAL METAL, CONNECTION 1 IN-14 UN | QA | EA |  |  |  |  | syaiful | R06 | 2021-07-15 15:25:23 | 2021-10-03 12:09:34
9900243776 | 15951 | STUD-BOLT,ALL-THREAD | 5307 | Stock | K81 | GEN | TMP | STUDBOLT: 3/4-10UNC X 180MM;B7;BLK;NUT | STUD-BOLT: ALL-THREAD, DIAMETER 3/4 IN, LENGTH 180MM, THREADS 10 UNC, MATERIAL ALLOY STEEL, SPECIFICATION ASTM A193, GRADE B7, FINISH BLACK OXIDE, ADDITIONAL ITEMS C/W 2 HEX NUT ASTM A194-2H | QA | EA |  |  |  |  | bursah | R01 | 2021-07-16 03:04:19 | 2021-07-17 23:11:33
9900243777 | 5572A | PIPE,LINE | 4710 | TMP | TMP | GEN | TMP | PIPE,LINE: 6IN;6M;STD;A106B;SML;BE;BLK | PIPE: LINE, SIZE 6 IN, STRUCTURE SEAMLESS, RATING SCH STD, MATERIAL CARBON STEEL, SPECIFICATION ASTM A106-B, GRADE B, LENGTH 6M, ENDS BEVELED, FINISH BLACK OXIDE, INDUSTRY STANDARD ASME B36.10 | QA | JT |  |  |  |  | syaiful | R03 | 2021-07-15 15:25:23 | 2021-08-03 00:25:19
9900243778 | 03798 | FLANGE,PIPE | 4730 | Stock | K76 | GEN | TMP | FLANGE: WN;RF;6IN;150PSI;F304L | FLANGE: PIPE, SIZE 6 IN, RATING 150 PSI, FACE RAISED FACE, MATERIAL STAINLESS STEEL 304L, TYPE WELD NECK, SPECIFICATION ASTM A182, GRADE F304L, INDUSTRY STANDARD ASME B16.5, NUMBER OF HOLE 8, BOLT HOLE DIAMETER 22MM | QA | EA |  |  |  |  | dzikri | R02 | 2021-07-17 13:51:30 | 2021-07-18 00:52:15
9900243779 | 03768 | ELBOW,PIPE | 4730 | TMP | TMP | GEN | TMP | ELBOW: 45D;LR;6IN;STD;WPB;BW;WLD;BLK | ELBOW: PIPE, SIZE 6 IN, CONNECTION BUTTWELD, DEGREE 45, RADIUS LONG, RATING SCH STD, MATERIAL CARBON STEEL, SPECIFICATION ASTM A234, GRADE WPB, FINISH BLACK OXIDE, STRUCTURE WELDED, INDUSTRY STANDARD ASME B16.9 | QA | EA |  |  |  |  | bursah | R03 | 2021-07-17 06:38:06 | 2021-07-17 06:38:06
9900243915 | R2038 | STRAP | 0000 | TMP | TMP | GEN | TMP | STRAP: | STRAP: TYPE RETAINING, SIZE 3/4 IN, SPECIAL FEATURES HDGCLAMP, HOP DIPPED GALV, C/W BOLT AND NUT | CAT | EA |  |  |  |  | ZgH3cidbSh | R14 | 2021-07-15 15:25:23 | 2021-12-07 15:46:01
9900243926 | R0558 | CONNECTOR,CABLE/CONDUIT | 0000 | TMP | TMP | GEN | TMP | CONNECTOR,CABLE/CONDUIT: | CONNECTOR: CABLE/CONDUIT, TYPE FLEXIBLE, SIZE 1 IN | CAT | EA |  |  |  |  | bSXVchTrki |  | 2021-07-15 15:25:23 | 2021-12-09 14:48:06
9900244012 |  |  |  | Stock | K80 | GEN |  |  |  | RAW | SH |  |  |  |  | admin |  | 2021-07-15 15:25:23 | 2021-07-15 15:25:23
9900244343 | R0947 | GASKET,RING JOINT | 5330 | Stock | K85 | GEN | TMP | GASKET,RTJ: R57;OVAL;12IN;900PSI;SS316 | GASKET: RING JOINT, PIPE SIZE 12 IN, PRESSURE RATING 900 PSI, API NUMBER R57, MATERIAL STAINLESS STEEL 316, SHAPE OVAL, INDUSTRY STANDARD ASME B16.20 | CAT | EA |  |  |  |  | bursah | R11 | 2021-07-15 15:25:23 | 2021-11-05 01:17:48
9900244651 | R0271 | BOOTS | 0000 | Stock | K96 | GEN | TMP | BOOTS: | BOOTS: TYPE SAFETY, SIZE 43 BLACK LEATHER, SPECIAL FEATURES CAT NO.: 3211 | CAT | PAA |  |  |  |  | bSXVchTrki |  | 2021-07-15 15:25:23 | 2021-12-09 14:50:06
9900244652 | R0991 | GLOVES | 0000 | Stock | K96 | GEN | TMP | GLOVES: LEATHER | GLOVES: TYPE SAFETY, LEATHER , MATERIAL LEATHER, PALM/BACK LEATHER FITTERBSA, SPECIAL FEATURES MEN'S & WOMEN'S | CAT | PAA |  |  |  |  | OK8cGFT5ze | R14 | 2021-07-15 15:25:23 | 2021-12-07 19:56:30
9900244653 | R0167 | BELT,SAFETY | 0000 | TMP | TMP | GEN | TMP | BELT,SAFETY: | BELT: SAFETY, TYPE HARNESS CLIMBING, MATERIAL POLYPROPYLENE WEBBING, MANUFACTURER NIKKO, MANUFACTURER REFERENCE TH-100 | CAT | EA |  |  |  |  | bursah | R13 | 2021-07-15 15:25:23 | 2021-11-30 10:25:38
9900244654 | R0985 | GLASSES,SAFETY | 0000 | TMP | TMP | GEN | TMP | GLASSES,SAFETY: | GLASSES: SAFETY, TYPE ASTRO OTG BLUE, LENS COLOR CLEAR, LENS MATERIAL POLYCARBONATE, SPECIAL FEATURES C/W HANG CORD 9959002 | CAT | EA |  |  |  |  | syaiful | R12 | 2021-07-15 15:25:23 | 2021-11-19 19:17:02
9900244655 | R0291 | BRAKE | 0000 | TMP | TMP | GEN | TMP | BRAKE: | BRAKE: TYPE THREE PHASE INDUCTION MOTOR, SUPERLIVE, TYPE: SE-JRF, SPECIAL FEATURES 0.75 KW 6 POLE RATING 1/6 H FRAME 80 | CAT | EA |  |  |  |  | qeXzd9NC4t | R14 | 2021-07-15 15:25:23 | 2021-12-08 05:03:35
9900244656 | R0291 | BRAKE | 0000 | TMP | TMP | GEN | TMP | BRAKE: | BRAKE: TYPE THREE PHASE INDUCTION MOTOR; SUPERLIVE; TYPE: EE-LQ-5TW0, SPECIAL FEATURES 40 KW 4 POLE RATING 10 MINUTEROTORK, PH 380 50 HZ 1.63A | CAT | EA |  |  |  |  | qeXzd9NC4t | R14 | 2021-07-15 15:25:23 | 2021-12-08 05:05:01
9900244687 | 37840 | GASKET,SPIRAL WOUND | 5330 | Stock | K85 | GEN | TMP | GASKET,SW: IOR;42IN;150;GR;316/316/CS;B | GASKET: SPIRAL WOUND, PIPE SIZE 42 IN, PRESSURE RATING 150 PSI, INNER RING MATERIAL STAINLESS STEEL 316, OUTER RING MATERIAL CARBON STEEL, FILLER MATERIAL GRAPHITE, WINDING MATERIAL STAINLESS STEEL 316, STYLE INNER AND OUTER RING, SHAPE ROUND, INDUSTRY STANDARD ASME B16.20, SPECIAL FEATURES FOR FLANGE ASME B16.47 SERIES B | QA | EA |  |  |  |  | syaiful | R02 | 2021-07-16 02:16:40 | 2021-07-19 13:18:47
9900244729 | R2275 | VALVE,GATE | 0000 | Stock | K77 | GEN | TMP | VALVE,GATE: 1/2IN;800;A105;SW;BB;OSY | VALVE: GATE, SIZE 1/2 IN, DESIGN RATING 800 PSI, CONNECTION SOCKET WELD, BODY MATERIAL FORGED STEEL ASTM A105, TRIM ASTM A105 BONNET, 13CR STEM & DISC, STELLITE FACED SEAT, PORT FULL, OPERATED HANDWHEEL, SOFTGOODS GRAPHITE PACKING, STYLE BOLTED BONNET, STEM DESIGN RISING STEM OS&Y, SPECIAL FEATURES API 602 | QA | EA |  |  |  |  | jayadi | R08 | 2021-07-15 15:25:23 | 2021-10-19 10:28:20
9900244730 | R2275 | VALVE,GATE | 0000 | Stock | K77 | GEN | TMP | VALVE,GATE: 1IN;800;A105;SW;BB;OSY | VALVE: GATE, SIZE 1 IN, DESIGN RATING 800 PSI, CONNECTION SOCKET WELD, BODY MATERIAL FORGED STEEL ASTM A105, TRIM ASTM A105 BONNET, 13CR STEM & DISC, STELLITE FACED SEAT, PORT FULL, OPERATED HANDWHEEL, SOFTGOODS GRAPHITE PACKING, STYLE BOLTED BONNET, STEM DESIGN RISING STEM OS&Y, SPECIAL FEATURES API 602 | QA | EA |  |  |  |  | aa52LvePHS | R08 | 2021-07-15 15:25:23 | 2021-10-19 00:33:43
9900244736 | R1612 | PROTECTOR,HEARING | 0000 | Stock | K96 | GEN | TMP | PROTECTOR,HEARING: | PROTECTOR: HEARING, TYPE CORDED, MULTIPLE FLANGE, DECIBEL 27DB, STANDARDS AS/NZS 1269/1270, SPECIAL FEATURES BLUE, PVC | CAT | PAA |  |  |  |  | akmal | R12 | 2021-07-15 15:25:23 | 2021-11-24 13:33:33
9900244737 | R2043 | STRAP,SAFETY | 0000 | TMP | TMP | GEN | TMP | STRAP,SAFETY: | STRAP: SAFETY, TYPE LINER SUSPENSY, MATERIAL NYLON, SIZE 3.9 IN H X 7.4 IN W X 8.6 IN LG, ENDS FRICTION BUCKLE, USAGE DESIGN INSERT HARD HAT | CAT | EA |  |  |  |  | akmal | R15 | 2021-07-15 15:25:23 | 2021-12-06 23:32:06
9900244738 | R0991 | GLOVES | 0000 | Stock | K96 | GEN | TMP | GLOVES: WELDING;14IN;LEATHER | GLOVES: TYPE WELDING, LENGTH 14 IN, MATERIAL LEATHER, SPECIAL FEATURES FOR MENS & WOMENS | QA | PAA |  |  |  |  | akmal | R12 | 2021-07-15 15:25:23 | 2021-12-01 16:43:39
9900244763 | 06073 | CAP,PIPE | 4730 | TMP | TMP | GEN | TMP | CAP,PIPE: 12IN;STD;WPB;BW;GALV | CAP: PIPE, SIZE 12 IN, CONNECTION BUTTWELD, RATING SCH STD, MATERIAL CARBON STEEL, SPECIFICATION ASTM A234, GRADE WPB, FINISH GALVANIZED, STRUCTURE SEAMLESS | QA | EA |  |  |  |  | akmal | R04 | 2021-07-15 15:25:23 | 2021-07-22 14:01:09
9900244770 | R0947 | GASKET,RING JOINT | 5330 | Stock | K85 | GEN | TMP | GASKET,RTJ: R57;OVAL;12IN;600PSI;IRON | GASKET: RING JOINT, PIPE SIZE 12 IN, PRESSURE RATING 600 PSI, API NUMBER R57, MATERIAL SOFT IRON, SHAPE OVAL, INDUSTRY STANDARD ASME B16.20 | QA | EA |  |  |  |  | jayadi | R11 | 2021-07-15 15:25:23 | 2021-11-27 12:21:02
9900244789 | R1101 | HOSE | 0000 | TMP | TMP | GEN | TMP | HOSE: ASSY;CAT;ENGINE;3406B;6N3170 | HOSE: TYPE ASSEMBLY, EQUIPMENT NAME DIESEL ENGINE, EQUIPMENT TYPE/MODEL 3406B, MANUFACTURER CATERPILLAR, MANUFACTURER REFERENCE 6N3170 | QA | EA |  |  |  |  | bursah | R05 | 2021-07-15 15:25:23 | 2021-09-07 10:39:09
9900244791 | R1841 | SENSOR | 0000 | TMP | TMP | GEN | TMP | SENSOR: | SENSOR: TYPE ENGINE OIL PRESSURE, MANUFACTURER CATERPILLAR, MANUFACTURER REFERENCE 9X1124 | CAT | EA |  |  |  |  | jayadi | R15 | 2021-07-15 15:25:23 | 2021-12-07 06:35:39
9900244792 | R0572 | CONTACTOR | 0000 | TMP | TMP | GEN | TMP | CONTACTOR: | CONTACTOR: TYPE WATER TEMPERATURE, SPECIAL FEATURES ASSEMBLY | CAT | EA |  |  |  |  | akmal | R14 | 2021-07-15 15:25:23 | 2021-12-07 23:03:30
9900244793 | R2074 | SWITCH | 0000 | TMP | TMP | GEN | TMP | SWITCH: | SWITCH: TYPE ASSEMBLY (OIL PRESSURE INDICATOR) | CAT | EA |  |  |  |  | 2zAOHdDtW9 | R14 | 2021-07-15 15:25:23 | 2021-12-07 21:30:38
9900244797 | R0811 | ELEMENT,FILTER | 0000 | TMP | TMP | OEM | TMP | ELEMENT,FILTER: ENGINE;QSX15;J8611777 | ELEMENT: FILTER, EQUIPMENT NAME DIESEL ENGINE, EQUIPMENT TYPE/MODEL QSX15-P500, MANUFACTURER CUMMINS, MANUFACTURER REFERENCE J8611777 | QA | EA |  |  |  |  | bursah | R12 | 2021-07-15 15:25:23 | 2021-11-23 21:23:56
9900244798 | R0877 | FILTER,FUEL | 0000 | TMP | TMP | GEN | TMP | FILTER,FUEL: SPIN;93X174MM;13/16-12UN;9U | FILTER: FUEL, TYPE SPIN-ON, SIZE 93MM OD X 174MM LG, ELEMENT MATERIAL CELLULOSE, FILTERING RETENTION 9UM, HOUSING MATERIAL METAL, CONNECTION 13/16 IN-12 UN | QA | EA |  |  |  |  | syaiful | R06 | 2021-07-15 15:25:23 | 2021-10-02 21:16:58
9900244799 | R0879 | FILTER,OIL | 0000 | TMP | TMP | GEN | TMP | FILTER,OIL: CART;37.5X109X226MM;CL;30U | FILTER: OIL, SIZE 37.5MM ID X 109MM OD X 226MM LG, ELEMENT MATERIAL CELLULOSE, FILTERING RETENTION 30UM, HOUSING MATERIAL METAL, TYPE CARTRIDGE | QA | EA |  |  |  |  | dzikri | R06 | 2021-07-15 15:25:23 | 2021-10-03 20:23:07
9900244800 | R0877 | FILTER,FUEL | 0000 | TMP | TMP | GEN | TMP | FILTER,FUEL: CART;17.5X115X206MM;CL;30U | FILTER: FUEL, TYPE CARTRIDGE, SIZE 17.5MM ID X 115MM OD X 206MM LG, ELEMENT MATERIAL CELLULOSE, FILTERING RETENTION 30UM, HOUSING MATERIAL METAL | QA | EA |  |  |  |  | dzikri | R06 | 2021-07-15 15:25:23 | 2021-10-03 12:10:56
9900244801 | R0877 | FILTER,FUEL | 0000 | TMP | TMP | GEN | TMP | FILTER,FUEL: SPIN;118X227MM;1-1/16IN;16U | FILTER: FUEL, TYPE SPIN-ON, SIZE 118MM OD X 227MM LG, ELEMENT MATERIAL CELLULOSE, FILTERING RETENTION 16UM, HOUSING MATERIAL METAL, CONNECTION 1-1/16 IN-16 UN | QA | EA |  |  |  |  | syaiful | R06 | 2021-07-15 15:25:23 | 2021-10-03 12:15:42
9900244802 | R0877 | FILTER,FUEL | 0000 | TMP | TMP | GEN | TMP | FILTER,FUEL: CART;21X109X121MM;CL;2U | FILTER: FUEL, TYPE CARTRIDGE, SIZE 21MM ID X 109MM OD X 121MM LG, ELEMENT MATERIAL CELLULOSE, FILTERING RETENTION 2UM, HOUSING MATERIAL PLASTIC | QA | EA |  |  |  |  | syaiful | R06 | 2021-07-15 15:25:23 | 2021-10-03 12:20:45
9900244805 | R0879 | FILTER,OIL | 0000 | TMP | TMP | GEN | TMP | FILTER,OIL: | FILTER: OIL, | CAT | EA |  |  |  |  | OK8cGFT5ze |  | 2021-07-15 15:25:23 | 2021-12-09 11:17:54
9900244806 | 03805 | TEE,PIPE | 4730 | TMP | TMP | GEN | TMP | TEE: EQUAL;1/2IN;3000PSI;A197;FNPT;GALV | TEE: PIPE, TYPE EQUAL, SIZE 1/2 IN, CONNECTION FEMALE NPT, RATING 3000 PSI, MATERIAL MALLEABLE IRON, SPECIFICATION ASTM A197, FINISH GALVANIZED, INDUSTRY STANDARD ASME B16.11 | QA | EA | NON FABRICATION | NON BOM | NON CRITICAL |  | bursah | R03 | 2021-07-15 15:25:23 | 2021-08-01 19:20:28
9900244809 | 03805 | TEE,PIPE | 4730 | TMP | TMP | GEN | TMP | TEE: EQUAL;12IN;S80;WPB;BW;SML;BLK | TEE: PIPE, TYPE EQUAL, SIZE 12 IN, CONNECTION BUTTWELD, RATING SCH 80, MATERIAL CARBON STEEL, SPECIFICATION ASTM A234, GRADE WPB, FINISH BLACK OXIDE, STRUCTURE SEAMLESS, INDUSTRY STANDARD ASME B16.9 | QA | EA | NON FABRICATION | NON BOM | NON CRITICAL |  | bursah | R03 | 2021-07-15 15:25:23 | 2021-08-14 08:26:19
9900244810 | 37840 | GASKET,SPIRAL WOUND | 5330 | Stock | K85 | GEN | TMP | GASKET,SW: IOR;18IN;150;GR;304/CS/CS | GASKET: SPIRAL WOUND, PIPE SIZE 18 IN, PRESSURE RATING 150 PSI, INNER RING MATERIAL CARBON STEEL, OUTER RING MATERIAL CARBON STEEL, FILLER MATERIAL GRAPHITE, WINDING MATERIAL STAINLESS STEEL 304, STYLE INNER AND OUTER RING, SHAPE ROUND, INDUSTRY STANDARD ASME B16.20 | QA | EA |  |  |  |  | syaiful | R02 | 2021-07-16 02:17:48 | 2021-07-19 13:18:46
9900244814 | F5600 | CASING,OCTG | 3310 | TMP | TMP | GEN | TMP | CASING,OCTG: 7IN;R3;K55;SML;BTC;26P | CASING: OCTG, OUTSIDE DIAMETER 7 IN, WEIGHT 26 PPF, GRADE K55, END CONNECTION BTC, RANGE (LENGTH) R3, MFG. PROCESS SEAMLESS, SPECIFICATION API 5CT, SPECIAL FEATURES SCC 7.37 IN, ADDITIONAL ITEMS C/W THREAD PROTECTOR | QA | FT |  |  |  |  | akmal | R05 | 2021-07-15 15:25:23 | 2021-09-07 14:42:47
9900244816 | F5600 | CASING,OCTG | 3310 | TMP | TMP | GEN | TMP | CASING,OCTG: 10-3/4IN;R3;K55;SML;BTC | CASING: OCTG, OUTSIDE DIAMETER 10-3/4 IN, WEIGHT 40.5 PPF, GRADE K55, END CONNECTION BTC, RANGE (LENGTH) R3, MFG. PROCESS SEAMLESS, SPECIFICATION API 5CT, SPECIAL FEATURES SCC 11.25 IN, ADDITIONAL ITEMS C/W THREAD PROTECTOR | QA | FT |  |  |  |  | akmal | R05 | 2021-07-15 15:25:23 | 2021-09-07 09:47:33
9900244818 | R1080 | HOLDER | 0000 | TMP | TMP | GEN | TMP | HOLDER: | HOLDER: TYPE ELECTRODE, SPECIAL FEATURES 500 AMP MAX, WELDING CUT-OFF, NO-RE INFORCED | CAT | EA |  |  |  |  | ZgH3cidbSh | R14 | 2021-07-15 15:25:23 | 2021-12-08 05:05:51
9900244823 | 5572A | PIPE,LINE | 4710 | TMP | TMP | GEN | TMP | PIPE,LINE: 12IN;6M;S40;A106B;SML;BE;BLK | PIPE: LINE, SIZE 12 IN, STRUCTURE SEAMLESS, RATING SCH 40, MATERIAL CARBON STEEL, SPECIFICATION ASTM A106-B, GRADE B, LENGTH 6M, ENDS BEVELED, FINISH BLACK OXIDE, INDUSTRY STANDARD ASME B36.10 | QA | JT |  |  |  |  | syaiful | R03 | 2021-07-15 15:25:23 | 2021-08-02 22:12:06
9900244824 | 37840 | GASKET,SPIRAL WOUND | 5330 | Stock | TMP | GEN | TMP | GASKET,SW: IOR;2IN;600;GR;316/316L/316L | GASKET: SPIRAL WOUND, PIPE SIZE 2 IN, PRESSURE RATING 600 PSI, INNER RING MATERIAL STAINLESS STEEL 316L, OUTER RING MATERIAL STAINLESS STEEL 316L, FILLER MATERIAL GRAPHITE, WINDING MATERIAL STAINLESS STEEL 316, STYLE INNER AND OUTER RING, SHAPE ROUND, INDUSTRY STANDARD ASME B16.20 | QA | EA |  |  |  |  | syaiful | R02 | 2021-07-16 02:18:29 | 2021-08-09 20:26:22
9900244826 | 37840 | GASKET,SPIRAL WOUND | 5330 | Stock | K85 | GEN | TMP | GASKET,SW: IOR;10IN;300;GR;316/316/316 | GASKET: SPIRAL WOUND, PIPE SIZE 10 IN, PRESSURE RATING 300 PSI, INNER RING MATERIAL STAINLESS STEEL 316, OUTER RING MATERIAL STAINLESS STEEL 316, FILLER MATERIAL GRAPHITE, WINDING MATERIAL STAINLESS STEEL 316, STYLE INNER AND OUTER RING, SHAPE ROUND, INDUSTRY STANDARD ASME B16.20 | QA | EA |  |  |  |  | syaiful | R02 | 2021-07-16 02:19:25 | 2021-07-19 13:18:46
9900244828 | R0252 | BOLT,MACHINE | 5306 | Stock | K81 | GEN | TMP | BOLT: M12X1.75X40MM;HEX;B8;NUT;FW | BOLT: MACHINE, DIAMETER M12, LENGTH 40MM, THREADS 1.75MM, HEAD HEXAGON, MATERIAL STAINLESS STEEL 304, SPECIFICATION ASTM A193, GRADE B8, ADDITIONAL ITEMS C/W 1 HEX NUT ASTM A194-8, C/W 1 FLAT WASHER | QA | EA | NON FABRICATION | NON BOM | NON CRITICAL |  | bursah | R04 | 2021-07-15 15:25:23 | 2021-08-28 13:53:55
9900244848 | 15951 | STUD-BOLT,ALL-THREAD | 5307 | Stock | K81 | GEN | TMP | STUDBOLT: 3/4-10UNC X 135MM;B7M;ZP;NUT | STUD-BOLT: ALL-THREAD, DIAMETER 3/4 IN, LENGTH 135MM, THREADS 10 UNC, MATERIAL ALLOY STEEL, SPECIFICATION ASTM A193, GRADE B7M, FINISH ZINC PLATED, ADDITIONAL ITEMS C/W 2 HEX NUT ASTM A194-2HM | QA | EA |  |  |  |  | bursah | R01 | 2021-07-16 02:59:45 | 2021-07-17 23:11:33
9900244854 | R1443 | O-RING | 5331 | Stock | K85 | GEN | TMP | O-RING: INSPECTION BOX:MAB-104B-24 | O-RING: TYPE INSPECTION BOX, MATERIAL NBR, EQUIPMENT NAME SEPARATOR, EQUIPMENT TYPE/MODEL MAB-104B-24, ADDITIONAL EQUIPMENT DATA PRODUCT NO. 881241-08-14, MANUFACTURER ALFA LAVAL, MANUFACTURER REFERENCE 233401-80 | QA | EA |  |  |  |  | jayadi | R10 | 2021-07-15 15:25:23 | 2021-11-21 21:24:58
9900244855 | R0105 | BALLAST | 0000 | TMP | TMP | GEN | TMP | BALLAST: HID SON/CDM/MH;400W;220V;1L | BALLAST: TYPE HID SON/CDM/MH, VOLTAGE 220VAC, WATTAGE 400W, NUMBER OF LAMPS 1, FREQUENCY 50 HZ, TERMINAL DATA SCREW | QA | EA | NON FABRICATION | NON BOM | NON CRITICAL |  | akmal | R07 | 2021-07-15 15:25:23 | 2021-11-02 09:42:48
9900244856 | R0105 | BALLAST | 0000 | TMP | TMP | GEN | TMP | BALLAST: HID SON/CDM/MH;250W;220V;1L | BALLAST: TYPE HID SON/CDM/MH, VOLTAGE 220VAC, WATTAGE 250W, STYLE SEMI PARALLEL, NUMBER OF LAMPS 1, FREQUENCY 50 HZ, TERMINAL DATA SCREW | QA | EA |  |  |  |  | jayadi | R07 | 2021-07-15 15:25:23 | 2021-09-24 10:52:54
9900244859 | R0810 | ELEMENT | 0000 | TMP | TMP | OEM | TMP | ELEMENT: | ELEMENT: TYPE TEMPERATURE, EQUIPMENT NAME THERMOSTATIC CONTROL VALVE, MANUFACTURER FISHER, MANUFACTURER REFERENCE 9844X11N | CAT | EA |  |  |  |  | bursah | R12 | 2021-07-15 15:25:23 | 2021-08-24 15:58:40
9900244860 | R1443 | O-RING | 5331 | Stock | K85 | GEN | TMP | O-RING: | O-RING: TYPE MANUAL OVERIDE, EQUIPMENT NAME THERMOSTATIC CONTROL VALVE | CAT | EA |  |  |  |  | ZgH3cidbSh |  | 2021-07-15 15:25:23 | 2021-12-12 23:50:35
9900244861 | R1443 | O-RING | 5331 | Stock | K85 | GEN | TMP | O-RING: | O-RING: SPECIAL FEATURES SLIDING VALVE F/THERMOSTATIC | CAT | EA |  |  |  |  | bSXVchTrki |  | 2021-07-15 15:25:23 | 2021-12-12 23:49:30
9900244862 | R0615 | COVER | 0000 | TMP | TMP | GEN | TMP | COVER: | COVER: TYPE O-RING , SPECIAL FEATURES F/THERMOSTATIC | CAT | EA |  |  |  |  | bSXVchTrki |  | 2021-07-15 15:25:23 | 2021-12-11 01:11:04
9900244863 | R1910 | SLEEVE | 0000 | TMP | TMP | GEN | TMP | SLEEVE: | SLEEVE: SPECIAL FEATURES FOR THERMOSTATIC CONTROL VALVE | CAT | EA |  |  |  |  | ZgH3cidbSh |  | 2021-07-15 15:25:23 | 2021-12-12 14:54:44
9900244864 | R0308 | BRUSH,WIRE | 0000 | TMP | TMP | GEN | TMP | BRUSH,WIRE: | BRUSH: WIRE, TYPE ROTARY WHEEL, BRISTLE SIZE 0.2 IN, SIZE 3 IN DIA, BRISTLE MATERIAL STEEL, SPECIAL FEATURES KNOT STYLE, 20000 RPM | CAT | EA |  |  |  |  | bursah | R11 | 2021-07-15 15:25:23 | 2021-11-26 09:50:33
9900244865 | R1443 | O-RING | 5331 | Stock | K85 | GEN | TMP | O-RING: 29.4X3.1MM;NBR;G30;ST109469-P211 | O-RING: INSIDE DIAMETER 29.4MM, OUTSIDE DIAMETER 35.6MM, WIDTH 3.1MM, MATERIAL NBR, INDUSTRY STANDARD JIS B2401-G30, EQUIPMENT NAME STEAM TURBINE, EQUIPMENT TYPE/MODEL 2X9 STAGE, ADDITIONAL EQUIPMENT DATA SINGLE OR DUAL FLASH, REACTION TYPE, CONDENSING, 3000 RPM, OR EQUIVALENT, MANUFACTURER FUJI ELECTRIC, MANUFACTURER REFERENCE DWG:ST109469-POS 211, DWG:ST109469-POS 202 | QA | EA |  |  |  |  | akmal | R04 | 2021-07-15 15:25:23 | 2021-07-31 18:27:47
9900244869 | R2271 | VALVE,BUTTERFLY | 0000 | Stock | K77 | GEN | TMP | VALVE,BUTTERFLY: 28IN;150;RF;WCB | VALVE: BUTTERFLY, SIZE 28 IN, DESIGN RATING 150 PSI, CONNECTION RF FLANGE, BODY MATERIAL FORGED STEEL ASTM A216-WCB, MANUFACTURER VANESS | CAT | EA |  |  |  |  | bSXVchTrki | R11 | 2021-07-15 15:25:23 | 2021-12-09 14:51:28
9900244888 | R1703 | RELAY,OVERLOAD | 0000 | TMP | TMP | GEN | TMP | RELAY,O/L: THERMAL;2.5-4A;690V;1NO-1NC | RELAY: OVERLOAD, TYPE THERMAL, CONTACT RATING 2.5 TO 4A, CONTACT ARRANGEMENT 1NO-1NC, ACTION 3P, RESET MANUAL, COIL VOLTAGE 600 TO 690VAC, TERMINAL SCREW, MOUNT DIRECT, ENCLOSURE IP20, STANDARDS EN/IEC 60947-4-1 | QA1 | EA |  |  |  |  | akmal | R07 | 2021-07-15 15:25:23 | 2021-10-21 15:11:54
9900244893 | F5600 | CASING,OCTG | 3310 | Stock | K04 | GEN | TMP | CASING,OCTG: 8-5/8IN;R3;K55;SML;BTC;PF | CASING: OCTG, OUTSIDE DIAMETER 8-5/8 IN, WEIGHT 28 PPF, GRADE K55, END CONNECTION BTC, RANGE (LENGTH) R3, MFG. PROCESS SEAMLESS, SPECIFICATION API 5CT, SPECIAL FEATURES PERFORATED, SCC 9.125 IN, ADDITIONAL ITEMS C/W THREAD PROTECTOR | QA | LE |  |  |  |  | akmal | R05 | 2021-07-15 15:25:23 | 2021-09-28 00:08:55
9900244901 | 15951 | STUD-BOLT,ALL-THREAD | 5307 | TMP | K81 | GEN | TMP | STUDBOLT: 1-1/4-7UNC X 230MM;B7;CD;NUT | STUD-BOLT: ALL-THREAD, DIAMETER 1-1/4 IN, LENGTH 230MM, THREADS 7 UNC, MATERIAL ALLOY STEEL, SPECIFICATION ASTM A193, GRADE B7, FINISH CADMIUM PLATED ASTM B696, ADDITIONAL ITEMS C/W 2 HEX NUT ASTM A194-2H | QA | EA |  |  |  |  | akmal | R01 | 2021-07-16 00:36:27 | 2021-07-17 23:07:53
9900244902 | R0346 | CABLE | 0000 | TMP | TMP | GEN | TMP | CABLE: | CABLE: TYPE ASSEMBLY, SPECIAL FEATURES PART OF WDS-P-13 | CAT | EA |  |  |  |  | 2zAOHdDtW9 |  | 2021-07-15 15:25:23 | 2021-12-09 15:18:47
9900244903 | R1337 | METER | 0000 | TMP | TMP | GEN | TMP | METER: HOUR;WATER PUMP;3116D1;9W1490 | METER: TYPE HOUR, EQUIPMENT NAME WATER PUMP, EQUIPMENT TYPE/MODEL 3116D1, ADDITIONAL EQUIPMENT DATA PART OF WDS-P-13, MANUFACTURER CATERPILLAR, MANUFACTURER REFERENCE 9W1490 | QA | EA |  |  |  |  | jayadi | R15 | 2021-07-15 15:25:23 | 2021-12-05 21:26:24
9900244904 | R1101 | HOSE | 0000 | TMP | TMP | GEN | TMP | HOSE: CAT;ENGINE;1E1467 | HOSE: EQUIPMENT NAME DIESEL ENGINE, EQUIPMENT TYPE/MODEL 3116D1, ADDITIONAL EQUIPMENT DATA PART OF WDS-P-13, MANUFACTURER CATERPILLAR, MANUFACTURER REFERENCE 1E1467 | CAT | EA |  |  |  |  | syaiful | R12 | 2021-07-15 15:25:23 | 2021-11-10 20:05:10
9900244905 | R1945 | SOLENOID | 0000 | TMP | TMP | GEN | TMP | SOLENOID: | SOLENOID: USAGE DESIGN WDS-P-13 | CAT | EA |  |  |  |  | ZgH3cidbSh | R14 | 2021-07-15 15:25:23 | 2021-12-07 15:28:00
9900244906 | R2074 | SWITCH | 0000 | TMP | TMP | GEN | TMP | SWITCH: | SWITCH: TYPE ASSEMBLY STARTER, SPECIAL FEATURES USE FOR WDS-P-13, MANUFACTURER REFERENCE 3116D1 | CAT | EA |  |  |  |  | bSXVchTrki |  | 2021-07-15 15:25:23 | 2021-12-11 16:58:47
9900244912 | R1532 | PIPE | 0000 | TMP | TMP | GEN | TMP | PIPE: | PIPE: SIZE 12 IN, MATERIAL API 5L, GRADE B, SPECIAL FEATURES SCH 40 | CAT | LE |  |  |  |  | 2zAOHdDtW9 | R14 | 2021-07-15 15:25:23 | 2021-12-07 14:37:12
9900244916 | 15951 | STUD-BOLT,ALL-THREAD | 5307 | Stock | K81 | GEN | TMP | STUDBOLT: 1-5/8-8UN X 300MM;B7M;ZP;NUT | STUD-BOLT: ALL-THREAD, DIAMETER 1-5/8 IN, LENGTH 300MM, THREADS 8 UN, MATERIAL ALLOY STEEL, SPECIFICATION ASTM A193, GRADE B7M, FINISH ZINC PLATED, ADDITIONAL ITEMS C/W 2 HEX NUT ASTM A194-2HM | QA | EA |  |  |  |  | akmal | R01 | 2021-07-16 03:29:17 | 2021-07-17 19:43:27
9900244947 | R0943 | GASKET | 0000 | TMP | TMP | GEN | TMP | GASKET: CUTTING MACH;SUM-328 | GASKET: TYPE CYLINDER, EQUIPMENT NAME GRASS CUTTING MACHINE, EQUIPMENT TYPE/MODEL SUM-328, MANUFACTURER TANAKA | QA1 | EA |  |  |  |  | akmal | R09 | 2021-07-15 15:25:23 | 2021-10-27 09:56:47
9900244954 | R1744 | RING,RETAINING | 0000 | Stock | K58 | GEN | TMP | RING,RETAINING: PISTON PIN | RING: RETAINING, USAGE DESIGN PISTON PIN | CAT | EA |  |  |  |  | dzikri | R14 | 2021-07-15 15:25:23 | 2021-12-07 15:04:40
9900244958 | R0963 | GEAR | 0000 | TMP | TMP | GEN | TMP | GEAR: | GEAR: TYPE CASE ASSEMBLY MI.5 SILVER | CAT | EA |  |  |  |  | bursah | R15 | 2021-07-15 15:25:23 | 2021-12-06 20:57:13
9900244960 | R0963 | GEAR | 0000 | TMP | TMP | GEN | TMP | GEAR: | GEAR: TYPE CASE ASSEMBLY | CAT | EA |  |  |  |  | bursah | R15 | 2021-07-15 15:25:23 | 2021-12-06 20:57:50
9900244961 | R1565 | PLUG,SPARK | 0000 | TMP | TMP | GEN | TMP | PLUG,SPARK: | PLUG: SPARK, DESIGNATION BPM6A, EQUIPMENT NAME CHAINSAW | CAT | EA |  |  |  |  | akmal | R15 | 2021-07-15 15:25:23 | 2021-11-24 11:23:01
9900244962 | R2378 | WRENCH,SPANNER | 0000 | TMP | TMP | GEN | TMP | WRENCH,SPANNER: | WRENCH: SPANNER, SIZE 8 X 10 | CAT | EA |  |  |  |  | bursah | R15 | 2021-07-15 15:25:23 | 2021-12-06 20:59:39
9900244964 | R2351 | WIRE | 0000 | TMP | TMP | GEN | TMP | WIRE: | WIRE: TYPE COMP THROTTLE | CAT | EA |  |  |  |  | bursah | R15 | 2021-07-15 15:25:23 | 2021-12-06 21:00:31
9900244993 | 07428 | GAUGE,PRESSURE | 6685 | TMP | TMP | GEN | TMP | GAUGE,PRES: 0-1000PSI;115;1/2NPT;PHN;LO | GAUGE: PRESSURE, RANGE 0 TO 1000 PSI, DIAL SIZE 115MM, SIZE/CONNECTION 1/2 IN MALE NPT, CASE MATERIAL BLACK PHENOLIC, TUBE MATERIAL STAINLESS STEEL 316L, CONNECTION MATERIAL STAINLESS STEEL 316L, CONNECTION LOCATION LOWER, MOUNT DIRECT, FILLED DRY, ACTUATION TYPE BOURDON TUBE, ACCURACY +/-0.5% FS, SPECIAL FEATURES PLUS PERFORMANCE | QA | EA |  |  |  |  | syaiful | R05 | 2021-07-15 15:25:23 | 2021-08-27 19:45:49
9900245008 | 03805 | TEE,PIPE | 4730 | TMP | TMP | GEN | TMP | TEE: EQUAL;6IN;S40;WPB;BW;WLD;BLK | TEE: PIPE, TYPE EQUAL, SIZE 6 IN, CONNECTION BUTTWELD, RATING SCH 40, MATERIAL CARBON STEEL, SPECIFICATION ASTM A234, GRADE WPB, FINISH BLACK OXIDE, STRUCTURE WELDED, INDUSTRY STANDARD ASME B16.9 | QA | EA | NON FABRICATION | NON BOM | NON CRITICAL |  | aa52LvePHS | R03 | 2021-07-15 15:25:23 | 2021-07-25 01:20:09
9900245010 | R2271 | VALVE,BUTTERFLY | 0000 | Stock | K77 | GEN | TMP | VALVE,BUTTERFLY: 6IN;150;CS | VALVE: BUTTERFLY, SIZE 6 IN, DESIGN RATING 150 PSI, CONNECTION FF FLANGE, BODY MATERIAL CARBON STEEL, MANUFACTURER DEMCO | CAT | EA |  |  |  |  | bSXVchTrki | R11 | 2021-07-15 15:25:23 | 2021-12-09 15:58:29
9900245027 | 37840 | GASKET,SPIRAL WOUND | 5330 | Stock | TMP | GEN | TMP | GASKET,SW: IOR;12IN;600;GR;316/316L/316L | GASKET: SPIRAL WOUND, PIPE SIZE 12 IN, PRESSURE RATING 600 PSI, INNER RING MATERIAL STAINLESS STEEL 316L, OUTER RING MATERIAL STAINLESS STEEL 316L, FILLER MATERIAL GRAPHITE, WINDING MATERIAL STAINLESS STEEL 316, STYLE INNER AND OUTER RING, SHAPE ROUND, INDUSTRY STANDARD ASME B16.20 | QA | EA |  |  |  |  | syaiful | R02 | 2021-07-16 02:20:10 | 2021-08-09 20:13:04
9900245028 | R0305 | BRUSH,ELECTRICAL | 0000 | TMP | TMP | GEN | TMP | BRUSH,ELEC: GCB;HGF-3;GPFX052143P0098 | BRUSH: ELECTRICAL, MATERIAL CARBON, EQUIPMENT NAME GENERATOR CIRCUIT BREAKER, EQUIPMENT TYPE/MODEL HGF-3, ADDITIONAL EQUIPMENT DATA 12.6KV, SF6, MANUFACTURER ABB, MANUFACTURER REFERENCE GPFX052143P0098, S51207 | QA | EA |  |  |  |  | syaiful | R09 | 2021-07-15 15:25:23 | 2021-11-21 20:25:33
9900245029 | R0570 | CONTACT | 0000 | TMP | TMP | GEN | TMP | CONTACT: | CONTACT: TYPE UNIT COMPL, EQUIPMENT NAME GENERATOR CIRCUIT BREAKER, EQUIPMENT TYPE/MODEL HGF3, ADDITIONAL EQUIPMENT DATA 12.6KV, SF6, ID NO.GPFX052456P0001, MANUFACTURER ABB, MANUFACTURER REFERENCE S51048 | CAT | EA |  |  |  |  | syaiful | R12 | 2021-07-15 15:25:23 | 2021-11-05 01:56:50
9900245030 | 03768 | ELBOW,PIPE | 0000 | Stock | TMP | GEN | TMP | ELBOW: 90D;3IN;STD;WPB | ELBOW: PIPE, SIZE 3 IN, DEGREE 90, RATING SCH STD, MATERIAL CARBON STEEL, SPECIFICATION ASTM A234, GRADE WPB | CAT | EA |  |  |  |  | dzikri |  | 2021-07-15 15:25:23 | 2021-12-09 18:05:59
9900245031 | 03768 | ELBOW,PIPE | 4730 | TMP | TMP | GEN | TMP | ELBOW: 90D;LR;6IN;STD;WPB;BW;WLD;BLK | ELBOW: PIPE, SIZE 6 IN, CONNECTION BUTTWELD, DEGREE 90, RADIUS LONG, RATING SCH STD, MATERIAL CARBON STEEL, SPECIFICATION ASTM A234, GRADE WPB, FINISH BLACK OXIDE, STRUCTURE WELDED, INDUSTRY STANDARD ASME B16.9 | QA | EA | NON FABRICATION | NON BOM | NON CRITICAL |  | bursah | R03 | 2021-07-15 10:57:31 | 2021-07-22 21:57:24
9900245032 | 03798 | FLANGE,PIPE | 4730 | Stock | K76 | GEN | TMP | FLANGE: WN;RTJ;3IN;600PSI;A105;BLK | FLANGE: PIPE, SIZE 3 IN, RATING 600 PSI, FACE RING TYPE JOINT, MATERIAL CARBON STEEL, TYPE WELD NECK, SPECIFICATION ASTM A105N, FINISH BLACK OXIDE, INDUSTRY STANDARD ASME B16.5, NUMBER OF HOLE 8, BOLT HOLE DIAMETER 22MM | QA | EA |  |  |  |  | dzikri | R02 | 2021-07-17 13:49:21 | 2021-07-18 00:50:11
9900245035 | 03805 | TEE,PIPE | 4730 | TMP | TMP | GEN | TMP | TEE: EQUAL;1/2IN;3000PSI;F316;MNPT | TEE: PIPE, TYPE EQUAL, SIZE 1/2 IN, CONNECTION MALE NPT, RATING 3000 PSI, MATERIAL STAINLESS STEEL 316, SPECIFICATION ASTM A182, GRADE F316, INDUSTRY STANDARD ASME B16.11 | QA | EA | NON FABRICATION | NON BOM | NON CRITICAL |  | bursah | R03 | 2021-07-15 15:25:23 | 2021-07-27 19:15:10
9900245036 | R1358 | MONITOR | 0000 | TMP | TMP | GEN | TMP | MONITOR: | MONITOR: TYPE DENSITY, EQUIPMENT NAME GENERATOR CIRCUIT BREAKER, EQUIPMENT TYPE/MODEL HGF3, ADDITIONAL EQUIPMENT DATA 12.6KV, SF6, ID NO.HAGG300805P0001, MANUFACTURER ABB, MANUFACTURER REFERENCE 20400 | CAT | EA |  |  |  |  | syaiful | R13 | 2021-07-15 15:25:23 | 2021-11-05 02:05:37
9900245037 | R1366 | MOTOR,ELECTRIC DC | 0000 | TMP | TMP | GEN | TMP | MOTOR,DC: | MOTOR: ELECTRIC DC, ARMATURE VOLTAGE 110 TO 125VDC, SPECIAL FEATURES WITH HIDRAULYC PUMP, EQUIPMENT NAME GENERATOR CIRCUIT BREAKER, EQUIPMENT TYPE/MODEL HGF3, ADDITIONAL EQUIPMENT DATA 12.6KV, SF6, ID NO.GPFXO52143P0001, MANUFACTURER ABB, MANUFACTURER REFERENCE EM94-60K | CAT | EA |  |  |  |  | syaiful | R13 | 2021-07-15 15:25:23 | 2021-11-05 02:11:21
9900245047 | R1877 | SHOE | 0000 | TMP | TMP | GEN | TMP | SHOE: | SHOE: TYPE WELL PIPE AND CASING, SIZE 10-3/4 IN, MATERIAL CS, API 5CT GRADE K55, CONNECTION SOW | CAT | EA |  |  |  |  | bursah |  | 2021-07-15 15:25:23 | 2021-12-09 19:57:52
9900245103 | F5600 | CASING,OCTG | 3310 | TMP | TMP | GEN | TMP | CASING,OCTG: 9-5/8IN;R3;L80;SML;BTC;47P | CASING: OCTG, OUTSIDE DIAMETER 9-5/8 IN, WEIGHT 47 PPF, GRADE L80, END CONNECTION BTC, RANGE (LENGTH) R3, MFG. PROCESS SEAMLESS, SPECIFICATION API 5CT, ADDITIONAL ITEMS C/W THREAD PROTECTOR | QA | JT |  |  |  |  | akmal | R05 | 2021-07-15 15:25:23 | 2021-09-07 15:37:32
9900245107 | R1183 | JOINT | 0000 | TMP | TMP | GEN | TMP | JOINT: | JOINT: TYPE FLEXIBLE, SIZE 5 IN X 300, MATERIAL RUBBER, SPECIAL FEATURES TWIN FLEX | CAT | EA |  |  |  |  | 2zAOHdDtW9 | R14 | 2021-07-15 15:25:23 | 2021-12-07 21:40:23
9900245109 | R0879 | FILTER,OIL | 0000 | TMP | TMP | GEN | TMP | FILTER,OIL: CART;17X120X225MM;COTT;40U | FILTER: OIL, SIZE 17MM ID X 120MM OD X 225MM LG, ELEMENT MATERIAL COTTON, FILTERING RETENTION 40UM, HOUSING MATERIAL METAL, TYPE CARTRIDGE | QA | EA |  |  |  |  | dzikri | R06 | 2021-07-15 15:25:23 | 2021-10-03 23:44:04
9900245111 | R0877 | FILTER,FUEL | 0000 | TMP | TMP | GEN | TMP | FILTER,FUEL: SPIN;90X80MM;M20X1.5;CL;30U | FILTER: FUEL, TYPE SPIN-ON, SIZE 90MM OD X 80MM LG, ELEMENT MATERIAL CELLULOSE, FILTERING RETENTION 30UM, HOUSING MATERIAL METAL, CONNECTION M20 X 1.5 | QA | EA |  |  |  |  | dzikri | R06 | 2021-07-15 15:25:23 | 2021-10-03 12:22:42
9900245112 | R0879 | FILTER,OIL | 0000 | TMP | TMP | GEN | TMP | FILTER,OIL: SPIN;TRUCK;PS120;ME014833 | FILTER: OIL, SIZE 95.5MM OD X 135MM LG, TYPE SPIN-ON, EQUIPMENT NAME DUMP TRUCK, COLT DIESEL, EQUIPMENT TYPE/MODEL PS120, 4D31, MANUFACTURER MITSUBISHI MOTOR, MANUFACTURER REFERENCE ME014833, ME004099 | QA | EA |  |  |  |  | bursah | R06 | 2021-07-15 15:25:23 | 2021-10-03 23:46:05
9900245114 | R0877 | FILTER,FUEL | 0000 | TMP | TMP | GEN | TMP | FILTER,FUEL: SPIN;93X174MM;1-14UN;CL;9U | FILTER: FUEL, TYPE SPIN-ON, SIZE 93MM OD X 174MM LG, ELEMENT MATERIAL CELLULOSE, FILTERING RETENTION 9UM, HOUSING MATERIAL METAL, CONNECTION 1 IN-14 UN | QA | EA |  |  |  |  | dzikri | R06 | 2021-07-15 15:25:23 | 2021-10-02 22:42:40
9900245115 | R0877 | FILTER,FUEL | 0000 | TMP | TMP | GEN | TMP | FILTER,FUEL: CART;30U;TRUCK;23401-1090 | FILTER: FUEL, TYPE CARTRIDGE, SIZE 15MM ID X 104MM OD X 109MM LG, FILTERING RETENTION 30UM, EQUIPMENT NAME FLATBED TRUCK, EQUIPMENT TYPE/MODEL FF173MA, ADDITIONAL EQUIPMENT DATA ENGINE SERIES HO7C, MANUFACTURER HINO, MANUFACTURER REFERENCE 23401-1090 | QA | EA |  |  |  |  | syaiful | R06 | 2021-07-15 15:25:23 | 2021-10-03 12:24:06
9900245116 | R0879 | FILTER,OIL | 0000 | TMP | TMP | GEN | TMP | FILTER,OIL: TRUCK;FF173MA;15607-1091 | FILTER: OIL, TYPE CARTRIDGE, EQUIPMENT NAME FLATBED TRUCK, EQUIPMENT TYPE/MODEL FF173MA, ADDITIONAL EQUIPMENT DATA ENGINE SERIES HO7C, MANUFACTURER HINO, MANUFACTURER REFERENCE 15607-1091, 15607-1780 | QA | EA |  |  |  |  | bursah | R06 | 2021-07-15 15:25:23 | 2021-10-04 11:28:25
9900245117 | R1228 | LAMP,INCANDESCENT | 0000 | Stock | K69 | GEN | TMP | LAMP,INCAND: MINIATURE;25W;24V;BA15S;CLR | LAMP: INCANDESCENT, TYPE MINIATURE, WATTAGE 25W, VOLTAGE 24V, COLOR CLEAR, BULB S-25, BASE BA15S | CAT | EA |  |  |  |  | akmal | R11 | 2021-07-15 15:25:23 | 2021-11-20 15:19:37
9900245118 | R1328 | MECHANISM | 0000 | TMP | TMP | GEN | TMP | MECHANISM: | MECHANISM: TYPE RESOLVER, IQ RANGE, MANUFACTURER ROTORK, MANUFACTURER REFERENCE MODULE 1C | CAT | EA |  |  |  |  | dzikri | R14 | 2021-07-15 15:25:23 | 2021-12-07 20:51:02
9900245120 | R1813 | SCREW,SET | 0000 | TMP | TMP | GEN | TMP | SCREW,SET: M10X1.50X10MM;HEX | SCREW: SET, DIAMETER M10, LENGTH 10MM, THREADS 1.5MM, POINT HALF CUP, HEAD HEXAGON SOCKET, MATERIAL 304 SS, SPECIFICATION ASTM A193, GRADE B8 | CAT | EA |  |  |  |  | bursah | R11 | 2021-07-15 15:25:23 | 2021-10-31 09:51:36
9900245121 | R1455 | PACKING | 0000 | TMP | TMP | GEN | TMP | PACKING: HWP | PACKING: TYPE AUXILIARY DURAFOIL, EQUIPMENT NAME HOTWELL PUMP, EQUIPMENT TYPE/MODEL PM-401, 501/601 A/B, MANUFACTURER FLOWSERVE, MANUFACTURER REFERENCE MZ3A2000AH3 | CAT | EA |  |  |  |  | bursah | R11 | 2021-07-15 15:25:23 | 2021-10-31 10:06:18
9900245129 | R1561 | PLUG,CEMENTING | 0000 | TMP | TMP | GEN | TMP | PLUG,CEMENTING: | PLUG: CEMENTING, OUTSIDE DIAMETER 11.750, LENGTH 10-3/4 IN, SPECIAL FEATURES DRILLABLE, BTC BOX X PIN, TYPE CEMENTING PACK-OFF BUSHING | CAT | EA |  |  |  |  | ZgH3cidbSh | R15 | 2021-07-15 15:25:23 | 2021-12-08 18:07:39
9900245130 | R1295 | LUBRICANT | 0000 | Stock | K87 | GEN | TMP | LUBRICANT: LIQUID;55GAL | LUBRICANT: TYPE SYNTHETIC, FORM LIQUID, CONTAINER PAIL OF 55 GALLON, SPECIAL FEATURES AIR COMPRESSOR | CAT | PL |  |  |  |  | akmal | R14 | 2021-07-15 15:25:23 | 2021-12-06 11:23:06
9900245137 | R1611 | PROTECTOR | 0000 | TMP | TMP | GEN | TMP | PROTECTOR: | PROTECTOR: TYPE DRILL PIPE, SIZE 5 IN ID X 7-1/4 IN OD, MATERIAL CARBOXYLATED, SPECIAL FEATURES 300 DEG F, C/W 112 EA FLUTED TYPE, C/W 18 EA SLICK TYPE | CAT | EA |  |  |  |  | syaiful | R15 | 2021-07-15 15:25:23 | 2021-12-07 01:04:18
9900245188 | R1458 | PACKOFF | 0000 | TMP | TMP | GEN | TMP | PACKOFF: | PACKOFF: TYPE CEMENTING, SIZE 10-3/4 IN, BOTTOM RATING 40.5LB BUTTRESS PIN DOWN, SPECIAL FEATURES DRILLABLE SEAL BORE (CEMENTING STAB IN, PACKING) | CAT | EA |  |  |  |  | efGpWpprGQ | R15 | 2021-07-15 15:25:23 | 2021-12-08 14:22:36
9900245189 | R1277 | LINER | 0000 | Stock | K16 | GEN | TMP | LINER: | LINER: TYPE WIPER PLUG, SIZE 10-3/4 IN, 40.5 PPF, SPECIAL FEATURES C/W 4-1/2 IN X 5 IN DPDART (PUMP DOWN PLUG), MANUFACTURER WEATHERFORD MIDWAY | CAT | SET |  |  |  |  | bursah | R15 | 2021-07-15 15:25:23 | 2021-12-06 21:06:58
9900245215 | R1560 | PLUG | 0000 | TMP | TMP | GEN | TMP | PLUG: | PLUG: TYPE BODY, SIZE 4-1/2 IN, SPECIAL FEATURES WITH OUT NOSE ASSEMBLY, SAP# 100009819 | CAT | EA |  |  |  |  | 2zAOHdDtW9 | R14 | 2021-07-15 15:25:23 | 2021-12-07 21:37:03
9900245217 | R1858 | SHEARS | 0000 | TMP | TMP | GEN | TMP | SHEARS: | SHEARS: TYPE SCREWS , SPECIAL FEATURES FOR 4-1/2 IN IF DP PLUG CATCHER BAFFLE | CAT | EA |  |  |  |  | bSXVchTrki | R15 | 2021-07-15 15:25:23 | 2021-12-06 23:31:51
9900245328 | R0066 | ANTENNA | 0000 | TMP | TMP | GEN | TMP | ANTENNA: | ANTENNA: TYPE FLEXIBLE WHIP, FREQUENCY 806 TO 870 MHZ, CONNECTION THROUGHT HOLE, USAGE DESIGN HT MTX-900/960 | CAT | EA |  |  |  |  | akmal | R12 | 2021-07-15 15:25:23 | 2021-11-09 15:52:46
9900245329 | R1201 | KIT | 0000 | TMP | TMP | GEN | TMP | KIT: | KIT: TYPE SWITCH VOLUME ON/OFF, APPLICATION HT MTX-900/960, CONTAINS A MOTOROLA 3680529Z01, CONTAINS B MOTOROLA 3680529Z01 KNOB | CAT | EA |  |  |  |  | bursah | R15 | 2021-07-15 15:25:23 | 2021-12-08 10:28:38
9900245330 | R2074 | SWITCH | 0000 | TMP | TMP | GEN | TMP | SWITCH: | SWITCH: TYPE CHANNEL, SPECIAL FEATURES MOTOROLA 4080710Z01, MANUFACTURER MOTOROLA, MANUFACTURER REFERENCE HT-MTX-900-960 | CAT | EA |  |  |  |  | burhan | R14 | 2021-07-15 15:25:23 | 2021-12-08 02:04:11
9900245331 | R0498 | CLIP | 0000 | TMP | TMP | GEN | TMP | CLIP: | CLIP: TYPE BELT, SPECIAL FEATURES FOR HT MTX-900/960, MANUFACTURER MOTOROLA, MANUFACTURER REFERENCE HLN9844 | CAT | EA |  |  |  |  | bSXVchTrki | R14 | 2021-07-15 15:25:23 | 2021-12-08 02:48:05
9900245332 | R1910 | SLEEVE | 0000 | TMP | TMP | GEN | TMP | SLEEVE: | SLEEVE: TYPE LINESHAFT, SPECIAL FEATURES REFURBISH WITH HARDFACE | CAT | EA |  |  |  |  | bSXVchTrki | R14 | 2021-07-15 15:25:23 | 2021-12-08 02:49:50
9900245333 | R1910 | SLEEVE | 0000 | TMP | TMP | GEN | TMP | SLEEVE: | SLEEVE: TYPE BOWL REFURBLISH WITH HARDFACE | CAT | EA |  |  |  |  | bursah | R15 | 2021-07-15 15:25:23 | 2021-12-06 21:01:28
9900245334 | R1910 | SLEEVE | 0000 | TMP | TMP | GEN | TMP | SLEEVE: | SLEEVE: SPECIAL FEATURES SUCTION BELL REFURBLISH HARDFACED | CAT | EA |  |  |  |  | bSXVchTrki | R15 | 2021-07-15 15:25:23 | 2021-12-06 23:25:27
9900245337 | R1910 | SLEEVE | 0000 | TMP | TMP | GEN | TMP | SLEEVE: PACKING BOX | SLEEVE: TYPE PACKING BOX, SPECIAL FEATURES REFURBLISH HARD FACED | CAT | EA |  |  |  |  | ZgH3cidbSh |  | 2021-07-15 15:25:23 | 2021-12-12 14:48:54
9900245338 | R1910 | SLEEVE | 0000 | TMP | TMP | GEN | TMP | SLEEVE: | SLEEVE: TYPE LINESHAFT, SPECIAL FEATURES REFURBLISH HARD FACED | CAT | EA |  |  |  |  | ZgH3cidbSh |  | 2021-07-15 15:25:23 | 2021-12-12 14:52:00
9900245339 | R0159 | BEARING,SLEEVE | 0000 | TMP | TMP | GEN | TMP | BEARING,SLEEVE: SHAFT;PUMP;VIT-FF-18X28 | BEARING: SLEEVE, TYPE LINE SHAFT, INSIDE DIAMETER 2.94 IN, MATERIAL ASTM A312 GRADE TP304L, SPECIAL FEATURES HEAD AND COLUMN, EQUIPMENT NAME CONDENSATE PUMP, EQUIPMENT TYPE/MODEL VIT-FF-18X28-CHC-1 STG, EQUIPMENT SERIAL NUMBER 311975, ADDITIONAL EQUIPMENT DATA CAP 1729 M3/HR, 41.7MM HD, 975 RPM, 299 KW, CORE D-2000-286715E014E034, MANUFACTURER GOULDS PUMPS, MANUFACTURER REFERENCE B20229F0030000, ITEM NO.791 | QA | EA |  |  |  |  | akmal | R05 | 2021-07-15 15:25:23 | 2021-09-07 20:12:56
9900245340 | R1910 | SLEEVE | 0000 | TMP | TMP | GEN | TMP | SLEEVE: | SLEEVE: TYPE BOWL - HARD FACED NEW | CAT | EA |  |  |  |  | ZgH3cidbSh |  | 2021-07-15 15:25:23 | 2021-12-12 14:52:48
9900245341 | R0151 | BEARING | 0000 | TMP | TMP | GEN | TMP | BEARING: TOP BOWL;VIT-FF-18X28;POS 672 | BEARING: TYPE TOP BOWL, SIZE 2.94 IN ID, MATERIAL ASTM A479 GRADE XM-19, USAGE DESIGN ASSEMBLY BOWL, EQUIPMENT NAME CONDENSATE PUMP, EQUIPMENT TYPE/MODEL VIT-FF-18X28-CHC-1 STG, EQUIPMENT SERIAL NUMBER 311975, MANUFACTURER GOULDS PUMPS, MANUFACTURER REFERENCE B20229F0040000, POS 672 | QA | EA |  |  |  |  | syaiful | R06 | 2021-07-15 15:25:23 | 2021-10-14 10:14:52
9900245343 | R1910 | SLEEVE | 0000 | TMP | TMP | GEN | TMP | SLEEVE: | SLEEVE: TYPE SUCTION BELL - HARD | CAT | EA |  |  |  |  | bSXVchTrki |  | 2021-07-15 15:25:23 | 2021-12-11 21:40:51
9900245344 | R1745 | RING,WEAR | 0000 | TMP | TMP | GEN | TMP | RING,WEAR: BOWL BAL;VIT-FF-18X28;P680 | RING: WEAR, MATERIAL A743 GR CG6MMN NITRONIC 50, USAGE DESIGN BOWL (BAL), EQUIPMENT NAME CONDENSATE PUMP, EQUIPMENT TYPE/MODEL VIT-FF-18X28-CHC-1 STG, EQUIPMENT SERIAL NUMBER 311975, ADDITIONAL EQUIPMENT DATA CAP 1729 M3/HR, 41.7MM HD, 975 RPM, 299 KW, MANUFACTURER GOULDS PUMPS, MANUFACTURER REFERENCE B20212F0040000, POS 680 | QA | EA |  |  |  |  | akmal | R07 | 2021-07-15 15:25:23 | 2021-09-07 22:05:46
9900245353 | R0615 | COVER | 0000 | TMP | TMP | GEN | TMP | COVER: | COVER: TYPE DUST, SPECIAL FEATURES C/W THUMSCREW, FOR HT MTX-900/960, MANUFACTURER MOTOROLA, MANUFACTURER REFERENCE HLN-9820A | CAT | EA |  |  |  |  | bursah | R15 | 2021-07-15 15:25:23 | 2021-12-07 02:12:04
9900245399 | R0942 | GAS | 0000 | Stock | K89 | GEN | TMP | GAS: HELIUM (He);99.99% UHP;6M3;REFILL | GAS: TYPE HELIUM (He), PURITY 99.99% ULTRA HIGH PURITY, CONTAINER CYLINDER OF 6M3, PRESSURE RATING 2000 PSI, SPECIAL FEATURES REFILL, GAS IN STANDARD SIZE CYLINDER WITH CAP, CYLINDER COLOR AND AND ITS MUST BE COMPLY WITH PERMENAKER NO.37 TH.2016, C/W MSDS AND COA (BILINGUAL), LABEL AND HAZARD SYMBOL | QA | TB |  |  |  |  | dzikri | R10 | 2021-07-15 15:25:23 | 2021-11-26 21:51:23
9900245404 | R1295 | LUBRICANT | 0000 | Stock | K88 | GEN | TMP | LUBRICANT: WD40 MULTI PURP;SPRAY;15.9OZ | LUBRICANT: TYPE WD40 MULTI PURPOSE, FORM AEROSOL SPRAY, CONTAINER CAN OF 469ML/382G/15.9 OZ | CAT | CAN |  |  |  |  | syaiful | R12 | 2021-07-15 15:25:23 | 2021-11-17 13:17:11
9900245423 | R0508 | CLUTCH | 0000 | TMP | TMP | GEN | TMP | CLUTCH: | CLUTCH: TYPE DISC | CAT | EA |  |  |  |  | bursah | R14 | 2021-07-15 15:25:23 | 2021-12-07 17:08:55
9900245457 | R0105 | BALLAST | 0000 | TMP | TMP | GEN | TMP | BALLAST: FLUORESCENT;TLD 36W/TL 40W;220V | BALLAST: TYPE FLUORESCENT, VOLTAGE 220VAC, WATTAGE 50W, STYLE ELECTROMAGNETIC, NUMBER OF LAMPS 1, LAMP TYPE TLD 36W/TL 40W, FREQUENCY 50 HZ, TERMINAL DATA SCREW | QA | EA |  |  |  |  | jayadi | R07 | 2021-07-15 15:25:23 | 2021-11-02 11:30:50
9900245488 | R0575 | CONTROL | 0000 | TMP | TMP | GEN | TMP | CONTROL: | CONTROL: TYPE G, EQUIPMENT NAME GAS COMPRESSION ENGINE, EQUIPMENT TYPE/MODEL G3516, MANUFACTURER CATERPILLAR, MANUFACTURER REFERENCE 102-9029 | CAT | EA |  |  |  |  | dzikri |  | 2021-07-15 15:25:23 | 2021-12-11 20:04:24
9900245489 | R0874 | FILTER | 0000 | Stock | K58 | GEN | TMP | FILTER: | FILTER: TYPE CARTRIDGE, SPECIAL FEATURES PECO NGGC-336, USAGE DESIGN FUEL | CAT | EA |  |  |  |  | OK8cGFT5ze |  | 2021-07-15 15:25:23 | 2021-12-09 12:59:15
9900245490 | R1841 | SENSOR | 0000 | TMP | TMP | GEN | TMP | SENSOR: | SENSOR: TYPE OIL PRESSURE, SPECIAL FEATURES 163-8516, USAGE DESIGN CAT GAS ENGINE G3516 CAT | QA1 | EA |  |  |  |  | OK8cGFT5ze |  | 2021-07-15 15:25:23 | 2021-12-11 20:06:09
9900245491 | R1841 | SENSOR | 0000 | TMP | TMP | GEN | TMP | SENSOR: | SENSOR: TYPE WATER TEMPERATURE, SPECIAL FEATURES 9W5565, USAGE DESIGN FOR GAS ENGINE CAT G3516 CAT | QA1 | EA |  |  |  |  | OK8cGFT5ze |  | 2021-07-15 15:25:23 | 2021-12-11 20:06:45
9900245492 | R0575 | CONTROL | 0000 | TMP | TMP | GEN | TMP | CONTROL: | CONTROL: TYPE G, EQUIPMENT NAME GAS COMPRESSION ENGINE, EQUIPMENT TYPE/MODEL G3516, MANUFACTURER CATERPILLAR, MANUFACTURER REFERENCE 3E1854 | CAT | EA |  |  |  |  | dzikri |  | 2021-07-15 15:25:23 | 2021-12-11 20:07:36
9900245493 | R1841 | SENSOR | 0000 | TMP | TMP | GEN | TMP | SENSOR: | SENSOR: TYPE KNOCK, SPECIAL FEATURES 163-4411, USAGE DESIGN FOR GAS ENGINE CAT G3516 CAT | QA1 | EA |  |  |  |  | OK8cGFT5ze |  | 2021-07-15 15:25:23 | 2021-12-11 20:08:41
9900245494 | R0575 | CONTROL | 0000 | TMP | TMP | GEN | TMP | CONTROL: | CONTROL: TYPE G, EQUIPMENT NAME GAS COMPRESSION ENGINE, EQUIPMENT TYPE/MODEL G3516, MANUFACTURER CATERPILLAR, MANUFACTURER REFERENCE 3E8542 | CAT | EA |  |  |  |  | dzikri |  | 2021-07-15 15:25:23 | 2021-12-11 20:10:04
9900245496 | R0543 | COMPOUND,SEALING | 0000 | Stock | K88 | GEN | TMP | COMPOUND: RTV SEALANT;CLR;300ML;HIGH | COMPOUND: SEALING, TYPE RTV SEALANT, COLOR CLEAR, CONTAINER BOTTLE OF 300 ML, FORM PASTE, STRENGTH HIGH | QA1 | TU |  |  |  |  | jayadi | R09 | 2021-07-15 15:25:23 | 2021-11-13 10:30:39
9900245501 |  |  |  | Stock | K77 | GEN |  |  |  | RAW | EA |  |  |  |  | admin |  | 2021-07-15 15:25:23 | 2021-07-15 15:25:23
9900245512 | R1004 | GREASE,INDUSTRIAL | 0000 | Stock | K87 | GEN | TMP | GREASE: 180KG/DRUM | GREASE: INDUSTRIAL, TYPE HIGH TEMPERATURE, CONTAINER DRUM OF 180KG, SPECIAL FEATURES C/W MSDS (BILINGUAL), TRANE | CAT | DR |  |  |  |  | bSXVchTrki |  | 2021-07-15 15:25:23 | 2021-12-09 14:52:16
9900245513 | R1004 | GREASE,INDUSTRIAL | 0000 | Stock | K87 | GEN | TMP | GREASE: GENERAL PURPOSE;18KG/PAIL | GREASE: INDUSTRIAL, TYPE GENERAL PURPOSE, CONTAINER PAIL OF 18KG | QA | PL |  |  |  |  | jayadi | R12 | 2021-07-15 15:25:23 | 2021-10-31 19:06:21
9900245514 | R0978 | GLAND,PACKING | 0000 | TMP | TMP | GEN | TMP | GLAND: | GLAND: PACKING, SIZE 1-1/2 X 7 IN, SPECIAL FEATURES BOX OF 2EA, EQUIPMENT NAME SPECIAL VALVE, MANUFACTURER WKM | CAT | BX |  |  |  |  | dzikri |  | 2021-07-15 15:25:23 | 2021-12-11 22:04:09
9900245519 | R0733 | DISC,RUPTURE | 0000 | Stock | K76 | GEN | TMP | DISC,RUPTURE: 2IN;INC-TFE | DISC: RUPTURE, DIAMETER 2 IN, BURST PRESSURE 432.5 PSIG, MATERIAL INCONEL 600 WITH PTFE LINER, TEMPERATURE RATING 70 TO 380 DEG F, TYPE REVERSE BUCKLING | CAT | EA |  |  |  |  | aa52LvePHS | R11 | 2021-07-15 15:25:23 | 2021-10-06 08:46:46
9900245520 | R2275 | VALVE,GATE | 0000 | Stock | K77 | GEN | TMP | VALVE,GATE: 6IN;150;WCB;RF | VALVE: GATE, SIZE 6 IN, DESIGN RATING 150 PSI, CONNECTION RF FLANGE, BODY MATERIAL CAST STEEL ASTM A216-WCB | CAT | EA |  |  |  |  | bSXVchTrki |  | 2021-07-15 15:25:23 | 2021-12-09 14:52:50
9900245539 | R1932 | SOCK | 0000 | TMP | TMP | GEN | TMP | SOCK: WIND;18IN X 8FT;ORANGE | SOCK: TYPE WIND, SIZE 18 IN X 8 FT, MATERIAL POLYURETHANE COATED NYLON, COLOR ORANGE, SPECIAL FEATURES ANSI STANDARD | QA | EA |  |  |  |  | jayadi |  | 2021-07-15 15:25:23 | 2021-10-10 22:50:03
9900245544 | R0144 | BATTERY,STORAGE | 0000 | TMP | TMP | GEN | TMP | BATTERY,STORAGE: MTC FREE;12V;40AH;TH M5 | BATTERY: STORAGE, TYPE MAINTENANCE FREE, VOLTAGE 12V, AMP HOURS 40AH, CONNECTION THREADED INSERT M5, GROUP SIZE 197MM LG X 165MM W X 170MM H | QA1 | EA |  |  |  |  | aa52LvePHS | R07 | 2021-07-15 15:25:23 | 2021-10-10 15:26:07
9900245547 | R0475 | CLAMP,PIPE REPAIR | 0000 | TMP | TMP | GEN | TMP | CLAMP,PIPE REPAIR: | CLAMP: PIPE REPAIR, PIPE SIZE 12 IN, PRESSURE RATING 600 PSI, MATERIAL CAST STEEL ASTM A216-WCC, SPECIAL FEATURES SPLIT+SLEEVE, 24 IN LENGTH, WITH BUNA-N PACKING AND PATENTED STEEL GIRDERINGS TO PREVENT, WITH TWO HINGE | CAT | EA |  |  |  |  | syaiful | R12 | 2021-07-15 15:25:23 | 2021-09-29 17:19:58
9900245548 | R0475 | CLAMP,PIPE REPAIR | 0000 | TMP | TMP | GEN | TMP | CLAMP,PIPE REPAIR: | CLAMP: PIPE REPAIR, PIPE SIZE 12 IN, PRESSURE RATING 600 PSI, MATERIAL CAST STEEL ASTM A216-WCC, SPECIAL FEATURES SPLIT+SLEEVE, 36 IN LENGTH, WITH BUNA-N PACKING AND PATENTED STEEL GIRDERINGS TO PREVENT, WITH TWO HINGE | CAT | EA |  |  |  |  | syaiful | R12 | 2021-07-15 15:25:23 | 2021-09-29 17:20:49
9900245567 | R2269 | VALVE,BALL | 0000 | Stock | K77 | GEN | TMP | VALVE,BALL: 2WY;1/2IN;2000;CF8M;FNPT;2PC | VALVE: BALL, SIZE 1/2 IN, DESIGN RATING 2000 PSI, CONNECTION FEMALE NPT, BODY MATERIAL STAINLESS STEEL 316 ASTM A351-CF8M, TRIM SS316 BALL & STEM, REINFORCED PTFE SEAT, PORT FULL, TYPE 2 PIECE BODY, OPERATED HAND LEVER, TEMPERATURE RATING 0 TO 400 DEG F, SOFTGOODS PTFE SEALS, CONFIGURATION 2-WAY | CAT | EA |  |  |  |  | bursah | R12 | 2021-07-15 15:25:23 | 2021-11-17 09:24:56
9900245571 | R0943 | GASKET | 0000 | TMP | TMP | GEN | TMP | GASKET: BLK;TEST METER;AL-17;01122P103 | GASKET: TYPE BLACK HEAD, EQUIPMENT NAME WET TEST METER, EQUIPMENT TYPE/MODEL AL-17, MANUFACTURER HONEYWELL, MANUFACTURER REFERENCE 01122P103 | QA | EA |  |  |  |  | akmal | R05 | 2021-07-15 15:25:23 | 2021-09-30 15:15:16
9900245572 | R0943 | GASKET | 0000 | TMP | TMP | GEN | TMP | GASKET: INLET;TEST METER;AL-17;01122P102 | GASKET: TYPE INLET CONNECTION, EQUIPMENT NAME WET TEST METER, EQUIPMENT TYPE/MODEL AL-17, MANUFACTURER HONEYWELL, MANUFACTURER REFERENCE 01122P102 | QA | EA |  |  |  |  | akmal | R05 | 2021-07-15 15:25:23 | 2021-09-30 15:16:22
9900245589 | R1826 | SEAL | 0000 | TMP | TMP | GEN | TMP | SEAL: 42984P031 | SEAL: USAGE DESIGN DRUM SHAFT, EQUIPMENT NAME WET TEST METER, EQUIPMENT TYPE/MODEL AL-17, MANUFACTURER HONEYWELL, MANUFACTURER REFERENCE 42984P031 | CAT | EA |  |  |  |  | akmal |  | 2021-07-15 15:25:23 | 2021-09-04 12:05:32
9900245591 | R2262 | UNION,TUBE | 0000 | TMP | TMP | GEN | TMP | UNION,TUBE: 1/2IN;SS316;COMPR | UNION: TUBE, SIZE 1/2 IN, CONNECTION COMPRESSION, MATERIAL STAINLESS STEEL 316, LENGTH 51MM, SPECIFICATION ASTM A276 | CAT | EA |  |  |  |  | bursah |  | 2021-07-15 15:25:23 | 2021-12-09 20:06:11
9900245599 | R2246 | TUBING,OCTG | 0000 | Stock | K04 | GEN | TMP | TUBING,OCTG: R2;SMLS | TUBING: OCTG, WEIGHT 3.24 PPF, GRADE P-110, OUTSIDE DIAMETER 1.66 IN, LENGTH R2, END CONNECTION TPS-MULTISEAL-TS8, STRUCTURE SEAMLESS, SPECIFICATION API 5CT, SPECIAL FEATURES C/W HIGH DENS ITY API POLYPROLYNE THREAD PROTECTOR., CS EQUIVALENT, 1.264 IN ID | CAT | FT |  |  |  |  | syaiful |  | 2021-07-15 15:25:23 | 2021-12-10 14:06:40
9900245615 | R1828 | SEAL,MECHANICAL | 0000 | Stock | K58 | GEN | TMP | SEAL,MECH: | SEAL: MECHANICAL, EQUIPMENT NAME BRINE INJECTION PUMP, CONDENSATE PUMP 05/06/26, MANUFACTURER FLOWSERVE, MANUFACTURER REFERENCE QBQ-3375/5U4X | CAT | SET |  |  |  |  | syaiful |  | 2021-07-15 15:25:23 | 2021-12-10 13:34:04
9900245616 | R1606 | PROBE,PROXIMITY | 0000 | TMP | TMP | GEN | TMP | PROBE,PROXIMITY: | PROBE: PROXIMITY, TYPE HOUSING ASSEMBLIES, MANUFACTURER BENTLEY, MANUFACTURER REFERENCE 21000-16-05-00-062-03-02 | CAT | PC |  |  |  |  | bursah | R14 | 2021-07-15 15:25:23 | 2021-12-07 11:32:57
9900245618 | R0346 | CABLE | 0000 | TMP | TMP | GEN | TMP | CABLE: | CABLE: TYPE EXTENTION ASSEMBLY, SIZE 8MM DIA X 8.5M LG, MATERIAL FLUOROETHYLENE PROPYLENE (FEP) INSULATED, STRUCTURE ARMORED, USAGE DESIGN 3300 XL 8MM PROXIMITY TRANSDUCER SYSTEM | CAT | EA |  |  |  |  | syaiful | R12 | 2021-07-15 15:25:23 | 2021-10-19 09:53:08
9900245619 | R0879 | FILTER,OIL | 0000 | TMP | TMP | GEN | TMP | FILTER,OIL: SPIN;93X138MM;1-1/8-16 | FILTER: OIL, SIZE 93MM OD X 138MM LG, TYPE SPIN-ON, CONNECTION 1-1/8 IN-16 UN, EQUIPMENT NAME GENERATOR, EQUIPMENT TYPE/MODEL 3208, ADDITIONAL EQUIPMENT DATA DG 10, MANUFACTURER CATERPILLAR, MANUFACTURER REFERENCE 1R0713 | QA | EA |  |  |  |  | bursah | R06 | 2021-07-15 15:25:23 | 2021-10-03 19:59:08
9900245620 | R0811 | ELEMENT,FILTER | 0000 | TMP | TMP | GEN | TMP | ELEMENT,FILTER: | ELEMENT: FILTER, TYPE FLUID | CAT | EA |  |  |  |  | ZgH3cidbSh |  | 2021-07-15 15:25:23 | 2021-12-09 11:28:24
9900245621 | R0879 | FILTER,OIL | 0000 | TMP | TMP | GEN | TMP | FILTER,OIL: | FILTER: OIL, TYPE ELEMENT FLUID, USAGE DESIGN POWER GUARD, EQUIPMENT NAME ENGINE, EQUIPMENT TYPE/MODEL 12VA061212, MANUFACTURER DETROIT, MANUFACTURER REFERENCE 23518671, 23530407 | CAT | EA |  |  |  |  | akmal | R14 | 2021-07-15 15:25:23 | 2021-12-07 14:05:45
9900245622 | R0875 | FILTER,AIR | 0000 | TMP | TMP | GEN | TMP | FILTER,AIR: PRI-RD;150X264X241MM;CL;WM | FILTER: AIR, TYPE PRIMARY ROUND, SIZE 150MM ID X 264MM OD X 241MM LG, ELEMENT MATERIAL CELLULOSE, HOUSING MATERIAL METAL, SPECIAL FEATURES WIRE MESH | QA1 | EA |  |  |  |  | bursah | R09 | 2021-07-15 15:25:23 | 2021-11-09 13:26:44
9900245623 | R0874 | FILTER | 0000 | Stock | K58 | GEN | TMP | FILTER: | FILTER: TYPE COOLANT CONDITIONER ELEMENT, MANUFACTURER CAT, MANUFACTURER REFERENCE 9N-3368 | CAT | EA |  |  |  |  | efGpWpprGQ | R15 | 2021-07-15 15:25:23 | 2021-12-07 04:37:27
9900245624 | R0877 | FILTER,FUEL | 0000 | TMP | TMP | GEN | TMP | FILTER,FUEL: | FILTER: FUEL, TYPE ELEMENT, USAGE DESIGN PRIMARY | CAT | EA |  |  |  |  | akmal | R14 | 2021-07-15 15:25:23 | 2021-12-07 11:45:52
9900245626 | R0401 | CASE | 0000 | TMP | TMP | GEN | TMP | CASE: | CASE: TYPE WEARING RING, SPECIAL FEATURES FOR DIFFUSER, FLOWSERVE ROTATING EQUIPMENTS, MANUFACTURER REFERENCE 00071144, 00071146 | CAT | EA |  |  |  |  | bSXVchTrki |  | 2021-07-15 15:25:23 | 2021-12-11 01:13:31
9900245637 | R0730 | DISC | 0000 | TMP | TMP | GEN | TMP | DISC: | DISC: MATERIAL STAINLESS STEEL, USAGE DESIGN THOMAS 71 COUPLING SIZE 300, MANUFACTURER REXNORD, MANUFACTURER REFERENCE 729288-DPK-SR71-300-HHS | CAT | SET |  |  |  |  | efGpWpprGQ | R15 | 2021-07-15 15:25:23 | 2021-12-07 04:47:43
9900245643 | R2269 | VALVE,BALL | 0000 | Stock | K77 | GEN | TMP | VALVE,BALL: 2IN;900 | VALVE: BALL, SIZE 2 IN, DESIGN RATING 900 PSI, CONNECTION RTJ FLANGE, OPERATED LEVER, SPECIAL FEATURES BODY & BONNET: A216/ A105 WCB/WCC, TOP ENTRY STYLE; TRUNNION BALL MOUNTING, BALL & STEM: AISI 4140 ENC, SEALS: GFT, USAGE DESIGN STEM SEAL: VITON O-RING, MANUFACTURER REFERENCE AB09F3TR-A10-ENR-LO | CAT | EA |  |  |  |  | bSXVchTrki |  | 2021-07-15 15:25:23 | 2021-12-09 14:57:14
9900245644 | R0271 | BOOTS | 0000 | Stock | K96 | GEN | TMP | BOOTS: | BOOTS: TYPE SAFETY , SIZE 42 (8), MATERIAL RUBBER WITH STEEL TOE | CAT | PAA |  |  |  |  | bSXVchTrki |  | 2021-07-15 15:25:23 | 2021-12-11 01:16:24
9900245645 | R1455 | PACKING | 0000 | TMP | TMP | GEN | TMP | PACKING: RING | PACKING: TYPE RING, MANUFACTURER REFERENCE TAG NO.PCV-390/1 | CAT | EA |  |  |  |  | bursah | R14 | 2021-07-15 15:25:23 | 2021-12-07 17:10:29
9900245646 | R1740 | RING | 0000 | TMP | TMP | GEN | TMP | RING: PACKING BOX;CTRL VALVE;A41-12IN | RING: TYPE SHAFT, SIZE 1-1/2 IN, USAGE DESIGN PACKING BOX, EQUIPMENT NAME CONTROL VALVE, EQUIPMENT TYPE/MODEL A41, 12 IN X 150 PSI, MANUFACTURER FISHER, MANUFACTURER REFERENCE 16A6087X012, TAG NO.PCV-390/1 | QA | EA |  |  |  |  | akmal | R13 | 2021-07-15 15:25:23 | 2021-12-11 14:22:18
9900245647 | R0223 | BLOCK,CONTACT | 0000 | TMP | TMP | GEN | TMP | BLOCK,CONTACT: AUX;690V;2NO-2NC | BLOCK: CONTACT, TYPE AUXILIARY, ELECTRICAL RATING 690VAC, TERMINAL SCREW, CONTACT ARRANGEMENT 2NO-2NC, SPECIAL FEATURES IEC 60947-5-1 | CAT | EA |  |  |  |  | syaiful | R11 | 2021-07-15 15:25:23 | 2021-11-25 14:10:00
9900245648 | R0875 | FILTER,AIR | 0000 | TMP | TMP | OEM | TMP | FILTER,AIR: TRUCK;PS120;MT241158 | FILTER: AIR, TYPE ELEMENT, EQUIPMENT NAME DUMP TRUCK, COLT DIESEL, EQUIPMENT TYPE/MODEL PS120, 4D31, MANUFACTURER MITSUBISHI MOTOR, MANUFACTURER REFERENCE MT241158 | QA | SET |  |  |  |  | bursah | R06 | 2021-07-15 15:25:23 | 2021-10-05 21:38:12
9900245649 | R0671 | CYLINDER | 0000 | TMP | TMP | GEN | TMP | CYLINDER: | CYLINDER: TYPE ASSEMBLY CLUTCH MASTER, EQUIPMENT NAME DUMP TRUCK, EQUIPMENT TYPE/MODEL PS120, MANUFACTURER MITSUBISHI MOTOR, MANUFACTURER REFERENCE MT241158 | CAT | EA |  |  |  |  | bursah | R12 | 2021-07-15 15:25:23 | 2021-08-17 19:54:39
9900245656 | R0671 | CYLINDER | 0000 | TMP | TMP | OEM | TMP | CYLINDER: | CYLINDER: TYPE ASSEMBLY MASTER, EQUIPMENT NAME DUMP TRUCK, EQUIPMENT TYPE/MODEL PS120, MANUFACTURER MITSUBISHI MOTOR, MANUFACTURER REFERENCE MB162440 | CAT | EA |  |  |  |  | bursah | R12 | 2021-07-15 15:25:23 | 2021-08-23 12:02:59
9900245657 | R1201 | KIT | 0000 | TMP | TMP | GEN | TMP | KIT: REPAIR;CLUTCH CYL;PS120;MB334424 | KIT: TYPE REPAIR, APPLICATION CLUTCH MASTER CYLINDER, EQUIPMENT NAME DUMP TRUCK, EQUIPMENT TYPE/MODEL PS120, MANUFACTURER MITSUBISHI MOTOR, MANUFACTURER REFERENCE MB334424 | QA1 | KI |  |  |  |  | bursah | R07 | 2021-07-15 15:25:23 | 2021-09-13 19:36:11
9900245658 | R1201 | KIT | 0000 | TMP | TMP | GEN | TMP | KIT: REPAIR;BRAKE CYL;PS120;MB162074 | KIT: TYPE REPAIR, APPLICATION BRAKE CYLINDER, EQUIPMENT NAME DUMP TRUCK, EQUIPMENT TYPE/MODEL PS120, MANUFACTURER MITSUBISHI MOTOR, MANUFACTURER REFERENCE MB162074 | QA | EA |  |  |  |  | bursah | R07 | 2021-07-15 15:25:23 | 2021-09-03 22:37:44
9900245659 | R1201 | KIT | 0000 | TMP | TMP | GEN | TMP | KIT: REPAIR;MASTER CYL;PS120;MB295003 | KIT: TYPE REPAIR, APPLICATION MASTER CYLINDER, EQUIPMENT NAME DUMP TRUCK, EQUIPMENT TYPE/MODEL PS120, MANUFACTURER MITSUBISHI MOTOR, MANUFACTURER REFERENCE MB295003 | QA | KI |  |  |  |  | bursah | R07 | 2021-07-15 15:25:23 | 2021-09-03 22:39:17
9900245660 | R0879 | FILTER,OIL | 0000 | TMP | TMP | GEN | TMP | FILTER,OIL: TRUCK;FM226MD;15607-1731L | FILTER: OIL, SPECIAL FEATURES ELEMENT FLUID, EQUIPMENT NAME DUMP TRUCK, EQUIPMENT TYPE/MODEL FM226MD, MANUFACTURER HINO, MANUFACTURER REFERENCE 15607-1731L | QA | EA |  |  |  |  | bursah | R06 | 2021-07-15 15:25:23 | 2021-10-03 23:46:48
9900245661 | R1228 | LAMP,INCANDESCENT | 0000 | Stock | K69 | GEN | TMP | LAMP,INCAND: MINIATURE;25W;24V;BA15S;CLR | LAMP: INCANDESCENT, TYPE MINIATURE, WATTAGE 25W, VOLTAGE 24V, COLOR CLEAR, BULB S-25, BASE BA15S | CAT | EA |  |  |  |  | akmal | R11 | 2021-07-15 15:25:23 | 2021-11-20 15:21:02
9900245662 | R1228 | LAMP,INCANDESCENT | 0000 | Stock | K69 | GEN | TMP | LAMP,INCAND: | LAMP: INCANDESCENT, | CEK | EA |  |  |  |  | jayadi |  | 2021-07-15 15:25:23 | 2021-10-06 20:28:41
9900245663 | R0318 | BULB | 0000 | TMP | TMP | GEN | TMP | BULB: | BULB: TYPE LAMP INDICATOR, MATERIAL STAINLEES, SPECIAL FEATURES WATT: 1.4W, VOLTAGE: 24V | CAT | EA |  |  |  |  | bSXVchTrki |  | 2021-07-15 15:25:23 | 2021-12-11 01:18:51
9900245664 | R0879 | FILTER,OIL | 0000 | TMP | TMP | GEN | TMP | FILTER,OIL: SPIN;108X264MM;1-1/8-16 | FILTER: OIL, SIZE 108MM OD X 264MM LG, TYPE SPIN-ON, CONNECTION 1-1/8 IN-16 UN, EQUIPMENT NAME DIESEL ENGINE, EQUIPMENT TYPE/MODEL 3204, MANUFACTURER CATERPILLAR, MANUFACTURER REFERENCE 1R0739 | QA | EA |  |  |  |  | bursah | R06 | 2021-07-15 15:25:23 | 2021-10-03 19:57:13
9900245665 | R0879 | FILTER,OIL | 0000 | TMP | TMP | GEN | TMP | FILTER,OIL: HYD;CAT | FILTER: OIL, TYPE HYDRAULIC, MANUFACTURER CATERPILLAR, MANUFACTURER REFERENCE IR0722 | CAT | EA |  |  |  |  | dzikri | R14 | 2021-07-15 15:25:23 | 2021-12-07 23:46:03
9900245666 | R0877 | FILTER,FUEL | 0000 | TMP | TMP | GEN | TMP | FILTER,FUEL: SPIN;93X174MM;1-14UN;CL;5U | FILTER: FUEL, TYPE SPIN-ON, SIZE 93MM OD X 174MM LG, ELEMENT MATERIAL CELLULOSE, FILTERING RETENTION 5UM, HOUSING MATERIAL METAL, CONNECTION 1 IN-14 UN | QA | EA |  |  |  |  | syaiful | R06 | 2021-07-15 15:25:23 | 2021-10-03 12:27:31
9900245667 | R1277 | LINER | 0000 | Stock | K16 | GEN | TMP | LINER: BRAKE;LODER;IT28B;9C8021 | LINER: TYPE BRAKE, SPECIAL FEATURES CARRIAGER AND LINING ASSY, EQUIPMENT NAME WHEEL LODER, EQUIPMENT TYPE/MODEL IT28B, MANUFACTURER CATERPILLAR, MANUFACTURER REFERENCE 9C8021 | QA | EA |  |  |  |  | bursah | R13 | 2021-07-15 15:25:23 | 2021-11-14 14:20:56
9900245668 | R1277 | LINER | 0000 | Stock | K16 | GEN | TMP | LINER: BRAKE;LODER;IT28B;9C8022 | LINER: TYPE BRAKE, SPECIAL FEATURES CARRIAGER AND LINING ASSY, EQUIPMENT NAME WHEEL LODER, EQUIPMENT TYPE/MODEL IT28B, MANUFACTURER CATERPILLAR, MANUFACTURER REFERENCE 9C8022 | QA | EA |  |  |  |  | jayadi | R13 | 2021-07-15 15:25:23 | 2021-11-14 14:23:17
9900245669 | R0879 | FILTER,OIL | 0000 | TMP | TMP | GEN | TMP | FILTER,OIL: SPIN;93X138MM;1-1/8-16 | FILTER: OIL, SIZE 93MM OD X 138MM LG, TYPE SPIN-ON, CONNECTION 1-1/8 IN-16 UN, EQUIPMENT NAME GENERATOR, EQUIPMENT TYPE/MODEL 3208, ADDITIONAL EQUIPMENT DATA DG 10, MANUFACTURER CATERPILLAR, MANUFACTURER REFERENCE 1R0713 | QA | EA |  |  |  |  | dzikri | R06 | 2021-07-15 15:25:23 | 2021-10-03 19:58:59
9900245670 | R1101 | HOSE | 0000 | TMP | TMP | GEN | TMP | HOSE: OUTLET;CAT;GENERATOR;3208;9L7708 | HOSE: TYPE OUTLET, EQUIPMENT NAME GENERATOR, EQUIPMENT TYPE/MODEL 3208, MANUFACTURER CATERPILLAR, MANUFACTURER REFERENCE 9L7708 | QA | EA |  |  |  |  | bursah | R05 | 2021-07-15 15:25:23 | 2021-08-29 13:12:11
9900245671 | R1101 | HOSE | 0000 | TMP | TMP | GEN | TMP | HOSE: CAT;GENERATOR;3208;2N9846 | HOSE: EQUIPMENT NAME GENERATOR, EQUIPMENT TYPE/MODEL 3208, MANUFACTURER CATERPILLAR, MANUFACTURER REFERENCE 2N9846 | QA | EA |  |  |  |  | bursah | R05 | 2021-07-15 15:25:23 | 2021-08-29 13:12:54
9900245672 | R1101 | HOSE | 0000 | TMP | TMP | GEN | TMP | HOSE: CAT;GENERATOR;3208;7W9080 | HOSE: EQUIPMENT NAME GENERATOR, EQUIPMENT TYPE/MODEL 3208, MANUFACTURER CATERPILLAR, MANUFACTURER REFERENCE 7W9080 | QA | EA |  |  |  |  | bursah | R05 | 2021-07-15 15:25:23 | 2021-08-09 21:30:39
9900245673 | R1201 | KIT | 0000 | TMP | TMP | GEN | TMP | KIT: GASKET;ENGINE | KIT: TYPE GASKET, APPLICATION CYLINDER HEAD, EQUIPMENT NAME DIESEL ENGINE, MANUFACTURER CATERPILLAR, MANUFACTURER REFERENCE 5P1989 | CAT | SET |  |  |  |  | syaiful | R14 | 2021-07-15 15:25:23 | 2021-12-08 02:10:03
9900245674 | R0949 | GASKET SET | 0000 | TMP | TMP | GEN | TMP | GASKET SET: CYL HEAD;D3306B-DI;3E7471 | GASKET SET: TYPE CYLINDER HEAD, EQUIPMENT NAME DIESEL ENGINE, EQUIPMENT TYPE/MODEL D3306B-DI, EQUIPMENT SERIAL NUMBER 63723242, MANUFACTURER CATERPILLAR, MANUFACTURER REFERENCE 3E7471 | QA | SET |  |  |  |  | syaiful | R12 | 2021-07-15 15:25:23 | 2021-11-23 21:06:07
9900245675 | R2272 | VALVE,CHECK | 0000 | Stock | K77 | GEN | TMP | VALVE,CHECK: 1-1/2IN;TUBE FTG | VALVE: CHECK, SIZE 1-1/2 IN, DESIGN RATING 1630 PSI MAX, CONNECTION TUBE FITTING, BODY MATERIAL STAINLESS STEEL 304, PORT FULL, TYPE SPRING LOADED, TEMPERATURE RATING 140 DEG F, SOFTGOODS PTFE SEAL, CONFIGURATION 2-WAY | CAT | EA |  |  |  |  | bursah | R14 | 2021-07-15 15:25:23 | 2021-12-08 02:51:55
9900245676 | R1201 | KIT | 0000 | TMP | TMP | GEN | TMP | KIT: REPAIR;DIAPH VLV;DRYER;250031-394 | KIT: TYPE REPAIR, APPLICATION DIAPHRAGM VALVE 3/4 IN, SPECIAL FEATURES NORMALLY CLOSED, EQUIPMENT NAME REGENERATIVE DRYER, EQUIPMENT TYPE/MODEL SAR-125, EQUIPMENT SERIAL NUMBER 003-08251, MANUFACTURER SULLAIR, MANUFACTURER REFERENCE 250031-394 | QA | EA |  |  |  |  | syaiful | R07 | 2021-07-15 15:25:23 | 2021-09-04 00:03:33
9900245677 | 07428 | GAUGE,PRESSURE | 6685 | TMP | TMP | GEN | TMP | GAUGE,PRES: 0-300PSI;LO;SULLAIR | GAUGE: PRESSURE, RANGE 0 TO 300 PSI, CONNECTION LOCATION LOWER, EQUIPMENT NAME AIR COMPRESSOR, EQUIPMENT TYPE/MODEL 12DS-4040AC, MANUFACTURER SULLAIR, MANUFACTURER REFERENCE 405821-001 | CAT | EA |  |  |  |  | syaiful | R11 | 2021-07-15 15:25:23 | 2021-11-01 21:29:00
9900245678 | R0875 | FILTER,AIR | 0000 | TMP | TMP | GEN | TMP | FILTER,AIR: INTAKE;CL;COMP;02250131-498 | FILTER: AIR, TYPE INTAKE, ELEMENT MATERIAL CELLULOSE, HOUSING MATERIAL STAINLESS STEEL, EQUIPMENT NAME ROTARY SCREW AIR COMPRESSOR, EQUIPMENT TYPE/MODEL 12BS-4040AC, EQUIPMENT SERIAL NUMBER 00391077/78, ADDITIONAL EQUIPMENT DATA 100 TO 115 PSI, MANUFACTURER SULLAIR, MANUFACTURER REFERENCE 02250131-498 | QA | EA |  |  |  |  | akmal | R09 | 2021-07-15 15:25:23 | 2021-12-12 15:45:59
9900245679 | R0879 | FILTER,OIL | 0000 | TMP | TMP | GEN | TMP | FILTER,OIL: SPIN;118X260MM;1-1/2-12;21U | FILTER: OIL, SIZE 118MM OD X 260MM LG, ELEMENT MATERIAL CELLULOSE, FILTERING RETENTION 21UM, HOUSING MATERIAL METAL, TYPE SPIN-ON, CONNECTION 1-1/2 IN-12 UN | QA1 | EA |  |  |  |  | dzikri | R09 | 2021-07-15 15:25:23 | 2021-11-09 13:30:59
9900245680 | R1138 | INDICATOR | 0000 | TMP | TMP | GEN | TMP | INDICATOR: | INDICATOR: TYPE FILTER WARNING, SPECIAL FEATURES AQUADEX MOISTURE | CAT | EA |  |  |  |  | OK8cGFT5ze |  | 2021-07-15 15:25:23 | 2021-12-09 18:04:55
9900245687 | R2271 | VALVE,BUTTERFLY | 0000 | Stock | K77 | GEN | TMP | VALVE,BUTTERFLY: 30IN;150;RF;WCB | VALVE: BUTTERFLY, SIZE 30 IN, DESIGN RATING 150 PSI, CONNECTION RF FLANGE, BODY MATERIAL FORGED STEEL ASTM A216-WCB | CAT | EA |  |  |  |  | dzikri | R11 | 2021-07-15 15:25:23 | 2021-12-07 10:56:12
9900245688 |  |  |  | Stock | K09 | GEN |  |  |  | RAW | EA |  |  |  |  | admin |  | 2021-07-15 15:25:23 | 2021-07-15 15:25:23
9900245689 | R2269 | VALVE,BALL | 0000 | Stock | K77 | GEN | TMP | VALVE,BALL: 10IN;900 | VALVE: BALL, SIZE 10 IN, DESIGN RATING 900 PSI, CONNECTION RTJ FLANGE, OPERATED HANDWHEEL, SPECIAL FEATURES STEM SEAL: VITON O-RING, MANUFACTURER REFERENCE CF949-T-RTJ-GO-10IN-900AN | CAT | EA |  |  |  |  | bSXVchTrki |  | 2021-07-15 15:25:23 | 2021-12-09 14:58:29
9900245691 | 37840 | GASKET,SPIRAL WOUND | 5330 | Stock | K85 | GEN | TMP | GASKET,SW: IOR;1IN;150;GR;304/CS/CS | GASKET: SPIRAL WOUND, PIPE SIZE 1 IN, PRESSURE RATING 150 PSI, INNER RING MATERIAL CARBON STEEL, OUTER RING MATERIAL CARBON STEEL, FILLER MATERIAL GRAPHITE, WINDING MATERIAL STAINLESS STEEL 304, STYLE INNER AND OUTER RING, SHAPE ROUND, INDUSTRY STANDARD ASME B16.20 | QA | EA |  |  |  |  | syaiful | R02 | 2021-07-16 02:22:17 | 2021-07-19 13:18:46
9900245693 | 37840 | GASKET,SPIRAL WOUND | 5330 | Stock | K85 | GEN | TMP | GASKET,SW: IOR;3IN;150;GR;304/304/304 | GASKET: SPIRAL WOUND, PIPE SIZE 3 IN, PRESSURE RATING 150 PSI, INNER RING MATERIAL STAINLESS STEEL 304, OUTER RING MATERIAL STAINLESS STEEL 304, FILLER MATERIAL GRAPHITE, WINDING MATERIAL STAINLESS STEEL 304, STYLE INNER AND OUTER RING, SHAPE ROUND, INDUSTRY STANDARD ASME B16.20 | QA | EA |  |  |  |  | syaiful | R02 | 2021-07-16 02:23:30 | 2021-07-19 13:18:47
9900245694 | 37840 | GASKET,SPIRAL WOUND | 5330 | Stock | K85 | GEN | TMP | GASKET,SW: IOR;4IN;150;GR;304/CS/CS | GASKET: SPIRAL WOUND, PIPE SIZE 4 IN, PRESSURE RATING 150 PSI, INNER RING MATERIAL CARBON STEEL, OUTER RING MATERIAL CARBON STEEL, FILLER MATERIAL GRAPHITE, WINDING MATERIAL STAINLESS STEEL 304, STYLE INNER AND OUTER RING, SHAPE ROUND, INDUSTRY STANDARD ASME B16.20 | QA | EA |  |  |  |  | syaiful | R02 | 2021-07-16 02:25:16 | 2021-07-19 13:18:47
9900245699 | 37840 | GASKET,SPIRAL WOUND | 5330 | Stock | K85 | GEN | TMP | GASKET,SW: IOR;30IN;150;GR;304/304/304 | GASKET: SPIRAL WOUND, PIPE SIZE 30 IN, PRESSURE RATING 150 PSI, INNER RING MATERIAL STAINLESS STEEL 304, OUTER RING MATERIAL STAINLESS STEEL 304, FILLER MATERIAL GRAPHITE, WINDING MATERIAL STAINLESS STEEL 304, STYLE INNER AND OUTER RING, SHAPE ROUND, INDUSTRY STANDARD ASME B16.20 | CAT | EA |  |  |  | CEK OD GASKET | syaiful | R11 | 2021-07-16 02:34:56 | 2021-11-23 19:12:17
9900245700 | 37840 | GASKET,SPIRAL WOUND | 5330 | Stock | K85 | GEN | TMP | GASKET,SW: IOR;42IN;150;GR;316/316/316;A | GASKET: SPIRAL WOUND, PIPE SIZE 42 IN, PRESSURE RATING 150 PSI, INNER RING MATERIAL STAINLESS STEEL 316, OUTER RING MATERIAL STAINLESS STEEL 316, FILLER MATERIAL GRAPHITE, WINDING MATERIAL STAINLESS STEEL 316, STYLE INNER AND OUTER RING, SHAPE ROUND, INDUSTRY STANDARD ASME B16.20, SPECIAL FEATURES FOR FLANGE ASME B16.47 SERIES A | QA | EA |  |  |  |  | syaiful | R02 | 2021-07-16 02:25:57 | 2021-07-19 13:18:47
9900245701 | 37840 | GASKET,SPIRAL WOUND | 5330 | Stock | K85 | GEN | TMP | GASKET,SW: IOR;6IN;300;GR;304/304/304 | GASKET: SPIRAL WOUND, PIPE SIZE 6 IN, PRESSURE RATING 300 PSI, INNER RING MATERIAL STAINLESS STEEL 304, OUTER RING MATERIAL STAINLESS STEEL 304, FILLER MATERIAL GRAPHITE, WINDING MATERIAL STAINLESS STEEL 304, STYLE INNER AND OUTER RING, SHAPE ROUND, INDUSTRY STANDARD ASME B16.20 | QA | EA |  |  |  |  | syaiful | R02 | 2021-07-16 02:28:53 | 2021-07-19 13:18:47
9900245702 | 37840 | GASKET,SPIRAL WOUND | 5330 | Stock | K85 | GEN | TMP | GASKET,SW: IOR;12IN;300;GR;304/304/304 | GASKET: SPIRAL WOUND, PIPE SIZE 12 IN, PRESSURE RATING 300 PSI, INNER RING MATERIAL STAINLESS STEEL 304, OUTER RING MATERIAL STAINLESS STEEL 304, FILLER MATERIAL GRAPHITE, WINDING MATERIAL STAINLESS STEEL 304, STYLE INNER AND OUTER RING, SHAPE ROUND, INDUSTRY STANDARD ASME B16.20 | QA | EA |  |  |  |  | syaiful | R02 | 2021-07-16 02:29:55 | 2021-07-19 13:18:46
9900245703 | 37840 | GASKET,SPIRAL WOUND | 5330 | Stock | TMP | GEN | TMP | GASKET,SW: IOR;14IN;300;GR;316/304/304 | GASKET: SPIRAL WOUND, PIPE SIZE 14 IN, PRESSURE RATING 300 PSI, INNER RING MATERIAL STAINLESS STEEL 304, OUTER RING MATERIAL STAINLESS STEEL 304, FILLER MATERIAL GRAPHITE, WINDING MATERIAL STAINLESS STEEL 316, STYLE INNER AND OUTER RING, SHAPE ROUND, INDUSTRY STANDARD ASME B16.20 | QA | EA |  |  |  |  | syaiful | R02 | 2021-07-16 02:30:34 | 2021-08-09 20:16:02
9900245704 | 37840 | GASKET,SPIRAL WOUND | 5330 | Stock | K85 | GEN | TMP | GASKET,SW: IOR;16IN;300;GR;316/316/CS | GASKET: SPIRAL WOUND, PIPE SIZE 16 IN, PRESSURE RATING 300 PSI, INNER RING MATERIAL STAINLESS STEEL 316, OUTER RING MATERIAL CARBON STEEL, FILLER MATERIAL GRAPHITE, WINDING MATERIAL STAINLESS STEEL 316, STYLE INNER AND OUTER RING, SHAPE ROUND, INDUSTRY STANDARD ASME B16.20 | QA | EA |  |  |  |  | syaiful | R02 | 2021-07-16 02:31:10 | 2021-07-19 13:18:46
9900245705 | 37840 | GASKET,SPIRAL WOUND | 5330 | Stock | K85 | GEN | TMP | GASKET,SW: IOR;24IN;300;GR;304/CS/CS | GASKET: SPIRAL WOUND, PIPE SIZE 24 IN, PRESSURE RATING 300 PSI, INNER RING MATERIAL CARBON STEEL, OUTER RING MATERIAL CARBON STEEL, FILLER MATERIAL GRAPHITE, WINDING MATERIAL STAINLESS STEEL 304, STYLE INNER AND OUTER RING, SHAPE ROUND, INDUSTRY STANDARD ASME B16.20 | QA | EA |  |  |  |  | syaiful | R02 | 2021-07-16 02:31:51 | 2021-07-19 13:18:46
9900245706 | 37840 | GASKET,SPIRAL WOUND | 5330 | Stock | K85 | GEN | TMP | GASKET,SW: IOR;3IN;600;GR;304/304/304 | GASKET: SPIRAL WOUND, PIPE SIZE 3 IN, PRESSURE RATING 600 PSI, INNER RING MATERIAL STAINLESS STEEL 304, OUTER RING MATERIAL STAINLESS STEEL 304, FILLER MATERIAL GRAPHITE, WINDING MATERIAL STAINLESS STEEL 304, STYLE INNER AND OUTER RING, SHAPE ROUND, INDUSTRY STANDARD ASME B16.20 | QA | EA |  |  |  |  | syaiful | R02 | 2021-07-16 02:32:20 | 2021-07-19 13:18:47
9900245707 | 37840 | GASKET,SPIRAL WOUND | 5330 | Stock | TMP | GEN | TMP | GASKET,SW: IOR;8IN;600;GR;316/304/304 | GASKET: SPIRAL WOUND, PIPE SIZE 8 IN, PRESSURE RATING 600 PSI, INNER RING MATERIAL STAINLESS STEEL 304, OUTER RING MATERIAL STAINLESS STEEL 304, FILLER MATERIAL GRAPHITE, WINDING MATERIAL STAINLESS STEEL 316, STYLE INNER AND OUTER RING, SHAPE ROUND, INDUSTRY STANDARD ASME B16.20 | QA | EA |  |  |  |  | syaiful | R02 | 2021-07-16 02:33:18 | 2021-08-09 20:46:58
9900245709 | 37840 | GASKET,SPIRAL WOUND | 5330 | Stock | K85 | GEN | TMP | GASKET,SW: IOR;18IN;600;GR;304/CS/CS | GASKET: SPIRAL WOUND, PIPE SIZE 18 IN, PRESSURE RATING 600 PSI, INNER RING MATERIAL CARBON STEEL, OUTER RING MATERIAL CARBON STEEL, FILLER MATERIAL GRAPHITE, WINDING MATERIAL STAINLESS STEEL 304, STYLE INNER AND OUTER RING, SHAPE ROUND, INDUSTRY STANDARD ASME B16.20 | QA | EA |  |  |  |  | syaiful | R02 | 2021-07-16 02:34:03 | 2021-07-19 13:18:46
9900245710 | 15951 | STUD-BOLT,ALL-THREAD | 5307 | TMP | K81 | GEN | TMP | STUDBOLT: 1-1/2-6UNC X 210MM;B7;BLK;NUT | STUD-BOLT: ALL-THREAD, DIAMETER 1-1/2 IN, LENGTH 210MM, THREADS 6 UNC, MATERIAL ALLOY STEEL, SPECIFICATION ASTM A193, GRADE B7, FINISH BLACK OXIDE, ADDITIONAL ITEMS C/W 2 HEX NUT ASTM A194-2H | QA | EA |  |  |  |  | akmal | R01 | 2021-07-15 23:38:32 | 2021-07-17 23:04:58
9900245714 |  |  |  | Stock | K88 | GEN |  |  |  | RAW | EA |  |  |  |  | admin |  | 2021-07-15 15:25:23 | 2021-07-15 15:25:23
9900245723 | R0105 | BALLAST | 0000 | TMP | TMP | GEN | TMP | BALLAST: HID SON/CDM/MH;150W;220V;1L | BALLAST: TYPE HID SON/CDM/MH, VOLTAGE 220VAC, WATTAGE 150W, STYLE SEMI PARALLEL, NUMBER OF LAMPS 1, FREQUENCY 50 HZ, TERMINAL DATA SCREW | QA | EA |  |  |  |  | jayadi | R07 | 2021-07-15 15:25:23 | 2021-09-24 10:53:26
9900245724 | R0105 | BALLAST | 0000 | TMP | TMP | GEN | TMP | BALLAST: FLUORESCENT;TLD 18W/TL 20W;220V | BALLAST: TYPE FLUORESCENT, VOLTAGE 220VAC, WATTAGE 18W, STYLE ELECTROMAGNETIC, NUMBER OF LAMPS 1, LAMP TYPE TLD 18W/TL 20W, FREQUENCY 50 HZ, TERMINAL DATA SCREW | QA | EA |  |  |  |  | akmal | R07 | 2021-07-15 15:25:23 | 2021-11-02 09:41:30
9900245726 | R0105 | BALLAST | 0000 | TMP | TMP | GEN | TMP | BALLAST: HID SON/CDM/MH;1000W;220V;1L | BALLAST: TYPE HID SON/CDM/MH, VOLTAGE 220VAC, WATTAGE 1000W, NUMBER OF LAMPS 1, FREQUENCY 50 HZ, TERMINAL DATA SCREW | QA | EA | NON FABRICATION | NON BOM | NON CRITICAL |  | jayadi | R07 | 2021-07-15 15:25:23 | 2021-09-24 10:32:35
9900245727 | R0105 | BALLAST | 0000 | TMP | TMP | GEN | TMP | BALLAST: FLUORESCENT;CIRC;32W;220V;E27 | BALLAST: TYPE FLUORESCENT, VOLTAGE 220VAC, WATTAGE 32W, STYLE SCREW E27, NUMBER OF LAMPS 1, LAMP TYPE CIRCULAR, TERMINAL DATA PLUG IN | QA | EA |  |  |  |  | jayadi | R07 | 2021-07-15 15:25:23 | 2021-11-02 11:44:19
9900245728 | R1228 | LAMP,INCANDESCENT | 0000 | Stock | K69 | GEN | TMP | LAMP,INCAND: STD;40W;220V;E27;A55;CLR | LAMP: INCANDESCENT, TYPE STANDARD, WATTAGE 40W, VOLTAGE 220 TO 240V, COLOR CLEAR, BULB A55, BASE E27 | QA | EA |  |  |  |  | jayadi | R09 | 2021-07-15 15:25:23 | 2021-10-06 20:31:36
9900245729 | R1131 | IGNITER | 0000 | TMP | TMP | GEN | TMP | IGNITER: | IGNITER: TYPE LAMP, SPECIAL FEATURES 35 TO 400W, 230V, USAGE DESIGN METAL HALIDE, SON-T, TRIDONIC | CAT | EA |  |  |  |  | akmal | R14 | 2021-07-15 15:25:23 | 2021-12-07 14:45:42
9900245731 | R1228 | LAMP,INCANDESCENT | 0000 | Stock | K69 | GEN | TMP | LAMP,INCAND: PLUSLINE;500W;230V;R7S;T3 | LAMP: INCANDESCENT, TYPE PLUSLINE, WATTAGE 500W, VOLTAGE 230V, COLOR CLEAR, BULB T3, BASE R7S | QA | EA |  |  |  |  | akmal | R09 | 2021-07-15 15:25:23 | 2021-10-06 16:39:44
9900245732 | R1228 | LAMP,INCANDESCENT | 0000 | Stock | K69 | GEN | TMP | LAMP,INCAND: 500W;220V;CLR | LAMP: INCANDESCENT, TYPE HALOGEN FLOODLIGHT, WATTAGE 500W, VOLTAGE 220V, COLOR CLEAR, SPECIAL FEATURES BRACKET MOUNTING | CAT | EA |  |  |  |  | akmal | R13 | 2021-07-15 15:25:23 | 2021-10-31 09:55:48
9900245733 | R1226 | LAMP,FLUORESCENT | 0000 | Stock | K69 | GEN | TMP | LAMP,FLUORESCENT: | LAMP: FLUORESCENT, WATTAGE 2 X 36W, VOLTAGE 220V, SPECIAL FEATURES C/W HOUSING DOUBLE LAMP | CAT | EA |  |  |  |  | akmal | R13 | 2021-07-15 15:25:23 | 2021-11-20 22:12:43
9900245735 | R1227 | LAMP,HID | 0000 | TMP | TMP | GEN | TMP | LAMP,HID: MERCURY;250W;220V;E40;ED90;WHT | LAMP: HID, TYPE MERCURY VAPOR, VOLTAGE 220V, WATTAGE 250W, COLOR COOL WHITE, BULB ED90, BASE E40 | QA1 | EA |  |  |  |  | akmal | R07 | 2021-07-15 15:25:23 | 2021-11-06 11:35:21
9900245736 | R1227 | LAMP,HID | 0000 | TMP | TMP | GEN | TMP | LAMP,HID: MERCURY;100W;220V;E40;BD165 | LAMP: HID, TYPE MERCURY VAPOR, VOLTAGE 220V, WATTAGE 100W, COLOR COOL WHITE, BULB BD165, BASE E40 | QA | EA |  |  |  |  | akmal | R07 | 2021-07-15 15:25:23 | 2021-12-11 09:17:51
9900245737 | R1227 | LAMP,HID | 0000 | TMP | TMP | GEN | TMP | LAMP,HID: HP SODIUM;150W;220V;E40;T46 | LAMP: HID, TYPE HIGH PRESSURE SODIUM, VOLTAGE 220V, WATTAGE 150W, COLOR CLEAR, BULB T46, BASE E40 | QA | EA |  |  |  |  | akmal | R07 | 2021-07-15 15:25:23 | 2021-09-23 23:27:14
9900245738 | R1227 | LAMP,HID | 0000 | TMP | TMP | GEN | TMP | LAMP,HID: HP SODIUM;1000W;220V;E40;T65 | LAMP: HID, TYPE HIGH PRESSURE SODIUM, VOLTAGE 220V, WATTAGE 1000W, COLOR CLEAR, BULB T65, BASE E40 | QA | EA |  |  |  |  | akmal | R07 | 2021-07-15 15:25:23 | 2021-09-23 23:28:58
9900245740 | R1226 | LAMP,FLUORESCENT | 0000 | Stock | K69 | GEN | TMP | LAMP,FLUORESCENT: CD | LAMP: FLUORESCENT, TYPE PL-S, WATTAGE 9W, VOLTAGE 220V, COLOR COOL DAYLIGHT, BASE G23 | CAT | EA |  |  |  |  | jayadi | R11 | 2021-07-15 15:25:23 | 2021-11-11 14:21:44
9900245741 | R1227 | LAMP,HID | 0000 | TMP | TMP | GEN | TMP | LAMP,HID: HALIDE;400W;220V;E40;T46;CLR | LAMP: HID, TYPE METAL HALIDE, VOLTAGE 220V, WATTAGE 400W, COLOR CLEAR, BULB T46, BASE E40 | QA1 | EA |  |  |  |  | akmal | R07 | 2021-07-15 15:25:23 | 2021-11-06 11:26:44
9900245770 | R2269 | VALVE,BALL | 0000 | Stock | K77 | GEN | TMP | VALVE,BALL: 10IN;600;RF | VALVE: BALL, SIZE 10 IN, DESIGN RATING 600 PSI, CONNECTION RF FLANGE, TYPE BALL | CAT | EA |  |  |  |  | bSXVchTrki |  | 2021-07-15 15:25:23 | 2021-12-09 14:59:01
9900245779 | 03798 | FLANGE,PIPE | 4730 | Stock | K76 | GEN | TMP | FLANGE: BLIND;RTJ;2IN;900PSI;A105;BLK | FLANGE: PIPE, SIZE 2 IN, RATING 900 PSI, FACE RING TYPE JOINT, MATERIAL CARBON STEEL, TYPE BLIND, SPECIFICATION ASTM A105N, FINISH BLACK OXIDE, INDUSTRY STANDARD ASME B16.5, NUMBER OF HOLE 8, BOLT HOLE DIAMETER 25MM | QA | EA |  |  |  |  | dzikri | R02 | 2021-07-15 15:25:23 | 2021-07-19 13:54:54
9900245780 | 03798 | FLANGE,PIPE | 4730 | Stock | K76 | GEN | TMP | FLANGE: BLIND;RTJ;4IN;900PSI;A105;BLK | FLANGE: PIPE, SIZE 4 IN, RATING 900 PSI, FACE RING TYPE JOINT, MATERIAL CARBON STEEL, TYPE BLIND, SPECIFICATION ASTM A105N, FINISH BLACK OXIDE, INDUSTRY STANDARD ASME B16.5, NUMBER OF HOLE 8, BOLT HOLE DIAMETER 32MM | QA | EA |  |  |  |  | dzikri | R02 | 2021-07-15 15:25:23 | 2021-07-19 13:54:54
9900245781 | 03798 | FLANGE,PIPE | 4730 | Stock | K76 | GEN | TMP | FLANGE: BLIND;RTJ;6IN;900PSI;A105;BLK | FLANGE: PIPE, SIZE 6 IN, RATING 900 PSI, FACE RING TYPE JOINT, MATERIAL CARBON STEEL, TYPE BLIND, SPECIFICATION ASTM A105N, FINISH BLACK OXIDE, INDUSTRY STANDARD ASME B16.5, NUMBER OF HOLE 12, BOLT HOLE DIAMETER 32MM | QA | EA |  |  |  |  | dzikri | R02 | 2021-07-15 15:25:23 | 2021-07-19 13:44:30
9900245782 | 03798 | FLANGE,PIPE | 4730 | Stock | K76 | GEN | TMP | FLANGE: BLIND;RTJ;8IN;900PSI;A105;BLK | FLANGE: PIPE, SIZE 8 IN, RATING 900 PSI, FACE RING TYPE JOINT, MATERIAL CARBON STEEL, TYPE BLIND, SPECIFICATION ASTM A105N, FINISH BLACK OXIDE, INDUSTRY STANDARD ASME B16.5, NUMBER OF HOLE 12, BOLT HOLE DIAMETER 38MM | QA | EA |  |  |  |  | dzikri | R02 | 2021-07-15 15:25:23 | 2021-07-19 13:44:30
9900245783 | 03798 | FLANGE,PIPE | 4730 | Stock | K76 | GEN | TMP | FLANGE: BLIND;RTJ;10IN;900PSI;A105;BLK | FLANGE: PIPE, SIZE 10 IN, RATING 900 PSI, FACE RING TYPE JOINT, MATERIAL CARBON STEEL, TYPE BLIND, SPECIFICATION ASTM A105N, FINISH BLACK OXIDE, INDUSTRY STANDARD ASME B16.5, NUMBER OF HOLE 16, BOLT HOLE DIAMETER 38MM | QA | EA |  |  |  |  | dzikri | R02 | 2021-07-15 15:25:23 | 2021-07-19 13:44:30
9900245784 | 03798 | FLANGE,PIPE | 4730 | Stock | K76 | GEN | TMP | FLANGE: BLIND;RTJ;12IN;900PSI;A105;BLK | FLANGE: PIPE, SIZE 12 IN, RATING 900 PSI, FACE RING TYPE JOINT, MATERIAL CARBON STEEL, TYPE BLIND, SPECIFICATION ASTM A105N, FINISH BLACK OXIDE, INDUSTRY STANDARD ASME B16.5, NUMBER OF HOLE 20, BOLT HOLE DIAMETER 38MM | QA | EA |  |  |  |  | dzikri | R02 | 2021-07-15 15:25:23 | 2021-07-19 13:44:30
9900245785 | 03798 | FLANGE,PIPE | 4730 | Stock | K76 | GEN | TMP | FLANGE: BLIND;RTJ;14IN;900PSI;A105;BLK | FLANGE: PIPE, SIZE 14 IN, RATING 900 PSI, FACE RING TYPE JOINT, MATERIAL CARBON STEEL, TYPE BLIND, SPECIFICATION ASTM A105N, FINISH BLACK OXIDE, INDUSTRY STANDARD ASME B16.5, NUMBER OF HOLE 20, BOLT HOLE DIAMETER 41MM | QA | EA |  |  |  |  | dzikri | R02 | 2021-07-15 23:00:54 | 2021-07-20 12:20:53
9900245786 | 03798 | FLANGE,PIPE | 4730 | Stock | K76 | GEN | TMP | FLANGE: BLIND;RTJ;16IN;900PSI;A105;BLK | FLANGE: PIPE, SIZE 16 IN, RATING 900 PSI, FACE RING TYPE JOINT, MATERIAL CARBON STEEL, TYPE BLIND, SPECIFICATION ASTM A105N, FINISH BLACK OXIDE, INDUSTRY STANDARD ASME B16.5, NUMBER OF HOLE 20, BOLT HOLE DIAMETER 44MM | QA | EA |  |  |  |  | dzikri | R02 | 2021-07-15 15:25:23 | 2021-07-19 13:44:30
9900245787 | 03798 | FLANGE,PIPE | 4730 | Stock | K76 | GEN | TMP | FLANGE: BLIND;RTJ;2IN;1500PSI;A105;BLK | FLANGE: PIPE, SIZE 2 IN, RATING 1500 PSI, FACE RING TYPE JOINT, MATERIAL CARBON STEEL, TYPE BLIND, SPECIFICATION ASTM A105N, FINISH BLACK OXIDE, INDUSTRY STANDARD ASME B16.5, NUMBER OF HOLE 8, BOLT HOLE DIAMETER 25MM | QA | EA |  |  |  |  | dzikri | R02 | 2021-07-15 15:25:23 | 2021-07-19 13:44:30
9900245788 | 03798 | FLANGE,PIPE | 4730 | Stock | K76 | GEN | TMP | FLANGE: BLIND;RTJ;3IN;1500PSI;A105;BLK | FLANGE: PIPE, SIZE 3 IN, RATING 1500 PSI, FACE RING TYPE JOINT, MATERIAL CARBON STEEL, TYPE BLIND, SPECIFICATION ASTM A105N, FINISH BLACK OXIDE, INDUSTRY STANDARD ASME B16.5, NUMBER OF HOLE 8, BOLT HOLE DIAMETER 32MM | QA | EA |  |  |  |  | dzikri | R02 | 2021-07-15 15:25:23 | 2021-07-19 13:44:30
9900245789 | 03798 | FLANGE,PIPE | 4730 | Stock | K76 | GEN | TMP | FLANGE: BLIND;RTJ;4IN;1500PSI;A105;BLK | FLANGE: PIPE, SIZE 4 IN, RATING 1500 PSI, FACE RING TYPE JOINT, MATERIAL CARBON STEEL, TYPE BLIND, SPECIFICATION ASTM A105N, FINISH BLACK OXIDE, INDUSTRY STANDARD ASME B16.5, NUMBER OF HOLE 8, BOLT HOLE DIAMETER 35MM | QA | EA |  |  |  |  | dzikri | R02 | 2021-07-15 15:25:23 | 2021-07-19 13:44:30
9900245790 | 03798 | FLANGE,PIPE | 4730 | Stock | K76 | GEN | TMP | FLANGE: BLIND;RTJ;6IN;1500PSI;A105;BLK | FLANGE: PIPE, SIZE 6 IN, RATING 1500 PSI, FACE RING TYPE JOINT, MATERIAL CARBON STEEL, TYPE BLIND, SPECIFICATION ASTM A105N, FINISH BLACK OXIDE, INDUSTRY STANDARD ASME B16.5, NUMBER OF HOLE 12, BOLT HOLE DIAMETER 38MM | QA | EA |  |  |  |  | dzikri | R02 | 2021-07-15 15:25:23 | 2021-07-19 13:44:30
9900245791 | 03798 | FLANGE,PIPE | 4730 | Stock | K76 | GEN | TMP | FLANGE: BLIND;RTJ;8IN;1500PSI;A105;BLK | FLANGE: PIPE, SIZE 8 IN, RATING 1500 PSI, FACE RING TYPE JOINT, MATERIAL CARBON STEEL, TYPE BLIND, SPECIFICATION ASTM A105N, FINISH BLACK OXIDE, INDUSTRY STANDARD ASME B16.5, NUMBER OF HOLE 12, BOLT HOLE DIAMETER 44MM | QA | EA |  |  |  |  | dzikri | R02 | 2021-07-15 15:25:23 | 2021-07-19 13:44:30
9900245792 | 03798 | FLANGE,PIPE | 4730 | Stock | K76 | GEN | TMP | FLANGE: BLIND;RTJ;10IN;1500PSI;A105;BLK | FLANGE: PIPE, SIZE 10 IN, RATING 1500 PSI, FACE RING TYPE JOINT, MATERIAL CARBON STEEL, TYPE BLIND, SPECIFICATION ASTM A105N, FINISH BLACK OXIDE, INDUSTRY STANDARD ASME B16.5, NUMBER OF HOLE 12, BOLT HOLE DIAMETER 51MM | QA | EA |  |  |  |  | dzikri | R02 | 2021-07-15 15:25:23 | 2021-07-19 13:44:30
9900245793 | 03798 | FLANGE,PIPE | 4730 | Stock | K76 | GEN | TMP | FLANGE: BLIND;RTJ;12IN;1500PSI;A105;BLK | FLANGE: PIPE, SIZE 12 IN, RATING 1500 PSI, FACE RING TYPE JOINT, MATERIAL CARBON STEEL, TYPE BLIND, SPECIFICATION ASTM A105N, FINISH BLACK OXIDE, INDUSTRY STANDARD ASME B16.5, NUMBER OF HOLE 16, BOLT HOLE DIAMETER 54MM | QA | EA |  |  |  |  | dzikri | R02 | 2021-07-15 15:25:23 | 2021-07-19 13:44:30
9900245794 | 03798 | FLANGE,PIPE | 4730 | Stock | K76 | GEN | TMP | FLANGE: BLIND;RTJ;14IN;1500PSI;A105;BLK | FLANGE: PIPE, SIZE 14 IN, RATING 1500 PSI, FACE RING TYPE JOINT, MATERIAL CARBON STEEL, TYPE BLIND, SPECIFICATION ASTM A105N, FINISH BLACK OXIDE, INDUSTRY STANDARD ASME B16.5, NUMBER OF HOLE 16, BOLT HOLE DIAMETER 60MM | QA | EA |  |  |  |  | dzikri | R02 | 2021-07-15 15:25:23 | 2021-07-19 13:44:30
9900245795 | 03798 | FLANGE,PIPE | 4730 | Stock | K76 | GEN | TMP | FLANGE: BLIND;RTJ;16IN;1500PSI;A105;BLK | FLANGE: PIPE, SIZE 16 IN, RATING 1500 PSI, FACE RING TYPE JOINT, MATERIAL CARBON STEEL, TYPE BLIND, SPECIFICATION ASTM A105N, FINISH BLACK OXIDE, INDUSTRY STANDARD ASME B16.5, NUMBER OF HOLE 16, BOLT HOLE DIAMETER 67MM | QA | EA |  |  |  |  | dzikri | R02 | 2021-07-15 15:25:23 | 2021-07-19 13:44:30
9900245796 | 03798 | FLANGE,PIPE | 4730 | Stock | K76 | GEN | TMP | FLANGE: BLIND;RTJ;2IN;3000PSI;A105 | FLANGE: PIPE, SIZE 2 IN, RATING 3000 PSI, FACE RING TYPE JOINT, MATERIAL CARBON STEEL, TYPE BLIND, SPECIFICATION ASTM A105, GRADE TP316L, INDUSTRY STANDARD API 6A | CAT | EA |  |  |  |  | dzikri |  | 2021-07-15 15:25:23 | 2021-12-09 17:22:00
9900245797 | 03798 | FLANGE,PIPE | 0000 | Stock | K76 | GEN | TMP | FLANGE: BLIND;RTJ;3IN;3000PSI;A105 | FLANGE: PIPE, SIZE 3 IN, RATING 3000 PSI, FACE RING TYPE JOINT, MATERIAL CARBON STEEL, TYPE BLIND, SPECIFICATION ASTM A105, INDUSTRY STANDARD API 6A | CAT | EA |  |  |  |  | dzikri |  | 2021-07-15 15:25:23 | 2021-12-09 17:56:11
9900245800 | 03798 | FLANGE,PIPE | 0000 | Stock | K76 | GEN | TMP | FLANGE: BLIND;RTJ;6IN;3000PSI;A105 | FLANGE: PIPE, SIZE 6 IN, RATING 3000 PSI, FACE RING TYPE JOINT, MATERIAL CARBON STEEL, TYPE BLIND, SPECIFICATION ASTM A105, INDUSTRY STANDARD API 6A | CAT | EA |  |  |  |  | dzikri |  | 2021-07-15 15:25:23 | 2021-12-09 17:56:57
9900245801 | 03798 | FLANGE,PIPE | 4730 | Stock | K76 | GEN | TMP | FLANGE: BLIND;RTJ;8IN;3000PSI;A105 | FLANGE: PIPE, SIZE 8 IN, RATING 3000 PSI, FACE RING TYPE JOINT, MATERIAL CARBON STEEL, TYPE BLIND, SPECIFICATION ASTM A105, INDUSTRY STANDARD API 6A | CAT | EA |  |  |  |  | dzikri |  | 2021-07-15 15:25:23 | 2021-12-09 17:22:50
9900245802 | R0891 | FLANGE | 0000 | TMP | TMP | GEN | TMP | FLANGE: | FLANGE: TYPE PIPE, BLIND, RTJ, SIZE 10 IN, MATERIAL CARBON STEEL ASTM A105, SPECIAL FEATURES COMPLETE WITH MILL CERTIFICATE, MADE IN CHINA IS NOT ACCEPTABLE, 3000 API | CAT | EA |  |  |  |  | dzikri |  | 2021-07-15 15:25:23 | 2021-12-09 17:24:56
9900245803 | 03798 | FLANGE,PIPE | 0000 | Stock | K76 | GEN | TMP | FLANGE: BLIND;RTJ;12IN;3000PSI;A105 | FLANGE: PIPE, SIZE 12 IN, RATING 3000 PSI, FACE RING TYPE JOINT, MATERIAL CARBON STEEL, TYPE BLIND, SPECIFICATION ASTM A105, INDUSTRY STANDARD API 6A | CAT | EA |  |  |  |  | dzikri |  | 2021-07-15 15:25:23 | 2021-12-09 17:24:21
9900245804 | 03798 | FLANGE,PIPE | 0000 | Stock | K76 | GEN | TMP | FLANGE: BLIND;RTJ;14IN;3000PSI;A105 | FLANGE: PIPE, SIZE 14 IN, RATING 3000 PSI, FACE RING TYPE JOINT, MATERIAL CARBON STEEL, TYPE BLIND, SPECIFICATION ASTM A105, INDUSTRY STANDARD API 6A | CAT | EA |  |  |  |  | dzikri |  | 2021-07-15 15:25:23 | 2021-12-09 17:25:13
9900245805 | 03798 | FLANGE,PIPE | 0000 | Stock | K76 | GEN | TMP | FLANGE: BLIND;RTJ;16IN;3000PSI;A105 | FLANGE: PIPE, SIZE 16 IN, RATING 3000 PSI, FACE RING TYPE JOINT, MATERIAL CARBON STEEL, TYPE BLIND, SPECIFICATION ASTM A105, INDUSTRY STANDARD API 6A | CAT | EA |  |  |  |  | dzikri |  | 2021-07-15 15:25:23 | 2021-12-09 17:26:36
9900245806 | 03798 | FLANGE,PIPE | 0000 | Stock | K76 | GEN | TMP | FLANGE: BLIND;RTJ;2IN;A105 | FLANGE: PIPE, SIZE 2 IN, RATING 5000 PSI, FACE RING TYPE JOINT, MATERIAL CARBON STEEL, TYPE BLIND, SPECIFICATION ASTM A105, INDUSTRY STANDARD API 6A | CAT | EA |  |  |  |  | dzikri |  | 2021-07-15 15:25:23 | 2021-12-09 17:45:57
9900245807 | 03798 | FLANGE,PIPE | 0000 | Stock | K76 | GEN | TMP | FLANGE: BLIND;RTJ;4IN;A105 | FLANGE: PIPE, SIZE 4 IN, RATING 5000 PSI, FACE RING TYPE JOINT, MATERIAL CARBON STEEL, TYPE BLIND, SPECIFICATION ASTM A105, INDUSTRY STANDARD API 6A | CAT | EA |  |  |  |  | dzikri |  | 2021-07-15 15:25:23 | 2021-12-09 17:27:22
9900245808 | 03798 | FLANGE,PIPE | 0000 | Stock | K76 | GEN | TMP | FLANGE: BLIND;RTJ;6IN;A105 | FLANGE: PIPE, SIZE 6 IN, RATING 5000 PSI, FACE RING TYPE JOINT, MATERIAL CARBON STEEL, TYPE BLIND, SPECIFICATION ASTM A105, INDUSTRY STANDARD API 6A | CAT | EA |  |  |  |  | dzikri |  | 2021-07-15 15:25:23 | 2021-12-09 17:28:18
9900245809 | 03798 | FLANGE,PIPE | 0000 | Stock | K76 | GEN | TMP | FLANGE: BLIND;RTJ;8IN;A105 | FLANGE: PIPE, SIZE 8 IN, RATING 5000 PSI, FACE RING TYPE JOINT, MATERIAL CARBON STEEL, TYPE BLIND, SPECIFICATION ASTM A105, INDUSTRY STANDARD API 6A | CAT | EA |  |  |  |  | dzikri |  | 2021-07-15 15:25:23 | 2021-12-09 17:57:44
9900245810 | 03798 | FLANGE,PIPE | 0000 | Stock | K76 | GEN | TMP | FLANGE: BLIND;RTJ;10IN;A105 | FLANGE: PIPE, SIZE 10 IN, RATING 5000 PSI, FACE RING TYPE JOINT, MATERIAL CARBON STEEL, TYPE BLIND, SPECIFICATION ASTM A105, INDUSTRY STANDARD API 6A | CAT | EA |  |  |  |  | dzikri |  | 2021-07-15 15:25:23 | 2021-12-09 17:29:17
9900245811 | 03798 | FLANGE,PIPE | 0000 | Stock | K76 | GEN | TMP | FLANGE: BLIND;RTJ;12IN;A105 | FLANGE: PIPE, SIZE 12 IN, RATING 5000 PSI, FACE RING TYPE JOINT, MATERIAL CARBON STEEL, TYPE BLIND, SPECIFICATION ASTM A105, INDUSTRY STANDARD API 6A | CAT | EA |  |  |  |  | dzikri |  | 2021-07-15 15:25:23 | 2021-12-09 17:29:55
9900245812 | 03798 | FLANGE,PIPE | 0000 | Stock | K76 | GEN | TMP | FLANGE: BLIND;RTJ;14IN;A105 | FLANGE: PIPE, SIZE 14 IN, RATING 5000 PSI, FACE RING TYPE JOINT, MATERIAL CARBON STEEL, TYPE BLIND, SPECIFICATION ASTM A105, INDUSTRY STANDARD API 6A | CAT | EA |  |  |  |  | dzikri |  | 2021-07-15 15:25:23 | 2021-12-09 17:30:39
9900245813 | 03798 | FLANGE,PIPE | 0000 | Stock | K76 | GEN | TMP | FLANGE: BLIND;RTJ;16IN;A105 | FLANGE: PIPE, SIZE 16 IN, RATING 5000 PSI, FACE RING TYPE JOINT, MATERIAL CARBON STEEL, TYPE BLIND, SPECIFICATION ASTM A105, INDUSTRY STANDARD API 6A | CAT | EA |  |  |  |  | dzikri |  | 2021-07-15 15:25:23 | 2021-12-09 17:45:18
9900245814 | 15951 | STUD-BOLT,ALL-THREAD | 5307 | TMP | K81 | GEN | TMP | STUDBOLT: 1/2-13UNC X 65MM;B7;CD;NUT | STUD-BOLT: ALL-THREAD, DIAMETER 1/2 IN, LENGTH 65MM, THREADS 13 UNC, MATERIAL ALLOY STEEL, SPECIFICATION ASTM A193, GRADE B7, FINISH CADMIUM PLATED ASTM B696, ADDITIONAL ITEMS C/W 2 HEX NUT ASTM A194-2H | QA | EA |  |  |  |  | akmal | R01 | 2021-07-16 04:59:34 | 2021-07-17 23:11:32
9900245815 | R2269 | VALVE,BALL | 0000 | Stock | K77 | GEN | TMP | VALVE,BALL: 2WY;1IN;1500;1PC | VALVE: BALL, SIZE 1 IN, DESIGN RATING 1500 PSI, CONNECTION RTJ FLANGE, BODY MATERIAL ASTM A216 WCB/WCC, TRIM SS316 BALL & STEM, PORT FULL, TYPE 1 PIECE BODY, OPERATED LEVER, SOFTGOODS GRAFOIL SEAL, CONFIGURATION 2-WAY | CAT | EA |  |  |  |  | bursah | R12 | 2021-07-15 15:25:23 | 2021-11-04 20:46:01
9900245816 | 15951 | STUD-BOLT,ALL-THREAD | 5307 | Stock | K81 | GEN | TMP | STUDBOLT: 5/8-11UNC X 75MM;B7;CD;NUT | STUD-BOLT: ALL-THREAD, DIAMETER 5/8 IN, LENGTH 75MM, THREADS 11 UNC, MATERIAL ALLOY STEEL, SPECIFICATION ASTM A193, GRADE B7, FINISH CADMIUM PLATED ASTM B696, ADDITIONAL ITEMS C/W 2 HEX NUT ASTM A194-2H | QA | EA |  |  |  |  | bursah | R01 | 2021-07-16 02:28:12 | 2021-07-17 23:11:33
9900245817 | 15951 | STUD-BOLT,ALL-THREAD | 5307 | Stock | K81 | GEN | TMP | STUDBOLT: 3/4-10UNC X 90MM;B7;CD;NUT | STUD-BOLT: ALL-THREAD, DIAMETER 3/4 IN, LENGTH 90MM, THREADS 10 UNC, MATERIAL ALLOY STEEL, SPECIFICATION ASTM A193, GRADE B7, FINISH CADMIUM PLATED ASTM B696, ADDITIONAL ITEMS C/W 2 HEX NUT ASTM A194-2H | QA | EA |  |  |  |  | bursah | R01 | 2021-07-16 02:58:29 | 2021-07-17 23:11:33
9900245821 | 15951 | STUD-BOLT,ALL-THREAD | 5307 | Stock | K81 | GEN | TMP | STUDBOLT: 1-8UNC X 140MM;B7;CD;NUT | STUD-BOLT: ALL-THREAD, DIAMETER 1 IN, LENGTH 140MM, THREADS 8 UNC, MATERIAL ALLOY STEEL, SPECIFICATION ASTM A193, GRADE B7, FINISH CADMIUM PLATED ASTM B696, ADDITIONAL ITEMS C/W 2 HEX NUT ASTM A194-2H | QA | EA |  |  |  |  | akmal | R01 | 2021-07-16 03:59:42 | 2021-07-17 23:11:32
9900245822 | 15951 | STUD-BOLT,ALL-THREAD | 5307 | Stock | K81 | GEN | TMP | STUDBOLT: 1-8UNC X 160MM;B7;BLK;NUT | STUD-BOLT: ALL-THREAD, DIAMETER 1 IN, LENGTH 160MM, THREADS 8 UNC, MATERIAL ALLOY STEEL, SPECIFICATION ASTM A193, GRADE B7, FINISH BLACK OXIDE, ADDITIONAL ITEMS C/W 2 HEX NUT ASTM A194-2H | QA | EA |  |  |  |  | bursah | R01 | 2021-07-16 04:18:22 | 2021-07-17 23:11:32
9900245826 | 15951 | STUD-BOLT,ALL-THREAD | 5307 | TMP | K81 | GEN | TMP | STUDBOLT: 1-1/8-7UNC X 195MM;B7;CD | STUD-BOLT: ALL-THREAD, DIAMETER 1-1/8 IN, LENGTH 195MM, THREADS 7 UNC, MATERIAL ALLOY STEEL, SPECIFICATION ASTM A193, GRADE B7, FINISH CADMIUM PLATED ASTM B696 | QA | EA |  |  |  |  | akmal | R01 | 2021-07-16 03:11:15 | 2021-07-17 23:11:32
9900245827 | 15951 | STUD-BOLT,ALL-THREAD | 5307 | Stock | K81 | GEN | TMP | STUDBOLT: 1-1/8-7UNC X 180MM;B7;CD | STUD-BOLT: ALL-THREAD, DIAMETER 1-1/8 IN, LENGTH 180MM, THREADS 7 UNC, MATERIAL ALLOY STEEL, SPECIFICATION ASTM A193, GRADE B7, FINISH CADMIUM PLATED ASTM B696 | QA | EA |  |  |  |  | akmal | R01 | 2021-07-16 03:10:26 | 2021-07-17 23:11:31
9900245828 | 15951 | STUD-BOLT,ALL-THREAD | 5307 | Stock | K81 | GEN | TMP | STUDBOLT: 1-1/4-8UN X 255MM;B7;CD | STUD-BOLT: ALL-THREAD, DIAMETER 1-1/4 IN, LENGTH 255MM, THREADS 8 UN, MATERIAL ALLOY STEEL, SPECIFICATION ASTM A193, GRADE B7, FINISH CADMIUM PLATED ASTM B696 | QA | EA |  |  |  |  | akmal | R01 | 2021-07-16 03:06:42 | 2021-07-17 23:18:24
9900245829 | 15951 | STUD-BOLT,ALL-THREAD | 5307 | TMP | K81 | GEN | TMP | STUDBOLT: 1-3/8-6UNC X 220MM;B7;CD | STUD-BOLT: ALL-THREAD, DIAMETER 1-3/8 IN, LENGTH 220MM, THREADS 6 UNC, MATERIAL ALLOY STEEL, SPECIFICATION ASTM A193, GRADE B7, FINISH CADMIUM PLATED ASTM B696 | QA | EA |  |  |  |  | akmal | R01 | 2021-07-16 03:36:00 | 2021-07-17 23:11:32
9900245831 | 15951 | STUD-BOLT,ALL-THREAD | 5307 | TMP | K81 | GEN | TMP | STUDBOLT: 1-3/8-6UNC X 235MM;B7;CD | STUD-BOLT: ALL-THREAD, DIAMETER 1-3/8 IN, LENGTH 235MM, THREADS 6 UNC, MATERIAL ALLOY STEEL, SPECIFICATION ASTM A193, GRADE B7, FINISH CADMIUM PLATED ASTM B696 | QA | EA |  |  |  |  | akmal | R01 | 2021-07-16 03:37:35 | 2021-07-17 23:11:32
9900245832 | 15951 | STUD-BOLT,ALL-THREAD | 5307 | Stock | K81 | GEN | TMP | STUDBOLT: 1-5/8-8UN X 325MM;B7;CD | STUD-BOLT: ALL-THREAD, DIAMETER 1-5/8 IN, LENGTH 325MM, THREADS 8 UN, MATERIAL ALLOY STEEL, SPECIFICATION ASTM A193, GRADE B7, FINISH CADMIUM PLATED ASTM B696 | QA | EA |  |  |  |  | akmal | R01 | 2021-07-16 03:32:51 | 2021-07-17 19:42:28
9900245833 | 15951 | STUD-BOLT,ALL-THREAD | 5307 | Stock | K81 | GEN | TMP | STUDBOLT: 1-7/8-8UN X 345MM;B7;CD | STUD-BOLT: ALL-THREAD, DIAMETER 1-7/8 IN, LENGTH 345MM, THREADS 8 UN, MATERIAL ALLOY STEEL, SPECIFICATION ASTM A193, GRADE B7, FINISH CADMIUM PLATED ASTM B696 | QA | EA |  |  |  |  | bursah | R01 | 2021-07-16 05:16:01 | 2021-07-17 16:42:46
9900245834 | 15951 | STUD-BOLT,ALL-THREAD | 5307 | TMP | K81 | GEN | TMP | STUDBOLT: 2IN-4.5UNC X 340MM;B7;CD | STUD-BOLT: ALL-THREAD, DIAMETER 2 IN, LENGTH 340MM, THREADS 4.5 UNC, MATERIAL ALLOY STEEL, SPECIFICATION ASTM A193, GRADE B7, FINISH CADMIUM PLATED ASTM B696 | QA | EA |  |  |  |  | akmal | R01 | 2021-07-16 05:15:21 | 2021-07-17 23:11:32
9900245835 | 15951 | STUD-BOLT,ALL-THREAD | 5307 | Stock | K81 | GEN | TMP | STUDBOLT: 2-1/4-8UN X 425MM;B7;CD | STUD-BOLT: ALL-THREAD, DIAMETER 2-1/4 IN, LENGTH 425MM, THREADS 8 UN, MATERIAL ALLOY STEEL, SPECIFICATION ASTM A193, GRADE B7, FINISH CADMIUM PLATED ASTM B696 | QA | EA |  |  |  |  | bursah | R01 | 2021-07-16 05:21:04 | 2021-07-17 16:44:29
9900245836 | 15951 | STUD-BOLT,ALL-THREAD | 5307 | Stock | K81 | GEN | TMP | STUDBOLT: 2-1/2-8UN X 470MM;B7;CD | STUD-BOLT: ALL-THREAD, DIAMETER 2-1/2 IN, LENGTH 470MM, THREADS 8 UN, MATERIAL ALLOY STEEL, SPECIFICATION ASTM A193, GRADE B7, FINISH CADMIUM PLATED ASTM B696 | QA | EA |  |  |  |  | bursah | R01 | 2021-07-16 05:23:03 | 2021-07-17 16:45:23
9900245839 | R2269 | VALVE,BALL | 0000 | Stock | K77 | GEN | TMP | VALVE,BALL: 1-1/2IN;1500 | VALVE: BALL, SIZE 1-1/2 IN, DESIGN RATING 1500 PSI, CONNECTION RTJ FLANGE, BODY MATERIAL 316SS, TYPE BALL, OPERATED LEVER, MANUFACTURER REFERENCE KF9415 | CAT | EA |  |  |  |  | bSXVchTrki |  | 2021-07-15 15:25:23 | 2021-12-09 15:00:45
9900245840 | R2269 | VALVE,BALL | 0000 | Stock | K77 | GEN | TMP | VALVE,BALL: 2IN;1500 | VALVE: BALL, SIZE 2 IN, DESIGN RATING 1500 PSI, CONNECTION RTJ FLANGE, TYPE BALL, OPERATED LEVER, MANUFACTURER REFERENCE CF9415-T | CAT | EA |  |  |  |  | bSXVchTrki |  | 2021-07-15 15:25:23 | 2021-12-09 15:02:21
9900245841 | 5572A | PIPE,LINE | 4710 | TMP | TMP | GEN | TMP | PIPE,LINE: 1/2IN;6M;XXS;A106B;SML;PE;BLK | PIPE: LINE, SIZE 1/2 IN, STRUCTURE SEAMLESS, RATING SCH XXS, MATERIAL CARBON STEEL, SPECIFICATION ASTM A106-B, GRADE B, LENGTH 6M, ENDS PLAIN, FINISH BLACK OXIDE, INDUSTRY STANDARD ASME B36.10 | QA | JT |  |  |  |  | syaiful | R03 | 2021-07-15 15:25:23 | 2021-08-01 21:02:01
9900245842 | 5572A | PIPE,LINE | 4710 | TMP | TMP | GEN | TMP | PIPE,LINE: 3/4IN;6M;S160;A106B;SML;PE | PIPE: LINE, SIZE 3/4 IN, STRUCTURE SEAMLESS, RATING SCH 160, MATERIAL CARBON STEEL, SPECIFICATION ASTM A106-B, GRADE B, LENGTH 6M, ENDS PLAIN, FINISH BLACK OXIDE, INDUSTRY STANDARD ASME B36.10 | QA | JT |  |  |  |  | bursah | R03 | 2021-07-15 15:25:23 | 2021-08-02 23:29:28
9900245843 | 5572A | PIPE,LINE | 4710 | TMP | TMP | GEN | TMP | PIPE,LINE: 3/4IN;6M;XXS;A106B;SML;PE;BLK | PIPE: LINE, SIZE 3/4 IN, STRUCTURE SEAMLESS, RATING SCH XXS, MATERIAL CARBON STEEL, SPECIFICATION ASTM A106-B, GRADE B, LENGTH 6M, ENDS PLAIN, FINISH BLACK OXIDE, INDUSTRY STANDARD ASME B36.10 | QA | JT |  |  |  |  | syaiful | R03 | 2021-07-15 15:25:23 | 2021-08-01 21:06:46
9900245844 | 5572A | PIPE,LINE | 4710 | TMP | TMP | GEN | TMP | PIPE,LINE: 1IN;6M;S160;A106B;SML;PE;BLK | PIPE: LINE, SIZE 1 IN, STRUCTURE SEAMLESS, RATING SCH 160, MATERIAL CARBON STEEL, SPECIFICATION ASTM A106-B, GRADE B, LENGTH 6M, ENDS PLAIN, FINISH BLACK OXIDE, INDUSTRY STANDARD ASME B36.10 | QA | JT |  |  |  |  | syaiful | R03 | 2021-07-15 15:25:23 | 2021-08-01 21:02:23
9900245845 | 5572A | PIPE,LINE | 4710 | TMP | TMP | GEN | TMP | PIPE,LINE: 1IN;6M;XXS;A106B;SML;PE;BLK | PIPE: LINE, SIZE 1 IN, STRUCTURE SEAMLESS, RATING SCH XXS, MATERIAL CARBON STEEL, SPECIFICATION ASTM A106-B, GRADE B, LENGTH 6M, ENDS PLAIN, FINISH BLACK OXIDE, INDUSTRY STANDARD ASME B36.10 | QA | JT |  |  |  |  | syaiful | R03 | 2021-07-15 15:25:23 | 2021-08-01 21:03:45
9900245846 | 5572A | PIPE,LINE | 4710 | TMP | TMP | GEN | TMP | PIPE,LINE: 2IN;6M;XXS;A106B;SML;BE;BLK | PIPE: LINE, SIZE 2 IN, STRUCTURE SEAMLESS, RATING SCH XXS, MATERIAL CARBON STEEL, SPECIFICATION ASTM A106-B, GRADE B, LENGTH 6M, ENDS BEVELED, FINISH BLACK OXIDE, INDUSTRY STANDARD ASME B36.10 | QA | JT |  |  |  |  | syaiful | R03 | 2021-07-15 15:25:23 | 2021-08-02 23:28:52
9900245848 | 5572A | PIPE,LINE | 4710 | TMP | TMP | GEN | TMP | PIPE,LINE: 6IN;6M;S120;A106B;SML;BE;BLK | PIPE: LINE, SIZE 6 IN, STRUCTURE SEAMLESS, RATING SCH 120, MATERIAL CARBON STEEL, SPECIFICATION ASTM A106-B, GRADE B, LENGTH 6M, ENDS BEVELED, FINISH BLACK OXIDE, INDUSTRY STANDARD ASME B36.10 | QA | JT |  |  |  |  | syaiful | R03 | 2021-07-15 15:25:23 | 2021-08-03 00:19:14
9900245849 | 5572A | PIPE,LINE | 4710 | TMP | TMP | GEN | TMP | PIPE,LINE: 6IN;6M;S160;A106B;SML;BE;BLK | PIPE: LINE, SIZE 6 IN, STRUCTURE SEAMLESS, RATING SCH 160, MATERIAL CARBON STEEL, SPECIFICATION ASTM A106-B, GRADE B, LENGTH 6M, ENDS BEVELED, FINISH BLACK OXIDE, INDUSTRY STANDARD ASME B36.10 | QA | JT |  |  |  |  | syaiful | R03 | 2021-07-15 15:25:23 | 2021-08-03 00:19:51
9900245850 | 5572A | PIPE,LINE | 4710 | TMP | TMP | GEN | TMP | PIPE,LINE: 10IN;6M;S160;A106B;SML;BE;BLK | PIPE: LINE, SIZE 10 IN, STRUCTURE SEAMLESS, RATING SCH 160, MATERIAL CARBON STEEL, SPECIFICATION ASTM A106-B, GRADE B, LENGTH 6M, ENDS BEVELED, FINISH BLACK OXIDE, INDUSTRY STANDARD ASME B36.10 | QA | JT |  |  |  |  | syaiful | R03 | 2021-07-15 15:25:23 | 2021-08-02 21:55:56
9900245851 | 5572A | PIPE,LINE | 4710 | TMP | TMP | GEN | TMP | PIPE,LINE: 12IN;6M;S120;A106B;SML;BE;BLK | PIPE: LINE, SIZE 12 IN, STRUCTURE SEAMLESS, RATING SCH 120, MATERIAL CARBON STEEL, SPECIFICATION ASTM A106-B, GRADE B, LENGTH 6M, ENDS BEVELED, FINISH BLACK OXIDE, INDUSTRY STANDARD ASME B36.10 | QA | JT |  |  |  |  | syaiful | R03 | 2021-07-15 15:25:23 | 2021-08-02 22:06:19
9900245852 | 5572A | PIPE,LINE | 4710 | TMP | TMP | GEN | TMP | PIPE,LINE: 12IN;6M;S160;A106B;SML;BE;BLK | PIPE: LINE, SIZE 12 IN, STRUCTURE SEAMLESS, RATING SCH 160, MATERIAL CARBON STEEL, SPECIFICATION ASTM A106-B, GRADE B, LENGTH 6M, ENDS BEVELED, FINISH BLACK OXIDE, INDUSTRY STANDARD ASME B36.10 | QA | JT |  |  |  |  | syaiful | R03 | 2021-07-15 15:25:23 | 2021-08-02 22:10:49
9900245853 | 5572A | PIPE,LINE | 4710 | TMP | TMP | GEN | TMP | PIPE,LINE: 14IN;6M;S40;A53-B;SML;BE;BLK | PIPE: LINE, SIZE 14 IN, STRUCTURE SEAMLESS, RATING SCH 40, MATERIAL CARBON STEEL, SPECIFICATION ASTM A53, GRADE B, LENGTH 6M, ENDS BEVELED, FINISH BLACK OXIDE, INDUSTRY STANDARD ASME B36.10 | QA | JT |  |  |  |  | syaiful | R03 | 2021-07-15 15:25:23 | 2021-08-02 22:16:33
9900245854 | 5572A | PIPE,LINE | 4710 | TMP | TMP | GEN | TMP | PIPE,LINE: 14IN;6M;S120;A106B;SML;BE;BLK | PIPE: LINE, SIZE 14 IN, STRUCTURE SEAMLESS, RATING SCH 120, MATERIAL CARBON STEEL, SPECIFICATION ASTM A106-B, GRADE B, LENGTH 6M, ENDS BEVELED, FINISH BLACK OXIDE, INDUSTRY STANDARD ASME B36.10 | QA | JT |  |  |  |  | syaiful | R03 | 2021-07-15 15:25:23 | 2021-08-02 22:15:22
9900245855 | 5572A | PIPE,LINE | 4710 | TMP | TMP | GEN | TMP | PIPE,LINE: 14IN;6M;S160;A106B;SML;BE;BLK | PIPE: LINE, SIZE 14 IN, STRUCTURE SEAMLESS, RATING SCH 160, MATERIAL CARBON STEEL, SPECIFICATION ASTM A106-B, GRADE B, LENGTH 6M, ENDS BEVELED, FINISH BLACK OXIDE, INDUSTRY STANDARD ASME B36.10 | QA | JT |  |  |  |  | syaiful | R03 | 2021-07-15 15:25:23 | 2021-08-02 22:15:51
9900245856 | 5572A | PIPE,LINE | 4710 | TMP | TMP | GEN | TMP | PIPE,LINE: 16IN;12M;S40;A53-B;SAW;BE;BLK | PIPE: LINE, SIZE 16 IN, STRUCTURE SAW, RATING SCH 40, MATERIAL CARBON STEEL, SPECIFICATION ASTM A53, GRADE B, LENGTH 12M, ENDS BEVELED, FINISH BLACK OXIDE, INDUSTRY STANDARD ASME B36.10 | QA | JT |  |  |  |  | syaiful | R03 | 2021-07-15 15:25:23 | 2021-08-02 22:20:36
9900245857 | R1532 | PIPE | 0000 | TMP | TMP | GEN | TMP | PIPE: 12M;BE | PIPE: SIZE 16 IN, MATERIAL CARBON STEEL, LENGTH 12 M, ENDS BEVELED, STRUCTURE SAW, SPECIFICATION ASTM A53 , GRADE B, SPECIAL FEATURES 0.625 IN THK | CAT | LG |  |  |  |  | bursah |  | 2021-07-15 15:25:23 | 2021-12-09 20:13:26
9900245858 | 5572A | PIPE,LINE | 4710 | TMP | TMP | GEN | TMP | PIPE,LINE: 16IN;12M;S80;A53-B;SAW;BE;BLK | PIPE: LINE, SIZE 16 IN, STRUCTURE SAW, RATING SCH 80, MATERIAL CARBON STEEL, SPECIFICATION ASTM A53, GRADE B, LENGTH 12M, ENDS BEVELED, FINISH BLACK OXIDE, INDUSTRY STANDARD ASME B36.10 | QA | JT |  |  |  |  | syaiful | R03 | 2021-07-15 15:25:23 | 2021-08-02 22:24:37
9900245859 | 03798 | FLANGE,PIPE | 4730 | Stock | K76 | GEN | TMP | FLANGE: THD;RF;1IN;150PSI;A105;BLK | FLANGE: PIPE, SIZE 1 IN, RATING 150 PSI, FACE RAISED FACE, MATERIAL CARBON STEEL, TYPE THREADED, SPECIFICATION ASTM A105N, FINISH BLACK OXIDE, INDUSTRY STANDARD ASME B16.5, NUMBER OF HOLE 4, BOLT HOLE DIAMETER 16MM | QA | EA |  |  |  |  | dzikri | R02 | 2021-07-15 15:25:23 | 2021-07-19 13:22:26
9900245860 | 03798 | FLANGE,PIPE | 4730 | Stock | K76 | GEN | TMP | FLANGE: THD;RF;1-1/2IN;150PSI;A105;BLK | FLANGE: PIPE, SIZE 1-1/2 IN, RATING 150 PSI, FACE RAISED FACE, MATERIAL CARBON STEEL, TYPE THREADED, SPECIFICATION ASTM A105N, FINISH BLACK OXIDE, INDUSTRY STANDARD ASME B16.5, NUMBER OF HOLE 4, BOLT HOLE DIAMETER 16MM | QA | EA |  |  |  |  | dzikri | R02 | 2021-07-15 15:25:23 | 2021-07-19 13:25:57
9900245861 | 03798 | FLANGE,PIPE | 4730 | Stock | K76 | GEN | TMP | FLANGE: SW;RF;3/4IN;300PSI;A105;BLK | FLANGE: PIPE, SIZE 3/4 IN, RATING 300 PSI, FACE RAISED FACE, MATERIAL CARBON STEEL, TYPE SOCKET WELD, SPECIFICATION ASTM A105N, FINISH BLACK OXIDE, INDUSTRY STANDARD ASME B16.5, NUMBER OF HOLE 4, BOLT HOLE DIAMETER 19MM | QA | EA |  |  |  |  | dzikri | R02 | 2021-07-15 15:25:23 | 2021-07-19 13:29:56
9900245862 | 03798 | FLANGE,PIPE | 4730 | Stock | K76 | GEN | TMP | FLANGE: THD;RF;3/4IN;300PSI;A105;BLK | FLANGE: PIPE, SIZE 3/4 IN, RATING 300 PSI, FACE RAISED FACE, MATERIAL CARBON STEEL, TYPE THREADED, SPECIFICATION ASTM A105N, FINISH BLACK OXIDE, INDUSTRY STANDARD ASME B16.5, NUMBER OF HOLE 4, BOLT HOLE DIAMETER 19MM | QA | EA |  |  |  |  | dzikri | R02 | 2021-07-15 15:25:23 | 2021-07-19 13:31:19
9900245863 | R0252 | BOLT,MACHINE | 5306 | Stock | K81 | GEN | TMP | BOLT: 7/16INX14UNCX120MM;HEX;B7;BLK;NUT | BOLT: MACHINE, DIAMETER 7/16 IN, LENGTH 120MM, THREADS 14 UNC, HEAD HEXAGON, MATERIAL ALLOY STEEL, SPECIFICATION ASTM A193, GRADE B7, FINISH BLACK OXIDE, ADDITIONAL ITEMS C/W 1 HEX NUT ASTM A194-2H | QA | EA | NON FABRICATION | NON BOM | NON CRITICAL |  | bursah | R04 | 2021-07-15 15:25:23 | 2021-09-06 22:01:36
9900245864 | R0983 | GLASS,SIGHT | 0000 | TMP | TMP | GEN | TMP | GLASS,SIGHT: 34X320X17MM;BOROSILTRANSP | GLASS: SIGHT, SIZE 34MM WD X 320MM LG X 17MM THK, MATERIAL BOROSILICATE GLASS, COLOR TRANSPARENT, SPECIAL FEATURES DIN 7081, C/W SEALING JOINT | QA | EA |  |  |  |  | akmal | R12 | 2021-07-15 15:25:23 | 2021-11-21 14:52:57
9900245865 | 03798 | FLANGE,PIPE | 4730 | Stock | K76 | GEN | TMP | FLANGE: WN;RF;3IN;150PSI;A105;BLK | FLANGE: PIPE, SIZE 3 IN, RATING 150 PSI, FACE RAISED FACE, MATERIAL CARBON STEEL, TYPE WELD NECK, SPECIFICATION ASTM A105N, FINISH BLACK OXIDE, INDUSTRY STANDARD ASME B16.5, NUMBER OF HOLE 4, BOLT HOLE DIAMETER 19MM | QA | EA |  |  |  |  | dzikri | R02 | 2021-07-15 15:25:23 | 2021-07-17 13:52:59
9900245866 | 03798 | FLANGE,PIPE | 4730 | Stock | K76 | GEN | TMP | FLANGE: WN;RF;10IN;150PSI;A105;BLK | FLANGE: PIPE, SIZE 10 IN, RATING 150 PSI, FACE RAISED FACE, MATERIAL CARBON STEEL, TYPE WELD NECK, SPECIFICATION ASTM A105N, FINISH BLACK OXIDE, INDUSTRY STANDARD ASME B16.5, NUMBER OF HOLE 12, BOLT HOLE DIAMETER 25MM | QA | EA |  |  |  |  | dzikri | R02 | 2021-07-15 15:25:23 | 2021-07-17 07:21:44
9900245867 | 03798 | FLANGE,PIPE | 4730 | Stock | K76 | GEN | TMP | FLANGE: WN;RF;14IN;150PSI;A105;BLK | FLANGE: PIPE, SIZE 14 IN, RATING 150 PSI, FACE RAISED FACE, MATERIAL CARBON STEEL, TYPE WELD NECK, SPECIFICATION ASTM A105N, FINISH BLACK OXIDE, INDUSTRY STANDARD ASME B16.5, NUMBER OF HOLE 12, BOLT HOLE DIAMETER 29MM | QA | EA |  |  |  |  | dzikri | R02 | 2021-07-15 15:25:23 | 2021-07-17 13:32:41
9900245868 | 03798 | FLANGE,PIPE | 4730 | Stock | K76 | GEN | TMP | FLANGE: WN;RF;16IN;150PSI;A105;BLK | FLANGE: PIPE, SIZE 16 IN, RATING 150 PSI, FACE RAISED FACE, MATERIAL CARBON STEEL, TYPE WELD NECK, SPECIFICATION ASTM A105N, FINISH BLACK OXIDE, INDUSTRY STANDARD ASME B16.5, NUMBER OF HOLE 16, BOLT HOLE DIAMETER 29MM | QA | EA |  |  |  |  | dzikri | R02 | 2021-07-15 15:25:23 | 2021-07-17 13:42:39
9900245869 | 03798 | FLANGE,PIPE | 4730 | Stock | K76 | GEN | TMP | FLANGE: WN;RF;3IN;300PSI;A105;BLK | FLANGE: PIPE, SIZE 3 IN, RATING 300 PSI, FACE RAISED FACE, MATERIAL CARBON STEEL, TYPE WELD NECK, SPECIFICATION ASTM A105N, FINISH BLACK OXIDE, INDUSTRY STANDARD ASME B16.5, NUMBER OF HOLE 8, BOLT HOLE DIAMETER 22MM | QA | EA |  |  |  |  | dzikri | R02 | 2021-07-15 15:25:23 | 2021-07-17 13:54:13
9900245870 | 03798 | FLANGE,PIPE | 4730 | Stock | K76 | GEN | TMP | FLANGE: WN;RF;4IN;300PSI;A105;BLK | FLANGE: PIPE, SIZE 4 IN, RATING 300 PSI, FACE RAISED FACE, MATERIAL CARBON STEEL, TYPE WELD NECK, SPECIFICATION ASTM A105N, FINISH BLACK OXIDE, INDUSTRY STANDARD ASME B16.5, NUMBER OF HOLE 8, BOLT HOLE DIAMETER 22MM | QA | EA |  |  |  |  | dzikri | R02 | 2021-07-15 15:25:23 | 2021-07-17 13:58:30
9900245872 | 03798 | FLANGE,PIPE | 4730 | Stock | K76 | GEN | TMP | FLANGE: WN;RF;8IN;300PSI;A105;BLK | FLANGE: PIPE, SIZE 8 IN, RATING 300 PSI, FACE RAISED FACE, MATERIAL CARBON STEEL, TYPE WELD NECK, SPECIFICATION ASTM A105N, FINISH BLACK OXIDE, INDUSTRY STANDARD ASME B16.5, NUMBER OF HOLE 12, BOLT HOLE DIAMETER 25MM | QA | EA |  |  |  |  | dzikri | R02 | 2021-07-15 15:25:23 | 2021-07-17 15:04:13
9900245873 | R0152 | BEARING,BALL | 3110 | Stock | K58 | GEN | TMP | BEARING,BALL: AC;50X110X27MM;7310BECBM | BEARING: BALL, TYPE ANGULAR CONTACT, NUMBER OF ROW SINGLE ROW, BORE DIAMETER 50MM, OUTSIDE DIAMETER 110MM, WIDTH 27MM, STYLE OPEN, CAGE MATERIAL MACHINED BRASS, BORE SHAPE CYLINDRICAL, BEARING CODE 7310BECBM | QA | EA |  |  |  |  | dzikri | R04 | 2021-07-15 15:25:23 | 2021-07-22 16:04:44
9900245874 | R2269 | VALVE,BALL | 0000 | Stock | K77 | GEN | TMP | VALVE,BALL: 4IN;1500 | VALVE: BALL, SIZE 4 IN, DESIGN RATING 1500 PSI, CONNECTION RTJ FLANGE, TYPE BALL, SPECIAL FEATURES BODY & BONNET: A216 WCB/WCC, STEM SEAL: VITON O-RING, BALL & STEM: AISI 4140 ENC; SEALS: GFT | CAT | EA |  |  |  |  | bSXVchTrki |  | 2021-07-15 15:25:23 | 2021-12-09 15:04:10
9900245875 | 03798 | FLANGE,PIPE | 4730 | Stock | K76 | GEN | TMP | FLANGE: WN;RF;14IN;300PSI;A105;BLK | FLANGE: PIPE, SIZE 14 IN, RATING 300 PSI, FACE RAISED FACE, MATERIAL CARBON STEEL, TYPE WELD NECK, SPECIFICATION ASTM A105N, FINISH BLACK OXIDE, INDUSTRY STANDARD ASME B16.5, NUMBER OF HOLE 20, BOLT HOLE DIAMETER 32MM | QA | EA |  |  |  |  | dzikri | R02 | 2021-07-15 15:25:23 | 2021-07-17 13:35:52
9900245876 | 03798 | FLANGE,PIPE | 4730 | Stock | K76 | GEN | TMP | FLANGE: WN;RF;16IN;300PSI;A105;BLK | FLANGE: PIPE, SIZE 16 IN, RATING 300 PSI, FACE RAISED FACE, MATERIAL CARBON STEEL, TYPE WELD NECK, SPECIFICATION ASTM A105N, FINISH BLACK OXIDE, INDUSTRY STANDARD ASME B16.5, NUMBER OF HOLE 20, BOLT HOLE DIAMETER 35MM | QA | EA |  |  |  |  | dzikri | R02 | 2021-07-15 15:25:23 | 2021-07-17 13:45:36
9900245877 | R0730 | DISC | 0000 | TMP | TMP | GEN | TMP | DISC: | DISC: MATERIAL STAINLESS STEEL, USAGE DESIGN THOMAS 71 COUPLING SIZE 412, MANUFACTURER REXNORD, MANUFACTURER REFERENCE 129290-DPK-SR71-412-HHS | CAT | EA |  |  |  |  | efGpWpprGQ | R15 | 2021-07-15 15:25:23 | 2021-12-07 04:53:31
9900245878 | R2269 | VALVE,BALL | 0000 | Stock | K77 | GEN | TMP | VALVE,BALL: 6IN;1500 | VALVE: BALL, SIZE 6 IN, DESIGN RATING 1500 PSI, CONNECTION RTJ FLANGE, TYPE BALL | CAT | EA |  |  |  |  | bSXVchTrki |  | 2021-07-15 15:25:23 | 2021-12-09 15:04:31
9900245879 | R0566 | CONNECTOR,ELECTRICAL TERMINAL | 0000 | Stock | K68 | GEN | TMP | CONNECTOR: RING;0.5-1.5MM2;CU;BLK;M3.5 | CONNECTOR: ELECTRICAL TERMINAL, TYPE RING/EYE, CONDUCTOR 0.5 TO 1.5MM2, CONDUCTOR MATERIAL TIN PLATED COPPER, CONDUCTOR CONNECTION CRIMP, TERMINATION END M3.5 STUD, INSULATION PVC, COLOR BLACK | QA | EA |  |  |  |  | bursah | R06 | 2021-07-15 15:25:23 | 2021-10-12 11:37:55
9900245880 | R0566 | CONNECTOR,ELECTRICAL TERMINAL | 0000 | TMP | TMP | GEN | TMP | CONNECTOR: RING;0.5-1.5MM2;CU;YLW;M3.5 | CONNECTOR: ELECTRICAL TERMINAL, TYPE RING/EYE, CONDUCTOR 0.5 TO 1.5MM2, CONDUCTOR MATERIAL TIN PLATED COPPER, CONDUCTOR CONNECTION CRIMP, TERMINATION END M3.5 STUD, INSULATION PVC, COLOR YELLOW | QA | EA |  |  |  |  | bursah | R06 | 2021-07-15 15:25:23 | 2021-10-12 11:57:49
9900245882 | R0566 | CONNECTOR,ELECTRICAL TERMINAL | 0000 | TMP | TMP | GEN | TMP | CONNECTOR: RING;0.5-1.5MM2;CU;RED;M3.5 | CONNECTOR: ELECTRICAL TERMINAL, TYPE RING/EYE, CONDUCTOR 0.5 TO 1.5MM2, CONDUCTOR MATERIAL TIN PLATED COPPER, CONDUCTOR CONNECTION CRIMP, TERMINATION END M3.5 STUD, INSULATION PVC, COLOR RED | QA | EA |  |  |  |  | jayadi | R06 | 2021-07-15 15:25:23 | 2021-10-12 15:59:00
9900245883 | 03798 | FLANGE,PIPE | 4730 | Stock | K76 | GEN | TMP | FLANGE: SW;RTJ;3/4IN;900PSI;A105;BLK | FLANGE: PIPE, SIZE 3/4 IN, RATING 900 PSI, FACE RING TYPE JOINT, MATERIAL CARBON STEEL, TYPE SOCKET WELD, SPECIFICATION ASTM A105N, FINISH BLACK OXIDE, INDUSTRY STANDARD ASME B16.5 | QA | EA |  |  |  |  | dzikri | R02 | 2021-07-15 15:25:23 | 2021-07-20 09:50:40
9900245884 | R0566 | CONNECTOR,ELECTRICAL TERMINAL | 0000 | Stock | K68 | GEN | TMP | CONNECTOR: RING;1.5-2.5MM2;CU;PVC;BLK;M4 | CONNECTOR: ELECTRICAL TERMINAL, TYPE RING/EYE, CONDUCTOR 1.5 TO 2.5MM2, CONDUCTOR MATERIAL TIN PLATED COPPER, CONDUCTOR CONNECTION CRIMP, TERMINATION END M4 STUD, INSULATION PVC, COLOR BLACK | QA | BAG |  |  |  |  | jayadi | R06 | 2021-07-15 15:25:23 | 2021-10-12 16:00:45
9900245885 | R0566 | CONNECTOR,ELECTRICAL TERMINAL | 0000 | Stock | K68 | GEN | TMP | CONNECTOR: RING;1.5-2.5MM2;CU;PVC;YLW;M4 | CONNECTOR: ELECTRICAL TERMINAL, TYPE RING/EYE, CONDUCTOR 1.5 TO 2.5MM2, CONDUCTOR MATERIAL TIN PLATED COPPER, CONDUCTOR CONNECTION CRIMP, TERMINATION END M4 STUD, INSULATION PVC, COLOR YELLOW | QA | BAG |  |  |  |  | jayadi | R06 | 2021-07-15 15:25:23 | 2021-10-12 16:02:00
9900245886 | 03798 | FLANGE,PIPE | 4730 | Stock | K76 | GEN | TMP | FLANGE: SW;RTJ;1IN;900PSI;A105;BLK | FLANGE: PIPE, SIZE 1 IN, RATING 900 PSI, FACE RING TYPE JOINT, MATERIAL CARBON STEEL, TYPE SOCKET WELD, SPECIFICATION ASTM A105N, FINISH BLACK OXIDE, INDUSTRY STANDARD ASME B16.5 | QA | EA |  |  |  |  | dzikri | R02 | 2021-07-15 15:25:23 | 2021-07-19 13:49:20
9900245887 | 03798 | FLANGE,PIPE | 4730 | Stock | K76 | GEN | TMP | FLANGE: SW;RTJ;1-1/2IN;900PSI;A105;BLK | FLANGE: PIPE, SIZE 1-1/2 IN, RATING 900 PSI, FACE RING TYPE JOINT, MATERIAL CARBON STEEL, TYPE SOCKET WELD, SPECIFICATION ASTM A105N, FINISH BLACK OXIDE, INDUSTRY STANDARD ASME B16.5 | QA | EA |  |  |  |  | dzikri | R02 | 2021-07-15 15:25:23 | 2021-07-20 09:50:52
9900245888 | 03798 | FLANGE,PIPE | 4730 | Stock | K76 | GEN | TMP | FLANGE: SW;RTJ;3/4IN;1500PSI;A105;BLK | FLANGE: PIPE, SIZE 3/4 IN, RATING 1500 PSI, FACE RING TYPE JOINT, MATERIAL CARBON STEEL, TYPE SOCKET WELD, SPECIFICATION ASTM A105N, FINISH BLACK OXIDE, INDUSTRY STANDARD ASME B16.5, NUMBER OF HOLE 4, BOLT HOLE DIAMETER 22MM | QA | EA |  |  |  |  | dzikri | R02 | 2021-07-15 15:25:23 | 2021-07-19 13:29:13
9900245889 | R0566 | CONNECTOR,ELECTRICAL TERMINAL | 0000 | Stock | K68 | GEN | TMP | CONNECTOR: RING;1.5-2.5MM2;CU;PVC;RED;M4 | CONNECTOR: ELECTRICAL TERMINAL, TYPE RING/EYE, CONDUCTOR 1.5 TO 2.5MM2, CONDUCTOR MATERIAL TIN PLATED COPPER, CONDUCTOR CONNECTION CRIMP, TERMINATION END M4 STUD, INSULATION PVC, COLOR RED | QA | BAG |  |  |  |  | jayadi | R06 | 2021-07-15 15:25:23 | 2021-10-12 16:02:54
9900245890 | 03798 | FLANGE,PIPE | 4730 | Stock | K76 | GEN | TMP | FLANGE: SW;RTJ;1IN;1500PSI;A105;BLK | FLANGE: PIPE, SIZE 1 IN, RATING 1500 PSI, FACE RING TYPE JOINT, MATERIAL CARBON STEEL, TYPE SOCKET WELD, SPECIFICATION ASTM A105N, FINISH BLACK OXIDE, INDUSTRY STANDARD ASME B16.5, NUMBER OF HOLE 4, BOLT HOLE DIAMETER 25MM | QA | EA |  |  |  |  | dzikri | R02 | 2021-07-15 15:25:23 | 2021-07-19 13:23:25
9900245891 | R0566 | CONNECTOR,ELECTRICAL TERMINAL | 0000 | Stock | K68 | GEN | TMP | CONNECTOR: RING;2.5-4MM2;CU;PVC;BLK;M4.3 | CONNECTOR: ELECTRICAL TERMINAL, TYPE RING/EYE, CONDUCTOR 2.5 TO 4MM2, CONDUCTOR MATERIAL TIN PLATED COPPER, CONDUCTOR CONNECTION CRIMP, TERMINATION END M4.3 STUD, INSULATION PVC, COLOR BLACK | QA | BAG |  |  |  |  | jayadi | R06 | 2021-07-15 15:25:23 | 2021-10-12 16:08:39
9900245892 | 03798 | FLANGE,PIPE | 4730 | Stock | K76 | GEN | TMP | FLANGE: SW;RTJ;1/2IN;1500PSI;A105;BLK | FLANGE: PIPE, SIZE 1/2 IN, RATING 1500 PSI, FACE RING TYPE JOINT, MATERIAL CARBON STEEL, TYPE SOCKET WELD, SPECIFICATION ASTM A105N, FINISH BLACK OXIDE, INDUSTRY STANDARD ASME B16.5, NUMBER OF HOLE 4, BOLT HOLE DIAMETER 22MM | QA | EA |  |  |  |  | dzikri | R02 | 2021-07-15 15:25:23 | 2021-07-19 13:28:03
9900245893 | R0566 | CONNECTOR,ELECTRICAL TERMINAL | 0000 | Stock | K68 | GEN | TMP | CONNECTOR: RING;2.5-4MM2;CU;PVC;YLW;M4.3 | CONNECTOR: ELECTRICAL TERMINAL, TYPE RING/EYE, CONDUCTOR 2.5 TO 4MM2, CONDUCTOR MATERIAL TIN PLATED COPPER, CONDUCTOR CONNECTION CRIMP, TERMINATION END M4.3 STUD, INSULATION PVC, COLOR YELLOW | QA | BAG |  |  |  |  | jayadi | R06 | 2021-07-15 15:25:23 | 2021-10-12 16:11:23
9900245894 | R0891 | FLANGE | 0000 | TMP | TMP | GEN | TMP | FLANGE: | FLANGE: TYPE PIPE, SOCKETWELD, RTJ, SIZE 3/4 IN, MATERIAL CARBON STEEL ASTM A105, SPECIAL FEATURES 3000 API | CAT | EA |  |  |  |  | 2zAOHdDtW9 |  | 2021-07-15 15:25:23 | 2021-12-09 17:15:45
9900245895 | R0566 | CONNECTOR,ELECTRICAL TERMINAL | 0000 | Stock | K68 | GEN | TMP | CONNECTOR: RING;2.5-4MM2;CU;PVC;RED;M4.3 | CONNECTOR: ELECTRICAL TERMINAL, TYPE RING/EYE, CONDUCTOR 2.5 TO 4MM2, CONDUCTOR MATERIAL TIN PLATED COPPER, CONDUCTOR CONNECTION CRIMP, TERMINATION END M4.3 STUD, INSULATION PVC, COLOR RED | QA | BAG |  |  |  |  | jayadi | R06 | 2021-07-15 15:25:23 | 2021-10-12 16:11:52
9900245896 | R0566 | CONNECTOR,ELECTRICAL TERMINAL | 0000 | Stock | K68 | GEN | TMP | CONNECTOR: SPADE;0.5-1.5MM2;CU;BLK;M4 | CONNECTOR: ELECTRICAL TERMINAL, TYPE FORK/SPADE, CONDUCTOR 0.5 TO 1.5MM2, CONDUCTOR MATERIAL TIN PLATED COPPER, CONDUCTOR CONNECTION CRIMP, TERMINATION END M4 STUD, INSULATION PVC, COLOR BLACK | QA | EA |  |  |  |  | jayadi | R06 | 2021-07-15 15:25:23 | 2021-10-12 16:19:01
9900245897 | R0566 | CONNECTOR,ELECTRICAL TERMINAL | 0000 | Stock | K68 | GEN | TMP | CONNECTOR: SPADE;0.5-1.5MM2;CU;YLW;M4 | CONNECTOR: ELECTRICAL TERMINAL, TYPE FORK/SPADE, CONDUCTOR 0.5 TO 1.5MM2, CONDUCTOR MATERIAL TIN PLATED COPPER, CONDUCTOR CONNECTION CRIMP, TERMINATION END M4 STUD, INSULATION PVC, COLOR YELLOW | QA | EA |  |  |  |  | jayadi | R06 | 2021-07-15 15:25:23 | 2021-10-12 16:21:54
9900245898 | R0566 | CONNECTOR,ELECTRICAL TERMINAL | 0000 | Stock | K68 | GEN | TMP | CONNECTOR: SPADE;0.5-1.5MM2;CU;RED;M4 | CONNECTOR: ELECTRICAL TERMINAL, TYPE FORK/SPADE, CONDUCTOR 0.5 TO 1.5MM2, CONDUCTOR MATERIAL TIN PLATED COPPER, CONDUCTOR CONNECTION CRIMP, TERMINATION END M4 STUD, INSULATION PVC, COLOR RED | QA | EA |  |  |  |  | jayadi | R06 | 2021-07-15 15:25:23 | 2021-10-12 16:23:01
9900245899 | R0566 | CONNECTOR,ELECTRICAL TERMINAL | 0000 | Stock | K68 | GEN | TMP | CONNECTOR: SPADE;1.5-2.5MM2;CU;BLK;M4 | CONNECTOR: ELECTRICAL TERMINAL, TYPE FORK/SPADE, CONDUCTOR 1.5 TO 2.5MM2, CONDUCTOR MATERIAL TIN PLATED COPPER, CONDUCTOR CONNECTION CRIMP, TERMINATION END M4 STUD, INSULATION PVC, COLOR BLACK | QA | EA |  |  |  |  | bursah | R06 | 2021-07-15 15:25:23 | 2021-10-12 16:38:13
9900245900 | R0566 | CONNECTOR,ELECTRICAL TERMINAL | 0000 | Stock | K68 | GEN | TMP | CONNECTOR: SPADE;1.5-2.5MM2;CU;YLW;M4 | CONNECTOR: ELECTRICAL TERMINAL, TYPE FORK/SPADE, CONDUCTOR 1.5 TO 2.5MM2, CONDUCTOR MATERIAL TIN PLATED COPPER, CONDUCTOR CONNECTION CRIMP, TERMINATION END M4 STUD, INSULATION PVC, COLOR YELLOW | QA | EA |  |  |  |  | jayadi | R06 | 2021-07-15 15:25:23 | 2021-10-12 16:38:30
9900245901 | R0566 | CONNECTOR,ELECTRICAL TERMINAL | 0000 | Stock | K68 | GEN | TMP | CONNECTOR: SPADE;1.5-2.5MM2;CU;RED;M4 | CONNECTOR: ELECTRICAL TERMINAL, TYPE FORK/SPADE, CONDUCTOR 1.5 TO 2.5MM2, CONDUCTOR MATERIAL TIN PLATED COPPER, CONDUCTOR CONNECTION CRIMP, TERMINATION END M4 STUD, INSULATION PVC, COLOR RED | QA | EA |  |  |  |  | jayadi | R06 | 2021-07-15 15:25:23 | 2021-10-12 16:39:44
9900245902 | R0566 | CONNECTOR,ELECTRICAL TERMINAL | 0000 | Stock | K68 | GEN | TMP | CONNECTOR: SPADE;2.5-4MM2;CU;PVC;BLK;M5 | CONNECTOR: ELECTRICAL TERMINAL, TYPE FORK/SPADE, CONDUCTOR 2.5 TO 4MM2, CONDUCTOR MATERIAL TIN PLATED COPPER, CONDUCTOR CONNECTION CRIMP, TERMINATION END M5 STUD, INSULATION PVC, COLOR BLACK | QA | EA |  |  |  |  | bursah | R06 | 2021-07-15 15:25:23 | 2021-10-12 16:43:37
9900245904 | R0566 | CONNECTOR,ELECTRICAL TERMINAL | 0000 | Stock | K68 | GEN | TMP | CONNECTOR: SPADE;2.5-4MM2;CU;PVC;RED;M5 | CONNECTOR: ELECTRICAL TERMINAL, TYPE FORK/SPADE, CONDUCTOR 2.5 TO 4MM2, CONDUCTOR MATERIAL TIN PLATED COPPER, CONDUCTOR CONNECTION CRIMP, TERMINATION END M5 STUD, INSULATION PVC, COLOR RED | QA | EA |  |  |  |  | jayadi | R06 | 2021-07-15 15:25:23 | 2021-10-12 16:43:54
9900245905 | R0566 | CONNECTOR,ELECTRICAL TERMINAL | 0000 | Stock | K68 | GEN | TMP | CONNECTOR: PIN;0.5-1.5MM2;CU;PVC;BLK | CONNECTOR: ELECTRICAL TERMINAL, TYPE PIN, CONDUCTOR 0.5 TO 1.5MM2, CONDUCTOR MATERIAL TIN PLATED COPPER, CONDUCTOR CONNECTION CRIMP, INSULATION PVC, COLOR BLACK | QA | EA |  |  |  |  | bursah | R06 | 2021-07-15 15:25:23 | 2021-10-12 16:48:58
9900245906 | R0566 | CONNECTOR,ELECTRICAL TERMINAL | 0000 | Stock | K68 | GEN | TMP | CONNECTOR: PIN;0.5-1.5MM2;CU;PVC;YLW | CONNECTOR: ELECTRICAL TERMINAL, TYPE PIN, CONDUCTOR 0.5 TO 1.5MM2, CONDUCTOR MATERIAL TIN PLATED COPPER, CONDUCTOR CONNECTION CRIMP, INSULATION PVC, COLOR YELLOW | QA | EA |  |  |  |  | jayadi | R06 | 2021-07-15 15:25:23 | 2021-10-12 16:49:19
9900245907 | R0566 | CONNECTOR,ELECTRICAL TERMINAL | 0000 | Stock | K68 | GEN | TMP | CONNECTOR: PIN;0.5-1.5MM2;CU;PVC;RED | CONNECTOR: ELECTRICAL TERMINAL, TYPE PIN, CONDUCTOR 0.5 TO 1.5MM2, CONDUCTOR MATERIAL TIN PLATED COPPER, CONDUCTOR CONNECTION CRIMP, INSULATION PVC, COLOR RED | QA | EA |  |  |  |  | jayadi | R06 | 2021-07-15 15:25:23 | 2021-10-12 16:49:42
9900245908 | R0891 | FLANGE | 0000 | TMP | TMP | GEN | TMP | FLANGE: | FLANGE: TYPE PIPE, SOCKETWELD, RTJ, SIZE 1 IN, MATERIAL CARBON STEEL ASTM A105, SPECIAL FEATURES COMPLETE WITH MILL CERTIFICATE, 3000 API | CAT | EA |  |  |  |  | 2zAOHdDtW9 |  | 2021-07-15 15:25:23 | 2021-12-09 17:02:16
9900245909 | R0566 | CONNECTOR,ELECTRICAL TERMINAL | 0000 | Stock | K68 | GEN | TMP | CONNECTOR: PIN;1.5-2.5MM2;CU;PVC;BLK | CONNECTOR: ELECTRICAL TERMINAL, TYPE PIN, CONDUCTOR 1.5 TO 2.5MM2, CONDUCTOR MATERIAL TIN PLATED COPPER, CONDUCTOR CONNECTION CRIMP, INSULATION PVC, COLOR BLACK | QA | EA |  |  |  |  | jayadi | R06 | 2021-07-15 15:25:23 | 2021-10-12 16:51:02
9900245910 | R0566 | CONNECTOR,ELECTRICAL TERMINAL | 0000 | Stock | K68 | GEN | TMP | CONNECTOR: PIN;1.5-2.5MM2;CU;PVC;YLW | CONNECTOR: ELECTRICAL TERMINAL, TYPE PIN, CONDUCTOR 1.5 TO 2.5MM2, CONDUCTOR MATERIAL TIN PLATED COPPER, CONDUCTOR CONNECTION CRIMP, INSULATION PVC, COLOR YELLOW | QA | EA |  |  |  |  | jayadi | R06 | 2021-07-15 15:25:23 | 2021-10-12 16:51:47
9900245911 | R0566 | CONNECTOR,ELECTRICAL TERMINAL | 0000 | Stock | K68 | GEN | TMP | CONNECTOR: PIN;1.5-2.5MM2;CU;PVC;RED | CONNECTOR: ELECTRICAL TERMINAL, TYPE PIN, CONDUCTOR 1.5 TO 2.5MM2, CONDUCTOR MATERIAL TIN PLATED COPPER, CONDUCTOR CONNECTION CRIMP, INSULATION PVC, COLOR RED | QA | EA |  |  |  |  | jayadi | R06 | 2021-07-15 15:25:23 | 2021-10-12 16:52:18
9900245912 | R0566 | CONNECTOR,ELECTRICAL TERMINAL | 0000 | Stock | K68 | GEN | TMP | CONNECTOR: PIN;4-6MM2;CU;PVC;BLK;CRIMP | CONNECTOR: ELECTRICAL TERMINAL, TYPE PIN, CONDUCTOR 4 TO 6MM2, CONDUCTOR MATERIAL TIN PLATED COPPER, CONDUCTOR CONNECTION CRIMP, INSULATION PVC, COLOR BLACK | QA | EA |  |  |  |  | jayadi | R06 | 2021-07-15 15:25:23 | 2021-10-12 16:56:10
9900245913 | R0566 | CONNECTOR,ELECTRICAL TERMINAL | 0000 | Stock | K68 | GEN | TMP | CONNECTOR: PIN;4-6MM2;CU;PVC;YLW;CRIMP | CONNECTOR: ELECTRICAL TERMINAL, TYPE PIN, CONDUCTOR 4 TO 6MM2, CONDUCTOR MATERIAL TIN PLATED COPPER, CONDUCTOR CONNECTION CRIMP, INSULATION PVC, COLOR YELLOW | QA | EA |  |  |  |  | jayadi | R06 | 2021-07-15 15:25:23 | 2021-10-12 16:57:31
9900245914 | R0566 | CONNECTOR,ELECTRICAL TERMINAL | 0000 | Stock | K68 | GEN | TMP | CONNECTOR: PIN;4-6MM2;CU;PVC;RED;CRIMP | CONNECTOR: ELECTRICAL TERMINAL, TYPE PIN, CONDUCTOR 4 TO 6MM2, CONDUCTOR MATERIAL TIN PLATED COPPER, CONDUCTOR CONNECTION CRIMP, INSULATION PVC, COLOR RED | QA | EA |  |  |  |  | jayadi | R06 | 2021-07-15 15:25:23 | 2021-10-12 16:57:56
9900245915 | R0566 | CONNECTOR,ELECTRICAL TERMINAL | 0000 | Stock | K68 | GEN | TMP | CONNECTOR: SPADE;0.5-1.5MM2;CU;BLK;M4 | CONNECTOR: ELECTRICAL TERMINAL, TYPE FORK/SPADE, CONDUCTOR 0.5 TO 1.5MM2, CONDUCTOR MATERIAL TIN PLATED COPPER, CONDUCTOR CONNECTION CRIMP, TERMINATION END M4 STUD, INSULATION PVC, COLOR BLACK | QA | EA |  |  |  |  | bursah | R07 | 2021-07-15 15:25:23 | 2021-10-28 21:40:14
9900245916 | R0566 | CONNECTOR,ELECTRICAL TERMINAL | 0000 | Stock | K68 | GEN | TMP | CONNECTOR: HOOK;0.5-1.5MM2;CU;PVC;YLW | CONNECTOR: ELECTRICAL TERMINAL, TYPE HOOK, CONDUCTOR 0.5 TO 1.5MM2, CONDUCTOR MATERIAL TIN PLATED COPPER, CONDUCTOR CONNECTION CRIMP, INSULATION PVC, COLOR YELLOW | QA | EA |  |  |  |  | bursah | R07 | 2021-07-15 15:25:23 | 2021-10-29 06:23:54
9900245917 | R0566 | CONNECTOR,ELECTRICAL TERMINAL | 0000 | Stock | K68 | GEN | TMP | CONNECTOR: HOOK;0.5-1.5MM2;CU;PVC;RED | CONNECTOR: ELECTRICAL TERMINAL, TYPE HOOK, CONDUCTOR 0.5 TO 1.5MM2, CONDUCTOR MATERIAL TIN PLATED COPPER, CONDUCTOR CONNECTION CRIMP, INSULATION PVC, COLOR RED | QA | EA |  |  |  |  | bursah | R07 | 2021-07-15 15:25:23 | 2021-10-29 06:23:32
9900245918 | R0566 | CONNECTOR,ELECTRICAL TERMINAL | 0000 | Stock | K68 | GEN | TMP | CONNECTOR: RING;1.5-2.5MM2;CU;PVC;BLK;M4 | CONNECTOR: ELECTRICAL TERMINAL, TYPE RING/EYE, CONDUCTOR 1.5 TO 2.5MM2, CONDUCTOR MATERIAL TIN PLATED COPPER, CONDUCTOR CONNECTION CRIMP, TERMINATION END M4 STUD, INSULATION PVC, COLOR BLACK | QA | EA |  |  |  |  | bursah | R07 | 2021-07-15 15:25:23 | 2021-10-29 06:08:36
9900245919 | R0566 | CONNECTOR,ELECTRICAL TERMINAL | 0000 | Stock | K68 | GEN | TMP | CONNECTOR: HOOK;1.5-2.5MM2;CU;PVC;YLW | CONNECTOR: ELECTRICAL TERMINAL, TYPE HOOK, CONDUCTOR 1.5 TO 2.5MM2, CONDUCTOR MATERIAL TIN PLATED COPPER, CONDUCTOR CONNECTION CRIMP, INSULATION PVC, COLOR YELLOW | QA | EA |  |  |  |  | bursah | R07 | 2021-07-15 15:25:23 | 2021-10-29 06:24:27
9900245920 | R0566 | CONNECTOR,ELECTRICAL TERMINAL | 0000 | Stock | K68 | GEN | TMP | CONNECTOR: HOOK;1.5-2.5MM2;CU;PVC;RED | CONNECTOR: ELECTRICAL TERMINAL, TYPE HOOK, CONDUCTOR 1.5 TO 2.5MM2, CONDUCTOR MATERIAL TIN PLATED COPPER, CONDUCTOR CONNECTION CRIMP, INSULATION PVC, COLOR RED | QA | EA |  |  |  |  | bursah | R07 | 2021-07-15 15:25:23 | 2021-10-29 06:24:13
9900245921 | R0566 | CONNECTOR,ELECTRICAL TERMINAL | 0000 | Stock | K68 | GEN | TMP | CONNECTOR: HOOK;4-6MM2;CU;PVC;BLK;CRIMP | CONNECTOR: ELECTRICAL TERMINAL, TYPE HOOK, CONDUCTOR 4 TO 6MM2, CONDUCTOR MATERIAL TIN PLATED COPPER, CONDUCTOR CONNECTION CRIMP, INSULATION PVC, COLOR BLACK | QA | EA |  |  |  |  | bursah | R07 | 2021-07-15 15:25:23 | 2021-10-29 06:26:22
9900245922 | R0566 | CONNECTOR,ELECTRICAL TERMINAL | 0000 | Stock | K68 | GEN | TMP | CONNECTOR: HOOK;4-6MM2;CU;PVC;YLW;CRIMP | CONNECTOR: ELECTRICAL TERMINAL, TYPE HOOK, CONDUCTOR 4 TO 6MM2, CONDUCTOR MATERIAL TIN PLATED COPPER, CONDUCTOR CONNECTION CRIMP, INSULATION PVC, COLOR YELLOW | QA | EA |  |  |  |  | bursah | R07 | 2021-07-15 15:25:23 | 2021-10-29 06:27:12
9900245923 | R0566 | CONNECTOR,ELECTRICAL TERMINAL | 0000 | Stock | K68 | GEN | TMP | CONNECTOR: HOOK;4-6MM2;CU;PVC;RED;CRIMP | CONNECTOR: ELECTRICAL TERMINAL, TYPE HOOK, CONDUCTOR 4 TO 6MM2, CONDUCTOR MATERIAL TIN PLATED COPPER, CONDUCTOR CONNECTION CRIMP, INSULATION PVC, COLOR RED | QA | EA |  |  |  |  | bursah | R07 | 2021-07-15 15:25:23 | 2021-10-29 06:26:45
9900245924 | R0891 | FLANGE | 0000 | TMP | TMP | GEN | TMP | FLANGE: | FLANGE: TYPE PIPE, SOCKETWELD, RTJ, SIZE 1-1/2 IN, MATERIAL CARBON STEEL ASTM A105, SPECIAL FEATURES COMPLETE WITH MILL CERTIFICATE, 3000 API | CAT | EA |  |  |  |  | 2zAOHdDtW9 |  | 2021-07-15 15:25:23 | 2021-12-09 17:04:23
9900245925 | R0891 | FLANGE | 0000 | TMP | TMP | GEN | TMP | FLANGE: | FLANGE: TYPE PIPE, SOCKETWELD, RTJ, SIZE 3/4 IN, MATERIAL CARBON STEEL ASTM A105, SPECIAL FEATURES 5000 API, COMPLETE WITH MILL CERTIFICATE | CAT | EA |  |  |  |  | 2zAOHdDtW9 |  | 2021-07-15 15:25:23 | 2021-12-09 17:17:15
9900245926 | R0891 | FLANGE | 0000 | TMP | TMP | GEN | TMP | FLANGE: | FLANGE: TYPE PIPE, SOCKETWELD, RTJ, SIZE 1 IN, MATERIAL CARBON STEEL ASTM A105, SPECIAL FEATURES COMPLETE WITH MILL CERTIFICATE, 5000 API | CAT | EA |  |  |  |  | 2zAOHdDtW9 |  | 2021-07-15 15:25:23 | 2021-12-09 17:03:25
9900245927 | R0891 | FLANGE | 0000 | TMP | TMP | GEN | TMP | FLANGE: | FLANGE: TYPE PIPE, SOCKETWELD, RTJ, SIZE 1-1/2 IN, MATERIAL CARBON STEEL ASTM A105, SPECIAL FEATURES COMPLETE WITH MILL CERTIFICATE, 5000 API | CAT | EA |  |  |  |  | 2zAOHdDtW9 |  | 2021-07-15 15:25:23 | 2021-12-09 17:05:08
9900245929 | 0374A | CABLE,ELECTRICAL | 6145 | Stock | K68 | GEN | TMP | CABLE: NYMHY;3CX1.5MM2;300/500V;CU/PVC | CABLE: ELECTRICAL, TYPE NYMHY, NUMBER OF CORES 3 CORE, CONDUCTOR SIZE 1.5MM2, CONDUCTOR MATERIAL COPPER, VOLTAGE RATING 300/500V, INSULATION MATERIAL EXTRUDED PVC, SHEATH MATERIAL EXTRUDED PVC, SPECIFICATION/STD DATA SNI 04-6629/IEC 60228 | QA | RL | NON FABRICATION | NON BOM | NON CRITICAL |  | akmal | R04 | 2021-07-15 15:25:23 | 2021-07-21 20:09:13
9900245930 | R1016 | GROUND | 0000 | TMP | TMP | GEN | TMP | GROUND: | GROUND: TYPE CABLE, SIZE 22MM | CAT | M |  |  |  |  | bSXVchTrki |  | 2021-07-15 15:25:23 | 2021-12-11 01:19:42
9900245931 | R0346 | CABLE | 0000 | TMP | TMP | GEN | TMP | CABLE: | CABLE: TYPE GROUND, SIZE 35MM2, MATERIAL COPPER, STRUCTURE STRAINDED, CONSTRUCTION PVC INSULATION MATERIAL, VOLTAGE 450/750V, COLOR GREEN | CAT | M |  |  |  |  | jayadi | R15 | 2021-07-15 15:25:23 | 2021-12-09 12:15:13
9900245932 | R2157 | TIE,CABLE | 0000 | Stock | K68 | GEN | TMP | TIE,CABLE: 3.2X120MM;NYLON;BK | TIE: CABLE, TYPE SELF-LOCKING, DIAMETER RANGE 28MM MAX, WIDTH 3.2MM, LENGTH 120MM (4.75 IN), MATERIAL NYLON, COLOR BLACK | QA | EA |  |  |  |  | syaiful | R07 | 2021-07-15 15:25:23 | 2021-10-15 07:26:32
9900245933 | R2157 | TIE,CABLE | 0000 | Stock | K68 | GEN | TMP | TIE,CABLE: 3.6X150MM;NYLON;BK | TIE: CABLE, TYPE SELF-LOCKING, DIAMETER RANGE 36MM MAX, WIDTH 3.6MM, LENGTH 150MM (6 IN), MATERIAL NYLON, COLOR BLACK | QA | EA |  |  |  |  | jayadi | R07 | 2021-07-15 15:25:23 | 2021-10-15 18:12:03
9900245934 | R2157 | TIE,CABLE | 0000 | Stock | K68 | GEN | TMP | TIE,CABLE: 4.8X250MM;NYLON;BK | TIE: CABLE, TYPE SELF-LOCKING, DIAMETER RANGE 68MM MAX, WIDTH 4.8MM, LENGTH 250MM (10 IN), MATERIAL NYLON, COLOR BLACK | QA | EA |  |  |  |  | jayadi | R07 | 2021-07-15 15:25:23 | 2021-10-15 18:10:13
9900245935 | R2157 | TIE,CABLE | 0000 | Stock | K68 | GEN | TMP | TIE,CABLE: 7.6X300MM;NYLON;BK | TIE: CABLE, TYPE SELF-LOCKING, DIAMETER RANGE 80MM MAX, WIDTH 7.6MM, LENGTH 300MM (11.87 IN), MATERIAL NYLON, COLOR BLACK | QA | EA |  |  |  |  | jayadi | R07 | 2021-07-15 15:25:23 | 2021-10-15 18:15:35
9900245936 | R2157 | TIE,CABLE | 0000 | Stock | K68 | GEN | TMP | TIE,CABLE: 7.6X380MM;NYLON;BK | TIE: CABLE, TYPE SELF-LOCKING, DIAMETER RANGE 105MM MAX, WIDTH 7.6MM, LENGTH 380MM (15 IN), MATERIAL NYLON, COLOR BLACK | QA | EA |  |  |  |  | jayadi | R07 | 2021-07-15 15:25:23 | 2021-10-15 18:21:33
9900245937 | R1205 | KIT,SPLICE | 0000 | TMP | TMP | GEN | TMP | KIT,SPLICE: | KIT: SPLICE, USAGE DESIGN FOR CABLE DIA 35MM | CAT | KI |  |  |  |  | efGpWpprGQ | R14 | 2021-07-15 15:25:23 | 2021-12-07 16:03:16
9900245938 | R1205 | KIT,SPLICE | 0000 | TMP | TMP | GEN | TMP | KIT,SPLICE: | KIT: SPLICE, USAGE DESIGN FOR CABLE DIA 50MM | CAT | KI |  |  |  |  | efGpWpprGQ | R14 | 2021-07-15 15:25:23 | 2021-12-07 16:04:00
9900245939 | R0566 | CONNECTOR,ELECTRICAL TERMINAL | 0000 | Stock | K68 | GEN | TMP | CONNECTOR: RING;95MM2;CU;M12;CRIMP | CONNECTOR: ELECTRICAL TERMINAL, TYPE RING/EYE, CONDUCTOR 95MM2, CONDUCTOR MATERIAL TIN PLATED COPPER, CONDUCTOR CONNECTION CRIMP, TERMINATION END M12 STUD, INSULATION UNINSULATED | QA | EA |  |  |  |  | syaiful | R07 | 2021-07-15 15:25:23 | 2021-10-28 20:11:03
9900245940 | R0566 | CONNECTOR,ELECTRICAL TERMINAL | 0000 | Stock | K68 | GEN | TMP | CONNECTOR: RING;35MM2;CU;M8;CRIMP | CONNECTOR: ELECTRICAL TERMINAL, TYPE RING/EYE, CONDUCTOR 35MM2, CONDUCTOR MATERIAL TIN PLATED COPPER, CONDUCTOR CONNECTION CRIMP, TERMINATION END M8 STUD, INSULATION UNINSULATED | QA | EA |  |  |  |  | syaiful | R07 | 2021-07-15 15:25:23 | 2021-10-28 20:24:55
9900245941 | R0566 | CONNECTOR,ELECTRICAL TERMINAL | 0000 | Stock | K68 | GEN | TMP | CONNECTOR: RING;25MM2;GALV;M8;CRIMP | CONNECTOR: ELECTRICAL TERMINAL, TYPE RING/EYE, CONDUCTOR 25MM2, CONDUCTOR MATERIAL GALVANIZED STEEL, CONDUCTOR CONNECTION CRIMP, TERMINATION END M8 STUD, INSULATION UNINSULATED | CAT | BAG |  |  |  |  | akmal | R12 | 2021-07-15 15:25:23 | 2021-11-13 08:35:27
9900245942 | R0566 | CONNECTOR,ELECTRICAL TERMINAL | 0000 | Stock | K68 | GEN | TMP | CONNECTOR: RING;6MM2;CU;M5;CRIMP | CONNECTOR: ELECTRICAL TERMINAL, TYPE RING/EYE, CONDUCTOR 6MM2, CONDUCTOR MATERIAL TIN PLATED COPPER, CONDUCTOR CONNECTION CRIMP, TERMINATION END M5 STUD, INSULATION UNINSULATED | QA | EA |  |  |  |  | syaiful | R07 | 2021-07-15 15:25:23 | 2021-10-28 20:08:48
9900245943 | R0566 | CONNECTOR,ELECTRICAL TERMINAL | 0000 | Stock | K68 | GEN | TMP | CONNECTOR: RING;16MM2;CU;M8;CRIMP | CONNECTOR: ELECTRICAL TERMINAL, TYPE RING/EYE, CONDUCTOR 16MM2, CONDUCTOR MATERIAL TIN PLATED COPPER, CONDUCTOR CONNECTION CRIMP, TERMINATION END M16 STUD, INSULATION UNINSULATED | QA1 | EA |  |  |  |  | akmal | R07 | 2021-07-15 15:25:23 | 2021-12-11 17:08:20
9900245944 | R0566 | CONNECTOR,ELECTRICAL TERMINAL | 0000 | Stock | K68 | GEN | TMP | CONNECTOR: F-SPADE;1.5-2.5MM2;BRS;RED | CONNECTOR: ELECTRICAL TERMINAL, TYPE FEMALE SPADE/RECEPTACLE, CONDUCTOR 1.5 TO 2.5MM2, CONDUCTOR MATERIAL BRASS, CONDUCTOR CONNECTION CRIMP, INSULATION PVC, COLOR RED | QA | EA |  |  |  |  | bursah | R07 | 2021-07-15 15:25:23 | 2021-11-08 19:34:42
9900245945 | R0566 | CONNECTOR,ELECTRICAL TERMINAL | 0000 | Stock | K68 | GEN | TMP | CONNECTOR: F-SPADE;1.5-2.5MM2;BRS;BLU | CONNECTOR: ELECTRICAL TERMINAL, TYPE FEMALE SPADE/RECEPTACLE, CONDUCTOR 1.5 TO 2.5MM2, CONDUCTOR MATERIAL BRASS, CONDUCTOR CONNECTION CRIMP, INSULATION PVC, COLOR BLUE | QA | EA |  |  |  |  | bursah | R07 | 2021-07-15 15:25:23 | 2021-11-08 19:32:01
9900245946 | R0566 | CONNECTOR,ELECTRICAL TERMINAL | 0000 | Stock | K68 | GEN | TMP | CONNECTOR: F-SPADE;1.5-2.5MM2;BRS;YLW | CONNECTOR: ELECTRICAL TERMINAL, TYPE FEMALE SPADE/RECEPTACLE, CONDUCTOR 1.5 TO 2.5MM2, CONDUCTOR MATERIAL BRASS, CONDUCTOR CONNECTION CRIMP, INSULATION PVC, COLOR YELLOW | QA | EA |  |  |  |  | bursah | R07 | 2021-07-15 15:25:23 | 2021-11-08 19:35:34
9900245947 | R0566 | CONNECTOR,ELECTRICAL TERMINAL | 0000 | TMP | TMP | GEN | TMP | CONNECTOR: BLADE;1.5-2.5MM2;CU;PVC;RED | CONNECTOR: ELECTRICAL TERMINAL, TYPE BLADE, CONDUCTOR 1.5 TO 2.5MM2, CONDUCTOR MATERIAL TIN PLATED COPPER, CONDUCTOR CONNECTION CRIMP, INSULATION PVC, COLOR RED | QA | EA |  |  |  |  | bursah | R07 | 2021-07-15 15:25:23 | 2021-10-29 06:14:06
9900245948 | R0566 | CONNECTOR,ELECTRICAL TERMINAL | 0000 | Stock | K68 | GEN | TMP | CONNECTOR: BLADE;1.5-2.5MM2;CU;PVC;BLU | CONNECTOR: ELECTRICAL TERMINAL, TYPE BLADE, CONDUCTOR 1.5 TO 2.5MM2, CONDUCTOR MATERIAL TIN PLATED COPPER, CONDUCTOR CONNECTION CRIMP, INSULATION PVC, COLOR BLUE | QA | EA |  |  |  |  | bursah | R07 | 2021-07-15 15:25:23 | 2021-10-29 06:14:54
9900245949 | R0566 | CONNECTOR,ELECTRICAL TERMINAL | 0000 | Stock | K68 | GEN | TMP | CONNECTOR: BLADE;1.5-2.5MM2;CU;PVC;YLW | CONNECTOR: ELECTRICAL TERMINAL, TYPE BLADE, CONDUCTOR 1.5 TO 2.5MM2, CONDUCTOR MATERIAL TIN PLATED COPPER, CONDUCTOR CONNECTION CRIMP, INSULATION PVC, COLOR YELLOW | QA | EA |  |  |  |  | bursah | R07 | 2021-07-15 15:25:23 | 2021-10-29 06:15:37
9900245950 | R2112 | TAPE,ELECTRICAL | 0000 | TMP | TMP | GEN | TMP | TAPE,ELECTRICAL: 19MMX9.1M;EPR;BLK;67KV | TAPE: ELECTRICAL, SIZE 1MM THK X 19MM W X 9.1M LG, MATERIAL ETHYLENE PROPYLENE RUBBER (EPR), COLOR BLACK, SPECIAL FEATURES 67KV MAX | QA1 | EA |  |  |  |  | dzikri | R09 | 2021-07-15 15:25:23 | 2021-11-15 11:39:13
9900245951 | R2269 | VALVE,BALL | 0000 | Stock | K77 | GEN | TMP | VALVE,BALL: 2WY;1/2IN;800;WCB;SW;3PC;LVR | VALVE: BALL, SIZE 1/2 IN, DESIGN RATING 800 PSI, CONNECTION SOCKET WELD, BODY MATERIAL CAST STEEL ASTM A216-WCB, PORT FULL, TYPE 3 PIECE BODY, OPERATED HAND LEVER, TEMPERATURE RATING -29 TO 240 DEG C, SOFTGOODS GLASS FILLED TEFLON, CONFIGURATION 2-WAY | CAT | EA |  |  |  |  | bursah | R12 | 2021-07-15 15:25:23 | 2021-10-19 09:53:43
9900245952 | R2269 | VALVE,BALL | 0000 | Stock | K77 | GEN | TMP | VALVE,BALL: 2WY;3/4IN;800;WCB;SW;3PC;LVR | VALVE: BALL, SIZE 3/4 IN, DESIGN RATING 800 PSI, CONNECTION SOCKET WELD, BODY MATERIAL CAST STEEL ASTM A216-WCB, PORT FULL, TYPE 3 PIECE BODY, OPERATED HAND LEVER, TEMPERATURE RATING -29 TO 240 DEG C, SOFTGOODS GLASS FILLED TEFLON, CONFIGURATION 2-WAY | CAT | EA |  |  |  |  | bursah | R12 | 2021-07-15 15:25:23 | 2021-10-19 09:57:15
9900245953 | R2269 | VALVE,BALL | 0000 | Stock | K77 | GEN | TMP | VALVE,BALL: 1/2IN;800;SW-NPT | VALVE: BALL, SIZE 1/2 IN, DESIGN RATING 800 PSI, CONNECTION SOCKET WELD X FEMALE NPT, TYPE BALL, OPERATED LEVER | CAT | EA |  |  |  |  | bSXVchTrki |  | 2021-07-15 15:25:23 | 2021-12-09 15:05:41
9900245954 | R1226 | LAMP,FLUORESCENT | 0000 | Stock | K69 | GEN | TMP | LAMP,FLUORESCENT: TL-D;18W;T8;CD | LAMP: FLUORESCENT, TYPE TL-D, WATTAGE 18W, VOLTAGE 220V, BULB T8, COLOR COOL DAYLIGHT, BASE G13 | CAT | EA |  |  |  |  | bursah | R11 | 2021-07-15 15:25:23 | 2021-11-07 22:21:17
9900245955 | R2269 | VALVE,BALL | 0000 | Stock | K77 | GEN | TMP | VALVE,BALL: 2WY;1/2IN;1500;WCB;SW;3PC | VALVE: BALL, SIZE 1/2 IN, DESIGN RATING 1500 PSI, CONNECTION SOCKET WELD, BODY MATERIAL CAST STEEL ASTM A216-WCB, TRIM ASTM A351-CF8, PORT FULL, TYPE 3 PIECE BODY, OPERATED HANDWHEEL, SOFTGOODS GLASS FILLED TEFLON, CONFIGURATION 2-WAY | CAT | EA |  |  |  |  | bursah | R12 | 2021-07-15 15:25:23 | 2021-10-07 09:58:30
9900245956 | R2269 | VALVE,BALL | 0000 | Stock | K77 | GEN | TMP | VALVE,BALL: 2WY;3/4IN;1500;WCB;SW;3PC | VALVE: BALL, SIZE 3/4 IN, DESIGN RATING 1500 PSI, CONNECTION SOCKET WELD, BODY MATERIAL CAST STEEL ASTM A216-WCB, PORT FULL, TYPE 3 PIECE BODY, OPERATED HAND LEVER, TEMPERATURE RATING -29 TO 240 DEG C, SOFTGOODS GLASS FILLED TEFLON, CONFIGURATION 2-WAY | CAT | EA |  |  |  |  | bursah | R12 | 2021-07-15 15:25:23 | 2021-10-19 09:59:30
9900245957 | R2269 | VALVE,BALL | 0000 | Stock | K77 | GEN | TMP | VALVE,BALL: 2WY;1/2IN;1500;WCB;SW-NPT | VALVE: BALL, SIZE 1/2 IN, DESIGN RATING 1500 PSI, CONNECTION SOCKET WELD X FEMALE NPT, BODY MATERIAL CAST STEEL ASTM A216-WCB, PORT FULL, TYPE 3 PIECE BODY, OPERATED HAND LEVER, TEMPERATURE RATING -29 TO 240 DEG C, SOFTGOODS GLASS FILLED TEFLON, CONFIGURATION 2-WAY | CAT | EA |  |  |  |  | bursah | R12 | 2021-07-15 15:25:23 | 2021-10-19 10:00:45
9900245958 | R2269 | VALVE,BALL | 0000 | Stock | K77 | GEN | TMP | VALVE,BALL: 2WY;3/4IN;1500;WCB;SW-NPT | VALVE: BALL, SIZE 3/4 IN, DESIGN RATING 1500 PSI, CONNECTION SOCKET WELD X FEMALE NPT, BODY MATERIAL CAST STEEL ASTM A216-WCB, PORT FULL, TYPE 3 PIECE BODY, OPERATED HAND LEVER, TEMPERATURE RATING -29 TO 240 DEG C, SOFTGOODS GLASS FILLED TEFLON, CONFIGURATION 2-WAY | CAT | EA |  |  |  |  | bursah | R12 | 2021-07-15 15:25:23 | 2021-10-19 10:03:24
9900245959 | R2269 | VALVE,BALL | 0000 | Stock | K77 | GEN | TMP | VALVE,BALL: 2WY;1/2IN;2500;WCB;SW;3PC | VALVE: BALL, SIZE 1/2 IN, DESIGN RATING 2500 PSI, CONNECTION SOCKET WELD, BODY MATERIAL CAST STEEL ASTM A216-WCB, PORT FULL, TYPE 3 PIECE BODY, OPERATED HAND LEVER, TEMPERATURE RATING -29 TO 240 DEG C, SOFTGOODS GLASS FILLED TEFLON, CONFIGURATION 2-WAY | CAT | EA |  |  |  |  | bursah | R12 | 2021-07-15 15:25:23 | 2021-10-19 09:48:21
9900245960 | R2269 | VALVE,BALL | 0000 | Stock | K77 | GEN | TMP | VALVE,BALL: 2WY;3/4IN;2500;WCB;SW;3PC | VALVE: BALL, SIZE 3/4 IN, DESIGN RATING 2500 PSI, CONNECTION SOCKET WELD, BODY MATERIAL CAST STEEL ASTM A216-WCB, PORT FULL, TYPE 3 PIECE BODY, OPERATED HAND LEVER, TEMPERATURE RATING -29 TO 240 DEG C, SOFTGOODS GLASS FILLED TEFLON, CONFIGURATION 2-WAY | CAT | EA |  |  |  |  | bursah | R12 | 2021-07-15 15:25:23 | 2021-10-19 09:49:53
9900245961 | R2269 | VALVE,BALL | 0000 | Stock | K77 | GEN | TMP | VALVE,BALL: 2WY;1/2IN;2500;WCB;SW;3PC | VALVE: BALL, SIZE 1/2 IN, DESIGN RATING 2500 PSI, CONNECTION SOCKET WELD, BODY MATERIAL CAST STEEL ASTM A216-WCB, PORT FULL, TYPE 3 PIECE BODY, OPERATED HAND LEVER, TEMPERATURE RATING -29 TO 240 DEG C, SOFTGOODS GLASS FILLED TEFLON, CONFIGURATION 2-WAY | CAT | EA |  |  |  |  | bursah | R12 | 2021-07-15 15:25:23 | 2021-10-19 09:51:39
9900245962 | R2269 | VALVE,BALL | 0000 | Stock | K77 | GEN | TMP | VALVE,BALL: 2WY;3/4IN;2500;WCB;SW;3PC | VALVE: BALL, SIZE 3/4 IN, DESIGN RATING 2500 PSI, CONNECTION SOCKET WELD, BODY MATERIAL CAST STEEL ASTM A216-WCB, PORT FULL, TYPE 3 PIECE BODY, OPERATED HAND LEVER, TEMPERATURE RATING -29 TO 240 DEG C, SOFTGOODS GLASS FILLED TEFLON, CONFIGURATION 2-WAY | CAT | EA |  |  |  |  | bursah | R12 | 2021-07-15 15:25:23 | 2021-10-19 09:52:29
9900245963 | R2269 | VALVE,BALL | 0000 | Stock | K77 | GEN | TMP | VALVE,BALL: 2WY;150;RF | VALVE: BALL, SIZE 8IN, DESIGN RATING 150 PSI, CONNECTION RF FLANGE, BODY MATERIAL ASTM A216 GRADE WCB/WCC, TRIM AISI 4140 ENC BALL & O-RING VITON STEM SEAL, PORT FULL, TYPE FLOATING BALL, OPERATED LEVER, SOFTGOODS GLASS FILLED PTFE, CONFIGURATION 2-WAY | CAT | EA |  |  |  |  | bursah | R12 | 2021-07-15 15:25:23 | 2021-11-15 19:55:30
9900245964 | 03798 | FLANGE,PIPE | 4730 | Stock | K76 | GEN | TMP | FLANGE: THD;RF;1IN;300PSI;A105;BLK | FLANGE: PIPE, SIZE 1 IN, RATING 300 PSI, FACE RAISED FACE, MATERIAL CARBON STEEL, TYPE THREADED, SPECIFICATION ASTM A105N, FINISH BLACK OXIDE, INDUSTRY STANDARD ASME B16.5, NUMBER OF HOLE 4, BOLT HOLE DIAMETER 19MM | QA | EA |  |  |  |  | dzikri | R02 | 2021-07-15 15:25:23 | 2021-07-19 13:24:48
9900245965 | R2269 | VALVE,BALL | 0000 | Stock | K77 | GEN | TMP | VALVE,BALL: 10IN;150;WCB;RF | VALVE: BALL, SIZE 10 IN, DESIGN RATING 150 PSI, CONNECTION RF FLANGE, BODY MATERIAL CAST STEEL ASTM A216-WCB, TYPE BALL | CAT | EA |  |  |  |  | bSXVchTrki |  | 2021-07-15 15:25:23 | 2021-12-09 15:06:47
9900245966 | 03798 | FLANGE,PIPE | 4730 | Stock | K76 | GEN | TMP | FLANGE: THD;RF;1-1/2IN;300PSI;A105;BLK | FLANGE: PIPE, SIZE 1-1/2 IN, RATING 300 PSI, FACE RAISED FACE, MATERIAL CARBON STEEL, TYPE THREADED, SPECIFICATION ASTM A105N, FINISH BLACK OXIDE, INDUSTRY STANDARD ASME B16.5, NUMBER OF HOLE 4, BOLT HOLE DIAMETER 22MM | QA | EA |  |  |  |  | dzikri | R02 | 2021-07-15 15:25:23 | 2021-07-19 13:26:56
9900245967 | 03798 | FLANGE,PIPE | 4730 | Stock | K76 | GEN | TMP | FLANGE: SW;RF;3/4IN;600PSI;A105;BLK | FLANGE: PIPE, SIZE 3/4 IN, RATING 600 PSI, FACE RAISED FACE, MATERIAL CARBON STEEL, TYPE SOCKET WELD, SPECIFICATION ASTM A105N, FINISH BLACK OXIDE, INDUSTRY STANDARD ASME B16.5, NUMBER OF HOLE 4, BOLT HOLE DIAMETER 19MM | QA | EA |  |  |  |  | dzikri | R02 | 2021-07-15 15:25:23 | 2021-07-19 13:33:01
9900245968 | 03798 | FLANGE,PIPE | 4730 | Stock | K76 | GEN | TMP | FLANGE: THD;RF;3/4IN;600PSI;A105;BLK | FLANGE: PIPE, SIZE 3/4 IN, RATING 600 PSI, FACE RAISED FACE, MATERIAL CARBON STEEL, TYPE THREADED, SPECIFICATION ASTM A105N, FINISH BLACK OXIDE, INDUSTRY STANDARD ASME B16.5, NUMBER OF HOLE 4, BOLT HOLE DIAMETER 19MM | QA | EA |  |  |  |  | dzikri | R02 | 2021-07-15 15:25:23 | 2021-07-19 13:33:41
9900245969 | 03798 | FLANGE,PIPE | 4730 | Stock | K76 | GEN | TMP | FLANGE: THD;RF;1IN;600PSI;A105;BLK | FLANGE: PIPE, SIZE 1 IN, RATING 600 PSI, FACE RAISED FACE, MATERIAL CARBON STEEL, TYPE THREADED, SPECIFICATION ASTM A105N, FINISH BLACK OXIDE, INDUSTRY STANDARD ASME B16.5, NUMBER OF HOLE 4, BOLT HOLE DIAMETER 19MM | QA | EA |  |  |  |  | dzikri | R02 | 2021-07-15 15:25:23 | 2021-07-19 13:48:26
9900245970 | 03798 | FLANGE,PIPE | 4730 | Stock | K76 | GEN | TMP | FLANGE: THD;RF;1-1/2IN;600PSI;A105;BLK | FLANGE: PIPE, SIZE 1-1/2 IN, RATING 600 PSI, FACE RAISED FACE, MATERIAL CARBON STEEL, TYPE THREADED, SPECIFICATION ASTM A105N, FINISH BLACK OXIDE, INDUSTRY STANDARD ASME B16.5, NUMBER OF HOLE 4, BOLT HOLE DIAMETER 22MM | QA | EA |  |  |  |  | dzikri | R02 | 2021-07-15 15:25:23 | 2021-07-19 13:53:41
9900245971 | 03798 | FLANGE,PIPE | 4730 | Stock | K76 | GEN | TMP | FLANGE: WN;RF;12IN;600PSI;A105;BLK | FLANGE: PIPE, SIZE 12 IN, RATING 600 PSI, FACE RAISED FACE, MATERIAL CARBON STEEL, TYPE WELD NECK, SPECIFICATION ASTM A105N, FINISH BLACK OXIDE, INDUSTRY STANDARD ASME B16.5, NUMBER OF HOLE 20, BOLT HOLE DIAMETER 35MM | QA | EA |  |  |  |  | dzikri | R02 | 2021-07-15 15:25:23 | 2021-07-17 13:29:16
9900245972 | R2269 | VALVE,BALL | 0000 | Stock | K77 | GEN | TMP | VALVE,BALL: 12IN;150;WCB;RF | VALVE: BALL, SIZE 12 IN, DESIGN RATING 150 PSI, CONNECTION RF FLANGE, BODY MATERIAL CAST STEEL ASTM A216-WCB, TYPE BALL | CAT | EA |  |  |  |  | bSXVchTrki |  | 2021-07-15 15:25:23 | 2021-12-09 15:07:56
9900245973 | 03798 | FLANGE,PIPE | 4730 | Stock | K76 | GEN | TMP | FLANGE: WN;RF;14IN;600PSI;A105;BLK | FLANGE: PIPE, SIZE 14 IN, RATING 600 PSI, FACE RAISED FACE, MATERIAL CARBON STEEL, TYPE WELD NECK, SPECIFICATION ASTM A105N, FINISH BLACK OXIDE, INDUSTRY STANDARD ASME B16.5, NUMBER OF HOLE 20, BOLT HOLE DIAMETER 38MM | QA | EA |  |  |  |  | dzikri | R02 | 2021-07-15 15:25:23 | 2021-07-17 13:37:27
9900245974 | 03798 | FLANGE,PIPE | 4730 | Stock | K76 | GEN | TMP | FLANGE: WN;RF;16IN;600PSI;A105;BLK | FLANGE: PIPE, SIZE 16 IN, RATING 600 PSI, FACE RAISED FACE, MATERIAL CARBON STEEL, TYPE WELD NECK, SPECIFICATION ASTM A105N, FINISH BLACK OXIDE, INDUSTRY STANDARD ASME B16.5, NUMBER OF HOLE 20, BOLT HOLE DIAMETER 41MM | QA | EA |  |  |  |  | dzikri | R02 | 2021-07-15 15:25:23 | 2021-07-17 13:46:43
9900245975 | 03798 | FLANGE,PIPE | 4730 | Stock | K76 | GEN | TMP | FLANGE: WN;RTJ;2IN;900PSI;A105;BLK | FLANGE: PIPE, SIZE 2 IN, RATING 900 PSI, FACE RING TYPE JOINT, MATERIAL CARBON STEEL, TYPE WELD NECK, SPECIFICATION ASTM A105N, FINISH BLACK OXIDE, INDUSTRY STANDARD ASME B16.5, NUMBER OF HOLE 8, BOLT HOLE DIAMETER 25MM | QA | EA |  |  |  |  | dzikri | R02 | 2021-07-15 15:25:23 | 2021-07-17 13:50:53
9900245976 | 03798 | FLANGE,PIPE | 4730 | Stock | K76 | GEN | TMP | FLANGE: WN;RTJ;4IN;900PSI;A105;BLK | FLANGE: PIPE, SIZE 4 IN, RATING 900 PSI, FACE RING TYPE JOINT, MATERIAL CARBON STEEL, TYPE WELD NECK, SPECIFICATION ASTM A105N, FINISH BLACK OXIDE, INDUSTRY STANDARD ASME B16.5, NUMBER OF HOLE 8, BOLT HOLE DIAMETER 32MM | QA | EA |  |  |  |  | dzikri | R02 | 2021-07-15 15:25:23 | 2021-07-17 14:07:34
9900245977 | 03798 | FLANGE,PIPE | 4730 | Stock | K76 | GEN | TMP | FLANGE: WN;RTJ;6IN;900PSI;A105;BLK | FLANGE: PIPE, SIZE 6 IN, RATING 900 PSI, FACE RING TYPE JOINT, MATERIAL CARBON STEEL, TYPE WELD NECK, SPECIFICATION ASTM A105N, FINISH BLACK OXIDE, INDUSTRY STANDARD ASME B16.5, NUMBER OF HOLE 12, BOLT HOLE DIAMETER 32MM | QA | EA |  |  |  |  | dzikri | R02 | 2021-07-15 15:25:23 | 2021-07-17 15:03:08
9900245978 | R2269 | VALVE,BALL | 0000 | Stock | K77 | GEN | TMP | VALVE,BALL: 16IN;150;RF | VALVE: BALL, SIZE 16 IN, DESIGN RATING 150 PSI, CONNECTION RF FLANGE, TYPE BALL | CAT | EA |  |  |  |  | bSXVchTrki |  | 2021-07-15 15:25:23 | 2021-12-09 15:08:24
9900245979 | R2269 | VALVE,BALL | 0000 | Stock | K77 | GEN | TMP | VALVE,BALL: 2WY;12IN;300;WCB;RF | VALVE: BALL, SIZE 12 IN, DESIGN RATING 300 PSI, CONNECTION RF FLANGE, BODY MATERIAL CAST STEEL ASTM A216-WCB, TYPE BALL, CONFIGURATION 2-WAY | CAT | EA |  |  |  |  | bSXVchTrki |  | 2021-07-15 15:25:23 | 2021-12-09 15:09:13
9900245980 | 03798 | FLANGE,PIPE | 4730 | Stock | K76 | GEN | TMP | FLANGE: WN;RTJ;8IN;900PSI;A105;BLK | FLANGE: PIPE, SIZE 8 IN, RATING 900 PSI, FACE RING TYPE JOINT, MATERIAL CARBON STEEL, TYPE WELD NECK, SPECIFICATION ASTM A105N, FINISH BLACK OXIDE, INDUSTRY STANDARD ASME B16.5, NUMBER OF HOLE 12, BOLT HOLE DIAMETER 38MM | QA | EA |  |  |  |  | dzikri | R02 | 2021-07-15 15:25:23 | 2021-07-17 15:07:52
9900245981 | 03798 | FLANGE,PIPE | 4730 | Stock | K76 | GEN | TMP | FLANGE: WN;RTJ;10IN;900PSI;A105;BLK | FLANGE: PIPE, SIZE 10 IN, RATING 900 PSI, FACE RING TYPE JOINT, MATERIAL CARBON STEEL, TYPE WELD NECK, SPECIFICATION ASTM A105N, FINISH BLACK OXIDE, INDUSTRY STANDARD ASME B16.5, NUMBER OF HOLE 16, BOLT HOLE DIAMETER 38MM | QA | EA |  |  |  |  | dzikri | R02 | 2021-07-15 15:25:23 | 2021-07-17 07:24:52
9900245982 | 03798 | FLANGE,PIPE | 4730 | Stock | K76 | GEN | TMP | FLANGE: WN;RTJ;12IN;900PSI;A105;BLK | FLANGE: PIPE, SIZE 12 IN, RATING 900 PSI, FACE RING TYPE JOINT, MATERIAL CARBON STEEL, TYPE WELD NECK, SPECIFICATION ASTM A105N, FINISH BLACK OXIDE, INDUSTRY STANDARD ASME B16.5, NUMBER OF HOLE 20, BOLT HOLE DIAMETER 38MM | QA | EA |  |  |  |  | dzikri | R02 | 2021-07-15 15:25:23 | 2021-07-17 13:30:47
9900245983 | R2269 | VALVE,BALL | 0000 | Stock | K77 | GEN | TMP | VALVE,BALL: 2WY;16IN;300;WCB;RF | VALVE: BALL, SIZE 16 IN, DESIGN RATING 300 PSI, CONNECTION RF FLANGE, BODY MATERIAL CAST STEEL ASTM A216-WCB, PORT GEAR, TYPE BALL, CONFIGURATION 2-WAY | CAT | EA |  |  |  |  | bSXVchTrki |  | 2021-07-15 15:25:23 | 2021-12-09 15:10:14
9900245984 | R2269 | VALVE,BALL | 0000 | Stock | K77 | GEN | TMP | VALVE,BALL: 1IN;900 | VALVE: BALL, SIZE 1 IN, DESIGN RATING 900 PSI, CONNECTION RTJ FLANGE, PORT FULL, TYPE BALL, OPERATED LEVER | CAT | EA |  |  |  |  | bSXVchTrki |  | 2021-07-15 15:25:23 | 2021-12-09 15:11:19
9900245985 | 03798 | FLANGE,PIPE | 4730 | Stock | K76 | GEN | TMP | FLANGE: WN;RTJ;14IN;900PSI;A105;BLK | FLANGE: PIPE, SIZE 14 IN, RATING 900 PSI, FACE RING TYPE JOINT, MATERIAL CARBON STEEL, TYPE WELD NECK, SPECIFICATION ASTM A105N, FINISH BLACK OXIDE, INDUSTRY STANDARD ASME B16.5, NUMBER OF HOLE 20, BOLT HOLE DIAMETER 41MM | QA | EA |  |  |  |  | dzikri | R02 | 2021-07-15 15:25:23 | 2021-07-17 13:39:55
9900245986 | 03798 | FLANGE,PIPE | 4730 | Stock | K76 | GEN | TMP | FLANGE: WN;RTJ;16IN;900PSI;A105;BLK | FLANGE: PIPE, SIZE 16 IN, RATING 900 PSI, FACE RING TYPE JOINT, MATERIAL CARBON STEEL, TYPE WELD NECK, SPECIFICATION ASTM A105N, FINISH BLACK OXIDE, INDUSTRY STANDARD ASME B16.5, NUMBER OF HOLE 20, BOLT HOLE DIAMETER 44MM | QA | EA |  |  |  |  | dzikri | R02 | 2021-07-15 15:25:23 | 2021-07-17 13:48:11
9900245987 | 03798 | FLANGE,PIPE | 4730 | Stock | K76 | GEN | TMP | FLANGE: WN;RTJ;2IN;1500PSI;A105;BLK | FLANGE: PIPE, SIZE 2 IN, RATING 1500 PSI, FACE RING TYPE JOINT, MATERIAL CARBON STEEL, TYPE WELD NECK, SPECIFICATION ASTM A105N, FINISH BLACK OXIDE, INDUSTRY STANDARD ASME B16.5, NUMBER OF HOLE 8, BOLT HOLE DIAMETER 25MM | QA | EA |  |  |  |  | dzikri | R02 | 2021-07-15 15:25:23 | 2021-07-17 13:49:32
9900245988 | 03798 | FLANGE,PIPE | 4730 | Stock | K76 | GEN | TMP | FLANGE: WN;RTJ;4IN;1500PSI;A105;BLK | FLANGE: PIPE, SIZE 4 IN, RATING 1500 PSI, FACE RING TYPE JOINT, MATERIAL CARBON STEEL, TYPE WELD NECK, SPECIFICATION ASTM A105N, FINISH BLACK OXIDE, INDUSTRY STANDARD ASME B16.5, NUMBER OF HOLE 8, BOLT HOLE DIAMETER 35MM | QA | EA |  |  |  |  | dzikri | R02 | 2021-07-15 15:25:23 | 2021-07-17 13:57:22
9900245989 | 03798 | FLANGE,PIPE | 4730 | Stock | K76 | GEN | TMP | FLANGE: WN;RTJ;6IN;1500PSI;A105;BLK | FLANGE: PIPE, SIZE 6 IN, RATING 1500 PSI, FACE RING TYPE JOINT, MATERIAL CARBON STEEL, TYPE WELD NECK, SPECIFICATION ASTM A105N, FINISH BLACK OXIDE, INDUSTRY STANDARD ASME B16.5, NUMBER OF HOLE 12, BOLT HOLE DIAMETER 38MM | QA | EA |  |  |  |  | dzikri | R02 | 2021-07-15 15:25:23 | 2021-07-17 17:50:48
9900245990 | 03798 | FLANGE,PIPE | 4730 | Stock | K76 | GEN | TMP | FLANGE: WN;RTJ;8IN;1500PSI;A105;BLK | FLANGE: PIPE, SIZE 8 IN, RATING 1500 PSI, FACE RING TYPE JOINT, MATERIAL CARBON STEEL, TYPE WELD NECK, SPECIFICATION ASTM A105N, FINISH BLACK OXIDE, INDUSTRY STANDARD ASME B16.5, NUMBER OF HOLE 12, BOLT HOLE DIAMETER 44MM | QA | EA |  |  |  |  | dzikri | R02 | 2021-07-15 15:25:23 | 2021-07-17 15:06:31
9900245991 | 03798 | FLANGE,PIPE | 4730 | Stock | K76 | GEN | TMP | FLANGE: WN;RTJ;10IN;1500PSI;A105;BLK | FLANGE: PIPE, SIZE 10 IN, RATING 1500 PSI, FACE RING TYPE JOINT, MATERIAL CARBON STEEL, TYPE WELD NECK, SPECIFICATION ASTM A105N, FINISH BLACK OXIDE, INDUSTRY STANDARD ASME B16.5, NUMBER OF HOLE 12, BOLT HOLE DIAMETER 51MM | QA | EA |  |  |  |  | dzikri | R02 | 2021-07-15 15:25:23 | 2021-07-19 13:44:30
9900245992 | 03798 | FLANGE,PIPE | 4730 | Stock | K76 | GEN | TMP | FLANGE: WN;RTJ;12IN;1500PSI;A105;BLK | FLANGE: PIPE, SIZE 12 IN, RATING 1500 PSI, FACE RING TYPE JOINT, MATERIAL CARBON STEEL, TYPE WELD NECK, SPECIFICATION ASTM A105N, FINISH BLACK OXIDE, INDUSTRY STANDARD ASME B16.5, NUMBER OF HOLE 16, BOLT HOLE DIAMETER 54MM | QA | EA |  |  |  |  | dzikri | R02 | 2021-07-15 15:25:23 | 2021-07-17 13:27:18
9900245993 | 03798 | FLANGE,PIPE | 4730 | Stock | K76 | GEN | TMP | FLANGE: WN;RTJ;14IN;1500PSI;A105;BLK | FLANGE: PIPE, SIZE 14 IN, RATING 1500 PSI, FACE RING TYPE JOINT, MATERIAL CARBON STEEL, TYPE WELD NECK, SPECIFICATION ASTM A105N, FINISH BLACK OXIDE, INDUSTRY STANDARD ASME B16.5, NUMBER OF HOLE 16, BOLT HOLE DIAMETER 60MM | QA | EA |  |  |  |  | dzikri | R02 | 2021-07-15 15:25:23 | 2021-07-17 13:34:27
9900245994 | 03798 | FLANGE,PIPE | 4730 | Stock | K76 | GEN | TMP | FLANGE: WN;RTJ;16IN;1500PSI;A105;BLK | FLANGE: PIPE, SIZE 16 IN, RATING 1500 PSI, FACE RING TYPE JOINT, MATERIAL CARBON STEEL, TYPE WELD NECK, SPECIFICATION ASTM A105N, FINISH BLACK OXIDE, INDUSTRY STANDARD ASME B16.5, NUMBER OF HOLE 16, BOLT HOLE DIAMETER 67MM | QA | EA |  |  |  |  | dzikri | R02 | 2021-07-15 15:25:23 | 2021-07-17 13:44:11
9900245995 | R0891 | FLANGE | 0000 | TMP | TMP | GEN | TMP | FLANGE: | FLANGE: TYPE PIPE, WELDING NECK, RTJ, SIZE 6 IN, MATERIAL CARBON STEEL ASTM A105, SPECIAL FEATURES COMPLETE WITH MILL CERTIFICATE, 3000 API, WELDING NECK:SCH.160, RTJ;ANSI B16.5 | CAT | EA |  |  |  |  | 2zAOHdDtW9 |  | 2021-07-15 15:25:23 | 2021-12-09 17:19:12
9900245996 | R0891 | FLANGE | 0000 | TMP | TMP | GEN | TMP | FLANGE: | FLANGE: TYPE PIPE, WELDING NECK, RTJ, SIZE 8 IN, MATERIAL CARBON STEEL ASTM A105, SPECIAL FEATURES COMPLETE WITH MILL CERTIFICATE, RTJ;ANSI B16.5, WELDING NECK:SCH.XXS, 3000 API | CAT | EA |  |  |  |  | 2zAOHdDtW9 |  | 2021-07-15 15:25:23 | 2021-12-09 17:21:10
9900245997 | R0891 | FLANGE | 0000 | TMP | TMP | GEN | TMP | FLANGE: | FLANGE: TYPE PIPE, WELDING NECK, RTJ, SIZE 10 IN, MATERIAL CARBON STEEL ASTM A105, SPECIAL FEATURES COMPLETE WITH MILL CERTIFICATE, RTJ;ANSI B16.5, WELDING NECK:SCH.XXS, 3000 API | CAT | EA |  |  |  |  | 2zAOHdDtW9 |  | 2021-07-15 15:25:23 | 2021-12-09 17:07:09
9900245998 | R0891 | FLANGE | 0000 | TMP | TMP | GEN | TMP | FLANGE: | FLANGE: TYPE PIPE, WELDING NECK, RTJ, SIZE 2 IN, MATERIAL CARBON STEEL ASTM A105, SPECIAL FEATURES COMPLETE WITH MILL CERTIFICATE, WELDING NECK:SCH.XXS, RTJ;ANSI B16.5 | CAT | EA |  |  |  |  | 2zAOHdDtW9 |  | 2021-07-15 15:25:23 | 2021-12-09 17:13:37
9900245999 | R0891 | FLANGE | 0000 | TMP | TMP | GEN | TMP | FLANGE: | FLANGE: TYPE PIPE, WELDING NECK, RTJ, SIZE 3 IN, MATERIAL CARBON STEEL ASTM A105, SPECIAL FEATURES COMPLETE WITH MILL CERTIFICATE, RTJ;ANSI B16.5, WELDING NECK:SCH.XXS | CAT | EA |  |  |  |  | 2zAOHdDtW9 |  | 2021-07-15 15:25:23 | 2021-12-09 17:14:25
9900246000 | R0891 | FLANGE | 0000 | TMP | TMP | GEN | TMP | FLANGE: | FLANGE: TYPE PIPE, WELDING NECK, RTJ, SIZE 4 IN, MATERIAL CARBON STEEL ASTM A105, SPECIAL FEATURES COMPLETE WITH MILL CERTIFICATE, RTJ;ANSI B16.5, WELDING NECK:SCH.XXS, 5000 API | CAT | EA |  |  |  |  | 2zAOHdDtW9 |  | 2021-07-15 15:25:23 | 2021-12-09 17:18:20
9900246001 | R0891 | FLANGE | 0000 | TMP | TMP | GEN | TMP | FLANGE: | FLANGE: TYPE PIPE, WELDING NECK, RTJ, SIZE 6 IN, MATERIAL CARBON STEEL ASTM A105, SPECIAL FEATURES COMPLETE WITH MILL CERTIFICATE, RTJ;ANSI B16.5, WELDING NECK:SCH.160, 5000 API | CAT | EA |  |  |  |  | 2zAOHdDtW9 |  | 2021-07-15 15:25:23 | 2021-12-09 17:20:15
9900246002 | R0891 | FLANGE | 0000 | TMP | TMP | GEN | TMP | FLANGE: | FLANGE: TYPE PIPE, WELDING NECK, RTJ, SIZE 8 IN, MATERIAL CARBON STEEL ASTM A105, SPECIAL FEATURES COMPLETE WITH MILL CERTIFICATE, 5000 API, RTJ;ANSI B16.5, WELDING NECK:SCH.160 | CAT | EA |  |  |  |  | 2zAOHdDtW9 |  | 2021-07-15 15:25:23 | 2021-12-09 17:22:04
9900246003 | R0891 | FLANGE | 0000 | TMP | TMP | GEN | TMP | FLANGE: | FLANGE: TYPE PIPE, WELDING NECK, RTJ, SIZE 10 IN, MATERIAL CARBON STEEL ASTM A105, SPECIAL FEATURES COMPLETE WITH MILL CERTIFICATE, RTJ;ANSI B16.5, WELDING NECK:SCH.160 | CAT | EA |  |  |  |  | 2zAOHdDtW9 |  | 2021-07-15 15:25:23 | 2021-12-09 17:10:29
9900246004 | R1563 | PLUG,ELECTRICAL | 0000 | Stock | K67 | GEN | TMP | PLUG,ELECTRICAL: 16A | PLUG: ELECTRICAL, TYPE 2 PINS + E, AMPERAGE 16A, VOLTAGE 250V, SPECIAL FEATURES MATERIAL RUBBER | CAT | EA |  |  |  |  | ZgH3cidbSh | R14 | 2021-07-15 15:25:23 | 2021-12-07 18:47:40
9900246005 | R1671 | RECEPTACLE,ELECTRICAL | 0000 | TMP | TMP | GEN | TMP | RECEPTACLE,ELEC: | RECEPTACLE: ELECTRICAL, TYPE OUTLET, AMPERAGE 16A, VOLTAGE 250VAC, COLOR WHITE, SPECIAL FEATURES C/W GOUNDING BASE COVER, SINGLE HOLE, TWO PINS | CAT | EA |  |  |  |  | bursah |  | 2021-07-15 15:25:23 | 2021-12-10 16:58:27
9900246006 | R1671 | RECEPTACLE,ELECTRICAL | 0000 | TMP | TMP | GEN | TMP | RECEPTACLE,ELEC: | RECEPTACLE: ELECTRICAL, TYPE OUTLET, AMPERAGE 16A, VOLTAGE 250VAC, COLOR WHITE, SPECIAL FEATURES C/W GOUNDING BASE COVER, DOUBLE HOLE, 2 PINS | CAT | EA |  |  |  |  | bursah |  | 2021-07-15 15:25:23 | 2021-12-10 16:59:49
9900246007 | R1671 | RECEPTACLE,ELECTRICAL | 0000 | TMP | TMP | GEN | TMP | RECEPTACLE,ELEC: | RECEPTACLE: ELECTRICAL, TYPE OUTLET, AMPERAGE 16A, VOLTAGE 250VAC, COLOR WHITE, SPECIAL FEATURES C/W GOUNDING BASE COVER, TRIPLE HOLE, 2 PINS | CAT | EA |  |  |  |  | bursah |  | 2021-07-15 15:25:23 | 2021-12-10 17:00:46
9900246008 | R1671 | RECEPTACLE,ELECTRICAL | 0000 | TMP | TMP | GEN | TMP | RECEPTACLE,ELEC: | RECEPTACLE: ELECTRICAL, TYPE OUTLET, AMPERAGE 16A, VOLTAGE 250VAC, COLOR WHITE, SPECIAL FEATURES C/W GOUNDING BASE COVER | CAT | EA |  |  |  |  | akmal | R15 | 2021-07-15 15:25:23 | 2021-12-07 00:00:01
9900246009 | R0891 | FLANGE | 0000 | TMP | TMP | GEN | TMP | FLANGE: | FLANGE: TYPE PIPE, WELDING NECK, RTJ, SIZE 2 IN, MATERIAL CARBON STEEL ASTM A105, SPECIAL FEATURES COMPLETE WITH MILL CERTIFICATE, WELDING NECK:SCH.160, RTJ;ANSI B16.5 | CAT | EA |  |  |  |  | 2zAOHdDtW9 |  | 2021-07-15 15:25:23 | 2021-12-09 17:12:09
9900246012 | R0467 | CLAMP | 0000 | Stock | TMP | GEN | TMP | CLAMP: | CLAMP: SIZE/CAPACITY 2-7/8 IN, SPECIAL FEATURES CABLE DIA: 1.116IN, USAGE DESIGN CABLE FOR TUBING | CAT | EA |  |  |  |  | OK8cGFT5ze |  | 2021-07-15 15:25:23 | 2021-12-11 17:42:23
9900246013 | R0467 | CLAMP | 0000 | Stock | TMP | GEN | TMP | CLAMP: CABLE | CLAMP: TYPE CABLE, SIZE/CAPACITY 2-3/8 IN, SPECIAL FEATURES CABLE 1.116 IN DIA, CONTROL LINE | CAT | EA |  |  |  |  | 2zAOHdDtW9 |  | 2021-07-15 15:25:23 | 2021-12-09 16:54:52
9900246014 | R1826 | SEAL | 0000 | TMP | TMP | GEN | TMP | SEAL: | SEAL: TYPE MECHANICAL, MANUFACTURER REFERENCE BXW3125/9NDX | CAT | EA |  |  |  |  | bSXVchTrki |  | 2021-07-15 15:25:23 | 2021-12-11 01:20:32
9900246015 | R0152 | BEARING,BALL | 3110 | Stock | K58 | GEN | TMP | BEARING,BALL: DG;60X130X31MM;6312ZZC3 | BEARING: BALL, TYPE DEEP GROOVE, NUMBER OF ROW SINGLE ROW, BORE DIAMETER 60MM, OUTSIDE DIAMETER 130MM, WIDTH 31MM, STYLE 2 SHIELD, CLEARANCE C3, CAGE MATERIAL PRESSED STEEL, BORE SHAPE CYLINDRICAL, BEARING CODE 6312ZZC3 | QA1 | EA |  |  |  |  | dzikri | R07 | 2021-07-15 15:25:23 | 2021-09-28 00:26:22
9900246016 | R0151 | BEARING | 0000 | TMP | TMP | GEN | TMP | BEARING: | BEARING: SPECIAL FEATURES C100 A/B, USAGE DESIGN RELIANCE COMP | CAT | EA |  |  |  |  | 2zAOHdDtW9 |  | 2021-07-15 15:25:23 | 2021-12-09 16:50:33
9900246017 | R1135 | IMPELLER,PUMP | 0000 | TMP | TMP | GEN | TMP | IMPELLER,PUMP: 10.25IN;DVMXD;H300100-01 | IMPELLER: PUMP, OUTSIDE DIAMETER 10.25 IN, MATERIAL STAINLESS STEEL ASTM A743 GRADE CA6NM, USAGE DESIGN 1ST STAGE, EQUIPMENT NAME MULTIPLEX PUMP, EQUIPMENT TYPE/MODEL DVMXD-4X6X10M, EQUIPMENT SERIAL NUMBER 92DO0695/96/97, ADDITIONAL EQUIPMENT DATA 4 STAGE, 2970 RPM, 694 GPM, MANUFACTURER BWIP PUMP, MANUFACTURER REFERENCE H300100-01, POS 176-1 | CAT | EA |  |  |  |  | syaiful | R12 | 2021-07-15 15:25:23 | 2021-09-28 09:11:57
9900246018 | R1337 | METER | 0000 | TMP | TMP | GEN | TMP | METER: HOUR | METER: TYPE HOUR, EQUIPMENT NAME AIR COMPRESSOR, MANUFACTURER SULLAIR, MANUFACTURER REFERENCE 250015-715 | CAT | SET |  |  |  |  | akmal | R13 | 2021-07-15 15:25:23 | 2021-10-31 22:54:49
9900246019 | R0152 | BEARING,BALL | 3110 | Stock | K58 | GEN | TMP | BEARING,BALL: DG;35X72X17MM;62072ZC3 | BEARING: BALL, TYPE DEEP GROOVE, NUMBER OF ROW SINGLE ROW, BORE DIAMETER 35MM, OUTSIDE DIAMETER 72MM, WIDTH 17MM, STYLE 2 SHIELD, CLEARANCE C3, CAGE MATERIAL PRESSED STEEL, BORE SHAPE CYLINDRICAL, BEARING CODE 62072ZC3 | QA1 | EA |  |  |  |  | bursah | R10 | 2021-07-15 15:25:23 | 2021-11-26 16:36:01
9900246020 | R1101 | HOSE | 0000 | TMP | TMP | GEN | TMP | HOSE: | HOSE: TYPE PREFORMED | CAT | EA |  |  |  |  | bursah | R14 | 2021-07-15 15:25:23 | 2021-12-07 17:11:35
9900246021 | R2281 | VALVE,RELIEF | 0000 | TMP | TMP | GEN | TMP | VALVE,RELIEF: | VALVE: RELIEF, TYPE SAFETY, SET PRESSURE 175 PSIG (1206 KPA) | CAT | EA |  |  |  |  | efGpWpprGQ | R15 | 2021-07-15 15:25:23 | 2021-12-06 18:28:36
9900246022 | R1201 | KIT | 0000 | TMP | TMP | GEN | TMP | KIT: REPAIR;NJM SEPAR;COMPR;044374 | KIT: TYPE REPAIR, APPLICATION NJM SEPARATOR, EQUIPMENT NAME AIR COMPRESSOR, MANUFACTURER SULLAIR, MANUFACTURER REFERENCE 044374 | QA1 | EA |  |  |  |  | syaiful | R09 | 2021-07-15 15:25:23 | 2021-11-13 21:07:58
9900246024 | R0955 | GAUGE,DIFFERENTIAL PRESSURE | 0000 | TMP | TMP | GEN | TMP | GAUGE,DIFFERENTIAL PRESSURE: | GAUGE: DIFFERENTIAL PRESSURE, RANGE 0 TO 15 PSI, EQUIPMENT NAME AIR COMPRESSOR, MANUFACTURER SULLAIR, MANUFACTURER REFERENCE 250003-798 | CAT | EA |  |  |  |  | akmal | R12 | 2021-07-15 15:25:23 | 2021-10-31 23:32:35
9900246025 | R0955 | GAUGE,DIFFERENTIAL PRESSURE | 0000 | TMP | TMP | GEN | TMP | GAUGE,DIFFERENTIAL PRESSURE: | GAUGE: DIFFERENTIAL PRESSURE, RANGE 0 TO 30 PSI, EQUIPMENT NAME AIR COMPRESSOR, MANUFACTURER SULLAIR, MANUFACTURER REFERENCE 250003-799 | CAT | EA |  |  |  |  | akmal | R12 | 2021-07-15 15:25:23 | 2021-10-31 23:32:56
9900246026 | 07428 | GAUGE,PRESSURE | 6685 | TMP | TMP | GEN | TMP | GAUGE,PRES: 1/8NPT;AL;CB;GL | GAUGE: PRESSURE, RANGE 0 TO 230 PSI (0 TO 1600 KPA), DIAL SIZE 2 IN, SIZE/CONNECTION 1/8 IN MALE NPT, CASE MATERIAL BLACK EPOXY ALUMINUM, TUBE MATERIAL STAINLESS STEEL 304, CONNECTION MATERIAL STAINLESS STEEL 304, CONNECTION LOCATION CENTER BACK, MOUNT PANEL, FILLED GLYCERINE, ACTUATION TYPE BOURDON TUBE, ACCURACY +/-1% FS, STANDARDS ASME B40.1 GRADE 2A | CAT | EA |  |  |  |  | bursah |  | 2021-07-15 15:25:23 | 2021-12-09 11:42:33
9900246029 | R2269 | VALVE,BALL | 0000 | Stock | K77 | GEN | TMP | VALVE,BALL: 10IN;1500;GEAR | VALVE: BALL, SIZE 10 IN, DESIGN RATING 1500 PSI, CONNECTION RTJ FLANGE, PORT FULL, TYPE BALL, OPERATED GEAR | CAT | EA |  |  |  |  | bSXVchTrki |  | 2021-07-15 15:25:23 | 2021-12-09 15:12:17
9900246030 | R2272 | VALVE,CHECK | 0000 | Stock | K77 | GEN | TMP | VALVE,CHECK: 1/2IN;800;A105N;SW;BC;SWING | VALVE: CHECK, SIZE 1/2 IN, DESIGN RATING 800 PSI, CONNECTION SOCKET WELD, BODY MATERIAL FORGED STEEL ASTM A105N, TRIM SS410 STEM & DISC, STELLITE FACE SEAT, SS316 SPRING, PORT CONVENTIONAL, TYPE SWING, STYLE BOLTED CAP, CONFIGURATION 2-WAY, SPECIFICATION API 6D & API 6FA | QA | EA |  |  |  |  | jayadi | R08 | 2021-07-15 15:25:23 | 2021-10-26 11:39:50
9900246031 | R2272 | VALVE,CHECK | 0000 | Stock | K77 | GEN | TMP | VALVE,CHECK: 1IN;800;A105N;SW;BC;SWING | VALVE: CHECK, SIZE 1 IN, DESIGN RATING 800 PSI, CONNECTION SOCKET WELD, BODY MATERIAL FORGED STEEL ASTM A105N, TRIM SS410 STEM & DISC, STELLITE FACE SEAT, SS316 SPRING, PORT CONVENTIONAL, TYPE SWING, STYLE BOLTED CAP, CONFIGURATION 2-WAY, SPECIFICATION API 6D & API 6FA | QA | EA |  |  |  |  | jayadi | R08 | 2021-07-15 15:25:23 | 2021-10-26 11:49:09
9900246032 | R2272 | VALVE,CHECK | 0000 | Stock | K77 | GEN | TMP | VALVE,CHECK: 1-1/2IN;800;A105N;SW;SWING | VALVE: CHECK, SIZE 1-1/2 IN, DESIGN RATING 800 PSI, CONNECTION SOCKET WELD, BODY MATERIAL FORGED STEEL ASTM A105N, TRIM SS410 STEM & DISC, STELLITE FACE SEAT, SS316 SPRING, PORT CONVENTIONAL, TYPE SWING, STYLE BOLTED CAP, CONFIGURATION 2-WAY, SPECIFICATION API 6D & API 6FA | QA | EA |  |  |  |  | jayadi | R08 | 2021-07-15 15:25:23 | 2021-10-26 11:49:54
9900246033 |  |  |  | Stock | K58 | GEN |  |  |  | RAW | SET |  |  |  |  | admin |  | 2021-07-15 15:25:23 | 2021-07-15 15:25:23
9900246034 | R2272 | VALVE,CHECK | 0000 | Stock | K77 | GEN | TMP | VALVE,CHECK: 1/2IN;1500;A105N;SW;SWING | VALVE: CHECK, SIZE 1/2 IN, DESIGN RATING 1500 PSI, CONNECTION SOCKET WELD, BODY MATERIAL FORGED STEEL ASTM A105N, TRIM SS410 STEM & DISC, STELLITE FACE SEAT, SS316 SPRING, PORT CONVENTIONAL, TYPE SWING, STYLE BOLTED CAP, CONFIGURATION 2-WAY, SPECIFICATION API 6D & API 6FA | QA | EA |  |  |  |  | jayadi | R08 | 2021-07-15 15:25:23 | 2021-10-26 11:56:29
9900246035 | R2272 | VALVE,CHECK | 0000 | Stock | K77 | GEN | TMP | VALVE,CHECK: 3/4IN;1500;A105N;SW;SWING | VALVE: CHECK, SIZE 3/4 IN, DESIGN RATING 1500 PSI, CONNECTION SOCKET WELD, BODY MATERIAL FORGED STEEL ASTM A105N, TRIM SS410 STEM & DISC, STELLITE FACE SEAT, SS316 SPRING, PORT CONVENTIONAL, TYPE SWING, STYLE BOLTED CAP, CONFIGURATION 2-WAY, SPECIFICATION API 6D & API 6FA | QA | EA |  |  |  |  | jayadi | R08 | 2021-07-15 15:25:23 | 2021-10-26 11:58:17
9900246036 | R2272 | VALVE,CHECK | 0000 | Stock | K77 | GEN | TMP | VALVE,CHECK: 1IN;1500;A105N;SW;BC;SWING | VALVE: CHECK, SIZE 1 IN, DESIGN RATING 1500 PSI, CONNECTION SOCKET WELD, BODY MATERIAL FORGED STEEL ASTM A105N, TRIM SS410 STEM & DISC, STELLITE FACE SEAT, SS316 SPRING, PORT CONVENTIONAL, TYPE SWING, STYLE BOLTED CAP, CONFIGURATION 2-WAY, SPECIFICATION API 6D & API 6FA | QA | EA |  |  |  |  | jayadi | R08 | 2021-07-15 15:25:23 | 2021-10-26 11:59:01
9900246037 | R2272 | VALVE,CHECK | 0000 | Stock | K77 | GEN | TMP | VALVE,CHECK: 1-1/2IN;1500;A105N;SW;SWING | VALVE: CHECK, SIZE 1-1/2 IN, DESIGN RATING 1500 PSI, CONNECTION SOCKET WELD, BODY MATERIAL FORGED STEEL ASTM A105N, TRIM SS410 STEM & DISC, STELLITE FACE SEAT, SS316 SPRING, PORT CONVENTIONAL, TYPE SWING, STYLE BOLTED CAP, CONFIGURATION 2-WAY, SPECIFICATION API 6D & API 6FA | QA | EA |  |  |  |  | jayadi | R08 | 2021-07-15 15:25:23 | 2021-10-26 11:59:44
9900246038 | R2272 | VALVE,CHECK | 0000 | Stock | K77 | GEN | TMP | VALVE,CHECK: 1/2IN;2500;A105N;SW;SWING | VALVE: CHECK, SIZE 1/2 IN, DESIGN RATING 2500 PSI, CONNECTION SOCKET WELD, BODY MATERIAL FORGED STEEL ASTM A105N, TRIM SS410 STEM & DISC, STELLITE FACE SEAT, SS316 SPRING, PORT CONVENTIONAL, TYPE SWING, STYLE BOLTED CAP, CONFIGURATION 2-WAY, SPECIFICATION API 6D & API 6FA | QA | EA |  |  |  |  | jayadi | R08 | 2021-07-15 15:25:23 | 2021-10-26 12:02:18
9900246039 | R2272 | VALVE,CHECK | 0000 | Stock | K77 | GEN | TMP | VALVE,CHECK: 3/4IN;2500;A105N;SW;SWING | VALVE: CHECK, SIZE 3/4 IN, DESIGN RATING 2500 PSI, CONNECTION SOCKET WELD, BODY MATERIAL FORGED STEEL ASTM A105N, TRIM SS410 STEM & DISC, STELLITE FACE SEAT, SS316 SPRING, PORT CONVENTIONAL, TYPE SWING, STYLE BOLTED CAP, CONFIGURATION 2-WAY, SPECIFICATION API 6D & API 6FA | QA | EA |  |  |  |  | jayadi | R08 | 2021-07-15 15:25:23 | 2021-10-26 12:05:11
9900246040 | R2272 | VALVE,CHECK | 0000 | Stock | K77 | GEN | TMP | VALVE,CHECK: 1IN;2500;A105N;SW;BC;SWING | VALVE: CHECK, SIZE 1 IN, DESIGN RATING 2500 PSI, CONNECTION SOCKET WELD, BODY MATERIAL FORGED STEEL ASTM A105N, TRIM SS410 STEM & DISC, STELLITE FACE SEAT, SS316 SPRING, PORT CONVENTIONAL, TYPE SWING, STYLE BOLTED CAP, CONFIGURATION 2-WAY, SPECIFICATION API 6D & API 6FA | QA | EA |  |  |  |  | jayadi | R08 | 2021-07-15 15:25:23 | 2021-10-26 12:05:41
9900246041 | R2272 | VALVE,CHECK | 0000 | Stock | K77 | GEN | TMP | VALVE,CHECK: 1-1/2IN;2500;A105N;SW;SWING | VALVE: CHECK, SIZE 1-1/2 IN, DESIGN RATING 2500 PSI, CONNECTION SOCKET WELD, BODY MATERIAL FORGED STEEL ASTM A105N, TRIM SS410 STEM & DISC, STELLITE FACE SEAT, SS316 SPRING, PORT CONVENTIONAL, TYPE SWING, STYLE BOLTED CAP, CONFIGURATION 2-WAY, SPECIFICATION API 6D & API 6FA | QA | EA |  |  |  |  | jayadi | R08 | 2021-07-15 15:25:23 | 2021-10-26 12:06:05
9900246042 | R2272 | VALVE,CHECK | 0000 | Stock | K77 | GEN | TMP | VALVE,CHECK: 2IN;150;WCB;RF;BC;SWING | VALVE: CHECK, SIZE 2 IN, DESIGN RATING 150 PSI, CONNECTION RF FLANGE, BODY MATERIAL CAST STEEL ASTM A216-WCB, TRIM ASTM A216-WCB CAP & HINGE, SS410 DISC, SS316 SPRING & PIN, PORT FULL, TYPE HORIZONTAL SWING, DUAL DISC, SOFTGOODS PTFE SEAL, STYLE BOLTED CAP, CONFIGURATION 2-WAY, SPECIFICATION API 6D & API 6FA, SPECIAL FEATURES REPLACEABLE DISC & SEAT | QA | EA |  |  |  |  | jayadi | R08 | 2021-07-15 15:25:23 | 2021-10-26 08:52:07
9900246043 | R0152 | BEARING,BALL | 3110 | Stock | K58 | GEN | TMP | BEARING,BALL: DG;50X110X27MM;63102ZC3 | BEARING: BALL, TYPE DEEP GROOVE, NUMBER OF ROW SINGLE ROW, BORE DIAMETER 50MM, OUTSIDE DIAMETER 110MM, WIDTH 27MM, STYLE 2 SHIELD, CLEARANCE C3, CAGE MATERIAL PRESSED STEEL, BORE SHAPE CYLINDRICAL, BEARING CODE 63102ZC3 | QA | EA |  |  |  |  | dzikri | R04 | 2021-07-15 15:25:23 | 2021-07-22 15:24:21
9900246044 | R2272 | VALVE,CHECK | 0000 | Stock | K77 | GEN | TMP | VALVE,CHECK: 3IN;150;WCB;RF;BC;SWING | VALVE: CHECK, SIZE 3 IN, DESIGN RATING 150 PSI, CONNECTION RF FLANGE, BODY MATERIAL CAST STEEL ASTM A216-WCB, TRIM ASTM A216-WCB CAP & HINGE, SS410 DISC, SS316 SPRING & PIN, PORT FULL, TYPE HORIZONTAL SWING, DUAL DISC, SOFTGOODS PTFE SEAL, STYLE BOLTED CAP, CONFIGURATION 2-WAY, SPECIFICATION API 6D & API 6FA, SPECIAL FEATURES REPLACEABLE DISC & SEAT | QA | EA |  |  |  |  | jayadi | R08 | 2021-07-15 15:25:23 | 2021-10-26 08:43:21
9900246045 | R2272 | VALVE,CHECK | 0000 | Stock | K77 | GEN | TMP | VALVE,CHECK: 4IN;150;WCB;RF;BC;SWING | VALVE: CHECK, SIZE 4 IN, DESIGN RATING 150 PSI, CONNECTION RF FLANGE, BODY MATERIAL CAST STEEL ASTM A216-WCB, TRIM ASTM A216-WCB CAP & HINGE, SS410 DISC, SS316 SPRING & PIN, PORT FULL, TYPE HORIZONTAL SWING, DUAL DISC, SOFTGOODS PTFE SEAL, STYLE BOLTED CAP, CONFIGURATION 2-WAY, SPECIFICATION API 6D & API 6FA, SPECIAL FEATURES REPLACEABLE DISC & SEAT | QA | EA |  |  |  |  | jayadi | R08 | 2021-07-15 15:25:23 | 2021-10-26 08:45:02
9900246046 | R2272 | VALVE,CHECK | 0000 | Stock | K77 | GEN | TMP | VALVE,CHECK: 6IN;150;WCB;RF;BC;SWING | VALVE: CHECK, SIZE 6 IN, DESIGN RATING 150 PSI, CONNECTION RF FLANGE, BODY MATERIAL CAST STEEL ASTM A216-WCB, TRIM ASTM A216-WCB CAP & HINGE, SS410 DISC, SS316 SPRING & PIN, PORT FULL, TYPE HORIZONTAL SWING, DUAL DISC, SOFTGOODS PTFE SEAL, STYLE BOLTED CAP, CONFIGURATION 2-WAY, SPECIFICATION API 6D & API 6FA, SPECIAL FEATURES REPLACEABLE DISC & SEAT | QA | EA |  |  |  |  | jayadi | R08 | 2021-07-15 15:25:23 | 2021-10-26 08:45:29
9900246047 | R0152 | BEARING,BALL | 3110 | Stock | K58 | GEN | TMP | BEARING,BALL: DG;65X140X33MM;6313ZC3 | BEARING: BALL, TYPE DEEP GROOVE, NUMBER OF ROW SINGLE ROW, BORE DIAMETER 65MM, OUTSIDE DIAMETER 140MM, WIDTH 33MM, STYLE 1 SHIELD, CLEARANCE C3, CAGE MATERIAL PRESSED STEEL, BORE SHAPE CYLINDRICAL, BEARING CODE 6313ZC3 | QA | EA |  |  |  |  | dzikri | R04 | 2021-07-15 15:25:23 | 2021-07-22 15:26:40
9900246048 | R2272 | VALVE,CHECK | 0000 | Stock | K77 | GEN | TMP | VALVE,CHECK: 8IN;150;WCB;RF;BC;SWING | VALVE: CHECK, SIZE 8 IN, DESIGN RATING 150 PSI, CONNECTION RF FLANGE, BODY MATERIAL CAST STEEL ASTM A216-WCB, TRIM ASTM A216-WCB CAP & HINGE, SS410 DISC, SS316 SPRING & PIN, PORT FULL, TYPE HORIZONTAL SWING, DUAL DISC, SOFTGOODS PTFE SEAL, STYLE BOLTED CAP, CONFIGURATION 2-WAY, SPECIFICATION API 6D & API 6FA, SPECIAL FEATURES REPLACEABLE DISC & SEAT | QA | EA |  |  |  |  | jayadi | R08 | 2021-07-15 15:25:23 | 2021-10-26 08:45:57
9900246049 | R2272 | VALVE,CHECK | 0000 | Stock | K77 | GEN | TMP | VALVE,CHECK: 10IN;150;WCB;RF;BC;SWING | VALVE: CHECK, SIZE 10 IN, DESIGN RATING 150 PSI, CONNECTION RF FLANGE, BODY MATERIAL CAST STEEL ASTM A216-WCB, TRIM ASTM A216-WCB CAP & HINGE, SS410 DISC, SS316 SPRING & PIN, PORT FULL, TYPE HORIZONTAL SWING, DUAL DISC, SOFTGOODS PTFE SEAL, STYLE BOLTED CAP, CONFIGURATION 2-WAY, SPECIFICATION API 6D & API 6FA, SPECIAL FEATURES REPLACEABLE DISC & SEAT | QA | EA |  |  |  |  | jayadi | R08 | 2021-07-15 15:25:23 | 2021-10-26 08:50:22
9900246051 | R2272 | VALVE,CHECK | 0000 | Stock | K77 | GEN | TMP | VALVE,CHECK: 12IN;150;WCB;RF;BC;SWING | VALVE: CHECK, SIZE 12 IN, DESIGN RATING 150 PSI, CONNECTION RF FLANGE, BODY MATERIAL CAST STEEL ASTM A216-WCB, TRIM ASTM A216-WCB CAP & HINGE, SS410 DISC, SS316 SPRING & PIN, PORT FULL, TYPE HORIZONTAL SWING, DUAL DISC, SOFTGOODS PTFE SEAL, STYLE BOLTED CAP, CONFIGURATION 2-WAY, SPECIFICATION API 6D & API 6FA, SPECIAL FEATURES REPLACEABLE DISC & SEAT | QA | EA |  |  |  |  | jayadi | R08 | 2021-07-15 15:25:23 | 2021-10-26 08:50:45
9900246052 | R2272 | VALVE,CHECK | 0000 | Stock | K77 | GEN | TMP | VALVE,CHECK: 16IN;150;WCB;RF;BC;SWING | VALVE: CHECK, SIZE 16 IN, DESIGN RATING 150 PSI, CONNECTION RF FLANGE, BODY MATERIAL CAST STEEL ASTM A216-WCB, TRIM ASTM A216-WCB CAP & HINGE, SS410 DISC, SS316 SPRING & PIN, PORT FULL, TYPE HORIZONTAL SWING, DUAL DISC, SOFTGOODS PTFE SEAL, STYLE BOLTED CAP, CONFIGURATION 2-WAY, SPECIFICATION API 6D & API 6FA, SPECIAL FEATURES REPLACEABLE DISC & SEAT | QA | EA |  |  |  |  | jayadi | R08 | 2021-07-15 15:25:23 | 2021-10-26 08:51:09
9900246054 | R0152 | BEARING,BALL | 3110 | Stock | K58 | GEN | TMP | BEARING,BALL: DG;60X130X31MM;6312ZZC3 | BEARING: BALL, TYPE DEEP GROOVE, NUMBER OF ROW SINGLE ROW, BORE DIAMETER 60MM, OUTSIDE DIAMETER 130MM, WIDTH 31MM, STYLE 2 SHIELD, CLEARANCE C3, CAGE MATERIAL PRESSED STEEL, BORE SHAPE CYLINDRICAL, BEARING CODE 6312ZZC3 | QA1 | EA |  |  |  |  | bursah | R10 | 2021-07-15 15:25:23 | 2021-11-26 16:36:07
9900246055 | R1194 | KEY | 0000 | TMP | TMP | GEN | TMP | KEY: IMPELLER | KEY: TYPE IMPELLER, SIZE 1/2 X 7/16 X 2-1/4 IN | CAT | EA |  |  |  |  | dzikri | R15 | 2021-07-15 15:25:23 | 2021-12-06 17:51:16
9900246056 | R2305 | WASHER,BEARING LOCK | 0000 | TMP | TMP | GEN | TMP | WASHER,BEARING LOCK: | WASHER: BEARING LOCK, SPECIAL FEATURES LOCK BALL BEARING | CAT | EA |  |  |  |  | bSXVchTrki |  | 2021-07-15 15:25:23 | 2021-12-09 15:12:52
9900246057 | R1414 | NUT | 0000 | TMP | TMP | GEN | TMP | NUT: | NUT: USAGE DESIGN FOR IMPELLER | CAT | EA |  |  |  |  | efGpWpprGQ | R14 | 2021-07-15 15:25:23 | 2021-12-07 16:06:26
9900246058 | R2272 | VALVE,CHECK | 0000 | Stock | K77 | GEN | TMP | VALVE,CHECK: 10IN;150;WCB;RF;DUAL DISC | VALVE: CHECK, SIZE 10 IN, DESIGN RATING 150 PSI, CONNECTION RF FLANGE, BODY MATERIAL CAST STEEL ASTM A216-WCB, TRIM ASTM A216-WCB CAP & HINGE, SS410 DISC, SS316 SPRING & PIN, PORT FULL, TYPE DUAL DISC WAFER, SOFTGOODS PTFE SEAL, CONFIGURATION 2-WAY, SPECIFICATION API 6D & API 6FA, SPECIAL FEATURES REPLACEABLE DISC & SEAT | QA | EA |  |  |  |  | jayadi | R08 | 2021-07-15 15:25:23 | 2021-10-26 14:27:51
9900246059 | R2272 | VALVE,CHECK | 0000 | Stock | K77 | GEN | TMP | VALVE,CHECK: 16IN;150;WCB;RF;DUAL DISC | VALVE: CHECK, SIZE 16 IN, DESIGN RATING 150 PSI, CONNECTION RF FLANGE, BODY MATERIAL CAST STEEL ASTM A216-WCB, TRIM ASTM A216-WCB CAP & HINGE, SS410 DISC, SS SEAT, SS316 SPRING & PIN, PORT FULL, TYPE DUAL DISC WAFER, SOFTGOODS PTFE SEAL, CONFIGURATION 2-WAY, SPECIFICATION API 6D & API 6FA, SPECIAL FEATURES REPLACEABLE DISC & SEAT | QA | EA |  |  |  |  | jayadi | R08 | 2021-07-15 15:25:23 | 2021-10-26 13:22:27
9900246060 | R1415 | NUT,BEARING LOCK | 0000 | TMP | TMP | GEN | TMP | NUT,BEARING LOCK: CENTR PUMP;9601BN1400A | NUT: BEARING LOCK, EQUIPMENT NAME CENTRIFUGAL PUMP, EQUIPMENT TYPE/MODEL HHS-4X6X14, MANUFACTURER UNION PUMP, MANUFACTURER REFERENCE 9601BN1400A | QA1 | EA |  |  |  |  | syaiful | R13 | 2021-07-15 15:25:23 | 2021-11-17 09:00:50
9900246061 | R2272 | VALVE,CHECK | 0000 | Stock | K77 | GEN | TMP | VALVE,CHECK: 2IN;300;WCB;RF;DUAL DISC | VALVE: CHECK, SIZE 2 IN, DESIGN RATING 300 PSI, CONNECTION RF FLANGE, BODY MATERIAL CAST STEEL ASTM A216-WCB, TRIM ASTM A216-WCB CAP & HINGE, SS410 DISC, SS316 SPRING & PIN, PORT FULL, TYPE DUAL DISC WAFER, SOFTGOODS PTFE SEAL, CONFIGURATION 2-WAY, SPECIFICATION API 6D & API 6FA, SPECIAL FEATURES REPLACEABLE DISC & SEAT | QA | EA |  |  |  |  | jayadi | R08 | 2021-07-15 15:25:23 | 2021-10-26 15:57:57
9900246062 | R2272 | VALVE,CHECK | 0000 | Stock | K77 | GEN | TMP | VALVE,CHECK: 4IN;300;WCB;RF;BC;SWING | VALVE: CHECK, SIZE 4 IN, DESIGN RATING 300 PSI, CONNECTION RF FLANGE, BODY MATERIAL CAST STEEL ASTM A216-WCB, TRIM ASTM A216-WCB CAP & HINGE, SS410 DISC, SS316 SPRING & PIN, PORT FULL, TYPE HORIZONTAL SWING, DUAL DISC, SOFTGOODS PTFE SEAL, STYLE BOLTED CAP, CONFIGURATION 2-WAY, SPECIFICATION API 6D & API 6FA, SPECIAL FEATURES REPLACEABLE DISC & SEAT | QA | EA |  |  |  |  | jayadi | R08 | 2021-07-15 15:25:23 | 2021-10-26 12:11:04
9900246063 | R2272 | VALVE,CHECK | 0000 | Stock | K77 | GEN | TMP | VALVE,CHECK: 6IN;300;WCB;RF;BC;SWING | VALVE: CHECK, SIZE 6 IN, DESIGN RATING 300 PSI, CONNECTION RF FLANGE, BODY MATERIAL CAST STEEL ASTM A216-WCB, TRIM ASTM A216-WCB CAP & HINGE, SS410 DISC, SS316 SPRING & PIN, PORT FULL, TYPE HORIZONTAL SWING, DUAL DISC, SOFTGOODS PTFE SEAL, STYLE BOLTED CAP, CONFIGURATION 2-WAY, SPECIFICATION API 6D & API 6FA, SPECIAL FEATURES REPLACEABLE DISC & SEAT | QA | EA |  |  |  |  | jayadi | R08 | 2021-07-15 15:25:23 | 2021-10-26 12:14:33
9900246064 | R2272 | VALVE,CHECK | 0000 | Stock | K77 | GEN | TMP | VALVE,CHECK: 8IN;300;WCB;RF;BC;SWING | VALVE: CHECK, SIZE 8 IN, DESIGN RATING 300 PSI, CONNECTION RF FLANGE, BODY MATERIAL CAST STEEL ASTM A216-WCB, TRIM ASTM A216-WCB CAP & HINGE, SS410 DISC, SS316 SPRING & PIN, PORT FULL, TYPE HORIZONTAL SWING, DUAL DISC, SOFTGOODS PTFE SEAL, STYLE BOLTED CAP, CONFIGURATION 2-WAY, SPECIFICATION API 6D & API 6FA, SPECIAL FEATURES REPLACEABLE DISC & SEAT | QA | EA |  |  |  |  | jayadi | R08 | 2021-07-15 15:25:23 | 2021-10-26 12:15:40
9900246065 | R2272 | VALVE,CHECK | 0000 | Stock | K77 | GEN | TMP | VALVE,CHECK: 10IN;300;WCB;RF;BC;SWING | VALVE: CHECK, SIZE 10 IN, DESIGN RATING 300 PSI, CONNECTION RF FLANGE, BODY MATERIAL CAST STEEL ASTM A216-WCB, TRIM ASTM A216-WCB CAP & HINGE, SS410 DISC, SS316 SPRING & PIN, PORT FULL, TYPE HORIZONTAL SWING, DUAL DISC, SOFTGOODS PTFE SEAL, STYLE BOLTED CAP, CONFIGURATION 2-WAY, SPECIFICATION API 6D & API 6FA, SPECIAL FEATURES REPLACEABLE DISC & SEAT | QA | EA |  |  |  |  | jayadi | R08 | 2021-07-15 15:25:23 | 2021-10-26 12:16:04
9900246066 | R2272 | VALVE,CHECK | 0000 | Stock | K77 | GEN | TMP | VALVE,CHECK: 12IN;300;WCB;RF;BC;SWING | VALVE: CHECK, SIZE 12 IN, DESIGN RATING 300 PSI, CONNECTION RF FLANGE, BODY MATERIAL CAST STEEL ASTM A216-WCB, TRIM ASTM A216-WCB CAP & HINGE, SS410 DISC, SS316 SPRING & PIN, PORT FULL, TYPE HORIZONTAL SWING, DUAL DISC, SOFTGOODS PTFE SEAL, STYLE BOLTED CAP, CONFIGURATION 2-WAY, SPECIFICATION API 6D & API 6FA, SPECIAL FEATURES REPLACEABLE DISC & SEAT | QA | EA |  |  |  |  | jayadi | R08 | 2021-07-15 15:25:23 | 2021-10-26 12:16:27
9900246067 | R0401 | CASE | 0000 | TMP | TMP | GEN | TMP | CASE: | CASE: TYPE WEARRING | CAT | EA |  |  |  |  | bursah | R15 | 2021-07-15 15:25:23 | 2021-12-06 21:08:51
9900246068 | R2272 | VALVE,CHECK | 0000 | Stock | K77 | GEN | TMP | VALVE,CHECK: 12IN;300;WCB;RF;DUAL DISC | VALVE: CHECK, SIZE 12 IN, DESIGN RATING 300 PSI, CONNECTION RF FLANGE, BODY MATERIAL CAST STEEL ASTM A216-WCB, TRIM ASTM A216-WCB CAP & HINGE, SS410 DISC, SS316 SPRING & PIN, PORT FULL, TYPE DUAL DISC WAFER, SOFTGOODS PTFE SEAL, CONFIGURATION 2-WAY, SPECIFICATION API 6D & API 6FA, SPECIAL FEATURES REPLACEABLE DISC & SEAT | QA | EA |  |  |  |  | jayadi | R08 | 2021-07-15 15:25:23 | 2021-10-26 14:52:45
9900246069 | R2272 | VALVE,CHECK | 0000 | Stock | K77 | GEN | TMP | VALVE,CHECK: 16IN;300;WCB;RF;DUAL DISC | VALVE: CHECK, SIZE 16 IN, DESIGN RATING 300 PSI, CONNECTION RF FLANGE, BODY MATERIAL CAST STEEL ASTM A216-WCB, TRIM ASTM A216-WCB CAP & HINGE, SS410 DISC, SS316 SPRING & PIN, PORT FULL, TYPE DUAL DISC WAFER, SOFTGOODS PTFE SEAL, CONFIGURATION 2-WAY, SPECIFICATION API 6D & API 6FA, SPECIAL FEATURES REPLACEABLE DISC & SEAT | QA | EA |  |  |  |  | jayadi | R08 | 2021-07-15 15:25:23 | 2021-10-26 14:34:56
9900246070 | R2272 | VALVE,CHECK | 0000 | Stock | K77 | GEN | TMP | VALVE,CHECK: 2IN;600;WCB;RF;BC;SWING | VALVE: CHECK, SIZE 2 IN, DESIGN RATING 600 PSI, CONNECTION RF FLANGE, BODY MATERIAL CAST STEEL ASTM A216-WCB, TRIM ASTM A216-WCB CAP & HINGE, SS410 DISC, SS316 SPRING & PIN, PORT FULL, TYPE HORIZONTAL SWING, DUAL DISC, SOFTGOODS PTFE SEAL, STYLE BOLTED CAP, CONFIGURATION 2-WAY, SPECIFICATION API 6D & API 6FA, SPECIAL FEATURES REPLACEABLE DISC & SEAT | QA | EA |  |  |  |  | jayadi | R08 | 2021-07-15 15:25:23 | 2021-10-26 12:54:24
9900246072 | R2272 | VALVE,CHECK | 0000 | Stock | K77 | GEN | TMP | VALVE,CHECK: 4IN;600;WCB;RF;BC;SWING | VALVE: CHECK, SIZE 4 IN, DESIGN RATING 600 PSI, CONNECTION RF FLANGE, BODY MATERIAL CAST STEEL ASTM A216-WCB, TRIM ASTM A216-WCB CAP & HINGE, SS410 DISC, SS316 SPRING & PIN, PORT FULL, TYPE HORIZONTAL SWING, DUAL DISC, SOFTGOODS PTFE SEAL, STYLE BOLTED CAP, CONFIGURATION 2-WAY, SPECIFICATION API 6D & API 6FA, SPECIAL FEATURES REPLACEABLE DISC & SEAT | QA | EA |  |  |  |  | jayadi | R08 | 2021-07-15 15:25:23 | 2021-10-26 12:55:05
9900246074 | R2272 | VALVE,CHECK | 0000 | Stock | K77 | GEN | TMP | VALVE,CHECK: 8IN;600;WCB;RF;BC;SWING | VALVE: CHECK, SIZE 8 IN, DESIGN RATING 600 PSI, CONNECTION RF FLANGE, BODY MATERIAL CAST STEEL ASTM A216-WCB, TRIM ASTM A216-WCB CAP & HINGE, SS410 DISC, SS316 SPRING & PIN, PORT FULL, TYPE HORIZONTAL SWING, DUAL DISC, SOFTGOODS PTFE SEAL, STYLE BOLTED CAP, CONFIGURATION 2-WAY, SPECIFICATION API 6D & API 6FA, SPECIAL FEATURES REPLACEABLE DISC & SEAT | QA | EA |  |  |  |  | jayadi | R08 | 2021-07-15 15:25:23 | 2021-10-26 12:55:24
9900246075 | R2272 | VALVE,CHECK | 0000 | Stock | K77 | GEN | TMP | VALVE,CHECK: 10IN;600;WCB;RF;BC;SWING | VALVE: CHECK, SIZE 10 IN, DESIGN RATING 600 PSI, CONNECTION RF FLANGE, BODY MATERIAL CAST STEEL ASTM A216-WCB, TRIM ASTM A216-WCB CAP & HINGE, SS410 DISC, SS316 SPRING & PIN, PORT FULL, TYPE HORIZONTAL SWING, DUAL DISC, SOFTGOODS PTFE SEAL, STYLE BOLTED CAP, CONFIGURATION 2-WAY, SPECIFICATION API 6D & API 6FA, SPECIAL FEATURES REPLACEABLE DISC & SEAT | QA | EA |  |  |  |  | jayadi | R08 | 2021-07-15 15:25:23 | 2021-10-26 12:55:56
9900246076 | R2272 | VALVE,CHECK | 0000 | Stock | K77 | GEN | TMP | VALVE,CHECK: 6IN;600;WCB;RF;DUAL DISC | VALVE: CHECK, SIZE 6 IN, DESIGN RATING 600 PSI, CONNECTION RF FLANGE, BODY MATERIAL CAST STEEL ASTM A216-WCB, TRIM ASTM A216-WCB CAP & HINGE, SS410 DISC, SS316 SPRING & PIN, PORT FULL, TYPE DUAL DISC WAFER, SOFTGOODS PTFE SEAL, CONFIGURATION 2-WAY, SPECIFICATION API 6D & API 6FA, SPECIAL FEATURES REPLACEABLE DISC & SEAT | QA | EA |  |  |  |  | jayadi | R08 | 2021-07-15 15:25:23 | 2021-10-26 14:40:59
9900246077 | R2272 | VALVE,CHECK | 0000 | Stock | K77 | GEN | TMP | VALVE,CHECK: 10IN;600;WCB;RF;DUAL DISC | VALVE: CHECK, SIZE 10 IN, DESIGN RATING 600 PSI, CONNECTION RF FLANGE, BODY MATERIAL CAST STEEL ASTM A216-WCB, TRIM ASTM A216-WCB CAP & HINGE, SS410 DISC, SS316 SPRING & PIN, PORT FULL, TYPE DUAL DISC WAFER, SOFTGOODS PTFE SEAL, CONFIGURATION 2-WAY, SPECIFICATION API 6D & API 6FA, SPECIAL FEATURES REPLACEABLE DISC & SEAT | QA | EA |  |  |  |  | jayadi | R08 | 2021-07-15 15:25:23 | 2021-10-26 14:29:03
9900246079 | R2272 | VALVE,CHECK | 0000 | Stock | K77 | GEN | TMP | VALVE,CHECK: 3IN;900;WCB;RTJ;BC;SWING | VALVE: CHECK, SIZE 3 IN, DESIGN RATING 900 PSI, CONNECTION RTJ FLANGE, BODY MATERIAL CAST STEEL ASTM A216-WCB, TRIM ASTM A216-WCB CAP & HINGE, SS410 DISC, SS316 SPRING & PIN, PORT FULL, TYPE HORIZONTAL SWING, DUAL DISC, SOFTGOODS PTFE SEAL, STYLE BOLTED CAP, CONFIGURATION 2-WAY, SPECIFICATION API 6D & API 6FA, SPECIAL FEATURES REPLACEABLE DISC & SEAT | QA | EA |  |  |  |  | jayadi | R08 | 2021-07-15 15:25:23 | 2021-10-26 12:24:28
9900246080 | R2272 | VALVE,CHECK | 0000 | Stock | K77 | GEN | TMP | VALVE,CHECK: 4IN;900;WCB;RTJ;BC;SWING | VALVE: CHECK, SIZE 4 IN, DESIGN RATING 900 PSI, CONNECTION RTJ FLANGE, BODY MATERIAL CAST STEEL ASTM A216-WCB, TRIM ASTM A216-WCB CAP & HINGE, SS410 DISC, SS316 SPRING & PIN, PORT FULL, TYPE HORIZONTAL SWING, DUAL DISC, SOFTGOODS PTFE SEAL, STYLE BOLTED CAP, CONFIGURATION 2-WAY, SPECIFICATION API 6D & API 6FA, SPECIAL FEATURES REPLACEABLE DISC & SEAT | QA | EA |  |  |  |  | jayadi | R08 | 2021-07-15 15:25:23 | 2021-10-26 12:48:02
9900246081 | R2272 | VALVE,CHECK | 0000 | Stock | K77 | GEN | TMP | VALVE,CHECK: 6IN;900;WCB;RTJ;BC;SWING | VALVE: CHECK, SIZE 6 IN, DESIGN RATING 900 PSI, CONNECTION RTJ FLANGE, BODY MATERIAL CAST STEEL ASTM A216-WCB, TRIM ASTM A216-WCB CAP & HINGE, SS410 DISC, SS316 SPRING & PIN, PORT FULL, TYPE HORIZONTAL SWING, DUAL DISC, SOFTGOODS PTFE SEAL, STYLE BOLTED CAP, CONFIGURATION 2-WAY, SPECIFICATION API 6D & API 6FA, SPECIAL FEATURES REPLACEABLE DISC & SEAT | QA | EA |  |  |  |  | jayadi | R08 | 2021-07-15 15:25:23 | 2021-10-26 12:48:38
9900246082 | R2272 | VALVE,CHECK | 0000 | Stock | K77 | GEN | TMP | VALVE,CHECK: 8IN;900;WCB;RTJ;BC;SWING | VALVE: CHECK, SIZE 8 IN, DESIGN RATING 900 PSI, CONNECTION RTJ FLANGE, BODY MATERIAL CAST STEEL ASTM A216-WCB, TRIM ASTM A216-WCB CAP & HINGE, SS316 SPRING & PIN, SS410 DISC, PORT FULL, TYPE HORIZONTAL SWING, DUAL DISC, SOFTGOODS PTFE SEAL, STYLE BOLTED CAP, CONFIGURATION 2-WAY, SPECIFICATION API 6D & API 6FA, SPECIAL FEATURES REPLACEABLE DISC & SEAT | QA | EA |  |  |  |  | jayadi | R08 | 2021-07-15 15:25:23 | 2021-10-26 12:49:21
9900246083 | R2272 | VALVE,CHECK | 0000 | Stock | K77 | GEN | TMP | VALVE,CHECK: 2IN;900;WCB;RTJ;DUAL DISC | VALVE: CHECK, SIZE 2 IN, DESIGN RATING 900 PSI, CONNECTION RTJ FLANGE, BODY MATERIAL CAST STEEL ASTM A216-WCB, TRIM ASTM A216-WCB CAP & HINGE, SS410 DISC, SS316 SPRING & PIN, PORT FULL, TYPE DUAL DISC WAFER, SOFTGOODS PTFE SEAL, CONFIGURATION 2-WAY, SPECIFICATION API 6D & API 6FA, SPECIAL FEATURES REPLACEABLE DISC & SEAT | QA | EA |  |  |  |  | jayadi | R08 | 2021-07-15 15:25:23 | 2021-10-26 15:59:30
9900246084 | R2272 | VALVE,CHECK | 0000 | Stock | K77 | GEN | TMP | VALVE,CHECK: 3IN;900;WCB;RTJ;DUAL DISC | VALVE: CHECK, SIZE 3 IN, DESIGN RATING 900 PSI, CONNECTION RTJ FLANGE, BODY MATERIAL CAST STEEL ASTM A216-WCB, TRIM ASTM A216-WCB CAP & HINGE, SS410 DISC, SS316 SPRING & PIN, PORT FULL, TYPE DUAL DISC WAFER, SOFTGOODS PTFE SEAL, CONFIGURATION 2-WAY, SPECIFICATION API 6D & API 6FA, SPECIAL FEATURES REPLACEABLE DISC & SEAT | QA | EA |  |  |  |  | jayadi | R08 | 2021-07-15 15:25:23 | 2021-10-26 14:44:15
9900246085 | R2272 | VALVE,CHECK | 0000 | Stock | K77 | GEN | TMP | VALVE,CHECK: 4IN;900;WCB;RTJ;DUAL DISC | VALVE: CHECK, SIZE 4 IN, DESIGN RATING 900 PSI, CONNECTION RTJ FLANGE, BODY MATERIAL CAST STEEL ASTM A216-WCB, TRIM ASTM A216-WCB CAP & HINGE, SS410 DISC, SS316 SPRING & PIN, PORT FULL, TYPE DUAL DISC WAFER, SOFTGOODS PTFE SEAL, CONFIGURATION 2-WAY, SPECIFICATION API 6D & API 6FA, SPECIAL FEATURES REPLACEABLE DISC & SEAT | QA | EA |  |  |  |  | jayadi | R08 | 2021-07-15 15:25:23 | 2021-10-26 14:47:00
9900246086 | R2272 | VALVE,CHECK | 0000 | Stock | K77 | GEN | TMP | VALVE,CHECK: 6IN;900;WCB;RTJ;DUAL DISC | VALVE: CHECK, SIZE 6 IN, DESIGN RATING 900 PSI, CONNECTION RTJ FLANGE, BODY MATERIAL CAST STEEL ASTM A216-WCB, TRIM ASTM A216-WCB CAP & HINGE, SS410 DISC, SS316 SPRING & PIN, PORT FULL, TYPE DUAL DISC WAFER, SOFTGOODS PTFE SEAL, CONFIGURATION 2-WAY, SPECIFICATION API 6D & API 6FA, SPECIAL FEATURES REPLACEABLE DISC & SEAT | QA | EA |  |  |  |  | jayadi | R08 | 2021-07-15 15:25:23 | 2021-10-26 14:44:59
9900246087 | R2272 | VALVE,CHECK | 0000 | Stock | K77 | GEN | TMP | VALVE,CHECK: 8IN;900;WCB;RTJ;DUAL DISC | VALVE: CHECK, SIZE 8 IN, DESIGN RATING 900 PSI, CONNECTION RTJ FLANGE, BODY MATERIAL CAST STEEL ASTM A216-WCB, TRIM ASTM A216-WCB CAP & HINGE, SS410 DISC, SS316 SPRING & PIN, PORT FULL, TYPE DUAL DISC WAFER, SOFTGOODS PTFE SEAL, CONFIGURATION 2-WAY, SPECIFICATION API 6D & API 6FA, SPECIAL FEATURES REPLACEABLE DISC & SEAT | QA | EA |  |  |  |  | jayadi | R08 | 2021-07-15 15:25:23 | 2021-10-26 14:47:58
9900246088 | R2272 | VALVE,CHECK | 0000 | Stock | K77 | GEN | TMP | VALVE,CHECK: 10IN;900;WCB;RTJ;DUAL DISC | VALVE: CHECK, SIZE 10 IN, DESIGN RATING 900 PSI, CONNECTION RTJ FLANGE, BODY MATERIAL CAST STEEL ASTM A216-WCB, TRIM ASTM A216-WCB CAP & HINGE, SS410 DISC, SS316 SPRING & PIN, PORT FULL, TYPE DUAL DISC WAFER, SOFTGOODS PTFE SEAL, CONFIGURATION 2-WAY, SPECIFICATION API 6D & API 6FA, SPECIAL FEATURES REPLACEABLE DISC & SEAT | QA | EA |  |  |  |  | jayadi | R08 | 2021-07-15 15:25:23 | 2021-10-26 14:30:13
9900246089 | R2272 | VALVE,CHECK | 0000 | Stock | K77 | GEN | TMP | VALVE,CHECK: 12IN;900;WCB;RTJ;DUAL DISC | VALVE: CHECK, SIZE 12 IN, DESIGN RATING 900 PSI, CONNECTION RTJ FLANGE, BODY MATERIAL CAST STEEL ASTM A216-WCB, TRIM ASTM A216-WCB CAP & HINGE, SS410 DISC, SS316 SPRING & PIN, PORT FULL, TYPE DUAL DISC WAFER, SOFTGOODS PTFE SEAL, CONFIGURATION 2-WAY, SPECIFICATION API 6D & API 6FA, SPECIAL FEATURES REPLACEABLE DISC & SEAT | QA | EA |  |  |  |  | jayadi | R08 | 2021-07-15 15:25:23 | 2021-10-26 14:42:38
9900246090 | R2272 | VALVE,CHECK | 0000 | Stock | K77 | GEN | TMP | VALVE,CHECK: 14IN;900;WCB;RTJ;DUAL DISC | VALVE: CHECK, SIZE 14 IN, DESIGN RATING 900 PSI, CONNECTION RTJ FLANGE, BODY MATERIAL CAST STEEL ASTM A216-WCB, TRIM ASTM A216-WCB CAP & HINGE, SS410 DISC, SS316 SPRING & PIN, PORT FULL, TYPE DUAL DISC WAFER, SOFTGOODS PTFE SEAL, CONFIGURATION 2-WAY, SPECIFICATION API 6D & API 6FA, SPECIAL FEATURES REPLACEABLE DISC & SEAT | QA | EA |  |  |  |  | jayadi | R08 | 2021-07-15 15:25:23 | 2021-10-26 14:43:08
9900246091 | R2272 | VALVE,CHECK | 0000 | Stock | K77 | GEN | TMP | VALVE,CHECK: 16IN;900;WCB;RTJ;DUAL DISC | VALVE: CHECK, SIZE 16 IN, DESIGN RATING 900 PSI, CONNECTION RTJ FLANGE, BODY MATERIAL CAST STEEL ASTM A216-WCB, TRIM ASTM A216-WCB CAP & HINGE, SS410 DISC, SS316 SPRING & PIN, PORT FULL, TYPE DUAL DISC WAFER, SOFTGOODS PTFE SEAL, CONFIGURATION 2-WAY, SPECIFICATION API 6D & API 6FA, SPECIAL FEATURES REPLACEABLE DISC & SEAT | QA | EA |  |  |  |  | jayadi | R08 | 2021-07-15 15:25:23 | 2021-10-26 14:43:36
9900246092 | R1826 | SEAL | 0000 | TMP | TMP | GEN | TMP | SEAL: 2.625X3.625IN | SEAL: TYPE INPRO BEARING, SIZE 2.625 IN ID X 3.625 IN OD | CAT | EA |  |  |  |  | efGpWpprGQ |  | 2021-07-15 15:25:23 | 2021-12-11 14:03:08
9900246093 | R2272 | VALVE,CHECK | 0000 | Stock | K77 | GEN | TMP | VALVE,CHECK: 2IN;1500;WCB;RTJ;BC;SWING | VALVE: CHECK, SIZE 2 IN, DESIGN RATING 1500 PSI, CONNECTION RTJ FLANGE, BODY MATERIAL CAST STEEL ASTM A216-WCB, TRIM ASTM A216-WCB CAP & HINGE, SS410 DISC, SS316 SPRING & PIN, PORT FULL, TYPE HORIZONTAL SWING, DUAL DISC, SOFTGOODS PTFE SEAL, STYLE BOLTED CAP, CONFIGURATION 2-WAY, SPECIFICATION API 6D & API 6FA, SPECIAL FEATURES REPLACEABLE DISC & SEAT | QA | EA |  |  |  |  | jayadi | R08 | 2021-07-15 15:25:23 | 2021-10-26 12:50:09
9900246094 | R2272 | VALVE,CHECK | 0000 | Stock | K77 | GEN | TMP | VALVE,CHECK: 3IN;1500;WCB;RTJ;BC;SWING | VALVE: CHECK, SIZE 3 IN, DESIGN RATING 1500 PSI, CONNECTION RTJ FLANGE, BODY MATERIAL CAST STEEL ASTM A216-WCB, TRIM ASTM A216-WCB CAP & HINGE, SS410 DISC, SS316 SPRING & PIN, PORT FULL, TYPE HORIZONTAL SWING, DUAL DISC, SOFTGOODS PTFE SEAL, STYLE BOLTED CAP, CONFIGURATION 2-WAY, SPECIFICATION API 6D & API 6FA, SPECIAL FEATURES REPLACEABLE DISC & SEAT | QA | EA |  |  |  |  | jayadi | R08 | 2021-07-15 15:25:23 | 2021-10-26 12:51:04
9900246095 | R2272 | VALVE,CHECK | 0000 | Stock | K77 | GEN | TMP | VALVE,CHECK: 4IN;1500;WCB;RTJ;BC;SWING | VALVE: CHECK, SIZE 4 IN, DESIGN RATING 1500 PSI, CONNECTION RTJ FLANGE, BODY MATERIAL CAST STEEL ASTM A216-WCB, TRIM ASTM A216-WCB CAP & HINGE, SS410 DISC, SS316 SPRING & PIN, PORT FULL, TYPE HORIZONTAL SWING, DUAL DISC, SOFTGOODS PTFE SEAL, STYLE BOLTED CAP, CONFIGURATION 2-WAY, SPECIFICATION API 6D & API 6FA, SPECIAL FEATURES REPLACEABLE DISC & SEAT | QA | EA |  |  |  |  | jayadi | R08 | 2021-07-15 15:25:23 | 2021-10-26 12:52:19
9900246096 | R2272 | VALVE,CHECK | 0000 | Stock | K77 | GEN | TMP | VALVE,CHECK: 6IN;1500;WCB;RTJ;BC;SWING | VALVE: CHECK, SIZE 6 IN, DESIGN RATING 1500 PSI, CONNECTION RTJ FLANGE, BODY MATERIAL CAST STEEL ASTM A216-WCB, TRIM ASTM A216-WCB CAP & HINGE, SS410 DISC, SS316 SPRING & PIN, PORT FULL, TYPE HORIZONTAL SWING, DUAL DISC, SOFTGOODS PTFE SEAL, STYLE BOLTED CAP, CONFIGURATION 2-WAY, SPECIFICATION API 6D & API 6FA, SPECIAL FEATURES REPLACEABLE DISC & SEAT | QA | EA |  |  |  |  | jayadi | R08 | 2021-07-15 15:25:23 | 2021-10-26 12:52:50
9900246097 | R2272 | VALVE,CHECK | 0000 | Stock | K77 | GEN | TMP | VALVE,CHECK: 8IN;1500;WCB;RTJ;BC;SWING | VALVE: CHECK, SIZE 8 IN, DESIGN RATING 1500 PSI, CONNECTION RTJ FLANGE, BODY MATERIAL CAST STEEL ASTM A216-WCB, TRIM ASTM A216-WCB CAP & HINGE, SS410 DISC, SS316 SPRING & PIN, PORT FULL, TYPE HORIZONTAL SWING, DUAL DISC, SOFTGOODS PTFE SEAL, STYLE BOLTED CAP, CONFIGURATION 2-WAY, SPECIFICATION API 6D & API 6FA, SPECIAL FEATURES REPLACEABLE DISC & SEAT | QA | EA |  |  |  |  | jayadi | R08 | 2021-07-15 15:25:23 | 2021-10-26 12:53:17
9900246098 | R2272 | VALVE,CHECK | 0000 | Stock | K77 | GEN | TMP | VALVE,CHECK: 3IN;1500;WCB;RTJ;DUAL DISC | VALVE: CHECK, SIZE 3 IN, DESIGN RATING 1500 PSI, CONNECTION RTJ FLANGE, BODY MATERIAL CAST STEEL ASTM A216-WCB, TRIM ASTM A216-WCB CAP & HINGE, SS410 DISC, SS316 SPRING & PIN, PORT FULL, TYPE DUAL DISC WAFER, SOFTGOODS PTFE SEAL, CONFIGURATION 2-WAY, SPECIFICATION API 6D & API 6FA, SPECIAL FEATURES REPLACEABLE DISC & SEAT | QA | EA |  |  |  |  | jayadi | R08 | 2021-07-15 15:25:23 | 2021-10-26 13:57:54
9900246099 | R1826 | SEAL | 0000 | TMP | TMP | GEN | TMP | SEAL: 2.875X3.875IN | SEAL: TYPE INPRO BEARING, SIZE 2.875 IN ID X 3.875 IN OD | CAT | EA |  |  |  |  | efGpWpprGQ |  | 2021-07-15 15:25:23 | 2021-12-11 14:07:49
9900246100 | R2272 | VALVE,CHECK | 0000 | Stock | K77 | GEN | TMP | VALVE,CHECK: 4IN;1500;WCB;RTJ;DUAL DISC | VALVE: CHECK, SIZE 4 IN, DESIGN RATING 1500 PSI, CONNECTION RTJ FLANGE, BODY MATERIAL CAST STEEL ASTM A216-WCB, TRIM ASTM A216-WCB CAP & HINGE, SS410 DISC, SS316 SPRING & PIN, PORT FULL, TYPE DUAL DISC WAFER, SOFTGOODS PTFE SEAL, CONFIGURATION 2-WAY, SPECIFICATION API 6D & API 6FA, SPECIAL FEATURES REPLACEABLE DISC & SEAT | QA | EA |  |  |  |  | jayadi | R08 | 2021-07-15 15:25:23 | 2021-10-26 13:59:07
9900246101 | R2272 | VALVE,CHECK | 0000 | Stock | K77 | GEN | TMP | VALVE,CHECK: 6IN;1500;WCB;RTJ;DUAL DISC | VALVE: CHECK, SIZE 6 IN, DESIGN RATING 1500 PSI, CONNECTION RTJ FLANGE, BODY MATERIAL CAST STEEL ASTM A216-WCB, TRIM ASTM A216-WCB CAP & HINGE, SS410 DISC, SS316 SPRING & PIN, PORT FULL, TYPE DUAL DISC WAFER, SOFTGOODS PTFE SEAL, CONFIGURATION 2-WAY, SPECIFICATION API 6D & API 6FA, SPECIAL FEATURES REPLACEABLE DISC & SEAT | QA | EA |  |  |  |  | jayadi | R08 | 2021-07-15 15:25:23 | 2021-10-26 13:59:30
9900246102 | R2272 | VALVE,CHECK | 0000 | Stock | K77 | GEN | TMP | VALVE,CHECK: 8IN;1500;WCB;RTJ;DUAL DISC | VALVE: CHECK, SIZE 8 IN, DESIGN RATING 1500 PSI, CONNECTION RTJ FLANGE, BODY MATERIAL CAST STEEL ASTM A216-WCB, TRIM ASTM A216-WCB CAP & HINGE, SS410 DISC, SS316 SPRING & PIN, PORT FULL, TYPE DUAL DISC WAFER, SOFTGOODS PTFE SEAL, CONFIGURATION 2-WAY, SPECIFICATION API 6D & API 6FA, SPECIAL FEATURES REPLACEABLE DISC & SEAT | QA | EA |  |  |  |  | jayadi | R08 | 2021-07-15 15:25:23 | 2021-10-26 14:00:19
9900246103 | R2276 | VALVE,GLOBE | 0000 | Stock | K77 | GEN | TMP | VALVE,GLOBE: 1/2IN;1500;A105;SW;BB;OSY | VALVE: GLOBE, SIZE 1/2 IN, DESIGN RATING 1500 PSI, CONNECTION SOCKET WELD, BODY MATERIAL FORGED STEEL ASTM A105, TRIM ASTM A105 BONNET, SS410 STEM, SS420 DISC, ASTM A105 + STELLITE FACED SEAT, PORT REDUCED, OPERATED HANDWHEEL, SOFTGOODS GRAPHITE PACKING, STYLE BOLTED BONNET, STEM DESIGN RISING STEM OS & Y | QA | EA |  |  |  |  | syaiful | R08 | 2021-07-15 15:25:23 | 2021-10-21 10:30:39
9900246104 | R0158 | BEARING,ROLLER | 3110 | Stock | K58 | GEN | TMP | BEARING,RLR: TPR;HH221434-HH221410 | BEARING: ROLLER, TYPE TAPERED, ROW SINGLE, INSIDE DIAMETER 88.9MM, OUTSIDE DIAMETER 190.5MM, WIDTH 57.15MM, CAGE MATERIAL PRESSED STEEL, STYLE OPEN, BEARING CODE HH221434-HH221410 | QA | SET |  |  |  |  | dzikri | R05 | 2021-07-15 15:25:23 | 2021-08-25 13:21:46
9900246105 | R2276 | VALVE,GLOBE | 0000 | Stock | K77 | GEN | TMP | VALVE,GLOBE: 1IN;150;A105;RF;BB;OSY;RP | VALVE: GLOBE, SIZE 1 IN, DESIGN RATING 150 PSI, CONNECTION RF FLANGE, BODY MATERIAL FORGED STEEL ASTM A105, TRIM ASTM A105 BONNET, SS410 STEM, SS420 DISC, ASTM A105 + STELLITE FACED SEAT, PORT REDUCED, OPERATED HANDWHEEL, SOFTGOODS GRAPHITE PACKING, STYLE BOLTED BONNET, STEM DESIGN RISING STEM OS & Y | QA | EA |  |  |  |  | syaiful | R08 | 2021-07-15 15:25:23 | 2021-10-21 10:25:13
9900246106 | R0158 | BEARING,ROLLER | 3110 | Stock | K58 | GEN | TMP | BEARING,RLR: TPR;139.7MM ID;99550-99100 | BEARING: ROLLER, TYPE TAPERED, ROW SINGLE, INSIDE DIAMETER 139.7MM, OUTSIDE DIAMETER 254MM, WIDTH 66.675MM, CAGE MATERIAL PRESSED STEEL, STYLE OPEN, BEARING CODE 99550-99100 | QA | SET |  |  |  |  | dzikri | R05 | 2021-07-15 15:25:23 | 2021-08-25 13:21:45
9900246107 | R2276 | VALVE,GLOBE | 0000 | Stock | K77 | GEN | TMP | VALVE,GLOBE: 1-1/2IN;150;A105;RF;BB;OSY | VALVE: GLOBE, SIZE 1-1/2 IN, DESIGN RATING 150 PSI, CONNECTION RF FLANGE, BODY MATERIAL FORGED STEEL ASTM A105, TRIM ASTM A105 BONNET, SS410 STEM, SS420 DISC, ASTM A105 + STELLITE FACED SEAT, PORT REDUCED, OPERATED HANDWHEEL, SOFTGOODS GRAPHITE PACKING, STYLE BOLTED BONNET, STEM DESIGN RISING STEM OS & Y | QA | EA |  |  |  |  | syaiful | R08 | 2021-07-15 15:25:23 | 2021-10-21 10:36:02
9900246108 | R2276 | VALVE,GLOBE | 0000 | Stock | K77 | GEN | TMP | VALVE,GLOBE: 2IN;150;A105;RF;BB;OSY;RP | VALVE: GLOBE, SIZE 2 IN, DESIGN RATING 150 PSI, CONNECTION RF FLANGE, BODY MATERIAL FORGED STEEL ASTM A105, TRIM ASTM A105 BONNET, SS410 STEM, SS420 DISC, ASTM A105 + STELLITE FACED SEAT, PORT REDUCED, OPERATED HANDWHEEL, SOFTGOODS GRAPHITE PACKING, STYLE BOLTED BONNET, STEM DESIGN RISING STEM OS & Y | QA | EA |  |  |  |  | syaiful | R08 | 2021-07-15 15:25:23 | 2021-10-21 10:51:52
9900246109 | R0158 | BEARING,ROLLER | 3110 | Stock | K58 | GEN | TMP | BEARING,RLR: TPR;203.2MM ID;67983-67920 | BEARING: ROLLER, TYPE TAPERED, ROW DOUBLE, INSIDE DIAMETER 203.2MM, OUTSIDE DIAMETER 282.575MM, WIDTH 101.6MM, CAGE MATERIAL PRESSED STEEL, STYLE OPEN, BEARING CODE 67983-67920CD | QA | SET |  |  |  |  | dzikri | R05 | 2021-07-15 15:25:23 | 2021-08-25 13:21:46
9900246110 | R2276 | VALVE,GLOBE | 0000 | Stock | K77 | GEN | TMP | VALVE,GLOBE: 4IN;150;A105;RF;BB;OSY;RP | VALVE: GLOBE, SIZE 4 IN, DESIGN RATING 150 PSI, CONNECTION RF FLANGE, BODY MATERIAL FORGED STEEL ASTM A105, TRIM ASTM A105 BONNET, SS410 STEM, SS420 DISC, ASTM A105 + STELLITE FACED SEAT, PORT REDUCED, OPERATED HANDWHEEL, SOFTGOODS GRAPHITE PACKING, STYLE BOLTED BONNET, STEM DESIGN RISING STEM OS & Y | QA | EA |  |  |  |  | syaiful | R08 | 2021-07-15 15:25:23 | 2021-10-21 14:26:33
9900246111 | R2276 | VALVE,GLOBE | 0000 | Stock | K77 | GEN | TMP | VALVE,GLOBE: 8IN;150;A105;RF;BB;OSY;RP | VALVE: GLOBE, SIZE 8 IN, DESIGN RATING 150 PSI, CONNECTION RF FLANGE, BODY MATERIAL FORGED STEEL ASTM A105, TRIM ASTM A105 BONNET, SS410 STEM, SS420 DISC, ASTM A105 + STELLITE FACED SEAT, PORT REDUCED, OPERATED HANDWHEEL, SOFTGOODS GRAPHITE PACKING, STYLE BOLTED BONNET, STEM DESIGN RISING STEM OS & Y | QA | EA |  |  |  |  | dzikri | R08 | 2021-07-15 15:25:23 | 2021-10-21 15:28:21
9900246112 | R2276 | VALVE,GLOBE | 0000 | Stock | K77 | GEN | TMP | VALVE,GLOBE: 10IN;150;A105;RF;BB;OSY;RP | VALVE: GLOBE, SIZE 10 IN, DESIGN RATING 150 PSI, CONNECTION RF FLANGE, BODY MATERIAL FORGED STEEL ASTM A105, TRIM ASTM A105 BONNET, SS410 STEM, SS420 DISC, ASTM A105 + STELLITE FACED SEAT, PORT REDUCED, OPERATED HANDWHEEL, SOFTGOODS GRAPHITE PACKING, STYLE BOLTED BONNET, STEM DESIGN RISING STEM OS & Y | QA | EA |  |  |  |  | syaiful | R08 | 2021-07-15 15:25:23 | 2021-10-21 15:37:36
9900246113 | R2276 | VALVE,GLOBE | 0000 | Stock | K77 | GEN | TMP | VALVE,GLOBE: 1IN;300;A105;RF;BB;OSY;RP | VALVE: GLOBE, SIZE 1 IN, DESIGN RATING 300 PSI, CONNECTION RF FLANGE, BODY MATERIAL FORGED STEEL ASTM A105, TRIM ASTM A105 BONNET, SS410 STEM, SS420 DISC, ASTM A105 + STELLITE FACED SEAT, PORT REDUCED, OPERATED HANDWHEEL, SOFTGOODS GRAPHITE PACKING, STYLE BOLTED BONNET, STEM DESIGN RISING STEM OS & Y | QA | EA |  |  |  |  | syaiful | R08 | 2021-07-15 15:25:23 | 2021-10-21 10:00:53
9900246114 | R2276 | VALVE,GLOBE | 0000 | Stock | K77 | GEN | TMP | VALVE,GLOBE: 1-1/2IN;300;A105;RF;BB;OSY | VALVE: GLOBE, SIZE 1-1/2 IN, DESIGN RATING 300 PSI, CONNECTION RF FLANGE, BODY MATERIAL FORGED STEEL ASTM A105, TRIM ASTM A105 BONNET, SS410 STEM, SS420 DISC, ASTM A105 + STELLITE FACED SEAT, PORT REDUCED, OPERATED HANDWHEEL, SOFTGOODS GRAPHITE PACKING, STYLE BOLTED BONNET, STEM DESIGN RISING STEM OS & Y | QA | EA |  |  |  |  | syaiful | R08 | 2021-07-15 15:25:23 | 2021-10-21 10:38:18
9900246116 | R2276 | VALVE,GLOBE | 0000 | Stock | K77 | GEN | TMP | VALVE,GLOBE: 6IN;300;A105;RF;BB;OSY;RP | VALVE: GLOBE, SIZE 6 IN, DESIGN RATING 300 PSI, CONNECTION RF FLANGE, BODY MATERIAL FORGED STEEL ASTM A105, TRIM ASTM A105 BONNET, SS410 STEM, SS420 DISC, ASTM A105 + STELLITE FACED SEAT, PORT REDUCED, OPERATED HANDWHEEL, SOFTGOODS GRAPHITE PACKING, STYLE BOLTED BONNET, STEM DESIGN RISING STEM OS & Y | QA | EA |  |  |  |  | syaiful | R08 | 2021-07-15 15:25:23 | 2021-10-21 15:15:14
9900246117 | R2276 | VALVE,GLOBE | 0000 | Stock | K77 | GEN | TMP | VALVE,GLOBE: 8IN;300;A105;RF;BB;OSY;RP | VALVE: GLOBE, SIZE 8 IN, DESIGN RATING 300 PSI, CONNECTION RF FLANGE, BODY MATERIAL FORGED STEEL ASTM A105, TRIM ASTM A105 BONNET, SS410 STEM, SS420 DISC, ASTM A105 + STELLITE FACED SEAT, PORT REDUCED, OPERATED HANDWHEEL, SOFTGOODS GRAPHITE PACKING, STYLE BOLTED BONNET, STEM DESIGN RISING STEM OS & Y | QA | EA |  |  |  |  | syaiful | R08 | 2021-07-15 15:25:23 | 2021-10-21 15:33:11
9900246118 | R2276 | VALVE,GLOBE | 0000 | Stock | K77 | GEN | TMP | VALVE,GLOBE: 10IN;300;A105;RF;BB;OSY;RP | VALVE: GLOBE, SIZE 10 IN, DESIGN RATING 300 PSI, CONNECTION RF FLANGE, BODY MATERIAL FORGED STEEL ASTM A105, TRIM ASTM A105 BONNET, SS410 STEM, SS420 DISC, ASTM A105 + STELLITE FACED SEAT, PORT REDUCED, OPERATED HANDWHEEL, SOFTGOODS GRAPHITE PACKING, STYLE BOLTED BONNET, STEM DESIGN RISING STEM OS & Y | QA | EA |  |  |  |  | syaiful | R08 | 2021-07-15 15:25:23 | 2021-10-21 15:39:07
9900246120 | R2276 | VALVE,GLOBE | 0000 | Stock | K77 | GEN | TMP | VALVE,GLOBE: 1IN;600;A105;RF;BB;OSY;RP | VALVE: GLOBE, SIZE 1 IN, DESIGN RATING 600 PSI, CONNECTION RF FLANGE, BODY MATERIAL FORGED STEEL ASTM A105, TRIM ASTM A105 BONNET, SS410 STEM, SS420 DISC, ASTM A105 + STELLITE FACED SEAT, PORT REDUCED, OPERATED HANDWHEEL, SOFTGOODS GRAPHITE PACKING, STYLE BOLTED BONNET, STEM DESIGN RISING STEM OS & Y | QA | EA |  |  |  |  | syaiful | R08 | 2021-07-15 15:25:23 | 2021-10-21 10:26:54
9900246121 | R2276 | VALVE,GLOBE | 0000 | Stock | K77 | GEN | TMP | VALVE,GLOBE: 1-1/2IN;600;A105;RF;BB;OSY | VALVE: GLOBE, SIZE 1-1/2 IN, DESIGN RATING 600 PSI, CONNECTION RF FLANGE, BODY MATERIAL FORGED STEEL ASTM A105, TRIM ASTM A105 BONNET, SS410 STEM, SS420 DISC, ASTM A105 + STELLITE FACED SEAT, PORT REDUCED, OPERATED HANDWHEEL, SOFTGOODS GRAPHITE PACKING, STYLE BOLTED BONNET, STEM DESIGN RISING STEM OS & Y | QA | EA |  |  |  |  | syaiful | R08 | 2021-07-15 15:25:23 | 2021-10-21 10:38:54
9900246122 | R2276 | VALVE,GLOBE | 0000 | Stock | K77 | GEN | TMP | VALVE,GLOBE: 4IN;600;A105;RF;BB;OSY;RP | VALVE: GLOBE, SIZE 4 IN, DESIGN RATING 600 PSI, CONNECTION RF FLANGE, BODY MATERIAL FORGED STEEL ASTM A105, TRIM ASTM A105 BONNET, SS410 STEM, SS420 DISC, ASTM A105 + STELLITE FACED SEAT, PORT REDUCED, OPERATED HANDWHEEL, SOFTGOODS GRAPHITE PACKING, STYLE BOLTED BONNET, STEM DESIGN RISING STEM OS & Y | QA | EA |  |  |  |  | syaiful | R08 | 2021-07-15 15:25:23 | 2021-10-21 14:32:17
9900246123 | R2276 | VALVE,GLOBE | 0000 | Stock | K77 | GEN | TMP | VALVE,GLOBE: 6IN;600;A105;RF;BB;OSY;RP | VALVE: GLOBE, SIZE 6 IN, DESIGN RATING 600 PSI, CONNECTION RF FLANGE, BODY MATERIAL FORGED STEEL ASTM A105, TRIM ASTM A105 BONNET, SS410 STEM, SS420 DISC, ASTM A105 + STELLITE FACED SEAT, PORT REDUCED, OPERATED HANDWHEEL, SOFTGOODS GRAPHITE PACKING, STYLE BOLTED BONNET, STEM DESIGN RISING STEM OS & Y | QA | EA |  |  |  |  | syaiful | R08 | 2021-07-15 15:25:23 | 2021-10-21 15:18:49
9900246124 | R2276 | VALVE,GLOBE | 0000 | Stock | K77 | GEN | TMP | VALVE,GLOBE: 8IN;600;A105;RF;BB;OSY;RP | VALVE: GLOBE, SIZE 8 IN, DESIGN RATING 600 PSI, CONNECTION RF FLANGE, BODY MATERIAL FORGED STEEL ASTM A105, TRIM ASTM A105 BONNET, SS410 STEM, SS420 DISC, ASTM A105 + STELLITE FACED SEAT, PORT REDUCED, OPERATED HANDWHEEL, SOFTGOODS GRAPHITE PACKING, STYLE BOLTED BONNET, STEM DESIGN RISING STEM OS & Y | QA | EA |  |  |  |  | syaiful | R08 | 2021-07-15 15:25:23 | 2021-10-21 15:33:39
9900246125 | R2276 | VALVE,GLOBE | 0000 | TMP | TMP | GEN | TMP | VALVE,GLOBE: 1IN;900;A105;RTJ;BB;OSY;RP | VALVE: GLOBE, SIZE 1 IN, DESIGN RATING 900 PSI, CONNECTION RTJ FLANGE, BODY MATERIAL FORGED STEEL ASTM A105, TRIM ASTM A105 BONNET, SS410 STEM, ASTM A105 + STELLITE FACED SEAT, SS420 DISC, PORT REDUCED, OPERATED HANDWHEEL, SOFTGOODS GRAPHITE PACKING, STYLE BOLTED BONNET, STEM DESIGN RISING STEM OS & Y | QA1 | EA |  |  |  |  | syaiful | R08 | 2021-07-15 15:25:23 | 2021-10-19 10:59:27
9900246126 | R2276 | VALVE,GLOBE | 0000 | Stock | K77 | GEN | TMP | VALVE,GLOBE: 1-1/2IN;900;A105;RTJ;BB;OSY | VALVE: GLOBE, SIZE 1-1/2 IN, DESIGN RATING 900 PSI, CONNECTION RTJ FLANGE, BODY MATERIAL FORGED STEEL ASTM A105, TRIM ASTM A105 BONNET, SS410 STEM, SS420 DISC, ASTM A105 + STELLITE FACED SEAT, PORT REDUCED, OPERATED HANDWHEEL, SOFTGOODS GRAPHITE PACKING, STYLE BOLTED BONNET, STEM DESIGN RISING STEM OS & Y | QA | EA |  |  |  |  | syaiful | R08 | 2021-07-15 15:25:23 | 2021-10-21 10:44:51
9900246127 | R2276 | VALVE,GLOBE | 0000 | Stock | K77 | GEN | TMP | VALVE,GLOBE: 2IN;900;A105;RTJ;BB;OSY;RP | VALVE: GLOBE, SIZE 2 IN, DESIGN RATING 900 PSI, CONNECTION RTJ FLANGE, BODY MATERIAL FORGED STEEL ASTM A105, TRIM ASTM A105 BONNET, SS410 STEM, SS420 DISC, ASTM A105 + STELLITE FACED SEAT, PORT REDUCED, OPERATED HANDWHEEL, SOFTGOODS GRAPHITE PACKING, STYLE BOLTED BONNET, STEM DESIGN RISING STEM OS & Y | QA | EA |  |  |  |  | syaiful | R08 | 2021-07-15 15:25:23 | 2021-10-21 13:39:26
9900246128 | R2276 | VALVE,GLOBE | 0000 | Stock | K77 | GEN | TMP | VALVE,GLOBE: 3IN;900;A105;RTJ;BB;OSY;RP | VALVE: GLOBE, SIZE 3 IN, DESIGN RATING 900 PSI, CONNECTION RTJ FLANGE, BODY MATERIAL FORGED STEEL ASTM A105, TRIM ASTM A105 BONNET, SS410 STEM, SS420 DISC, ASTM A105 + STELLITE FACED SEAT, PORT REDUCED, OPERATED HANDWHEEL, SOFTGOODS GRAPHITE PACKING, STYLE BOLTED BONNET, STEM DESIGN RISING STEM OS & Y | QA | EA |  |  |  |  | syaiful | R08 | 2021-07-15 15:25:23 | 2021-10-21 14:19:53
9900246129 | R2276 | VALVE,GLOBE | 0000 | Stock | K77 | GEN | TMP | VALVE,GLOBE: 4IN;900;A105;RTJ;BB;OSY;RP | VALVE: GLOBE, SIZE 4 IN, DESIGN RATING 900 PSI, CONNECTION RTJ FLANGE, BODY MATERIAL FORGED STEEL ASTM A105, TRIM ASTM A105 BONNET, SS410 STEM, SS420 DISC, ASTM A105 + STELLITE FACED SEAT, PORT REDUCED, OPERATED HANDWHEEL, SOFTGOODS GRAPHITE PACKING, STYLE BOLTED BONNET, STEM DESIGN RISING STEM OS & Y | QA | EA |  |  |  |  | syaiful | R08 | 2021-07-15 15:25:23 | 2021-10-21 14:32:43
9900246130 | R2276 | VALVE,GLOBE | 0000 | Stock | K77 | GEN | TMP | VALVE,GLOBE: 6IN;900;A105;RTJ;BB;OSY;RP | VALVE: GLOBE, SIZE 6 IN, DESIGN RATING 900 PSI, CONNECTION RTJ FLANGE, BODY MATERIAL FORGED STEEL ASTM A105, TRIM ASTM A105 BONNET, SS410 STEM, SS420 DISC, ASTM A105 + STELLITE FACED SEAT, PORT REDUCED, OPERATED HANDWHEEL, SOFTGOODS GRAPHITE PACKING, STYLE BOLTED BONNET, STEM DESIGN RISING STEM OS & Y | QA | EA |  |  |  |  | syaiful | R08 | 2021-07-15 15:25:23 | 2021-10-21 15:20:48
9900246131 | R2276 | VALVE,GLOBE | 0000 | Stock | K77 | GEN | TMP | VALVE,GLOBE: 8IN;900;A105;RTJ;BB;OSY;RP | VALVE: GLOBE, SIZE 8 IN, DESIGN RATING 900 PSI, CONNECTION RTJ FLANGE, BODY MATERIAL FORGED STEEL ASTM A105, TRIM ASTM A105 BONNET, SS410 STEM, SS420 DISC, ASTM A105 + STELLITE FACED SEAT, PORT REDUCED, OPERATED HANDWHEEL, SOFTGOODS GRAPHITE PACKING, STYLE BOLTED BONNET, STEM DESIGN RISING STEM OS & Y | QA | EA |  |  |  |  | syaiful | R08 | 2021-07-15 15:25:23 | 2021-10-21 15:34:06
9900246132 | R2276 | VALVE,GLOBE | 0000 | Stock | K77 | GEN | TMP | VALVE,GLOBE: 10IN;900;A105;RTJ;BB;OSY;RP | VALVE: GLOBE, SIZE 10 IN, DESIGN RATING 900 PSI, CONNECTION RTJ FLANGE, BODY MATERIAL FORGED STEEL ASTM A105, TRIM ASTM A105 BONNET, SS410 STEM, SS420 DISC, ASTM A105 + STELLITE FACED SEAT, PORT REDUCED, OPERATED HANDWHEEL, SOFTGOODS GRAPHITE PACKING, STYLE BOLTED BONNET, STEM DESIGN RISING STEM OS & Y | QA | EA |  |  |  |  | syaiful | R08 | 2021-07-15 15:25:23 | 2021-10-21 15:40:05
9900246134 | R2276 | VALVE,GLOBE | 0000 | Stock | K77 | GEN | TMP | VALVE,GLOBE: 1IN;1500;A105;RTJ;BB;OSY;RP | VALVE: GLOBE, SIZE 1 IN, DESIGN RATING 1500 PSI, CONNECTION RTJ FLANGE, BODY MATERIAL FORGED STEEL ASTM A105, TRIM ASTM A105 BONNET, SS410 STEM, SS420 DISC, ASTM A105 + STELLITE FACED SEAT, PORT REDUCED, OPERATED HANDWHEEL, SOFTGOODS GRAPHITE PACKING, STYLE BOLTED BONNET, STEM DESIGN RISING STEM OS & Y | QA | EA |  |  |  |  | syaiful | R08 | 2021-07-15 15:25:23 | 2021-10-21 10:26:05
9900246135 | R2276 | VALVE,GLOBE | 0000 | Stock | K77 | GEN | TMP | VALVE,GLOBE: 1-1/2IN;1500;A105;RTJ;BB;RP | VALVE: GLOBE, SIZE 1-1/2 IN, DESIGN RATING 1500 PSI, CONNECTION RTJ FLANGE, BODY MATERIAL FORGED STEEL ASTM A105, TRIM ASTM A105 BONNET, SS410 STEM, SS420 DISC, ASTM A105 + STELLITE FACED SEAT, PORT REDUCED, OPERATED HANDWHEEL, SOFTGOODS GRAPHITE PACKING, STYLE BOLTED BONNET, STEM DESIGN RISING STEM OS & Y | QA | EA |  |  |  |  | syaiful | R08 | 2021-07-15 15:25:23 | 2021-10-21 10:32:28
9900246136 | R2276 | VALVE,GLOBE | 0000 | Stock | K77 | GEN | TMP | VALVE,GLOBE: 2IN;1500;A105;RTJ;BB;OSY;RP | VALVE: GLOBE, SIZE 2 IN, DESIGN RATING 1500 PSI, CONNECTION RTJ FLANGE, BODY MATERIAL FORGED STEEL ASTM A105, TRIM ASTM A105 BONNET, SS410 STEM, SS420 DISC, ASTM A105 + STELLITE FACED SEAT, PORT REDUCED, OPERATED HANDWHEEL, SOFTGOODS GRAPHITE PACKING, STYLE BOLTED BONNET, STEM DESIGN RISING STEM OS & Y | QA | EA |  |  |  |  | syaiful | R08 | 2021-07-15 15:25:23 | 2021-10-21 10:48:03
9900246137 | R2276 | VALVE,GLOBE | 0000 | TMP | TMP | GEN | TMP | VALVE,GLOBE: 3IN;1500;A105;RTJ;BB;OSY;RP | VALVE: GLOBE, SIZE 3 IN, DESIGN RATING 1500 PSI, CONNECTION RTJ FLANGE, BODY MATERIAL FORGED STEEL ASTM A105, TRIM ASTM A105 BONNET, SS410 STEM, ASTM A105 + STELLITE FACED SEAT, SS420 DISC, PORT REDUCED, OPERATED HANDWHEEL, SOFTGOODS GRAPHITE PACKING, STYLE BOLTED BONNET, STEM DESIGN RISING STEM OS & Y | QA1 | EA |  |  |  |  | syaiful | R08 | 2021-07-15 15:25:23 | 2021-10-19 11:12:14
9900246138 | R2276 | VALVE,GLOBE | 0000 | Stock | K77 | GEN | TMP | VALVE,GLOBE: 4IN;1500;A105;RTJ;BB;OSY;RP | VALVE: GLOBE, SIZE 4 IN, DESIGN RATING 1500 PSI, CONNECTION RTJ FLANGE, BODY MATERIAL FORGED STEEL ASTM A105, TRIM ASTM A105 BONNET, SS410 STEM, SS420 DISC, ASTM A105 + STELLITE FACED SEAT, PORT REDUCED, OPERATED HANDWHEEL, SOFTGOODS GRAPHITE PACKING, STYLE BOLTED BONNET, STEM DESIGN RISING STEM OS & Y | QA | EA |  |  |  |  | syaiful | R08 | 2021-07-15 15:25:23 | 2021-10-21 14:25:16
9900246139 | R2276 | VALVE,GLOBE | 0000 | Stock | K77 | GEN | TMP | VALVE,GLOBE: 6IN;1500;A105;RTJ;BB;OSY;RP | VALVE: GLOBE, SIZE 6 IN, DESIGN RATING 1500 PSI, CONNECTION RTJ FLANGE, BODY MATERIAL FORGED STEEL ASTM A105, TRIM ASTM A105 BONNET, SS410 STEM, SS420 DISC, ASTM A105 + STELLITE FACED SEAT, PORT REDUCED, OPERATED HANDWHEEL, SOFTGOODS GRAPHITE PACKING, STYLE BOLTED BONNET, STEM DESIGN RISING STEM OS & Y | QA | EA |  |  |  |  | syaiful | R08 | 2021-07-15 15:25:23 | 2021-10-21 15:09:22
9900246140 | R2276 | VALVE,GLOBE | 0000 | Stock | K77 | GEN | TMP | VALVE,GLOBE: 8IN;150;CF8M;RF;BB;OSY;FP | VALVE: GLOBE, SIZE 8 IN, DESIGN RATING 150 PSI, CONNECTION RF FLANGE, BODY MATERIAL STAINLESS STEEL 316 ASTM A351-CF8M, TRIM ASTM A351-CF8M BONNET & DISC, SS304 STEM, SS316 + STELLITE FACED SEAT, PORT FULL, OPERATED HANDWHEEL, SOFTGOODS GRAPHITE PACKING, STYLE BOLTED BONNET, STEM DESIGN RISING STEM OS & Y | QA | EA |  |  |  |  | dzikri | R08 | 2021-07-15 15:25:23 | 2021-10-21 15:31:20
9900246141 | R2305 | WASHER,BEARING LOCK | 0000 | TMP | TMP | GEN | TMP | WASHER,BEARING LOCK: | WASHER: BEARING LOCK, SPECIAL FEATURES LOCK BALL BEARING | CAT | EA |  |  |  |  | bSXVchTrki |  | 2021-07-15 15:25:23 | 2021-12-09 15:13:12
9900246143 | R0952 | GAUGE | 0000 | TMP | TMP | GEN | TMP | GAUGE: | GAUGE: TYPE OIL LEVEL , SPECIAL FEATURES W/CAGE | CAT | EA |  |  |  |  | bSXVchTrki |  | 2021-07-15 15:25:23 | 2021-12-11 17:01:57
9900246144 | R0151 | BEARING | 0000 | TMP | TMP | GEN | TMP | BEARING: | BEARING: TYPE BALL, STYLE ANNULAR, SPECIAL FEATURES MOTOR ELECTRIC | CAT | EA |  |  |  | BEARING: BALL, ANNULAR FOR MOTOR ELECTRIC | admin |  | 2021-07-15 15:25:23 | 2021-12-09 16:24:10
9900246145 | R0152 | BEARING,BALL | 3110 | Stock | K58 | GEN | TMP | BEARING,BALL: DG;40X80X18MM;62082ZC3 | BEARING: BALL, TYPE DEEP GROOVE, NUMBER OF ROW SINGLE ROW, BORE DIAMETER 40MM, OUTSIDE DIAMETER 80MM, WIDTH 18MM, STYLE 2 SHIELD, CLEARANCE C3, CAGE MATERIAL PRESSED STEEL, BORE SHAPE CYLINDRICAL, BEARING CODE 62082ZC3 | QA | EA |  |  |  |  | dzikri | R04 | 2021-07-15 15:25:23 | 2021-08-23 15:30:35
9900246147 | R0158 | BEARING,ROLLER | 3110 | Stock | K58 | GEN | TMP | BEARING,RLR: CYL;100MM ID;NU320ECJ | BEARING: ROLLER, TYPE CYLINDRICAL, ROW SINGLE, INSIDE DIAMETER 100MM, OUTSIDE DIAMETER 215MM, WIDTH 47MM, CAGE MATERIAL PRESSED STEEL, STYLE OPEN, BEARING CODE NU320ECJ | QA | EA |  |  |  |  | dzikri | R05 | 2021-07-15 15:25:23 | 2021-08-25 13:21:45
9900246148 | R0152 | BEARING,BALL | 3110 | Stock | K58 | GEN | TMP | BEARING,BALL: | BEARING: BALL, TYPE ANNULAR | CAT | KG |  |  |  |  | 2zAOHdDtW9 |  | 2021-07-15 15:25:23 | 2021-12-09 16:49:55
9900246150 | R2269 | VALVE,BALL | 0000 | Stock | K77 | GEN | TMP | VALVE,BALL: 12IN;900;GEAR | VALVE: BALL, SIZE 12 IN, DESIGN RATING 900 PSI, CONNECTION RTJ FLANGE, PORT FULL, TYPE BALL, OPERATED GEAR | CAT | EA |  |  |  |  | bSXVchTrki |  | 2021-07-15 15:25:23 | 2021-12-09 15:13:48
9900246151 | R1826 | SEAL | 0000 | TMP | TMP | GEN | TMP | SEAL: | SEAL: TYPE RING, MATERIAL NITRILE S1600 | CAT | EA |  |  |  |  | ZgH3cidbSh | R14 | 2021-07-15 15:25:23 | 2021-12-07 15:14:09
9900246153 | R1740 | RING | 0000 | TMP | TMP | GEN | TMP | RING: SEAL;CTRL VALVE;V158982X012 | RING: TYPE SEAL, MATERIAL STAINLESS STEEL A182-F316, EQUIPMENT NAME CONTROL VALVE, MANUFACTURER FISHER, MANUFACTURER REFERENCE V158982X012 | QA | EA |  |  |  |  | bursah | R10 | 2021-07-15 15:25:23 | 2021-11-23 11:39:08
9900246154 | R1740 | RING | 0000 | TMP | TMP | GEN | TMP | RING: SEAL;BFLY VLV;18IN X 150PSI | RING: TYPE SEAL, MATERIAL STAINLESS STEEL A182-F316, EQUIPMENT NAME BUTTERFLY VALVE, EQUIPMENT TYPE/MODEL 18 IN X 150 PSI, MANUFACTURER FISHER | QA | EA |  |  |  |  | syaiful | R10 | 2021-07-15 15:25:23 | 2021-11-23 11:39:08
9900246155 | R1740 | RING | 0000 | TMP | TMP | GEN | TMP | RING: SEAL;CTRL VALVE;1381554X012 | RING: TYPE SEAL, MATERIAL STAINLESS STEEL 316, EQUIPMENT NAME CONTROL VALVE, MANUFACTURER FISHER, MANUFACTURER REFERENCE 1381554X012 | QA | EA |  |  |  |  | bursah | R10 | 2021-07-15 15:25:23 | 2021-11-23 11:39:08
9900246157 | R1740 | RING | 0000 | TMP | TMP | GEN | TMP | RING: SEAL;CTRL VALVE;A41-8;75B0341X012 | RING: TYPE SEAL, MATERIAL NBR, EQUIPMENT NAME CONTROL VALVE, EQUIPMENT TYPE/MODEL A41, 8 IN X 150 PSI, MANUFACTURER FISHER, MANUFACTURER REFERENCE 75B0341X012 | QA | EA |  |  |  |  | bursah | R10 | 2021-07-15 15:25:23 | 2021-11-23 11:00:46
9900246158 | R2311 | WASHER,SEALING | 0000 | TMP | TMP | GEN | TMP | WASHER,SEAL: 1.06X0.04IN;CTRL VALVE | WASHER: SEALING, INSIDE DIAMETER 1.06 IN, OUTSIDE DIAMETER 1.34 IN, THICKNESS 0.04 IN, MATERIAL ZINC ASTM B69, EQUIPMENT NAME CONTROL VALVE, MANUFACTURER FISHER, MANUFACTURER REFERENCE 14A8365X012 | QA | EA |  |  |  |  | syaiful | R10 | 2021-07-15 15:25:23 | 2021-10-16 15:22:30
9900246159 | R1850 | SHAFT | 0000 | TMP | TMP | GEN | TMP | SHAFT: | SHAFT: TYPE 8.30K | CAT | EA |  |  |  |  | bSXVchTrki | R15 | 2021-07-15 15:25:23 | 2021-12-06 23:23:37
9900246160 | R1523 | PIN,TAPER | 0000 | TMP | TMP | GEN | TMP | PIN,TAPER: 12X330MM;CTRL VALVE;A41-12IN | PIN: TAPER, TAPER SIZE 12MM, LENGTH 330MM, EQUIPMENT NAME CONTROL VALVE, EQUIPMENT TYPE/MODEL A41, 12 IN X 150 PSI, MANUFACTURER FISHER, MANUFACTURER REFERENCE 75B0333X012 | QA | EA |  |  |  |  | aa52LvePHS | R07 | 2021-07-15 15:25:23 | 2021-12-11 12:28:23
9900246161 | R1523 | PIN,TAPER | 0000 | TMP | TMP | GEN | TMP | PIN,TAPER: 5X57MM;CTRL VALVE;A41-8IN | PIN: TAPER, TAPER SIZE 5MM, LENGTH 57MM, EQUIPMENT NAME CONTROL VALVE, EQUIPMENT TYPE/MODEL A41, 8 IN X 150 PSI, MANUFACTURER FISHER, MANUFACTURER REFERENCE F13668X012 | QA1 | EA |  |  |  |  | aa52LvePHS | R07 | 2021-07-15 15:25:23 | 2021-10-27 11:03:59
9900246162 | R1517 | PIN | 0000 | TMP | TMP | GEN | TMP | PIN: HOLLOW;CTRL VALVE;8532;75B1122X042 | PIN: TYPE HOLLOW, SIZE NO.5, EQUIPMENT NAME CONTROL VALVE, EQUIPMENT TYPE/MODEL 8532, 8 IN X 150 PSI, MANUFACTURER FISHER, MANUFACTURER REFERENCE 75B1122X042 | QA1 | KG |  |  |  |  | aa52LvePHS | R07 | 2021-07-15 15:25:23 | 2021-10-19 20:49:51
9900246163 | R0943 | GASKET | 0000 | TMP | TMP | GEN | TMP | GASKET: CTRL VALVE | GASKET: EQUIPMENT NAME CONTROL VALVE, MANUFACTURER MASONEILAN, MANUFACTURER REFERENCE 700858-004-779 | CAT | EA |  |  |  |  | bursah | R14 | 2021-07-15 15:25:23 | 2021-12-07 17:17:06
9900246164 | R1740 | RING | 0000 | TMP | TMP | GEN | TMP | RING: SEAL;CTRL VALVE;036002-057-163 | RING: TYPE SEAL, EQUIPMENT NAME CONTROL VALVE, MANUFACTURER MASONEILAN, MANUFACTURER REFERENCE 036002-057-163 | QA | EA |  |  |  |  | bursah | R10 | 2021-07-15 15:25:23 | 2021-11-23 10:07:04
9900246165 | R0943 | GASKET | 0000 | TMP | TMP | GEN | TMP | GASKET: | GASKET: SIZE 11.98 X 13.88 X 0.005P | CAT | EA |  |  |  |  | bursah | R12 | 2021-07-15 15:25:23 | 2021-11-19 09:48:30
9900246166 | R0943 | GASKET | 0000 | TMP | TMP | GEN | TMP | GASKET: | GASKET: SIZE 15.10 OD X 13.44 ID, MATERIAL GRAFOIL | CAT | EA |  |  |  |  | bursah | R11 | 2021-07-15 15:25:23 | 2021-11-05 15:32:18
9900246167 | R0943 | GASKET | 0000 | TMP | TMP | GEN | TMP | GASKET: | GASKET: SIZE 19.37 OD X 17.13 ID, MATERIAL GRAFOIL | CAT | EA |  |  |  |  | bursah | R11 | 2021-07-15 15:25:23 | 2021-11-05 15:33:39
9900246168 | R0943 | GASKET | 0000 | TMP | TMP | GEN | TMP | GASKET: 19A4321X012 | GASKET: TYPE INSERT, SIZE 3.09 IN X 3.59 IN X 0.03 IN, S31600 ASME SA-240, 0.015 IN, MATERIAL GRAPHITE, FMS-17F28, MANUFACTURER FISHER, MANUFACTURER REFERENCE 19A4321X012 | CAT | EA |  |  |  |  | bursah | R11 | 2021-07-15 15:25:23 | 2021-11-19 09:56:32
9900246169 | R0943 | GASKET | 0000 | TMP | TMP | GEN | TMP | GASKET: BFLY VALVE;A31A-14IN;V125000X012 | GASKET: MATERIAL GRAPHITE, EQUIPMENT NAME BUTTERFLY VALVE, EQUIPMENT TYPE/MODEL A31A, 14 IN X 150 PSI, MANUFACTURER FISHER, MANUFACTURER REFERENCE V125000X012 | QA | EA |  |  |  |  | bursah | R11 | 2021-07-15 15:25:23 | 2021-12-13 11:16:08
9900246170 | R0943 | GASKET | 0000 | TMP | TMP | GEN | TMP | GASKET: BFLY VALVE;A31A-16IN;V125001X012 | GASKET: MATERIAL GRAPHITE, EQUIPMENT NAME BUTTERFLY VALVE, EQUIPMENT TYPE/MODEL A31A, 16 IN X 150 PSI, MANUFACTURER FISHER, MANUFACTURER REFERENCE V125001X012 | QA | EA |  |  |  |  | bursah | R11 | 2021-07-15 15:25:23 | 2021-12-13 09:24:33
9900246171 | R0943 | GASKET | 0000 | TMP | TMP | GEN | TMP | GASKET: GR;BFLY VALVE;V125002X012 | GASKET: MATERIAL GRAPHITE, EQUIPMENT NAME BUTTERFLY VALVE, MANUFACTURER FISHER, MANUFACTURER REFERENCE V125002X012 | QA | EA |  |  |  |  | bursah | R11 | 2021-07-15 15:25:23 | 2021-12-13 11:16:08
9900246172 | R1517 | PIN | 0000 | TMP | TMP | GEN | TMP | PIN: HOLLOW;CTRL VALVE;A41;75B1122X062 | PIN: TYPE HOLLOW, SIZE NO.8, EQUIPMENT NAME CONTROL VALVE, EQUIPMENT TYPE/MODEL A41, 12 IN X 150 PSI, MANUFACTURER FISHER, MANUFACTURER REFERENCE 75B1122X062 | QA1 | KG |  |  |  |  | aa52LvePHS | R07 | 2021-07-15 15:25:23 | 2021-10-19 20:53:15
9900246173 | R1194 | KEY | 0000 | TMP | TMP | GEN | TMP | KEY: CS | KEY: TYPE SQUARE, SIZE 0.375 IN A/F X 2.88 IN LG, MATERIAL CARBON STEEL, SPECIAL FEATURES UNS G10180/AISI 1018 | CAT | EA |  |  |  |  | bursah | R13 | 2021-07-15 15:25:23 | 2021-11-28 18:55:49
9900246174 | R1523 | PIN,TAPER | 0000 | TMP | TMP | GEN | TMP | PIN,TAPER: 6X63MM;CTRL VALVE;A31A-16IN | PIN: TAPER, TAPER SIZE 6MM, LENGTH 63MM, MATERIAL CARBON STEEL G10180, EQUIPMENT NAME CONTROL VALVE, EQUIPMENT TYPE/MODEL A31A, 16 IN X 150 PSI, MANUFACTURER FISHER, MANUFACTURER REFERENCE V116663X012 | QA1 | EA |  |  |  |  | aa52LvePHS | R07 | 2021-07-15 15:25:23 | 2021-10-27 12:04:24
9900246175 | R1201 | KIT | 0000 | TMP | TMP | GEN | TMP | KIT: REPAIR;TRIP VLV;377;R377X000012 | KIT: TYPE REPAIR, EQUIPMENT NAME TRIP VALVE, EQUIPMENT TYPE/MODEL 377, MANUFACTURER FISHER, MANUFACTURER REFERENCE R377X000012 | QA1 | KI |  |  |  |  | syaiful | R09 | 2021-07-15 15:25:23 | 2021-11-13 21:53:45
9900246176 | R1443 | O-RING | 5331 | Stock | K85 | GEN | TMP | O-RING: NBR;BTFLY VALVE;A41 8IN X 150PSI | O-RING: INSIDE DIAMETER 1 IN, OUTSIDE DIAMETER 1-3/8 IN, WIDTH 3/16 IN, MATERIAL NBR, EQUIPMENT NAME BUTTERFLY VALVE, EQUIPMENT TYPE/MODEL A41, 8 IN X 150 PSI, MANUFACTURER FISHER, MANUFACTURER REFERENCE D500212X012 | QA | SET |  |  |  |  | aa52LvePHS | R06 | 2021-07-15 15:25:23 | 2021-10-06 23:21:38
9900246177 | R1457 | PACKING,RING SET | 0000 | TMP | TMP | GEN | TMP | PACKING,RING SET: CTRL VALVE;V126139X012 | PACKING: RING SET, CROSS-SECTIONAL SHAPE VEE, EQUIPMENT NAME CONTROL VALVE, EQUIPMENT TYPE/MODEL A11, 42 IN X 150 PSI, MANUFACTURER FISHER, MANUFACTURER REFERENCE V126139X012 | QA | SET |  |  |  |  | aa52LvePHS | R10 | 2021-07-15 15:25:23 | 2021-11-24 01:48:25
9900246178 | R1455 | PACKING | 0000 | TMP | TMP | GEN | TMP | PACKING: GR;BFLY VALVE | PACKING: TYPE SQUARE, MATERIAL GRAPHITE, SIZE 7R3/8CS X 37257, EQUIPMENT NAME BUTTERFLY VALVE, EQUIPMENT TYPE/MODEL A31A, 16 IN X 150 PSI, MANUFACTURER FISHER | CAT | SET |  |  |  |  | bursah | R14 | 2021-07-15 15:25:23 | 2021-12-07 17:19:40
9900246179 | R1457 | PACKING,RING SET | 0000 | TMP | TMP | GEN | TMP | PACKING,RING SET: CTRL VALVE;V111028X012 | PACKING: RING SET, CROSS-SECTIONAL SHAPE VEE, EQUIPMENT NAME CONTROL VALVE, EQUIPMENT TYPE/MODEL A41, 18 IN X 150 PSI, MANUFACTURER FISHER, MANUFACTURER REFERENCE V111028X012 | QA | SET |  |  |  |  | aa52LvePHS | R10 | 2021-07-15 15:25:23 | 2021-11-24 01:51:03
9900246180 | R1455 | PACKING | 0000 | TMP | TMP | GEN | TMP | PACKING: GR;BFLY VALVE;A31A 14IN X 150 | PACKING: TYPE SQUARE, MATERIAL GRAPHITE, SIZE 7R3/8CS X 39450, EQUIPMENT NAME BUTTERFLY VALVE, EQUIPMENT TYPE/MODEL A31A, 14 IN X 150 PSI, ADDITIONAL EQUIPMENT DATA ITEM NO.246180, MANUFACTURER FISHER | CAT | SET |  |  |  |  | bursah | R11 | 2021-07-15 15:25:23 | 2021-11-08 20:47:13
9900246181 |  |  |  | Stock | K74 | GEN |  |  |  | RAW | EA |  |  |  |  | admin |  | 2021-07-15 15:25:23 | 2021-07-15 15:25:23
9900246182 | R0151 | BEARING | 0000 | TMP | TMP | GEN | TMP | BEARING: JOURNAL;CTRL VALVE;V161474X022 | BEARING: TYPE JOURNAL, MATERIAL STAINLESS STEEL 316/NITRIDE, EQUIPMENT NAME CONTROL VALVE, EQUIPMENT TYPE/MODEL A31A, 14 IN X 150 PSI, MANUFACTURER FISHER, MANUFACTURER REFERENCE V161474X022 | QA | EA |  |  |  |  | jayadi | R10 | 2021-07-15 15:25:23 | 2021-11-27 15:49:49
9900246183 | R0151 | BEARING | 0000 | TMP | TMP | GEN | TMP | BEARING: BFLY VALVE;A31A-14;V111398X032 | BEARING: TYPE JOURNAL, MATERIAL STAINLESS STEEL 316/NITRIDE, EQUIPMENT NAME BUTTERFLY VALVE, EQUIPMENT TYPE/MODEL A31A, 14 IN X 150 PSI, MANUFACTURER FISHER, MANUFACTURER REFERENCE V111398X032 | QA | EA |  |  |  |  | syaiful | R10 | 2021-07-15 15:25:23 | 2021-11-19 20:56:46
9900246184 | R0151 | BEARING | 0000 | TMP | TMP | GEN | TMP | BEARING: BFLY VALVE;A31A-16;V161472X022 | BEARING: TYPE JOURNAL, MATERIAL STAINLESS STEEL 316/NITRIDE, EQUIPMENT NAME BUTTERFLY VALVE, EQUIPMENT TYPE/MODEL A31A, 16 IN X 150 PSI, MANUFACTURER FISHER, MANUFACTURER REFERENCE V161472X022 | QA | EA |  |  |  |  | syaiful | R10 | 2021-07-15 15:25:23 | 2021-11-19 20:58:37
9900246185 | R0151 | BEARING | 0000 | TMP | TMP | GEN | TMP | BEARING: BFLY VALVE;A41-12IN;75B1136X062 | BEARING: MATERIAL STAINLESS STEEL 316/NITRIDE, EQUIPMENT NAME BUTTERFLY VALVE, EQUIPMENT TYPE/MODEL A41, 12 IN X 150 PSI, MANUFACTURER FISHER, MANUFACTURER REFERENCE 75B1136X062 | QA | EA |  |  |  |  | bursah | R10 | 2021-07-15 15:25:23 | 2021-11-19 21:08:57
9900246186 | R0151 | BEARING | 0000 | TMP | TMP | GEN | TMP | BEARING: BFLY VALVE;A31A-14;V169332X022 | BEARING: TYPE THRUST, MATERIAL STAINLESS STEEL 316/NITRIDE, EQUIPMENT NAME BUTTERFLY VALVE, EQUIPMENT TYPE/MODEL A31A, 14 IN X 150 PSI, MANUFACTURER FISHER, MANUFACTURER REFERENCE V169332X022 | QA | EA |  |  |  |  | syaiful | R10 | 2021-07-15 15:25:23 | 2021-11-19 19:10:46
9900246187 | R0151 | BEARING | 0000 | TMP | TMP | GEN | TMP | BEARING: THRS;BFLY VALVE;V168511X022 | BEARING: TYPE THRUST, MATERIAL STAINLESS STEEL 316/NITRIDE, EQUIPMENT NAME BUTTERFLY VALVE, EQUIPMENT TYPE/MODEL A31A, 16 IN X 150 PSI, MANUFACTURER FISHER, MANUFACTURER REFERENCE V168511X022 | QA1 | EA |  |  |  |  | syaiful | R10 | 2021-07-15 15:25:23 | 2021-11-26 17:04:23
9900246188 | R0151 | BEARING | 0000 | TMP | TMP | GEN | TMP | BEARING: THRS;BFLY VALVE;V131701X012 | BEARING: TYPE THRUST, MATERIAL PTFE/COMPOSITE, EQUIPMENT NAME BUTTERFLY VALVE, EQUIPMENT TYPE/MODEL A31A, 18 IN X 150 PSI, MANUFACTURER FISHER, MANUFACTURER REFERENCE V131701X012 | QA1 | EA |  |  |  |  | syaiful | R10 | 2021-07-15 15:25:23 | 2021-11-26 16:58:10
9900246189 | R0151 | BEARING | 0000 | TMP | TMP | GEN | TMP | BEARING: THRS;BFLY VALVE;A11-42IN X 150 | BEARING: TYPE THRUST, MATERIAL STAINLESS STEEL 316/NITRIDE, EQUIPMENT NAME BUTTERFLY VALVE, EQUIPMENT TYPE/MODEL A11, 42 IN X 150 PSI, MANUFACTURER FISHER | QA1 | EA |  |  |  |  | bursah | R10 | 2021-07-15 15:25:23 | 2021-11-26 16:56:12
9900246190 | R0151 | BEARING | 0000 | TMP | TMP | GEN | TMP | BEARING: THRS;BFLY VALVE;V131700X022 | BEARING: TYPE THRUST, MATERIAL STAINLESS STEEL 316/NITRIDE, EQUIPMENT NAME BUTTERFLY VALVE, EQUIPMENT TYPE/MODEL A31A, 18 IN X 150 PSI, MANUFACTURER FISHER, MANUFACTURER REFERENCE V131700X022 | QA1 | EA |  |  |  |  | syaiful | R10 | 2021-07-15 15:25:23 | 2021-11-26 16:56:56
9900246191 | R0151 | BEARING | 0000 | TMP | TMP | GEN | TMP | BEARING: THRS;BFLY VALVE;A11-42IN X 150 | BEARING: TYPE THRUST, MATERIAL STAINLESS STEEL 316/NITRIDE, EQUIPMENT NAME BUTTERFLY VALVE, EQUIPMENT TYPE/MODEL A11, 42 IN X 150 PSI, MANUFACTURER FISHER | QA1 | EA |  |  |  |  | syaiful | R10 | 2021-07-15 15:25:23 | 2021-11-26 17:05:33
9900246193 | R2268 | VALVE | 0000 | TMP | TMP | GEN | TMP | VALVE: | VALVE: SPECIAL FEATURES POSITION, MANUFACTURER REFERENCE 4617B | CAT | EA |  |  |  |  | bSXVchTrki |  | 2021-07-15 15:25:23 | 2021-12-11 00:35:10
9900246194 | R2268 | VALVE | 0000 | TMP | TMP | GEN | TMP | VALVE: | VALVE: TYPE POSITION, EQUIPMENT TYPE/MODEL 4614B | CAT | EA |  |  |  |  | dadan | R14 | 2021-07-15 15:25:23 | 2021-12-07 22:25:18
9900246195 | R0671 | CYLINDER | 0000 | TMP | TMP | GEN | TMP | CYLINDER: SPRG;CTRL VALVE;1031-33082SR | CYLINDER: TYPE AIR PRESSURE SPRING, SIZE 8 IN DIA, EQUIPMENT NAME ACTUATOR CONTROL VALVE, EQUIPMENT TYPE/MODEL 1031-33082SR, MANUFACTURER FISHER, MANUFACTURER REFERENCE V162802X012, DWG:POS 26 | QA1 | EA |  |  |  |  | syaiful | R12 | 2021-07-15 15:25:23 | 2021-11-01 20:37:36
9900246196 | R0671 | CYLINDER | 0000 | TMP | TMP | GEN | TMP | CYLINDER: | CYLINDER: TYPE LINEAR, SIZE 10 X 13 IN, EQUIPMENT NAME AIR CYLINDER , ADDITIONAL EQUIPMENT DATA CYLINDER AIR PRESSURE;33;10 INID X 13;KEY NO.26 | CAT | EA |  |  |  | CYLINDER AIR PRESSURE;33;10 INID X 13;KEY NO.26 | admin |  | 2021-07-15 15:25:23 | 2021-12-09 16:27:43
9900246197 | R0671 | CYLINDER | 0000 | TMP | TMP | GEN | TMP | CYLINDER: SPRG;CTRL VALVE;1031-33082SR | CYLINDER: TYPE AIR PRESSURE SPRING, EQUIPMENT NAME ACTUATOR CONTROL VALVE, EQUIPMENT TYPE/MODEL 1031-33082SR, MANUFACTURER FISHER, MANUFACTURER REFERENCE V162960X012, DWG:POS 40 | QA1 | EA |  |  |  |  | syaiful | R12 | 2021-07-15 15:25:23 | 2021-11-01 20:37:41
9900246198 | R0671 | CYLINDER | 0000 | TMP | TMP | GEN | TMP | CYLINDER: SPRG | CYLINDER: TYPE AIR PRESSURE SPRING, SPECIAL FEATURES KEY NO.40, 33 | CAT | EA |  |  |  |  | bSXVchTrki |  | 2021-07-15 15:25:23 | 2021-12-11 00:42:43
9900246199 | R2081 | SWITCH,LEVEL | 0000 | TMP | TMP | GEN | TMP | SWITCH,LEVEL: | SWITCH: LEVEL, ELECTRICAL RATING 24VDC, RANGE 8MA, ACTION ACT LENGTH:36, ENCLOSURE 150 RF | CAT | EA |  |  |  |  | qeXzd9NC4t | R14 | 2021-07-15 15:25:23 | 2021-12-08 03:28:02
9900246200 | R2074 | SWITCH | 0000 | TMP | TMP | GEN | TMP | SWITCH: | SWITCH: TYPE PRESSURE, SPECIAL FEATURES INCR ADJ 9/75 PSIG (2/5.1 BAR) PROOF 750 PSIG (52.7 BAR) | CAT | EA |  |  |  |  | OK8cGFT5ze |  | 2021-07-15 15:25:23 | 2021-12-11 00:07:01
9900246201 | R2084 | SWITCH,PRESSURE | 0000 | TMP | TMP | GEN | TMP | SWITCH,PRESSURE: | SWITCH: PRESSURE, TYPE INCR ADJ, SIZE/CONNECTION 1/2 IN FNPT, RANGE 35-375 PSI | CAT | EA |  |  |  |  | bursah | R14 | 2021-07-15 15:25:23 | 2021-12-07 14:38:53
9900246202 |  |  |  | Stock | K67 | GEN |  |  |  | RAW | EA |  |  |  |  | admin |  | 2021-07-15 15:25:23 | 2021-07-15 15:25:23
9900246203 | R2084 | SWITCH,PRESSURE | 0000 | TMP | TMP | GEN | TMP | SWITCH,PRESSURE: | SWITCH: PRESSURE, RANGE -760 MMHG TO 1.5 KGF/CM2 | CAT | EA |  |  |  |  | bursah | R14 | 2021-07-15 15:25:23 | 2021-12-07 14:42:43
9900246207 | R2206 | TRANSMITTER,PRESSURE | 0000 | TMP | TMP | GEN | TMP | TRANSMITTER,PRES: | TRANSMITTER: PRESSURE, INPUT RANGE 0-100H2O, OUTPUT RANGE 4-20MA, SPECIAL FEATURES WITH DIGITAL SIGNAL BASEDON HART PROTOCOL, EQUIPMENT TYPE/MODEL DIFFERENTIAL | CAT | EA |  |  |  |  | bSXVchTrki | R15 | 2021-07-15 15:25:23 | 2021-12-08 16:21:00
9900246210 | R2272 | VALVE,CHECK | 0000 | Stock | K77 | GEN | TMP | VALVE,CHECK: 1/2IN;10PSIG;SS316;TUBE FTG | VALVE: CHECK, SIZE 1/2 IN, DESIGN RATING 6000 PSI, 10 PSIG CRACKING, CONNECTION TUBE FITTING, BODY MATERIAL STAINLESS STEEL 316, TYPE POPPET, SOFTGOODS FLUOROCARBON O-RING, STYLE STRAIGHT | QA | EA |  |  |  |  | jayadi | R08 | 2021-07-15 15:25:23 | 2021-10-26 10:07:20
9900246217 | R2202 | TRANSMITTER | 0000 | TMP | TMP | GEN | TMP | TRANSMITTER: | TRANSMITTER: TYPE TEMPERATURE, INPUT RANGE 0-200 DEG C, OUTPUT RANGE 4 - 20 MA, SUPPLY RATING 24VDC, SPECIAL FEATURES SIZE: 2 IN, CONNECTION: 1/2 IN NPT, MANUFACTURER YOKE, MANUFACTURER REFERENCE STT350-0-EPME-TC-TG-MB000EN-0D0-0000-F1C | CAT | EA |  |  |  |  | bSXVchTrki |  | 2021-07-15 15:25:23 | 2021-12-11 17:01:08
9900246218 | R2202 | TRANSMITTER | 0000 | TMP | TMP | GEN | TMP | TRANSMITTER: | TRANSMITTER: TYPE TEMPERATURE, INPUT RANGE 0-100 DEG C, OUTPUT RANGE 4 - 20 M, SUPPLY RATING 24VDC, MANUFACTURER YOKE | CAT | EA |  |  |  |  | bSXVchTrki | R14 | 2021-07-15 15:25:23 | 2021-12-08 04:08:27
9900246219 | R2244 | TUBING,METALLIC | 0000 | TMP | TMP | GEN | TMP | TUBING,METALLIC: | TUBING: METALLIC, TYPE ROUND SEAMLESS, OUTSIDE DIAMETER 1/2 IN, LENGTH 6M, WALL THICKNESS 0.049 IN, RATING 3700 PSI, MATERIAL STAINLESS STEEL 316, SPECIFICATION ASTM A269 | CAT | JT |  |  |  |  | bursah |  | 2021-07-15 15:25:23 | 2021-10-13 13:23:36
9900246220 | R2278 | VALVE,NEEDLE | 0000 | Stock | K60 | GEN | TMP | VALVE,NEEDLE: | VALVE: NEEDLE, SIZE 1/2 IN, DESIGN RATING 6000 PSI, CONNECTION MNPT INLET X FNPT OUTLET, BODY MATERIAL 316 SS, TRIM 316 SS TRIM, OPERATED T-HANDLE, TEMPERATURE RATING -54 TO 232 DEG C, MANUFACTURER SWAGELOK, MANUFACTURER REFERENCE SS-6PNTGM8-F8 | CAT | EA |  |  |  |  | efGpWpprGQ | R15 | 2021-07-15 15:25:23 | 2021-12-06 19:49:48
9900246222 | R0955 | GAUGE,DIFFERENTIAL PRESSURE | 0000 | TMP | TMP | GEN | TMP | GAUGE,DIFFERENTIAL PRESSURE: | GAUGE: DIFFERENTIAL PRESSURE, RANGE 0 TO 7 BAR, DIAL SIZE 4-1/2 IN, SIZE/CONNECTION 1/4 IN MALE NPT, CASE MATERIAL ALUMINUM, TUBE MATERIAL PHOSPHOR BRONZE, CONNECTION MATERIAL BRONZE, CONNECTION LOCATION LOWER BACK, MOUNT SURFACE, FILLED DRY FILLED, SPECIAL FEATURES +/-2% FS, MANUFACTURER ASHCROFT | CAT | EA |  |  |  |  | aa52LvePHS | R12 | 2021-07-15 15:25:23 | 2021-08-03 14:07:14
9900246223 | 06073 | CAP,PIPE | 4730 | TMP | TMP | GEN | TMP | CAP,PIPE: 2IN;S80;WPB;BW;GALV | CAP: PIPE, SIZE 2 IN, CONNECTION BUTTWELD, RATING SCH 80, MATERIAL CARBON STEEL, SPECIFICATION ASTM A234, GRADE WPB, FINISH GALVANIZED, STRUCTURE SEAMLESS | QA | EA |  |  |  |  | akmal | R04 | 2021-07-15 15:25:23 | 2021-07-22 14:06:00
9900246224 | 06073 | CAP,PIPE | 4730 | TMP | TMP | GEN | TMP | CAP,PIPE: 2IN;S160;WPB;BW;GALV | CAP: PIPE, SIZE 2 IN, CONNECTION BUTTWELD, RATING SCH 160, MATERIAL CARBON STEEL, SPECIFICATION ASTM A234, GRADE WPB, FINISH GALVANIZED, STRUCTURE SEAMLESS | QA | EA |  |  |  |  | akmal | R04 | 2021-07-15 15:25:23 | 2021-07-22 14:07:26
9900246225 | 06073 | CAP,PIPE | 4730 | TMP | TMP | GEN | TMP | CAP,PIPE: 2IN;XXS;WPB;BW;GALV | CAP: PIPE, SIZE 2 IN, CONNECTION BUTTWELD, RATING SCH XXS, MATERIAL CARBON STEEL, SPECIFICATION ASTM A234, GRADE WPB, FINISH GALVANIZED, STRUCTURE SEAMLESS | QA | EA |  |  |  |  | akmal | R04 | 2021-07-15 15:25:23 | 2021-07-22 14:07:53
9900246226 | 06073 | CAP,PIPE | 4730 | TMP | TMP | GEN | TMP | CAP,PIPE: 3IN;S120;WPB;BW;GALV | CAP: PIPE, SIZE 3 IN, CONNECTION BUTTWELD, RATING SCH 120, MATERIAL CARBON STEEL, SPECIFICATION ASTM A234, GRADE WPB, FINISH GALVANIZED, STRUCTURE SEAMLESS | QA | EA |  |  |  |  | akmal | R04 | 2021-07-15 15:25:23 | 2021-07-22 14:09:35
9900246227 |  |  |  | Stock | K59 | GEN |  |  |  | RAW | EA |  |  |  |  | admin |  | 2021-07-15 15:25:23 | 2021-07-15 15:25:23
9900246228 | R0959 | GAUGE,VACUUM | 0000 | TMP | TMP | GEN | TMP | GAUGE,VACUUM: | GAUGE: VACUUM, RANGE -1 TO 1.5 BAR, DIAL SIZE 4-1/2IN, SIZE/CONNECTION 1/2 IN MALE NPT, CASE MATERIAL PHENOLIC, TUBE MATERIAL STAINLESS STEEL 316L, CONNECTION MATERIAL STAINLESS STEEL 316L, CONNECTION LOCATION BOTTOM ENTRY, MOUNT DIRECT MOUNTING, FILLED GLYCERINE FILLED, ACCURACY +/-0.5% FS, STANDARDS ASME B40.100 GRADE 2A | QA1 | EA |  |  |  |  | aa52LvePHS | R12 | 2021-07-15 15:25:23 | 2021-08-27 14:48:17
9900246229 | 07428 | GAUGE,PRESSURE | 0000 | TMP | TMP | GEN | TMP | GAUGE,PRES: 0-1BAR;115;1/2NPT;FRP;LO;GL | GAUGE: PRESSURE, RANGE 0 TO 1 BAR, DIAL SIZE 115MM, SIZE/CONNECTION 1/2 IN MALE NPT, CASE MATERIAL BLACK FIBERGLASS, TUBE MATERIAL STAINLESS STEEL 316L, CONNECTION MATERIAL STAINLESS STEEL 316L, CONNECTION LOCATION LOWER, MOUNT DIRECT, FILLED GLYCERINE, ACTUATION TYPE BOURDON TUBE, ACCURACY +/-0.5% FS | QA | EA |  |  |  |  | aa52LvePHS | R05 | 2021-07-15 15:25:23 | 2021-08-27 19:39:45
9900246230 | 06073 | CAP,PIPE | 4730 | TMP | TMP | GEN | TMP | CAP,PIPE: 3IN;XXS;WPB;BW;GALV | CAP: PIPE, SIZE 3 IN, CONNECTION BUTTWELD, RATING SCH XXS, MATERIAL CARBON STEEL, SPECIFICATION ASTM A234, GRADE WPB, FINISH GALVANIZED, STRUCTURE SEAMLESS | QA | EA |  |  |  |  | akmal | R04 | 2021-07-15 15:25:23 | 2021-07-22 14:09:53
9900246232 | 06073 | CAP,PIPE | 4730 | TMP | TMP | GEN | TMP | CAP,PIPE: 6IN;S120;WPB;BW;GALV | CAP: PIPE, SIZE 6 IN, CONNECTION BUTTWELD, RATING SCH 120, MATERIAL CARBON STEEL, SPECIFICATION ASTM A234, GRADE WPB, FINISH GALVANIZED, STRUCTURE SEAMLESS | QA | EA |  |  |  |  | akmal | R04 | 2021-07-15 15:25:23 | 2021-07-22 14:12:14
9900246233 | 06073 | CAP,PIPE | 4730 | TMP | TMP | GEN | TMP | CAP,PIPE: 6IN;S160;WPB;BW;GALV | CAP: PIPE, SIZE 6 IN, CONNECTION BUTTWELD, RATING SCH 160, MATERIAL CARBON STEEL, SPECIFICATION ASTM A234, GRADE WPB, FINISH GALVANIZED, STRUCTURE SEAMLESS | QA | EA |  |  |  |  | akmal | R04 | 2021-07-15 15:25:23 | 2021-07-22 14:12:35
9900246234 | 06073 | CAP,PIPE | 4730 | TMP | TMP | GEN | TMP | CAP,PIPE: 8IN;S80;WPB;BW;GALV | CAP: PIPE, SIZE 8 IN, CONNECTION BUTTWELD, RATING SCH 80, MATERIAL CARBON STEEL, SPECIFICATION ASTM A234, GRADE WPB, FINISH GALVANIZED, STRUCTURE SEAMLESS | QA | EA |  |  |  |  | akmal | R04 | 2021-07-15 15:25:23 | 2021-07-22 14:13:55
9900246235 | 06073 | CAP,PIPE | 4730 | TMP | TMP | GEN | TMP | CAP,PIPE: 8IN;S120;WPB;BW;GALV | CAP: PIPE, SIZE 8 IN, CONNECTION BUTTWELD, RATING SCH 120, MATERIAL CARBON STEEL, SPECIFICATION ASTM A234, GRADE WPB, FINISH GALVANIZED, STRUCTURE SEAMLESS | QA | EA |  |  |  |  | akmal | R04 | 2021-07-15 15:25:23 | 2021-07-22 14:14:11
9900246236 | 06073 | CAP,PIPE | 4730 | TMP | TMP | GEN | TMP | CAP,PIPE: 8IN;S160;WPB;BW;GALV | CAP: PIPE, SIZE 8 IN, CONNECTION BUTTWELD, RATING SCH 160, MATERIAL CARBON STEEL, SPECIFICATION ASTM A234, GRADE WPB, FINISH GALVANIZED, STRUCTURE SEAMLESS | QA | EA |  |  |  |  | akmal | R04 | 2021-07-15 15:25:23 | 2021-07-22 14:14:33
9900246237 | 06073 | CAP,PIPE | 4730 | TMP | TMP | GEN | TMP | CAP,PIPE: 10IN;S80;WPB;BW;GALV | CAP: PIPE, SIZE 10 IN, CONNECTION BUTTWELD, RATING SCH 80, MATERIAL CARBON STEEL, SPECIFICATION ASTM A234, GRADE WPB, FINISH GALVANIZED, STRUCTURE SEAMLESS | QA | EA |  |  |  |  | akmal | R04 | 2021-07-15 15:25:23 | 2021-07-22 13:58:53
9900246238 | 06073 | CAP,PIPE | 4730 | TMP | TMP | GEN | TMP | CAP,PIPE: 10IN;S120;WPB;BW;GALV | CAP: PIPE, SIZE 10 IN, CONNECTION BUTTWELD, RATING SCH 120, MATERIAL CARBON STEEL, SPECIFICATION ASTM A234, GRADE WPB, FINISH GALVANIZED, STRUCTURE SEAMLESS | QA | EA |  |  |  |  | akmal | R04 | 2021-07-15 15:25:23 | 2021-07-22 13:59:42
9900246239 | 06073 | CAP,PIPE | 4730 | TMP | TMP | GEN | TMP | CAP,PIPE: 10IN;S160;WPB;BW;GALV | CAP: PIPE, SIZE 10 IN, CONNECTION BUTTWELD, RATING SCH 160, MATERIAL CARBON STEEL, SPECIFICATION ASTM A234, GRADE WPB, FINISH GALVANIZED, STRUCTURE SEAMLESS | QA | EA |  |  |  |  | akmal | R04 | 2021-07-15 15:25:23 | 2021-07-22 14:00:41
9900246240 | 06073 | CAP,PIPE | 4730 | TMP | TMP | GEN | TMP | CAP,PIPE: 12IN;S80;WPB;BW;GALV | CAP: PIPE, SIZE 12 IN, CONNECTION BUTTWELD, RATING SCH 80, MATERIAL CARBON STEEL, SPECIFICATION ASTM A234, GRADE WPB, FINISH GALVANIZED, STRUCTURE SEAMLESS | QA | EA |  |  |  |  | akmal | R04 | 2021-07-15 15:25:23 | 2021-07-22 14:01:34
9900246241 | 06073 | CAP,PIPE | 4730 | TMP | TMP | GEN | TMP | CAP,PIPE: 12IN;S120;WPB;BW;GALV | CAP: PIPE, SIZE 12 IN, CONNECTION BUTTWELD, RATING SCH 120, MATERIAL CARBON STEEL, SPECIFICATION ASTM A234, GRADE WPB, FINISH GALVANIZED, STRUCTURE SEAMLESS | QA | EA |  |  |  |  | akmal | R04 | 2021-07-15 15:25:23 | 2021-07-22 14:01:56
9900246242 | 06073 | CAP,PIPE | 4730 | TMP | TMP | GEN | TMP | CAP,PIPE: 12IN;S160;WPB;BW;GALV | CAP: PIPE, SIZE 12 IN, CONNECTION BUTTWELD, RATING SCH 160, MATERIAL CARBON STEEL, SPECIFICATION ASTM A234, GRADE WPB, FINISH GALVANIZED, STRUCTURE SEAMLESS | QA | EA |  |  |  |  | akmal | R04 | 2021-07-15 15:25:23 | 2021-07-22 14:02:18
9900246243 | 06073 | CAP,PIPE | 4730 | TMP | TMP | GEN | TMP | CAP,PIPE: 14IN;S80;WPB;BW;GALV | CAP: PIPE, SIZE 14 IN, CONNECTION BUTTWELD, RATING SCH 80, MATERIAL CARBON STEEL, SPECIFICATION ASTM A234, GRADE WPB, FINISH GALVANIZED, STRUCTURE SEAMLESS | QA | EA |  |  |  |  | akmal | R04 | 2021-07-15 15:25:23 | 2021-07-22 14:02:39
9900246244 | 06073 | CAP,PIPE | 4730 | TMP | TMP | GEN | TMP | CAP,PIPE: 14IN;S120;WPB;BW;GALV | CAP: PIPE, SIZE 14 IN, CONNECTION BUTTWELD, RATING SCH 120, MATERIAL CARBON STEEL, SPECIFICATION ASTM A234, GRADE WPB, FINISH GALVANIZED, STRUCTURE SEAMLESS | QA | EA |  |  |  |  | akmal | R04 | 2021-07-15 15:25:23 | 2021-07-22 14:02:57
9900246245 | 06073 | CAP,PIPE | 4730 | TMP | TMP | GEN | TMP | CAP,PIPE: 14IN;S160;WPB;BW;GALV | CAP: PIPE, SIZE 14 IN, CONNECTION BUTTWELD, RATING SCH 160, MATERIAL CARBON STEEL, SPECIFICATION ASTM A234, GRADE WPB, FINISH GALVANIZED, STRUCTURE SEAMLESS | QA | EA |  |  |  |  | akmal | R04 | 2021-07-15 15:25:23 | 2021-07-22 14:03:22
9900246246 | 06073 | CAP,PIPE | 4730 | TMP | TMP | GEN | TMP | CAP,PIPE: 16IN;S40;WPB;BW;GALV | CAP: PIPE, SIZE 16 IN, CONNECTION BUTTWELD, RATING SCH 40, MATERIAL CARBON STEEL, SPECIFICATION ASTM A234, GRADE WPB, FINISH GALVANIZED, STRUCTURE SEAMLESS | QA | EA |  |  |  |  | akmal | R04 | 2021-07-15 15:25:23 | 2021-07-22 14:04:42
9900246247 | 06073 | CAP,PIPE | 4730 | TMP | TMP | GEN | TMP | CAP,PIPE: 16IN;S80;WPB;BW;GALV | CAP: PIPE, SIZE 16 IN, CONNECTION BUTTWELD, RATING SCH 80, MATERIAL CARBON STEEL, SPECIFICATION ASTM A234, GRADE WPB, FINISH GALVANIZED, STRUCTURE SEAMLESS | QA | EA |  |  |  |  | akmal | R04 | 2021-07-15 15:25:23 | 2021-07-22 14:03:41
9900246248 | 06073 | CAP,PIPE | 4730 | TMP | TMP | GEN | TMP | CAP,PIPE: 16IN;S120;WPB;BW;GALV | CAP: PIPE, SIZE 16 IN, CONNECTION BUTTWELD, RATING SCH 120, MATERIAL CARBON STEEL, SPECIFICATION ASTM A234, GRADE WPB, FINISH GALVANIZED, STRUCTURE SEAMLESS | QA | EA |  |  |  |  | akmal | R04 | 2021-07-15 15:25:23 | 2021-07-22 14:03:58
9900246249 | 06073 | CAP,PIPE | 4730 | TMP | TMP | GEN | TMP | CAP,PIPE: 16IN;S160;WPB;BW;GALV | CAP: PIPE, SIZE 16 IN, CONNECTION BUTTWELD, RATING SCH 160, MATERIAL CARBON STEEL, SPECIFICATION ASTM A234, GRADE WPB, FINISH GALVANIZED, STRUCTURE SEAMLESS | QA | EA |  |  |  |  | akmal | R04 | 2021-07-15 15:25:23 | 2021-07-22 14:04:18
9900246250 | R1404 | NIPPLE,PIPE HEX | 4730 | Stock | K76 | GEN | TMP | NIPPLE,HEX: 1/2 MNPT;3000;SS316;4IN | NIPPLE: PIPE HEX, SIZE 1/2 IN, CONNECTION MALE NPT, LENGTH 4 IN, RATING 3000 PSI, MATERIAL STAINLESS STEEL 316, SPECIFICATION ASTM A182, GRADE F316, INDUSTRY STANDARD ASME B16.11 | QA | EA |  |  |  |  | jayadi | R05 | 2021-07-15 15:25:23 | 2021-08-30 20:34:03
9900246252 | R1841 | SENSOR | 0000 | TMP | TMP | GEN | TMP | SENSOR: | SENSOR: TYPE MODULE DP/GP, RANGE 6, USAGE DESIGN TRANSMITTER MOD 1151GP6 | CAT | EA |  |  |  |  | OK8cGFT5ze |  | 2021-07-15 15:25:23 | 2021-12-11 00:13:57
9900246253 | R1841 | SENSOR | 0000 | TMP | TMP | GEN | TMP | SENSOR: | SENSOR: TYPE MODULE DP/GP, RANGE 5, USAGE DESIGN TRANSMITTER MOD 1151GP5 | CAT | EA |  |  |  |  | bursah | R15 | 2021-07-15 15:25:23 | 2021-12-06 21:12:13
9900246254 | R1841 | SENSOR | 0000 | TMP | TMP | GEN | TMP | SENSOR: | SENSOR: TYPE MODULE DP/GP, RANGE 4, USAGE DESIGN TRANSMITTER MOD 1151DP5 | CAT | EA |  |  |  |  | OK8cGFT5ze |  | 2021-07-15 15:25:23 | 2021-12-11 00:12:46
9900246255 | R1841 | SENSOR | 0000 | TMP | TMP | GEN | TMP | SENSOR: | SENSOR: TYPE MODULE DP/GP, RANGE 7, SPECIAL FEATURES FOR TRANSMITTER MOD.1151GP7 | CAT | EA |  |  |  |  | OK8cGFT5ze |  | 2021-07-15 15:25:23 | 2021-12-11 00:10:30
9900246256 | R2081 | SWITCH,LEVEL | 0000 | TMP | TMP | GEN | TMP | SWITCH,LEVEL: | SWITCH: LEVEL, ELECTRICAL RATING 240VAC, 24VDC, 5A, SPECIAL FEATURES DPDT, FLOAT, NEMA 4X, VERTICAL | CAT | EA |  |  |  |  | ZgH3cidbSh | R14 | 2021-07-15 15:25:23 | 2021-12-07 15:57:17
9900246257 |  |  |  | Stock | K67 | GEN |  |  |  | RAW | EA |  |  |  |  | admin |  | 2021-07-15 15:25:23 | 2021-07-15 15:25:23
9900246259 | R2117 | TAPE,SAFETY BARRIER | 0000 | TMP | TMP | GEN | TMP | TAPE,BARRIER: BLANK;3IN X 250M;BK&WH | TAPE: SAFETY BARRIER, DESIGNATION BLANK, SIZE 3 IN WD X 250M LG, LAYOUT BLACK & WHITE STRIPE, MATERIAL PLASTIC | QA | RL |  |  |  |  | syaiful | R13 | 2021-07-15 15:25:23 | 2021-12-06 17:42:39
9900246260 | R2117 | TAPE,SAFETY BARRIER | 0000 | TMP | TMP | GEN | TMP | TAPE,BARRIER: BLANK;3IN X 250M;BK&YL | TAPE: SAFETY BARRIER, DESIGNATION BLANK, SIZE 3 IN WD X 250M LG, LAYOUT BLACK & YELLOW STRIPE, MATERIAL PLASTIC | QA | RL |  |  |  |  | syaiful | R13 | 2021-07-15 15:25:23 | 2021-12-06 17:45:47
9900246261 | R1882 | SHOES | 0000 | TMP | TMP | GEN | TMP | SHOES: | SHOES: TYPE 198C, SIZE NO 11, MATERIAL LEATHER, SPECIAL FEATURES SAFETY SHOES | CAT | PAA |  |  |  | SHOES: SAFETY, NO: 11, TYPE 198C, LEATHER, CHEETAH | QmS0R2bycD |  | 2021-07-15 15:25:23 | 2021-12-09 16:30:11
9900246262 | 03768 | ELBOW,PIPE | 4730 | TMP | TMP | GEN | TMP | ELBOW: 90D;LR;1IN;S160;WPB;BW;WLD;BLK | ELBOW: PIPE, SIZE 1 IN, CONNECTION BUTTWELD, DEGREE 90, RADIUS LONG, RATING SCH 160, MATERIAL CARBON STEEL, SPECIFICATION ASTM A234, GRADE WPB, FINISH BLACK OXIDE, STRUCTURE WELDED, INDUSTRY STANDARD ASME B16.9 | QA | EA |  |  |  |  | bursah | R03 | 2021-07-17 05:38:56 | 2021-07-22 21:57:46
9900246263 | 03768 | ELBOW,PIPE | 4730 | TMP | TMP | GEN | TMP | ELBOW: 90D;LR;1-1/2IN;S160;WPB;BW;WLD | ELBOW: PIPE, SIZE 1-1/2 IN, CONNECTION BUTTWELD, DEGREE 90, RADIUS LONG, RATING SCH 160, MATERIAL CARBON STEEL, SPECIFICATION ASTM A234, GRADE WPB, FINISH BLACK OXIDE, STRUCTURE WELDED, INDUSTRY STANDARD ASME B16.9 | QA | EA |  |  |  |  | bursah | R03 | 2021-07-17 05:39:57 | 2021-07-22 22:27:21
9900246264 | 03768 | ELBOW,PIPE | 4730 | TMP | TMP | GEN | TMP | ELBOW: 90D;LR;2IN;S120;WPB;BW;WLD;BLK | ELBOW: PIPE, SIZE 2 IN, CONNECTION BUTTWELD, DEGREE 90, RADIUS LONG, RATING SCH 120, MATERIAL CARBON STEEL, SPECIFICATION ASTM A234, GRADE WPB, FINISH BLACK OXIDE, STRUCTURE WELDED, INDUSTRY STANDARD ASME B16.9 | QA | EA |  |  |  |  | bursah | R03 | 2021-07-17 05:40:48 | 2021-07-22 21:58:09
9900246265 | 03768 | ELBOW,PIPE | 4730 | TMP | TMP | GEN | TMP | ELBOW: 90D;LR;2IN;S160;WPB;BW;WLD;BLK | ELBOW: PIPE, SIZE 2 IN, CONNECTION BUTTWELD, DEGREE 90, RADIUS LONG, RATING SCH 160, MATERIAL CARBON STEEL, SPECIFICATION ASTM A234, GRADE WPB, FINISH BLACK OXIDE, STRUCTURE WELDED, INDUSTRY STANDARD ASME B16.9 | QA | EA |  |  |  |  | bursah | R03 | 2021-07-17 05:41:38 | 2021-07-22 22:02:14
9900246266 | 03768 | ELBOW,PIPE | 4730 | TMP | TMP | GEN | TMP | ELBOW: 90D;LR;3IN;S80;WPB;BW;WLD;BLK | ELBOW: PIPE, SIZE 3 IN, CONNECTION BUTTWELD, DEGREE 90, RADIUS LONG, RATING SCH 80, MATERIAL CARBON STEEL, SPECIFICATION ASTM A234, GRADE WPB, FINISH BLACK OXIDE, STRUCTURE WELDED, INDUSTRY STANDARD ASME B16.9 | QA | EA |  |  |  |  | bursah | R03 | 2021-07-17 05:42:28 | 2021-07-22 22:03:01
9900246267 | 03768 | ELBOW,PIPE | 4730 | TMP | TMP | GEN | TMP | ELBOW: 90D;LR;3IN;S120;WPB;BW;WLD;BLK | ELBOW: PIPE, SIZE 3 IN, CONNECTION BUTTWELD, DEGREE 90, RADIUS LONG, RATING SCH 120, MATERIAL CARBON STEEL, SPECIFICATION ASTM A234, GRADE WPB, FINISH BLACK OXIDE, STRUCTURE WELDED, INDUSTRY STANDARD ASME B16.9 | QA | EA |  |  |  |  | bursah | R03 | 2021-07-17 05:43:10 | 2021-07-22 22:27:37
9900246269 | 03768 | ELBOW,PIPE | 4730 | TMP | TMP | GEN | TMP | ELBOW: 90D;LR;6IN;S120;WPB;BW;WLD;BLK | ELBOW: PIPE, SIZE 6 IN, CONNECTION BUTTWELD, DEGREE 90, RADIUS LONG, RATING SCH 120, MATERIAL CARBON STEEL, SPECIFICATION ASTM A234, GRADE WPB, FINISH BLACK OXIDE, STRUCTURE WELDED, INDUSTRY STANDARD ASME B16.9 | QA | EA |  |  |  |  | bursah | R03 | 2021-07-17 05:43:49 | 2021-07-22 22:27:55
9900246270 | 03768 | ELBOW,PIPE | 4730 | TMP | TMP | GEN | TMP | ELBOW: 90D;LR;8IN;S120;WPB;BW;WLD;BLK | ELBOW: PIPE, SIZE 8 IN, CONNECTION BUTTWELD, DEGREE 90, RADIUS LONG, RATING SCH 120, MATERIAL CARBON STEEL, SPECIFICATION ASTM A234, GRADE WPB, FINISH BLACK OXIDE, STRUCTURE WELDED, INDUSTRY STANDARD ASME B16.9 | QA | EA |  |  |  |  | bursah | R03 | 2021-07-17 05:45:21 | 2021-07-22 22:28:14
9900246271 | 03768 | ELBOW,PIPE | 4730 | TMP | TMP | GEN | TMP | ELBOW: 90D;LR;8IN;S160;WPB;BW;WLD;BLK | ELBOW: PIPE, SIZE 8 IN, CONNECTION BUTTWELD, DEGREE 90, RADIUS LONG, RATING SCH 160, MATERIAL CARBON STEEL, SPECIFICATION ASTM A234, GRADE WPB, FINISH BLACK OXIDE, STRUCTURE WELDED, INDUSTRY STANDARD ASME B16.9 | QA | EA |  |  |  |  | bursah | R03 | 2021-07-17 05:46:04 | 2021-07-22 22:28:32
9900246272 | 03768 | ELBOW,PIPE | 4730 | TMP | TMP | GEN | TMP | ELBOW: 90D;LR;10IN;S40;WPB;BW;WLD;BLK | ELBOW: PIPE, SIZE 10 IN, CONNECTION BUTTWELD, DEGREE 90, RADIUS LONG, RATING SCH 40, MATERIAL CARBON STEEL, SPECIFICATION ASTM A234, GRADE WPB, FINISH BLACK OXIDE, STRUCTURE WELDED, INDUSTRY STANDARD ASME B16.9 | QA | EA |  |  |  |  | bursah | R03 | 2021-07-17 05:46:45 | 2021-07-22 22:28:48
9900246273 | 03768 | ELBOW,PIPE | 4730 | TMP | TMP | GEN | TMP | ELBOW: 90D;LR;10IN;S80;WPB;BW;WLD;BLK | ELBOW: PIPE, SIZE 10 IN, CONNECTION BUTTWELD, DEGREE 90, RADIUS LONG, RATING SCH 80, MATERIAL CARBON STEEL, SPECIFICATION ASTM A234, GRADE WPB, FINISH BLACK OXIDE, STRUCTURE WELDED, INDUSTRY STANDARD ASME B16.9 | QA | EA |  |  |  |  | bursah | R03 | 2021-07-17 05:47:12 | 2021-07-22 22:29:09
9900246274 | 03768 | ELBOW,PIPE | 4730 | TMP | TMP | GEN | TMP | ELBOW: 90D;LR;10IN;S120;WPB;BW;WLD;BLK | ELBOW: PIPE, SIZE 10 IN, CONNECTION BUTTWELD, DEGREE 90, RADIUS LONG, RATING SCH 120, MATERIAL CARBON STEEL, SPECIFICATION ASTM A234, GRADE WPB, FINISH BLACK OXIDE, STRUCTURE WELDED, INDUSTRY STANDARD ASME B16.9 | QA | EA |  |  |  |  | bursah | R03 | 2021-07-17 05:47:37 | 2021-07-22 22:29:28
9900246275 | 03768 | ELBOW,PIPE | 4730 | TMP | TMP | GEN | TMP | ELBOW: 90D;LR;10IN;S160;WPB;BW;WLD;BLK | ELBOW: PIPE, SIZE 10 IN, CONNECTION BUTTWELD, DEGREE 90, RADIUS LONG, RATING SCH 160, MATERIAL CARBON STEEL, SPECIFICATION ASTM A234, GRADE WPB, FINISH BLACK OXIDE, STRUCTURE WELDED, INDUSTRY STANDARD ASME B16.9 | QA | EA |  |  |  |  | bursah | R03 | 2021-07-17 05:48:06 | 2021-07-22 22:29:42
9900246276 | 03768 | ELBOW,PIPE | 4730 | TMP | TMP | GEN | TMP | ELBOW: 90D;LR;12IN;S40;WPB;BW;WLD;BLK | ELBOW: PIPE, SIZE 12 IN, CONNECTION BUTTWELD, DEGREE 90, RADIUS LONG, RATING SCH 40, MATERIAL CARBON STEEL, SPECIFICATION ASTM A234, GRADE WPB, FINISH BLACK OXIDE, STRUCTURE WELDED, INDUSTRY STANDARD ASME B16.9 | QA | EA |  |  |  |  | bursah | R03 | 2021-07-17 05:48:39 | 2021-07-22 22:30:00
9900246277 | 03768 | ELBOW,PIPE | 4730 | TMP | TMP | GEN | TMP | ELBOW: 90D;LR;12IN;S80;WPB;BW;WLD;BLK | ELBOW: PIPE, SIZE 12 IN, CONNECTION BUTTWELD, DEGREE 90, RADIUS LONG, RATING SCH 80, MATERIAL CARBON STEEL, SPECIFICATION ASTM A234, GRADE WPB, FINISH BLACK OXIDE, STRUCTURE WELDED, INDUSTRY STANDARD ASME B16.9 | QA | EA |  |  |  |  | bursah | R03 | 2021-07-17 05:49:17 | 2021-07-22 22:30:19
9900246278 | 03768 | ELBOW,PIPE | 4730 | TMP | TMP | GEN | TMP | ELBOW: 90D;LR;12IN;S120;WPB;BW;WLD;BLK | ELBOW: PIPE, SIZE 12 IN, CONNECTION BUTTWELD, DEGREE 90, RADIUS LONG, RATING SCH 120, MATERIAL CARBON STEEL, SPECIFICATION ASTM A234, GRADE WPB, FINISH BLACK OXIDE, STRUCTURE WELDED, INDUSTRY STANDARD ASME B16.9 | QA | EA |  |  |  |  | bursah | R03 | 2021-07-17 05:49:45 | 2021-07-22 22:01:01
9900246279 | 03768 | ELBOW,PIPE | 4730 | TMP | TMP | GEN | TMP | ELBOW: 90D;LR;12IN;S160;WPB;BW;WLD;BLK | ELBOW: PIPE, SIZE 12 IN, CONNECTION BUTTWELD, DEGREE 90, RADIUS LONG, RATING SCH 160, MATERIAL CARBON STEEL, SPECIFICATION ASTM A234, GRADE WPB, FINISH BLACK OXIDE, STRUCTURE WELDED, INDUSTRY STANDARD ASME B16.9 | QA | EA |  |  |  |  | bursah | R03 | 2021-07-17 05:50:15 | 2021-07-22 22:30:38
9900246280 | 03768 | ELBOW,PIPE | 4730 | TMP | TMP | GEN | TMP | ELBOW: 90D;LR;14IN;S40;WPB;BW;WLD;BLK | ELBOW: PIPE, SIZE 14 IN, CONNECTION BUTTWELD, DEGREE 90, RADIUS LONG, RATING SCH 40, MATERIAL CARBON STEEL, SPECIFICATION ASTM A234, GRADE WPB, FINISH BLACK OXIDE, STRUCTURE WELDED, INDUSTRY STANDARD ASME B16.9 | QA | EA |  |  |  |  | bursah | R03 | 2021-07-17 05:50:51 | 2021-07-22 22:31:01
9900246281 | 03768 | ELBOW,PIPE | 4730 | TMP | TMP | GEN | TMP | ELBOW: 90D;LR;14IN;S80;WPB;BW;WLD;BLK | ELBOW: PIPE, SIZE 14 IN, CONNECTION BUTTWELD, DEGREE 90, RADIUS LONG, RATING SCH 80, MATERIAL CARBON STEEL, SPECIFICATION ASTM A234, GRADE WPB, FINISH BLACK OXIDE, STRUCTURE WELDED, INDUSTRY STANDARD ASME B16.9 | QA | EA |  |  |  |  | bursah | R03 | 2021-07-17 05:51:27 | 2021-07-22 22:31:20
9900246282 | 03768 | ELBOW,PIPE | 4730 | TMP | TMP | GEN | TMP | ELBOW: 90D;LR;14IN;S120;WPB;BW;WLD;BLK | ELBOW: PIPE, SIZE 14 IN, CONNECTION BUTTWELD, DEGREE 90, RADIUS LONG, RATING SCH 120, MATERIAL CARBON STEEL, SPECIFICATION ASTM A234, GRADE WPB, FINISH BLACK OXIDE, STRUCTURE WELDED, INDUSTRY STANDARD ASME B16.9 | QA | EA |  |  |  |  | bursah | R03 | 2021-07-17 05:51:57 | 2021-07-22 22:31:36
9900246283 | 03768 | ELBOW,PIPE | 4730 | TMP | TMP | GEN | TMP | ELBOW: 90D;LR;14IN;S160;WPB;BW;WLD;BLK | ELBOW: PIPE, SIZE 14 IN, CONNECTION BUTTWELD, DEGREE 90, RADIUS LONG, RATING SCH 160, MATERIAL CARBON STEEL, SPECIFICATION ASTM A234, GRADE WPB, FINISH BLACK OXIDE, STRUCTURE WELDED, INDUSTRY STANDARD ASME B16.9 | QA | EA |  |  |  |  | bursah | R03 | 2021-07-17 05:52:45 | 2021-07-22 22:31:52
9900246284 | 03768 | ELBOW,PIPE | 4730 | TMP | TMP | GEN | TMP | ELBOW: 90D;LR;16IN;S80;WPB;BW;WLD;BLK | ELBOW: PIPE, SIZE 16 IN, CONNECTION BUTTWELD, DEGREE 90, RADIUS LONG, RATING SCH 80, MATERIAL CARBON STEEL, SPECIFICATION ASTM A234, GRADE WPB, FINISH BLACK OXIDE, STRUCTURE WELDED, INDUSTRY STANDARD ASME B16.9 | QA | EA |  |  |  |  | bursah | R03 | 2021-07-17 05:53:20 | 2021-07-22 22:32:09
9900246285 | 03768 | ELBOW,PIPE | 4730 | TMP | TMP | GEN | TMP | ELBOW: 90D;LR;16IN;S120;WPB;BW;WLD;BLK | ELBOW: PIPE, SIZE 16 IN, CONNECTION BUTTWELD, DEGREE 90, RADIUS LONG, RATING SCH 120, MATERIAL CARBON STEEL, SPECIFICATION ASTM A234, GRADE WPB, FINISH BLACK OXIDE, STRUCTURE WELDED, INDUSTRY STANDARD ASME B16.9 | QA | EA |  |  |  |  | bursah | R03 | 2021-07-17 05:53:47 | 2021-07-22 22:32:25
9900246286 | 03768 | ELBOW,PIPE | 4730 | TMP | TMP | GEN | TMP | ELBOW: 90D;LR;16IN;S160;WPB;BW;WLD;BLK | ELBOW: PIPE, SIZE 16 IN, CONNECTION BUTTWELD, DEGREE 90, RADIUS LONG, RATING SCH 160, MATERIAL CARBON STEEL, SPECIFICATION ASTM A234, GRADE WPB, FINISH BLACK OXIDE, STRUCTURE WELDED, INDUSTRY STANDARD ASME B16.9 | QA | EA |  |  |  |  | bursah | R03 | 2021-07-17 05:54:22 | 2021-07-22 22:32:42
9900246287 | 03768 | ELBOW,PIPE | 4730 | TMP | TMP | GEN | TMP | ELBOW: 45D;LR;1IN;S80;WPB;BW;WLD;BLK | ELBOW: PIPE, SIZE 1 IN, CONNECTION BUTTWELD, DEGREE 45, RADIUS LONG, RATING SCH 80, MATERIAL CARBON STEEL, SPECIFICATION ASTM A234, GRADE WPB, FINISH BLACK OXIDE, STRUCTURE WELDED, INDUSTRY STANDARD ASME B16.9 | QA | EA |  |  |  |  | bursah | R03 | 2021-07-17 05:54:59 | 2021-07-22 22:33:01
9900246288 | 03768 | ELBOW,PIPE | 4730 | TMP | TMP | GEN | TMP | ELBOW: 45D;LR;1IN;S160;WPB;BW;WLD;BLK | ELBOW: PIPE, SIZE 1 IN, CONNECTION BUTTWELD, DEGREE 45, RADIUS LONG, RATING SCH 160, MATERIAL CARBON STEEL, SPECIFICATION ASTM A234, GRADE WPB, FINISH BLACK OXIDE, STRUCTURE WELDED, INDUSTRY STANDARD ASME B16.9 | QA | EA |  |  |  |  | bursah | R03 | 2021-07-17 05:55:33 | 2021-07-22 22:33:23
9900246289 | 03768 | ELBOW,PIPE | 4730 | TMP | TMP | GEN | TMP | ELBOW: 45D;LR;1-1/2IN;S160;WPB;BW;WLD | ELBOW: PIPE, SIZE 1-1/2 IN, CONNECTION BUTTWELD, DEGREE 45, RADIUS LONG, RATING SCH 160, MATERIAL CARBON STEEL, SPECIFICATION ASTM A234, GRADE WPB, FINISH BLACK OXIDE, STRUCTURE WELDED, INDUSTRY STANDARD ASME B16.9 | QA | EA |  |  |  |  | bursah | R03 | 2021-07-17 05:56:10 | 2021-07-22 22:33:41
9900246290 | 03768 | ELBOW,PIPE | 4730 | TMP | TMP | GEN | TMP | ELBOW: 45D;LR;2IN;S120;WPB;BW;WLD;BLK | ELBOW: PIPE, SIZE 2 IN, CONNECTION BUTTWELD, DEGREE 45, RADIUS LONG, RATING SCH 120, MATERIAL CARBON STEEL, SPECIFICATION ASTM A234, GRADE WPB, FINISH BLACK OXIDE, STRUCTURE WELDED, INDUSTRY STANDARD ASME B16.9 | QA | EA |  |  |  |  | bursah | R03 | 2021-07-17 05:56:58 | 2021-07-22 22:33:58
9900246291 | 03768 | ELBOW,PIPE | 4730 | TMP | TMP | GEN | TMP | ELBOW: 45D;LR;2IN;S160;WPB;BW;WLD;BLK | ELBOW: PIPE, SIZE 2 IN, CONNECTION BUTTWELD, DEGREE 45, RADIUS LONG, RATING SCH 160, MATERIAL CARBON STEEL, SPECIFICATION ASTM A234, GRADE WPB, FINISH BLACK OXIDE, STRUCTURE WELDED, INDUSTRY STANDARD ASME B16.9 | QA | EA |  |  |  |  | bursah | R03 | 2021-07-17 05:57:39 | 2021-07-22 22:34:34
9900246292 | 03768 | ELBOW,PIPE | 4730 | TMP | TMP | GEN | TMP | ELBOW: 45D;LR;2IN;XXS;WPB;BW;WLD;BLK | ELBOW: PIPE, SIZE 2 IN, CONNECTION BUTTWELD, DEGREE 45, RADIUS LONG, RATING SCH XXS, MATERIAL CARBON STEEL, SPECIFICATION ASTM A234, GRADE WPB, FINISH BLACK OXIDE, STRUCTURE WELDED, INDUSTRY STANDARD ASME B16.9 | QA | EA |  |  |  |  | bursah | R03 | 2021-07-17 05:58:22 | 2021-07-22 22:34:57
9900246293 | 03768 | ELBOW,PIPE | 4730 | TMP | TMP | GEN | TMP | ELBOW: 45D;LR;3IN;S120;WPB;BW;WLD;BLK | ELBOW: PIPE, SIZE 3 IN, CONNECTION BUTTWELD, DEGREE 45, RADIUS LONG, RATING SCH 120, MATERIAL CARBON STEEL, SPECIFICATION ASTM A234, GRADE WPB, FINISH BLACK OXIDE, STRUCTURE WELDED, INDUSTRY STANDARD ASME B16.9 | QA | EA |  |  |  |  | bursah | R03 | 2021-07-17 05:59:13 | 2021-07-22 22:35:19
9900246294 | 03768 | ELBOW,PIPE | 4730 | TMP | TMP | GEN | TMP | ELBOW: 45D;LR;3IN;XXS;WPB;BW;WLD;BLK | ELBOW: PIPE, SIZE 3 IN, CONNECTION BUTTWELD, DEGREE 45, RADIUS LONG, RATING SCH XXS, MATERIAL CARBON STEEL, SPECIFICATION ASTM A234, GRADE WPB, FINISH BLACK OXIDE, STRUCTURE WELDED, INDUSTRY STANDARD ASME B16.9 | QA | EA |  |  |  |  | bursah | R03 | 2021-07-17 05:59:54 | 2021-07-22 22:35:40
9900246295 | 03768 | ELBOW,PIPE | 4730 | TMP | TMP | GEN | TMP | ELBOW: 45D;LR;4IN;S120;WPB;BW;WLD;BLK | ELBOW: PIPE, SIZE 4 IN, CONNECTION BUTTWELD, DEGREE 45, RADIUS LONG, RATING SCH 120, MATERIAL CARBON STEEL, SPECIFICATION ASTM A234, GRADE WPB, FINISH BLACK OXIDE, STRUCTURE WELDED, INDUSTRY STANDARD ASME B16.9 | QA | EA |  |  |  |  | bursah | R03 | 2021-07-17 06:00:28 | 2021-07-22 22:35:59
9900246296 | 03768 | ELBOW,PIPE | 4730 | TMP | TMP | GEN | TMP | ELBOW: 45D;LR;4IN;XXS;WPB;BW;WLD;BLK | ELBOW: PIPE, SIZE 4 IN, CONNECTION BUTTWELD, DEGREE 45, RADIUS LONG, RATING SCH XXS, MATERIAL CARBON STEEL, SPECIFICATION ASTM A234, GRADE WPB, FINISH BLACK OXIDE, STRUCTURE WELDED, INDUSTRY STANDARD ASME B16.9 | QA | EA |  |  |  |  | bursah | R03 | 2021-07-17 06:01:10 | 2021-07-22 22:36:17
9900246297 | 03768 | ELBOW,PIPE | 4730 | TMP | TMP | GEN | TMP | ELBOW: 45D;LR;6IN;S120;WPB;BW;WLD;BLK | ELBOW: PIPE, SIZE 6 IN, CONNECTION BUTTWELD, DEGREE 45, RADIUS LONG, RATING SCH 120, MATERIAL CARBON STEEL, SPECIFICATION ASTM A234, GRADE WPB, FINISH BLACK OXIDE, STRUCTURE WELDED, INDUSTRY STANDARD ASME B16.9 | QA | EA |  |  |  |  | bursah | R03 | 2021-07-17 06:01:54 | 2021-07-22 22:36:42
9900246298 | 03768 | ELBOW,PIPE | 4730 | TMP | TMP | GEN | TMP | ELBOW: 45D;LR;6IN;S160;WPB;BW;WLD;BLK | ELBOW: PIPE, SIZE 6 IN, CONNECTION BUTTWELD, DEGREE 45, RADIUS LONG, RATING SCH 160, MATERIAL CARBON STEEL, SPECIFICATION ASTM A234, GRADE WPB, FINISH BLACK OXIDE, STRUCTURE WELDED, INDUSTRY STANDARD ASME B16.9 | QA | EA |  |  |  |  | bursah | R03 | 2021-07-17 06:02:48 | 2021-07-22 22:37:01
9900246299 | 03768 | ELBOW,PIPE | 4730 | TMP | TMP | GEN | TMP | ELBOW: 45D;LR;8IN;S120;WPB;BW;WLD;BLK | ELBOW: PIPE, SIZE 8 IN, CONNECTION BUTTWELD, DEGREE 45, RADIUS LONG, RATING SCH 120, MATERIAL CARBON STEEL, SPECIFICATION ASTM A234, GRADE WPB, FINISH BLACK OXIDE, STRUCTURE WELDED, INDUSTRY STANDARD ASME B16.9 | QA | EA |  |  |  |  | bursah | R03 | 2021-07-17 06:19:14 | 2021-07-22 22:37:30
9900246300 | 03768 | ELBOW,PIPE | 4730 | TMP | TMP | GEN | TMP | ELBOW: 45D;LR;8IN;S160;WPB;BW;WLD;BLK | ELBOW: PIPE, SIZE 8 IN, CONNECTION BUTTWELD, DEGREE 45, RADIUS LONG, RATING SCH 160, MATERIAL CARBON STEEL, SPECIFICATION ASTM A234, GRADE WPB, FINISH BLACK OXIDE, STRUCTURE WELDED, INDUSTRY STANDARD ASME B16.9 | QA | EA |  |  |  |  | bursah | R03 | 2021-07-17 06:20:00 | 2021-07-22 22:37:49
9900246301 | 03768 | ELBOW,PIPE | 4730 | TMP | TMP | GEN | TMP | ELBOW: 45D;LR;10IN;S40;WPB;BW;WLD;BLK | ELBOW: PIPE, SIZE 10 IN, CONNECTION BUTTWELD, DEGREE 45, RADIUS LONG, RATING SCH 40, MATERIAL CARBON STEEL, SPECIFICATION ASTM A234, GRADE WPB, FINISH BLACK OXIDE, STRUCTURE WELDED, INDUSTRY STANDARD ASME B16.9 | QA | EA |  |  |  |  | bursah | R03 | 2021-07-17 06:22:17 | 2021-07-22 22:38:11
9900246302 | 03768 | ELBOW,PIPE | 4730 | TMP | TMP | GEN | TMP | ELBOW: 45D;LR;10IN;S80;WPB;BW;WLD;BLK | ELBOW: PIPE, SIZE 10 IN, CONNECTION BUTTWELD, DEGREE 45, RADIUS LONG, RATING SCH 80, MATERIAL CARBON STEEL, SPECIFICATION ASTM A234, GRADE WPB, FINISH BLACK OXIDE, STRUCTURE WELDED, INDUSTRY STANDARD ASME B16.9 | QA | EA |  |  |  |  | bursah | R03 | 2021-07-17 06:21:44 | 2021-07-22 22:38:31
9900246303 | 03768 | ELBOW,PIPE | 4730 | TMP | TMP | GEN | TMP | ELBOW: 45D;LR;10IN;S120;WPB;BW;WLD;BLK | ELBOW: PIPE, SIZE 10 IN, CONNECTION BUTTWELD, DEGREE 45, RADIUS LONG, RATING SCH 120, MATERIAL CARBON STEEL, SPECIFICATION ASTM A234, GRADE WPB, FINISH BLACK OXIDE, STRUCTURE WELDED, INDUSTRY STANDARD ASME B16.9 | QA | EA |  |  |  |  | bursah | R03 | 2021-07-17 06:23:33 | 2021-07-22 22:38:50
9900246304 | 03768 | ELBOW,PIPE | 4730 | TMP | TMP | GEN | TMP | ELBOW: 45D;LR;10IN;S160;WPB;BW;WLD;BLK | ELBOW: PIPE, SIZE 10 IN, CONNECTION BUTTWELD, DEGREE 45, RADIUS LONG, RATING SCH 160, MATERIAL CARBON STEEL, SPECIFICATION ASTM A234, GRADE WPB, FINISH BLACK OXIDE, STRUCTURE WELDED, INDUSTRY STANDARD ASME B16.9 | QA | EA |  |  |  |  | bursah | R03 | 2021-07-17 06:23:58 | 2021-07-22 22:39:07
9900246305 | 03768 | ELBOW,PIPE | 4730 | TMP | TMP | GEN | TMP | ELBOW: 45D;LR;12IN;S40;WPB;BW;WLD;BLK | ELBOW: PIPE, SIZE 12 IN, CONNECTION BUTTWELD, DEGREE 45, RADIUS LONG, RATING SCH 40, MATERIAL CARBON STEEL, SPECIFICATION ASTM A234, GRADE WPB, FINISH BLACK OXIDE, STRUCTURE WELDED, INDUSTRY STANDARD ASME B16.9 | QA | EA |  |  |  |  | bursah | R03 | 2021-07-17 06:24:33 | 2021-07-22 22:39:29
9900246306 | 03768 | ELBOW,PIPE | 4730 | TMP | TMP | GEN | TMP | ELBOW: 45D;LR;12IN;S120;WPB;BW;WLD;BLK | ELBOW: PIPE, SIZE 12 IN, CONNECTION BUTTWELD, DEGREE 45, RADIUS LONG, RATING SCH 120, MATERIAL CARBON STEEL, SPECIFICATION ASTM A234, GRADE WPB, FINISH BLACK OXIDE, STRUCTURE WELDED, INDUSTRY STANDARD ASME B16.9 | QA | EA |  |  |  |  | bursah | R03 | 2021-07-17 06:25:06 | 2021-07-22 22:39:47
9900246307 | 03768 | ELBOW,PIPE | 4730 | TMP | TMP | GEN | TMP | ELBOW: 45D;LR;12IN;S160;WPB;BW;WLD;BLK | ELBOW: PIPE, SIZE 12 IN, CONNECTION BUTTWELD, DEGREE 45, RADIUS LONG, RATING SCH 160, MATERIAL CARBON STEEL, SPECIFICATION ASTM A234, GRADE WPB, FINISH BLACK OXIDE, STRUCTURE WELDED, INDUSTRY STANDARD ASME B16.9 | QA | EA |  |  |  |  | bursah | R03 | 2021-07-17 06:25:32 | 2021-07-22 22:40:08
9900246308 | 03768 | ELBOW,PIPE | 4730 | TMP | TMP | GEN | TMP | ELBOW: 45D;LR;14IN;S40;WPB;BW;WLD;BLK | ELBOW: PIPE, SIZE 14 IN, CONNECTION BUTTWELD, DEGREE 45, RADIUS LONG, RATING SCH 40, MATERIAL CARBON STEEL, SPECIFICATION ASTM A234, GRADE WPB, FINISH BLACK OXIDE, STRUCTURE WELDED, INDUSTRY STANDARD ASME B16.9 | QA | EA |  |  |  |  | bursah | R03 | 2021-07-17 06:26:18 | 2021-07-22 22:40:28
9900246309 | 03768 | ELBOW,PIPE | 4730 | TMP | TMP | GEN | TMP | ELBOW: 45D;LR;14IN;S80;WPB;BW;WLD;BLK | ELBOW: PIPE, SIZE 14 IN, CONNECTION BUTTWELD, DEGREE 45, RADIUS LONG, RATING SCH 80, MATERIAL CARBON STEEL, SPECIFICATION ASTM A234, GRADE WPB, FINISH BLACK OXIDE, STRUCTURE WELDED, INDUSTRY STANDARD ASME B16.9 | QA | EA |  |  |  |  | bursah | R03 | 2021-07-17 06:26:59 | 2021-07-22 22:40:49
9900246310 | 03768 | ELBOW,PIPE | 4730 | TMP | TMP | GEN | TMP | ELBOW: 45D;LR;14IN;S120;WPB;BW;WLD;BLK | ELBOW: PIPE, SIZE 14 IN, CONNECTION BUTTWELD, DEGREE 45, RADIUS LONG, RATING SCH 120, MATERIAL CARBON STEEL, SPECIFICATION ASTM A234, GRADE WPB, FINISH BLACK OXIDE, STRUCTURE WELDED, INDUSTRY STANDARD ASME B16.9 | QA | EA |  |  |  |  | bursah | R03 | 2021-07-17 06:27:33 | 2021-07-22 22:41:10
9900246311 | 03768 | ELBOW,PIPE | 4730 | TMP | TMP | GEN | TMP | ELBOW: 45D;LR;14IN;S160;WPB;BW;WLD;BLK | ELBOW: PIPE, SIZE 14 IN, CONNECTION BUTTWELD, DEGREE 45, RADIUS LONG, RATING SCH 160, MATERIAL CARBON STEEL, SPECIFICATION ASTM A234, GRADE WPB, FINISH BLACK OXIDE, STRUCTURE WELDED, INDUSTRY STANDARD ASME B16.9 | QA | EA |  |  |  |  | bursah | R03 | 2021-07-17 06:27:58 | 2021-07-22 22:41:32
9900246312 | 03768 | ELBOW,PIPE | 4730 | TMP | TMP | GEN | TMP | ELBOW: 45D;LR;16IN;S80;WPB;BW;WLD;BLK | ELBOW: PIPE, SIZE 16 IN, CONNECTION BUTTWELD, DEGREE 45, RADIUS LONG, RATING SCH 80, MATERIAL CARBON STEEL, SPECIFICATION ASTM A234, GRADE WPB, FINISH BLACK OXIDE, STRUCTURE WELDED, INDUSTRY STANDARD ASME B16.9 | QA | EA |  |  |  |  | bursah | R03 | 2021-07-17 06:28:27 | 2021-07-22 22:41:52
9900246313 | 03768 | ELBOW,PIPE | 4730 | TMP | TMP | GEN | TMP | ELBOW: 45D;LR;16IN;S120;WPB;BW;WLD;BLK | ELBOW: PIPE, SIZE 16 IN, CONNECTION BUTTWELD, DEGREE 45, RADIUS LONG, RATING SCH 120, MATERIAL CARBON STEEL, SPECIFICATION ASTM A234, GRADE WPB, FINISH BLACK OXIDE, STRUCTURE WELDED, INDUSTRY STANDARD ASME B16.9 | QA | EA |  |  |  |  | bursah | R03 | 2021-07-17 06:29:06 | 2021-07-22 22:42:13
9900246314 | 03768 | ELBOW,PIPE | 4730 | TMP | TMP | GEN | TMP | ELBOW: 45D;LR;16IN;S160;WPB;BW;WLD;BLK | ELBOW: PIPE, SIZE 16 IN, CONNECTION BUTTWELD, DEGREE 45, RADIUS LONG, RATING SCH 160, MATERIAL CARBON STEEL, SPECIFICATION ASTM A234, GRADE WPB, FINISH BLACK OXIDE, STRUCTURE WELDED, INDUSTRY STANDARD ASME B16.9 | QA | EA |  |  |  |  | bursah | R03 | 2021-07-17 06:36:51 | 2021-07-22 22:42:39
9900246446 | 08505 | REDUCER,PIPE | 4730 | TMP | TMP | GEN | TMP | REDUCER: CONC;1-1/2X1IN;S160;WPB;BW;SMLS | REDUCER: PIPE, TYPE CONCENTRIC, SIZE 1-1/2 X 1 IN, CONNECTION BUTTWELD, RATING SCH 160, MATERIAL CARBON STEEL, SPECIFICATION ASTM A234, GRADE WPB, FINISH BLACK OXIDE, STRUCTURE SEAMLESS, INDUSTRY STANDARD ASME B16.9 | QA | EA |  |  |  |  | bursah | R03 | 2021-07-17 07:57:46 | 2021-07-17 18:59:32
9900246447 | 08505 | REDUCER,PIPE | 4730 | TMP | TMP | GEN | TMP | REDUCER: CONC;2X1-1/2IN;S160;WPB;BW;SMLS | REDUCER: PIPE, TYPE CONCENTRIC, SIZE 2 X 1-1/2 IN, CONNECTION BUTTWELD, RATING SCH 160, MATERIAL CARBON STEEL, SPECIFICATION ASTM A234, GRADE WPB, FINISH BLACK OXIDE, STRUCTURE SEAMLESS, INDUSTRY STANDARD ASME B16.9 | QA | EA |  |  |  |  | bursah | R03 | 2021-07-17 08:00:00 | 2021-07-17 19:00:38
9900246448 | 08505 | REDUCER,PIPE | 4730 | TMP | TMP | GEN | TMP | REDUCER: CONC;2X1IN;S160;WPB;BW;SMLS;BLK | REDUCER: PIPE, TYPE CONCENTRIC, SIZE 2 X 1 IN, CONNECTION BUTTWELD, RATING SCH 160, MATERIAL CARBON STEEL, SPECIFICATION ASTM A234, GRADE WPB, FINISH BLACK OXIDE, STRUCTURE SEAMLESS, INDUSTRY STANDARD ASME B16.9 | QA | EA |  |  |  |  | bursah | R03 | 2021-07-17 08:02:53 | 2021-07-17 08:02:53
9900246449 | 08505 | REDUCER,PIPE | 4730 | TMP | TMP | GEN | TMP | REDUCER: CONC;2X1IN;XXS;WPB;BW;SMLS;BLK | REDUCER: PIPE, TYPE CONCENTRIC, SIZE 2 X 1 IN, CONNECTION BUTTWELD, RATING SCH XXS, MATERIAL CARBON STEEL, SPECIFICATION ASTM A234, GRADE WPB, FINISH BLACK OXIDE, STRUCTURE SEAMLESS, INDUSTRY STANDARD ASME B16.9 | QA | EA |  |  |  |  | bursah | R03 | 2021-07-17 08:03:34 | 2021-07-17 08:03:34
9900246450 | 08505 | REDUCER,PIPE | 4730 | TMP | TMP | GEN | TMP | REDUCER: CONC;2X1-1/2IN;S160;WPB;BW;SMLS | REDUCER: PIPE, TYPE CONCENTRIC, SIZE 2 X 1-1/2 IN, CONNECTION BUTTWELD, RATING SCH 160, MATERIAL CARBON STEEL, SPECIFICATION ASTM A234, GRADE WPB, FINISH BLACK OXIDE, STRUCTURE SEAMLESS, INDUSTRY STANDARD ASME B16.9 | QA | EA |  |  |  |  | bursah | R03 | 2021-07-17 08:04:31 | 2021-07-17 08:04:31
9900246451 | 08505 | REDUCER,PIPE | 4730 | TMP | TMP | GEN | TMP | REDUCER: CONC;2X1-1/2IN;XXS;WPB;BW;SMLS | REDUCER: PIPE, TYPE CONCENTRIC, SIZE 2 X 1-1/2 IN, CONNECTION BUTTWELD, RATING SCH XXS, MATERIAL CARBON STEEL, SPECIFICATION ASTM A234, GRADE WPB, FINISH BLACK OXIDE, STRUCTURE SEAMLESS, INDUSTRY STANDARD ASME B16.9 | QA | EA |  |  |  |  | bursah | R03 | 2021-07-17 08:05:03 | 2021-07-17 08:05:03
9900246452 | 08505 | REDUCER,PIPE | 4730 | TMP | TMP | GEN | TMP | REDUCER: CONC;4X1-1/2IN;S120;WPB;BW;SMLS | REDUCER: PIPE, TYPE CONCENTRIC, SIZE 4 X 1-1/2 IN, CONNECTION BUTTWELD, RATING SCH 120, MATERIAL CARBON STEEL, SPECIFICATION ASTM A234, GRADE WPB, FINISH BLACK OXIDE, STRUCTURE SEAMLESS, INDUSTRY STANDARD ASME B16.9 | QA | EA |  |  |  |  | bursah | R03 | 2021-07-17 08:05:35 | 2021-07-17 08:05:35
9900246453 | 08505 | REDUCER,PIPE | 4730 | TMP | TMP | GEN | TMP | REDUCER: CONC;3X1IN;S160;WPB;BW;SMLS;BLK | REDUCER: PIPE, TYPE CONCENTRIC, SIZE 3 X 1 IN, CONNECTION BUTTWELD, RATING SCH 160, MATERIAL CARBON STEEL, SPECIFICATION ASTM A234, GRADE WPB, FINISH BLACK OXIDE, STRUCTURE SEAMLESS, INDUSTRY STANDARD ASME B16.9 | QA | EA |  |  |  |  | bursah | R03 | 2021-07-17 08:06:17 | 2021-07-17 08:06:17
9900246454 | 08505 | REDUCER,PIPE | 4730 | TMP | TMP | GEN | TMP | REDUCER: CONC;3X1IN;XXS;WPB;BW;SMLS;BLK | REDUCER: PIPE, TYPE CONCENTRIC, SIZE 3 X 1 IN, CONNECTION BUTTWELD, RATING SCH XXS, MATERIAL CARBON STEEL, SPECIFICATION ASTM A234, GRADE WPB, FINISH BLACK OXIDE, STRUCTURE SEAMLESS, INDUSTRY STANDARD ASME B16.9 | QA | EA |  |  |  |  | bursah | R03 | 2021-07-17 08:07:01 | 2021-07-17 08:07:01
9900246455 | 08505 | REDUCER,PIPE | 4730 | TMP | TMP | GEN | TMP | REDUCER: CONC;3X1-1/2IN;S160;WPB;BW;SMLS | REDUCER: PIPE, TYPE CONCENTRIC, SIZE 3 X 1-1/2 IN, CONNECTION BUTTWELD, RATING SCH 160, MATERIAL CARBON STEEL, SPECIFICATION ASTM A234, GRADE WPB, FINISH BLACK OXIDE, STRUCTURE SEAMLESS, INDUSTRY STANDARD ASME B16.9 | QA | EA |  |  |  |  | bursah | R03 | 2021-07-17 08:07:51 | 2021-07-17 08:07:51
9900246456 | 08505 | REDUCER,PIPE | 4730 | TMP | TMP | GEN | TMP | REDUCER: CONC;3X1-1/2IN;XXS;WPB;BW;SMLS | REDUCER: PIPE, TYPE CONCENTRIC, SIZE 3 X 1-1/2 IN, CONNECTION BUTTWELD, RATING SCH XXS, MATERIAL CARBON STEEL, SPECIFICATION ASTM A234, GRADE WPB, FINISH BLACK OXIDE, STRUCTURE SEAMLESS, INDUSTRY STANDARD ASME B16.9 | QA | EA |  |  |  |  | bursah | R03 | 2021-07-17 08:08:58 | 2021-07-17 08:08:58
9900246457 | 08505 | REDUCER,PIPE | 4730 | TMP | TMP | GEN | TMP | REDUCER: CONC;3X2IN;XXS;WPB;BW;SMLS;BLK | REDUCER: PIPE, TYPE CONCENTRIC, SIZE 3 X 2 IN, CONNECTION BUTTWELD, RATING SCH XXS, MATERIAL CARBON STEEL, SPECIFICATION ASTM A234, GRADE WPB, FINISH BLACK OXIDE, STRUCTURE SEAMLESS, INDUSTRY STANDARD ASME B16.9 | QA | EA |  |  |  |  | bursah | R03 | 2021-07-17 08:09:50 | 2021-07-17 08:09:50
9900246458 | 08505 | REDUCER,PIPE | 4730 | TMP | TMP | GEN | TMP | REDUCER: CONC;4X1-1/2IN;S160;WPB;BW;SMLS | REDUCER: PIPE, TYPE CONCENTRIC, SIZE 4 X 1-1/2 IN, CONNECTION BUTTWELD, RATING SCH 160, MATERIAL CARBON STEEL, SPECIFICATION ASTM A234, GRADE WPB, FINISH BLACK OXIDE, STRUCTURE SEAMLESS, INDUSTRY STANDARD ASME B16.9 | QA | EA |  |  |  |  | bursah | R03 | 2021-07-17 08:10:39 | 2021-07-17 08:10:39
9900246459 | 08505 | REDUCER,PIPE | 4730 | TMP | TMP | GEN | TMP | REDUCER: CONC;4X1-1/2IN;XXS;WPB;BW;SMLS | REDUCER: PIPE, TYPE CONCENTRIC, SIZE 4 X 1-1/2 IN, CONNECTION BUTTWELD, RATING SCH XXS, MATERIAL CARBON STEEL, SPECIFICATION ASTM A234, GRADE WPB, FINISH BLACK OXIDE, STRUCTURE SEAMLESS, INDUSTRY STANDARD ASME B16.9 | QA | EA |  |  |  |  | bursah | R03 | 2021-07-17 08:12:10 | 2021-07-17 08:12:10
9900246460 | 08505 | REDUCER,PIPE | 4730 | TMP | TMP | GEN | TMP | REDUCER: CONC;4X2IN;S40;WPB;BW;SMLS;BLK | REDUCER: PIPE, TYPE CONCENTRIC, SIZE 4 X 2 IN, CONNECTION BUTTWELD, RATING SCH 40, MATERIAL CARBON STEEL, SPECIFICATION ASTM A234, GRADE WPB, FINISH BLACK OXIDE, STRUCTURE SEAMLESS, INDUSTRY STANDARD ASME B16.9 | QA | EA |  |  |  |  | bursah | R03 | 2021-07-17 08:12:50 | 2021-08-11 08:53:00
9900246461 | 08505 | REDUCER,PIPE | 4730 | TMP | TMP | GEN | TMP | REDUCER: CONC;4X2IN;S120;WPB;BW;SMLS;BLK | REDUCER: PIPE, TYPE CONCENTRIC, SIZE 4 X 2 IN, CONNECTION BUTTWELD, RATING SCH 120, MATERIAL CARBON STEEL, SPECIFICATION ASTM A234, GRADE WPB, FINISH BLACK OXIDE, STRUCTURE SEAMLESS, INDUSTRY STANDARD ASME B16.9 | QA | EA |  |  |  |  | bursah | R03 | 2021-07-17 08:13:41 | 2021-07-17 08:13:41
9900246462 | 08505 | REDUCER,PIPE | 4730 | TMP | TMP | GEN | TMP | REDUCER: CONC;4X2IN;XXS;WPB;BW;SMLS;BLK | REDUCER: PIPE, TYPE CONCENTRIC, SIZE 4 X 2 IN, CONNECTION BUTTWELD, RATING SCH XXS, MATERIAL CARBON STEEL, SPECIFICATION ASTM A234, GRADE WPB, FINISH BLACK OXIDE, STRUCTURE SEAMLESS, INDUSTRY STANDARD ASME B16.9 | QA | EA |  |  |  |  | bursah | R03 | 2021-07-17 08:14:20 | 2021-07-17 08:14:20
9900246463 | 08505 | REDUCER,PIPE | 4730 | TMP | TMP | GEN | TMP | REDUCER: CONC;4X3IN;S120;WPB;BW;SMLS;BLK | REDUCER: PIPE, TYPE CONCENTRIC, SIZE 4 X 3 IN, CONNECTION BUTTWELD, RATING SCH 120, MATERIAL CARBON STEEL, SPECIFICATION ASTM A234, GRADE WPB, FINISH BLACK OXIDE, STRUCTURE SEAMLESS, INDUSTRY STANDARD ASME B16.9 | QA | EA |  |  |  |  | bursah | R03 | 2021-07-17 08:15:08 | 2021-07-17 08:15:08
9900246464 | 08505 | REDUCER,PIPE | 4730 | TMP | TMP | GEN | TMP | REDUCER: CONC;4X3IN;XXS;WPB;BW;SMLS;BLK | REDUCER: PIPE, TYPE CONCENTRIC, SIZE 4 X 3 IN, CONNECTION BUTTWELD, RATING SCH XXS, MATERIAL CARBON STEEL, SPECIFICATION ASTM A234, GRADE WPB, FINISH BLACK OXIDE, STRUCTURE SEAMLESS, INDUSTRY STANDARD ASME B16.9 | QA | EA |  |  |  |  | bursah | R03 | 2021-07-17 08:15:50 | 2021-07-17 08:15:50
9900246465 | 08505 | REDUCER,PIPE | 4730 | TMP | TMP | GEN | TMP | REDUCER: CONC;6X3IN;S120;WPB;BW;SMLS;BLK | REDUCER: PIPE, TYPE CONCENTRIC, SIZE 6 X 3 IN, CONNECTION BUTTWELD, RATING SCH 120, MATERIAL CARBON STEEL, SPECIFICATION ASTM A234, GRADE WPB, FINISH BLACK OXIDE, STRUCTURE SEAMLESS, INDUSTRY STANDARD ASME B16.9 | QA | EA |  |  |  |  | bursah | R03 | 2021-07-17 08:17:02 | 2021-07-17 08:17:02
9900246466 | 08505 | REDUCER,PIPE | 4730 | TMP | TMP | GEN | TMP | REDUCER: CONC;6X3IN;S160;WPB;BW;SMLS;BLK | REDUCER: PIPE, TYPE CONCENTRIC, SIZE 6 X 3 IN, CONNECTION BUTTWELD, RATING SCH 160, MATERIAL CARBON STEEL, SPECIFICATION ASTM A234, GRADE WPB, FINISH BLACK OXIDE, STRUCTURE SEAMLESS, INDUSTRY STANDARD ASME B16.9 | QA | EA |  |  |  |  | bursah | R03 | 2021-07-17 08:18:14 | 2021-07-17 08:18:14
9900246467 | 08505 | REDUCER,PIPE | 4730 | TMP | TMP | GEN | TMP | REDUCER: CONC;6X3IN;XXS;WPB;BW;SMLS;BLK | REDUCER: PIPE, TYPE CONCENTRIC, SIZE 6 X 3 IN, CONNECTION BUTTWELD, RATING SCH XXS, MATERIAL CARBON STEEL, SPECIFICATION ASTM A234, GRADE WPB, FINISH BLACK OXIDE, STRUCTURE SEAMLESS, INDUSTRY STANDARD ASME B16.9 | QA | EA |  |  |  |  | bursah | R03 | 2021-07-17 08:19:52 | 2021-07-17 08:19:52
9900246468 | 08505 | REDUCER,PIPE | 4730 | TMP | TMP | GEN | TMP | REDUCER: CONC;6X4IN;S120;WPB;BW;SMLS;BLK | REDUCER: PIPE, TYPE CONCENTRIC, SIZE 6 X 4 IN, CONNECTION BUTTWELD, RATING SCH 120, MATERIAL CARBON STEEL, SPECIFICATION ASTM A234, GRADE WPB, FINISH BLACK OXIDE, STRUCTURE SEAMLESS, INDUSTRY STANDARD ASME B16.9 | QA | EA |  |  |  |  | bursah | R03 | 2021-07-17 08:21:48 | 2021-07-17 08:21:48
9900246469 | 08505 | REDUCER,PIPE | 4730 | TMP | TMP | GEN | TMP | REDUCER: CONC;6X4IN;S160;WPB;BW;SMLS;BLK | REDUCER: PIPE, TYPE CONCENTRIC, SIZE 6 X 4 IN, CONNECTION BUTTWELD, RATING SCH 160, MATERIAL CARBON STEEL, SPECIFICATION ASTM A234, GRADE WPB, FINISH BLACK OXIDE, STRUCTURE SEAMLESS, INDUSTRY STANDARD ASME B16.9 | QA | EA |  |  |  |  | bursah | R03 | 2021-07-17 08:23:29 | 2021-07-17 08:23:29
9900246470 | 08505 | REDUCER,PIPE | 4730 | TMP | TMP | GEN | TMP | REDUCER: CONC;6X4IN;XXS;WPB;BW;SMLS;BLK | REDUCER: PIPE, TYPE CONCENTRIC, SIZE 6 X 4 IN, CONNECTION BUTTWELD, RATING SCH XXS, MATERIAL CARBON STEEL, SPECIFICATION ASTM A234, GRADE WPB, FINISH BLACK OXIDE, STRUCTURE SEAMLESS, INDUSTRY STANDARD ASME B16.9 | QA | EA |  |  |  |  | bursah | R03 | 2021-07-17 08:24:54 | 2021-07-17 08:24:54
9900246471 | 08505 | REDUCER,PIPE | 4730 | TMP | TMP | GEN | TMP | REDUCER: CONC;8X3IN;S40;WPB;BW;SMLS;BLK | REDUCER: PIPE, TYPE CONCENTRIC, SIZE 8 X 3 IN, CONNECTION BUTTWELD, RATING SCH 40, MATERIAL CARBON STEEL, SPECIFICATION ASTM A234, GRADE WPB, FINISH BLACK OXIDE, STRUCTURE SEAMLESS, INDUSTRY STANDARD ASME B16.9 | QA | EA |  |  |  |  | bursah | R03 | 2021-07-17 08:26:23 | 2021-07-17 08:26:23
9900246472 | 08505 | REDUCER,PIPE | 4730 | TMP | TMP | GEN | TMP | REDUCER: CONC;8X3IN;S80;WPB;BW;SMLS;BLK | REDUCER: PIPE, TYPE CONCENTRIC, SIZE 8 X 3 IN, CONNECTION BUTTWELD, RATING SCH 80, MATERIAL CARBON STEEL, SPECIFICATION ASTM A234, GRADE WPB, FINISH BLACK OXIDE, STRUCTURE SEAMLESS, INDUSTRY STANDARD ASME B16.9 | QA | EA |  |  |  |  | bursah | R03 | 2021-07-17 08:28:57 | 2021-08-11 09:03:15
9900246473 | 08505 | REDUCER,PIPE | 4730 | TMP | TMP | GEN | TMP | REDUCER: CONC;8X3IN;S120;WPB;BW;SMLS;BLK | REDUCER: PIPE, TYPE CONCENTRIC, SIZE 8 X 3 IN, CONNECTION BUTTWELD, RATING SCH 120, MATERIAL CARBON STEEL, SPECIFICATION ASTM A234, GRADE WPB, FINISH BLACK OXIDE, STRUCTURE SEAMLESS, INDUSTRY STANDARD ASME B16.9 | QA | EA |  |  |  |  | bursah | R03 | 2021-07-17 08:29:28 | 2021-07-17 08:29:28
9900246474 | 08505 | REDUCER,PIPE | 4730 | TMP | TMP | GEN | TMP | REDUCER: CONC;8X3IN;S160;WPB;BW;SMLS;BLK | REDUCER: PIPE, TYPE CONCENTRIC, SIZE 8 X 3 IN, CONNECTION BUTTWELD, RATING SCH 160, MATERIAL CARBON STEEL, SPECIFICATION ASTM A234, GRADE WPB, FINISH BLACK OXIDE, STRUCTURE SEAMLESS, INDUSTRY STANDARD ASME B16.9 | QA | EA |  |  |  |  | bursah | R03 | 2021-07-17 08:30:04 | 2021-07-17 08:30:04
9900246475 | 08505 | REDUCER,PIPE | 4730 | TMP | TMP | GEN | TMP | REDUCER: CONC;8X3IN;XXS;WPB;BW;SMLS;BLK | REDUCER: PIPE, TYPE CONCENTRIC, SIZE 8 X 3 IN, CONNECTION BUTTWELD, RATING SCH XXS, MATERIAL CARBON STEEL, SPECIFICATION ASTM A234, GRADE WPB, FINISH BLACK OXIDE, STRUCTURE SEAMLESS, INDUSTRY STANDARD ASME B16.9 | QA | EA |  |  |  |  | bursah | R03 | 2021-07-17 08:30:40 | 2021-07-17 08:30:40
9900246476 | 08505 | REDUCER,PIPE | 4730 | TMP | TMP | GEN | TMP | REDUCER: CONC;8X4IN;S40;WPB;BW;SMLS;BLK | REDUCER: PIPE, TYPE CONCENTRIC, SIZE 8 X 4 IN, CONNECTION BUTTWELD, RATING SCH 40, MATERIAL CARBON STEEL, SPECIFICATION ASTM A234, GRADE WPB, FINISH BLACK OXIDE, STRUCTURE SEAMLESS, INDUSTRY STANDARD ASME B16.9 | QA | EA |  |  |  |  | bursah | R03 | 2021-07-17 08:31:33 | 2021-07-17 08:31:33
9900246477 | 08505 | REDUCER,PIPE | 4730 | TMP | TMP | GEN | TMP | REDUCER: CONC;8X4IN;S120;WPB;BW;SMLS;BLK | REDUCER: PIPE, TYPE CONCENTRIC, SIZE 8 X 4 IN, CONNECTION BUTTWELD, RATING SCH 120, MATERIAL CARBON STEEL, SPECIFICATION ASTM A234, GRADE WPB, FINISH BLACK OXIDE, STRUCTURE SEAMLESS, INDUSTRY STANDARD ASME B16.9 | QA | EA |  |  |  |  | bursah | R03 | 2021-07-17 08:32:04 | 2021-07-17 08:32:04
9900246478 | 08505 | REDUCER,PIPE | 4730 | TMP | TMP | GEN | TMP | REDUCER: CONC;8X4IN;S160;WPB;BW;SMLS;BLK | REDUCER: PIPE, TYPE CONCENTRIC, SIZE 8 X 4 IN, CONNECTION BUTTWELD, RATING SCH 160, MATERIAL CARBON STEEL, SPECIFICATION ASTM A234, GRADE WPB, FINISH BLACK OXIDE, STRUCTURE SEAMLESS, INDUSTRY STANDARD ASME B16.9 | QA | EA |  |  |  |  | bursah | R03 | 2021-07-17 08:32:39 | 2021-07-17 08:32:39
9900246479 | 08505 | REDUCER,PIPE | 4730 | TMP | TMP | GEN | TMP | REDUCER: CONC;8X4IN;XXS;WPB;BW;SMLS;BLK | REDUCER: PIPE, TYPE CONCENTRIC, SIZE 8 X 4 IN, CONNECTION BUTTWELD, RATING SCH XXS, MATERIAL CARBON STEEL, SPECIFICATION ASTM A234, GRADE WPB, FINISH BLACK OXIDE, STRUCTURE SEAMLESS, INDUSTRY STANDARD ASME B16.9 | QA | EA |  |  |  |  | bursah | R03 | 2021-07-17 08:33:16 | 2021-07-17 08:33:16
9900246480 | 08505 | REDUCER,PIPE | 4730 | TMP | TMP | GEN | TMP | REDUCER: CONC;8X6IN;S120;WPB;BW;SMLS;BLK | REDUCER: PIPE, TYPE CONCENTRIC, SIZE 8 X 6 IN, CONNECTION BUTTWELD, RATING SCH 120, MATERIAL CARBON STEEL, SPECIFICATION ASTM A234, GRADE WPB, FINISH BLACK OXIDE, STRUCTURE SEAMLESS, INDUSTRY STANDARD ASME B16.9 | QA | EA |  |  |  |  | bursah | R03 | 2021-07-17 08:33:51 | 2021-07-17 08:33:51
9900246481 | 08505 | REDUCER,PIPE | 4730 | TMP | TMP | GEN | TMP | REDUCER: CONC;8X6IN;S160;WPB;BW;SMLS;BLK | REDUCER: PIPE, TYPE CONCENTRIC, SIZE 8 X 6 IN, CONNECTION BUTTWELD, RATING SCH 160, MATERIAL CARBON STEEL, SPECIFICATION ASTM A234, GRADE WPB, FINISH BLACK OXIDE, STRUCTURE SEAMLESS, INDUSTRY STANDARD ASME B16.9 | QA | EA |  |  |  |  | bursah | R03 | 2021-07-17 08:34:17 | 2021-07-17 08:34:17
9900246482 | 08505 | REDUCER,PIPE | 4730 | TMP | TMP | GEN | TMP | REDUCER: CONC;8X6IN;XXS;WPB;BW;SMLS;BLK | REDUCER: PIPE, TYPE CONCENTRIC, SIZE 8 X 6 IN, CONNECTION BUTTWELD, RATING SCH XXS, MATERIAL CARBON STEEL, SPECIFICATION ASTM A234, GRADE WPB, FINISH BLACK OXIDE, STRUCTURE SEAMLESS, INDUSTRY STANDARD ASME B16.9 | QA | EA |  |  |  |  | bursah | R03 | 2021-07-17 08:34:42 | 2021-07-17 08:34:42
9900246483 | 08505 | REDUCER,PIPE | 4730 | TMP | TMP | GEN | TMP | REDUCER: CONC;10X4IN;S120;WPB;BW;SMLS | REDUCER: PIPE, TYPE CONCENTRIC, SIZE 10 X 4 IN, CONNECTION BUTTWELD, RATING SCH 120, MATERIAL CARBON STEEL, SPECIFICATION ASTM A234, GRADE WPB, FINISH BLACK OXIDE, STRUCTURE SEAMLESS, INDUSTRY STANDARD ASME B16.9 | QA | EA |  |  |  |  | bursah | R03 | 2021-07-17 08:35:23 | 2021-07-17 08:35:23
9900246484 | 08505 | REDUCER,PIPE | 4730 | TMP | TMP | GEN | TMP | REDUCER: CONC;10X4IN;S160;WPB;BW;SMLS | REDUCER: PIPE, TYPE CONCENTRIC, SIZE 10 X 4 IN, CONNECTION BUTTWELD, RATING SCH 160, MATERIAL CARBON STEEL, SPECIFICATION ASTM A234, GRADE WPB, FINISH BLACK OXIDE, STRUCTURE SEAMLESS, INDUSTRY STANDARD ASME B16.9 | QA | EA |  |  |  |  | bursah | R03 | 2021-07-17 08:36:01 | 2021-07-17 08:36:01
9900246485 | 08505 | REDUCER,PIPE | 4730 | TMP | TMP | GEN | TMP | REDUCER: CONC;10X4IN;XXS;WPB;BW;SMLS;BLK | REDUCER: PIPE, TYPE CONCENTRIC, SIZE 10 X 4 IN, CONNECTION BUTTWELD, RATING SCH XXS, MATERIAL CARBON STEEL, SPECIFICATION ASTM A234, GRADE WPB, FINISH BLACK OXIDE, STRUCTURE SEAMLESS, INDUSTRY STANDARD ASME B16.9 | QA | EA |  |  |  |  | bursah | R03 | 2021-07-17 08:36:45 | 2021-07-17 08:36:45
9900246486 | 08505 | REDUCER,PIPE | 4730 | TMP | TMP | GEN | TMP | REDUCER: CONC;10X6IN;S40;WPB;BW;SMLS;BLK | REDUCER: PIPE, TYPE CONCENTRIC, SIZE 10 X 6 IN, CONNECTION BUTTWELD, RATING SCH 40, MATERIAL CARBON STEEL, SPECIFICATION ASTM A234, GRADE WPB, FINISH BLACK OXIDE, STRUCTURE SEAMLESS, INDUSTRY STANDARD ASME B16.9 | QA | EA |  |  |  |  | bursah | R03 | 2021-07-17 08:37:23 | 2021-07-17 08:37:23
9900246487 | 08505 | REDUCER,PIPE | 4730 | TMP | TMP | GEN | TMP | REDUCER: CONC;10X6IN;S120;WPB;BW;SMLS | REDUCER: PIPE, TYPE CONCENTRIC, SIZE 10 X 6 IN, CONNECTION BUTTWELD, RATING SCH 120, MATERIAL CARBON STEEL, SPECIFICATION ASTM A234, GRADE WPB, FINISH BLACK OXIDE, STRUCTURE SEAMLESS, INDUSTRY STANDARD ASME B16.9 | QA | EA |  |  |  |  | bursah | R03 | 2021-07-17 08:37:56 | 2021-08-11 10:56:32
9900246488 | 08505 | REDUCER,PIPE | 4730 | TMP | TMP | GEN | TMP | REDUCER: CONC;10X6IN;S160;WPB;BW;SMLS | REDUCER: PIPE, TYPE CONCENTRIC, SIZE 10 X 6 IN, CONNECTION BUTTWELD, RATING SCH 160, MATERIAL CARBON STEEL, SPECIFICATION ASTM A234, GRADE WPB, FINISH BLACK OXIDE, STRUCTURE SEAMLESS, INDUSTRY STANDARD ASME B16.9 | QA | EA |  |  |  |  | bursah | R03 | 2021-07-17 08:38:26 | 2021-08-15 14:30:15
9900246489 | 08505 | REDUCER,PIPE | 4730 | TMP | TMP | GEN | TMP | REDUCER: CONC;10X6IN;XXS;WPB;BW;SMLS;BLK | REDUCER: PIPE, TYPE CONCENTRIC, SIZE 10 X 6 IN, CONNECTION BUTTWELD, RATING SCH XXS, MATERIAL CARBON STEEL, SPECIFICATION ASTM A234, GRADE WPB, FINISH BLACK OXIDE, STRUCTURE SEAMLESS, INDUSTRY STANDARD ASME B16.9 | QA | EA |  |  |  |  | bursah | R03 | 2021-07-17 08:38:54 | 2021-08-11 10:57:33
9900246490 | 08505 | REDUCER,PIPE | 4730 | TMP | TMP | GEN | TMP | REDUCER: CONC;10X8IN;S120;WPB;BW;SMLS | REDUCER: PIPE, TYPE CONCENTRIC, SIZE 10 X 8 IN, CONNECTION BUTTWELD, RATING SCH 120, MATERIAL CARBON STEEL, SPECIFICATION ASTM A234, GRADE WPB, FINISH BLACK OXIDE, STRUCTURE SEAMLESS, INDUSTRY STANDARD ASME B16.9 | QA | EA |  |  |  |  | bursah | R03 | 2021-07-17 08:39:20 | 2021-07-17 08:39:20
9900246491 | 08505 | REDUCER,PIPE | 4730 | TMP | TMP | GEN | TMP | REDUCER: CONC;10X8IN;S160;WPB;BW;SMLS | REDUCER: PIPE, TYPE CONCENTRIC, SIZE 10 X 8 IN, CONNECTION BUTTWELD, RATING SCH 160, MATERIAL CARBON STEEL, SPECIFICATION ASTM A234, GRADE WPB, FINISH BLACK OXIDE, STRUCTURE SEAMLESS, INDUSTRY STANDARD ASME B16.9 | QA | EA |  |  |  |  | bursah | R03 | 2021-07-17 08:40:03 | 2021-07-17 08:40:03
9900246492 | 08505 | REDUCER,PIPE | 4730 | TMP | TMP | GEN | TMP | REDUCER: CONC;12X6IN;S40;WPB;BW;SMLS;BLK | REDUCER: PIPE, TYPE CONCENTRIC, SIZE 12 X 6 IN, CONNECTION BUTTWELD, RATING SCH 40, MATERIAL CARBON STEEL, SPECIFICATION ASTM A234, GRADE WPB, FINISH BLACK OXIDE, STRUCTURE SEAMLESS, INDUSTRY STANDARD ASME B16.9 | QA | EA |  |  |  |  | bursah | R03 | 2021-07-17 08:42:11 | 2021-07-17 08:42:11
9900246493 | 08505 | REDUCER,PIPE | 4730 | TMP | TMP | GEN | TMP | REDUCER: CONC;12X6IN;S120;WPB;BW;SMLS | REDUCER: PIPE, TYPE CONCENTRIC, SIZE 12 X 6 IN, CONNECTION BUTTWELD, RATING SCH 120, MATERIAL CARBON STEEL, SPECIFICATION ASTM A234, GRADE WPB, FINISH BLACK OXIDE, STRUCTURE SEAMLESS, INDUSTRY STANDARD ASME B16.9 | QA | EA |  |  |  |  | bursah | R03 | 2021-07-17 08:42:42 | 2021-07-17 08:42:42
9900246494 | 08505 | REDUCER,PIPE | 4730 | TMP | TMP | GEN | TMP | REDUCER: CONC;12X6IN;S160;WPB;BW;SMLS | REDUCER: PIPE, TYPE CONCENTRIC, SIZE 12 X 6 IN, CONNECTION BUTTWELD, RATING SCH 160, MATERIAL CARBON STEEL, SPECIFICATION ASTM A234, GRADE WPB, FINISH BLACK OXIDE, STRUCTURE SEAMLESS, INDUSTRY STANDARD ASME B16.9 | QA | EA |  |  |  |  | bursah | R03 | 2021-07-17 08:43:12 | 2021-07-17 08:43:12
9900246495 | 08505 | REDUCER,PIPE | 4730 | TMP | TMP | GEN | TMP | REDUCER: CONC;12X8IN;S40;WPB;BW;SMLS;BLK | REDUCER: PIPE, TYPE CONCENTRIC, SIZE 12 X 8 IN, CONNECTION BUTTWELD, RATING SCH 40, MATERIAL CARBON STEEL, SPECIFICATION ASTM A234, GRADE WPB, FINISH BLACK OXIDE, STRUCTURE SEAMLESS, INDUSTRY STANDARD ASME B16.9 | QA | EA |  |  |  |  | bursah | R03 | 2021-07-17 08:43:55 | 2021-07-17 08:43:55
9900246496 | 08505 | REDUCER,PIPE | 4730 | TMP | TMP | GEN | TMP | REDUCER: CONC;12X8IN;S80;WPB;BW;SMLS;BLK | REDUCER: PIPE, TYPE CONCENTRIC, SIZE 12 X 8 IN, CONNECTION BUTTWELD, RATING SCH 80, MATERIAL CARBON STEEL, SPECIFICATION ASTM A234, GRADE WPB, FINISH BLACK OXIDE, STRUCTURE SEAMLESS, INDUSTRY STANDARD ASME B16.9 | QA | EA |  |  |  |  | bursah | R03 | 2021-07-17 08:44:32 | 2021-07-17 08:44:32
9900246497 | 08505 | REDUCER,PIPE | 4730 | TMP | TMP | GEN | TMP | REDUCER: CONC;12X8IN;S120;WPB;BW;SMLS | REDUCER: PIPE, TYPE CONCENTRIC, SIZE 12 X 8 IN, CONNECTION BUTTWELD, RATING SCH 120, MATERIAL CARBON STEEL, SPECIFICATION ASTM A234, GRADE WPB, FINISH BLACK OXIDE, STRUCTURE SEAMLESS, INDUSTRY STANDARD ASME B16.9 | QA | EA |  |  |  |  | bursah | R03 | 2021-07-17 08:45:19 | 2021-07-17 08:45:19
9900246498 | R0907 | FLOAT | 0000 | TMP | TMP | GEN | TMP | FLOAT: | FLOAT: TYPE STEM, MATERIAL 316SS, SPECIAL FEATURES MODEL T62-2G4A-HWZ | CAT | EA |  |  |  |  | OK8cGFT5ze |  | 2021-07-15 15:25:23 | 2021-12-11 00:16:56
9900246499 | R1605 | PROBE | 0000 | TMP | TMP | GEN | TMP | PROBE: | PROBE: TYPE RADAR LEVEL TRANSMITTER CONFIGURATION COAXIAL, LENGTH 24 IN, RATING 275 PSI, 70 DEG F, MATERIAL 316L SS | CAT | EA |  |  |  |  | bursah | R15 | 2021-07-15 15:25:23 | 2021-12-07 02:25:25
9900246500 | R1697 | REGULATOR | 0000 | TMP | TMP | GEN | TMP | REGULATOR: | REGULATOR: TYPE ENGINE GENERATOR, RATING 1125 PSIG, SIZE/CONNECTION 300 PSIG AT 450 DEG F, MATERIAL SS | CAT | EA |  |  |  |  | OK8cGFT5ze | R14 | 2021-07-15 15:25:23 | 2021-12-07 22:24:21
9900246501 | 08505 | REDUCER,PIPE | 4730 | TMP | TMP | GEN | TMP | REDUCER: CONC;12X8IN;S160;WPB;BW;SMLS | REDUCER: PIPE, TYPE CONCENTRIC, SIZE 12 X 8 IN, CONNECTION BUTTWELD, RATING SCH 160, MATERIAL CARBON STEEL, SPECIFICATION ASTM A234, GRADE WPB, FINISH BLACK OXIDE, STRUCTURE SEAMLESS, INDUSTRY STANDARD ASME B16.9 | QA | EA |  |  |  |  | bursah | R03 | 2021-07-17 08:45:56 | 2021-07-17 08:45:56
9900246502 | 08505 | REDUCER,PIPE | 4730 | TMP | TMP | GEN | TMP | REDUCER: CONC;12X10IN;S80;WPB;BW;SMLS | REDUCER: PIPE, TYPE CONCENTRIC, SIZE 12 X 10 IN, CONNECTION BUTTWELD, RATING SCH 80, MATERIAL CARBON STEEL, SPECIFICATION ASTM A234, GRADE WPB, FINISH BLACK OXIDE, STRUCTURE SEAMLESS, INDUSTRY STANDARD ASME B16.9 | QA | EA |  |  |  |  | bursah | R03 | 2021-07-17 08:46:37 | 2021-07-17 08:46:37
9900246503 | 08505 | REDUCER,PIPE | 4730 | TMP | TMP | GEN | TMP | REDUCER: CONC;12X10IN;S120;WPB;BW;SMLS | REDUCER: PIPE, TYPE CONCENTRIC, SIZE 12 X 10 IN, CONNECTION BUTTWELD, RATING SCH 120, MATERIAL CARBON STEEL, SPECIFICATION ASTM A234, GRADE WPB, FINISH BLACK OXIDE, STRUCTURE SEAMLESS, INDUSTRY STANDARD ASME B16.9 | QA | EA |  |  |  |  | bursah | R03 | 2021-07-17 08:47:14 | 2021-07-17 08:47:14
9900246504 | 08505 | REDUCER,PIPE | 4730 | TMP | TMP | GEN | TMP | REDUCER: CONC;12X10IN;S160;WPB;BW;SMLS | REDUCER: PIPE, TYPE CONCENTRIC, SIZE 12 X 10 IN, CONNECTION BUTTWELD, RATING SCH 160, MATERIAL CARBON STEEL, SPECIFICATION ASTM A234, GRADE WPB, FINISH BLACK OXIDE, STRUCTURE SEAMLESS, INDUSTRY STANDARD ASME B16.9 | QA | EA |  |  |  |  | bursah | R03 | 2021-07-17 08:47:52 | 2021-07-17 08:47:52
9900246505 | 08505 | REDUCER,PIPE | 4730 | TMP | TMP | GEN | TMP | REDUCER: CONC;14X6IN;S80;WPB;BW;SMLS;BLK | REDUCER: PIPE, TYPE CONCENTRIC, SIZE 14 X 6 IN, CONNECTION BUTTWELD, RATING SCH 80, MATERIAL CARBON STEEL, SPECIFICATION ASTM A234, GRADE WPB, FINISH BLACK OXIDE, STRUCTURE SEAMLESS, INDUSTRY STANDARD ASME B16.9 | QA | EA |  |  |  |  | bursah | R03 | 2021-07-17 08:48:38 | 2021-07-17 08:48:38
9900246506 | 08505 | REDUCER,PIPE | 4730 | TMP | TMP | GEN | TMP | REDUCER: CONC;14X6IN;S120;WPB;BW;SMLS | REDUCER: PIPE, TYPE CONCENTRIC, SIZE 14 X 6 IN, CONNECTION BUTTWELD, RATING SCH 120, MATERIAL CARBON STEEL, SPECIFICATION ASTM A234, GRADE WPB, FINISH BLACK OXIDE, STRUCTURE SEAMLESS, INDUSTRY STANDARD ASME B16.9 | QA | EA |  |  |  |  | bursah | R03 | 2021-07-17 08:49:21 | 2021-07-17 08:49:21
9900246507 | 08505 | REDUCER,PIPE | 4730 | TMP | TMP | GEN | TMP | REDUCER: CONC;14X6IN;S160;WPB;BW;SMLS | REDUCER: PIPE, TYPE CONCENTRIC, SIZE 14 X 6 IN, CONNECTION BUTTWELD, RATING SCH 160, MATERIAL CARBON STEEL, SPECIFICATION ASTM A234, GRADE WPB, FINISH BLACK OXIDE, STRUCTURE SEAMLESS, INDUSTRY STANDARD ASME B16.9 | QA | EA |  |  |  |  | bursah | R03 | 2021-07-17 08:49:53 | 2021-07-17 08:49:53
9900246508 | 08505 | REDUCER,PIPE | 4730 | TMP | TMP | GEN | TMP | REDUCER: CONC;14X8IN;S40;WPB;BW;SMLS;BLK | REDUCER: PIPE, TYPE CONCENTRIC, SIZE 14 X 8 IN, CONNECTION BUTTWELD, RATING SCH 40, MATERIAL CARBON STEEL, SPECIFICATION ASTM A234, GRADE WPB, FINISH BLACK OXIDE, STRUCTURE SEAMLESS, INDUSTRY STANDARD ASME B16.9 | QA | EA |  |  |  |  | bursah | R03 | 2021-07-17 08:50:45 | 2021-07-17 08:50:45
9900246509 | 08505 | REDUCER,PIPE | 4730 | TMP | TMP | GEN | TMP | REDUCER: CONC;14X8IN;S80;WPB;BW;SMLS;BLK | REDUCER: PIPE, TYPE CONCENTRIC, SIZE 14 X 8 IN, CONNECTION BUTTWELD, RATING SCH 80, MATERIAL CARBON STEEL, SPECIFICATION ASTM A234, GRADE WPB, FINISH BLACK OXIDE, STRUCTURE SEAMLESS, INDUSTRY STANDARD ASME B16.9 | QA | EA |  |  |  |  | bursah | R03 | 2021-07-17 08:52:10 | 2021-07-17 08:52:10
9900246510 | 08505 | REDUCER,PIPE | 4730 | TMP | TMP | GEN | TMP | REDUCER: CONC;14X8IN;S120;WPB;BW;SMLS | REDUCER: PIPE, TYPE CONCENTRIC, SIZE 14 X 8 IN, CONNECTION BUTTWELD, RATING SCH 120, MATERIAL CARBON STEEL, SPECIFICATION ASTM A234, GRADE WPB, FINISH BLACK OXIDE, STRUCTURE SEAMLESS, INDUSTRY STANDARD ASME B16.9 | QA | EA |  |  |  |  | bursah | R03 | 2021-07-17 08:52:52 | 2021-07-17 08:52:52
9900246511 | 08505 | REDUCER,PIPE | 4730 | TMP | TMP | GEN | TMP | REDUCER: CONC;14X8IN;S160;WPB;BW;SMLS | REDUCER: PIPE, TYPE CONCENTRIC, SIZE 14 X 8 IN, CONNECTION BUTTWELD, RATING SCH 160, MATERIAL CARBON STEEL, SPECIFICATION ASTM A234, GRADE WPB, FINISH BLACK OXIDE, STRUCTURE SEAMLESS, INDUSTRY STANDARD ASME B16.9 | QA | EA |  |  |  |  | bursah | R03 | 2021-07-17 08:53:30 | 2021-07-17 08:53:30
9900246512 | 08505 | REDUCER,PIPE | 4730 | TMP | TMP | GEN | TMP | REDUCER: CONC;14X10IN;S40;WPB;BW;SMLS | REDUCER: PIPE, TYPE CONCENTRIC, SIZE 14 X 10 IN, CONNECTION BUTTWELD, RATING SCH 40, MATERIAL CARBON STEEL, SPECIFICATION ASTM A234, GRADE WPB, FINISH BLACK OXIDE, STRUCTURE SEAMLESS, INDUSTRY STANDARD ASME B16.9 | QA | EA |  |  |  |  | bursah | R03 | 2021-07-17 08:54:09 | 2021-07-17 08:54:09
9900246513 | 08505 | REDUCER,PIPE | 4730 | TMP | TMP | GEN | TMP | REDUCER: CONC;14X10IN;S80;WPB;BW;SMLS | REDUCER: PIPE, TYPE CONCENTRIC, SIZE 14 X 10 IN, CONNECTION BUTTWELD, RATING SCH 80, MATERIAL CARBON STEEL, SPECIFICATION ASTM A234, GRADE WPB, FINISH BLACK OXIDE, STRUCTURE SEAMLESS, INDUSTRY STANDARD ASME B16.9 | QA | EA |  |  |  |  | bursah | R03 | 2021-07-17 08:54:48 | 2021-07-17 08:54:48
9900246514 | 08505 | REDUCER,PIPE | 4730 | TMP | TMP | GEN | TMP | REDUCER: CONC;14X10IN;S120;WPB;BW;SMLS | REDUCER: PIPE, TYPE CONCENTRIC, SIZE 14 X 10 IN, CONNECTION BUTTWELD, RATING SCH 120, MATERIAL CARBON STEEL, SPECIFICATION ASTM A234, GRADE WPB, FINISH BLACK OXIDE, STRUCTURE SEAMLESS, INDUSTRY STANDARD ASME B16.9 | QA | EA |  |  |  |  | bursah | R03 | 2021-07-17 08:55:25 | 2021-07-17 08:55:25
9900246515 | 08505 | REDUCER,PIPE | 4730 | TMP | TMP | GEN | TMP | REDUCER: CONC;14X10IN;S160;WPB;BW;SMLS | REDUCER: PIPE, TYPE CONCENTRIC, SIZE 14 X 10 IN, CONNECTION BUTTWELD, RATING SCH 160, MATERIAL CARBON STEEL, SPECIFICATION ASTM A234, GRADE WPB, FINISH BLACK OXIDE, STRUCTURE SEAMLESS, INDUSTRY STANDARD ASME B16.9 | QA | EA |  |  |  |  | bursah | R03 | 2021-07-17 08:56:49 | 2021-07-17 08:56:49
9900246516 | 08505 | REDUCER,PIPE | 4730 | TMP | TMP | GEN | TMP | REDUCER: CONC;14X12IN;S40;WPB;BW;SMLS | REDUCER: PIPE, TYPE CONCENTRIC, SIZE 14 X 12 IN, CONNECTION BUTTWELD, RATING SCH 40, MATERIAL CARBON STEEL, SPECIFICATION ASTM A234, GRADE WPB, FINISH BLACK OXIDE, STRUCTURE SEAMLESS, INDUSTRY STANDARD ASME B16.9 | QA | EA |  |  |  |  | bursah | R03 | 2021-07-17 08:57:30 | 2021-07-17 08:57:30
9900246517 | 08505 | REDUCER,PIPE | 4730 | TMP | TMP | GEN | TMP | REDUCER: CONC;14X12IN;S80;WPB;BW;SMLS | REDUCER: PIPE, TYPE CONCENTRIC, SIZE 14 X 12 IN, CONNECTION BUTTWELD, RATING SCH 80, MATERIAL CARBON STEEL, SPECIFICATION ASTM A234, GRADE WPB, FINISH BLACK OXIDE, STRUCTURE SEAMLESS, INDUSTRY STANDARD ASME B16.9 | QA | EA |  |  |  |  | bursah | R03 | 2021-07-17 08:58:00 | 2021-07-17 08:58:00
9900246518 | 08505 | REDUCER,PIPE | 4730 | TMP | TMP | GEN | TMP | REDUCER: CONC;14X12IN;S120;WPB;BW;SMLS | REDUCER: PIPE, TYPE CONCENTRIC, SIZE 14 X 12 IN, CONNECTION BUTTWELD, RATING SCH 120, MATERIAL CARBON STEEL, SPECIFICATION ASTM A234, GRADE WPB, FINISH BLACK OXIDE, STRUCTURE SEAMLESS, INDUSTRY STANDARD ASME B16.9 | QA | EA |  |  |  |  | bursah | R03 | 2021-07-17 08:58:38 | 2021-07-17 08:58:38
9900246519 | 08505 | REDUCER,PIPE | 4730 | TMP | TMP | GEN | TMP | REDUCER: CONC;14X12IN;S160;WPB;BW;SMLS | REDUCER: PIPE, TYPE CONCENTRIC, SIZE 14 X 12 IN, CONNECTION BUTTWELD, RATING SCH 160, MATERIAL CARBON STEEL, SPECIFICATION ASTM A234, GRADE WPB, FINISH BLACK OXIDE, STRUCTURE SEAMLESS, INDUSTRY STANDARD ASME B16.9 | QA | EA |  |  |  |  | bursah | R03 | 2021-07-17 08:59:19 | 2021-07-17 08:59:19
9900246520 | 08505 | REDUCER,PIPE | 4730 | TMP | TMP | GEN | TMP | REDUCER: CONC;16X6IN;S40;WPB;BW;SMLS;BLK | REDUCER: PIPE, TYPE CONCENTRIC, SIZE 16 X 6 IN, CONNECTION BUTTWELD, RATING SCH 40, MATERIAL CARBON STEEL, SPECIFICATION ASTM A234, GRADE WPB, FINISH BLACK OXIDE, STRUCTURE SEAMLESS, INDUSTRY STANDARD ASME B16.9 | QA | EA |  |  |  |  | syaiful | R03 | 2021-07-15 15:25:23 | 2021-07-21 15:10:27
9900246521 | 08505 | REDUCER,PIPE | 4730 | TMP | TMP | GEN | TMP | REDUCER: CONC;16X6IN;S80;WPB;BW;SMLS;BLK | REDUCER: PIPE, TYPE CONCENTRIC, SIZE 16 X 6 IN, CONNECTION BUTTWELD, RATING SCH 80, MATERIAL CARBON STEEL, SPECIFICATION ASTM A234, GRADE WPB, FINISH BLACK OXIDE, STRUCTURE SEAMLESS, INDUSTRY STANDARD ASME B16.9 | QA | EA |  |  |  |  | syaiful | R03 | 2021-07-15 15:25:23 | 2021-07-21 15:09:50
9900246522 | 08505 | REDUCER,PIPE | 4730 | TMP | TMP | GEN | TMP | REDUCER: CONC;16X6IN;S120;WPB;BW;SMLS | REDUCER: PIPE, TYPE CONCENTRIC, SIZE 16 X 6 IN, CONNECTION BUTTWELD, RATING SCH 120, MATERIAL CARBON STEEL, SPECIFICATION ASTM A234, GRADE WPB, FINISH BLACK OXIDE, STRUCTURE SEAMLESS, INDUSTRY STANDARD ASME B16.9 | QA | EA |  |  |  |  | syaiful | R03 | 2021-07-15 15:25:23 | 2021-07-21 15:09:25
9900246523 | 08505 | REDUCER,PIPE | 4730 | TMP | TMP | GEN | TMP | REDUCER: CONC;16X6IN;S160;WPB;BW;SMLS | REDUCER: PIPE, TYPE CONCENTRIC, SIZE 16 X 6 IN, CONNECTION BUTTWELD, RATING SCH 160, MATERIAL CARBON STEEL, SPECIFICATION ASTM A234, GRADE WPB, FINISH BLACK OXIDE, STRUCTURE SEAMLESS, INDUSTRY STANDARD ASME B16.9 | QA | EA |  |  |  |  | syaiful | R03 | 2021-07-15 15:25:23 | 2021-07-21 15:08:48
9900246524 | 08505 | REDUCER,PIPE | 4730 | TMP | TMP | GEN | TMP | REDUCER: CONC;16X8IN;S40;WPB;BW;SMLS;BLK | REDUCER: PIPE, TYPE CONCENTRIC, SIZE 16 X 8 IN, CONNECTION BUTTWELD, RATING SCH 40, MATERIAL CARBON STEEL, SPECIFICATION ASTM A234, GRADE WPB, FINISH BLACK OXIDE, STRUCTURE SEAMLESS, INDUSTRY STANDARD ASME B16.9 | QA | EA |  |  |  |  | syaiful | R03 | 2021-07-15 15:25:23 | 2021-07-21 15:08:12
9900246525 | 08505 | REDUCER,PIPE | 4730 | TMP | TMP | GEN | TMP | REDUCER: CONC;16X8IN;S80;WPB;BW;SMLS;BLK | REDUCER: PIPE, TYPE CONCENTRIC, SIZE 16 X 8 IN, CONNECTION BUTTWELD, RATING SCH 80, MATERIAL CARBON STEEL, SPECIFICATION ASTM A234, GRADE WPB, FINISH BLACK OXIDE, STRUCTURE SEAMLESS, INDUSTRY STANDARD ASME B16.9 | QA | EA |  |  |  |  | syaiful | R03 | 2021-07-15 15:25:23 | 2021-07-21 15:07:17
9900246526 | 08505 | REDUCER,PIPE | 4730 | TMP | TMP | GEN | TMP | REDUCER: CONC;16X8IN;S120;WPB;BW;SMLS | REDUCER: PIPE, TYPE CONCENTRIC, SIZE 16 X 8 IN, CONNECTION BUTTWELD, RATING SCH 120, MATERIAL CARBON STEEL, SPECIFICATION ASTM A234, GRADE WPB, FINISH BLACK OXIDE, STRUCTURE SEAMLESS, INDUSTRY STANDARD ASME B16.9 | QA | EA |  |  |  |  | syaiful | R03 | 2021-07-15 15:25:23 | 2021-07-21 15:06:48
9900246527 | 08505 | REDUCER,PIPE | 4730 | TMP | TMP | GEN | TMP | REDUCER: CONC;16X8IN;S160;WPB;BW;SMLS | REDUCER: PIPE, TYPE CONCENTRIC, SIZE 16 X 8 IN, CONNECTION BUTTWELD, RATING SCH 160, MATERIAL CARBON STEEL, SPECIFICATION ASTM A234, GRADE WPB, FINISH BLACK OXIDE, STRUCTURE SEAMLESS, INDUSTRY STANDARD ASME B16.9 | QA | EA |  |  |  |  | syaiful | R03 | 2021-07-15 15:25:23 | 2021-07-21 15:06:14
9900246528 | 08505 | REDUCER,PIPE | 4730 | TMP | TMP | GEN | TMP | REDUCER: CONC;16X10IN;S40;WPB;BW;SMLS | REDUCER: PIPE, TYPE CONCENTRIC, SIZE 16 X 10 IN, CONNECTION BUTTWELD, RATING SCH 40, MATERIAL CARBON STEEL, SPECIFICATION ASTM A234, GRADE WPB, FINISH BLACK OXIDE, STRUCTURE SEAMLESS, INDUSTRY STANDARD ASME B16.9 | QA | EA |  |  |  |  | syaiful | R03 | 2021-07-15 15:25:23 | 2021-07-21 15:05:38
9900246529 | 08505 | REDUCER,PIPE | 4730 | TMP | TMP | GEN | TMP | REDUCER: CONC;16X10IN;S80;WPB;BW;SMLS | REDUCER: PIPE, TYPE CONCENTRIC, SIZE 16 X 10 IN, CONNECTION BUTTWELD, RATING SCH 80, MATERIAL CARBON STEEL, SPECIFICATION ASTM A234, GRADE WPB, FINISH BLACK OXIDE, STRUCTURE SEAMLESS, INDUSTRY STANDARD ASME B16.9 | QA | EA |  |  |  |  | syaiful | R03 | 2021-07-15 15:25:23 | 2021-07-21 15:04:56
9900246530 | 08505 | REDUCER,PIPE | 4730 | TMP | TMP | GEN | TMP | REDUCER: CONC;16X10IN;S120;WPB;BW;SMLS | REDUCER: PIPE, TYPE CONCENTRIC, SIZE 16 X 10 IN, CONNECTION BUTTWELD, RATING SCH 120, MATERIAL CARBON STEEL, SPECIFICATION ASTM A234, GRADE WPB, FINISH BLACK OXIDE, STRUCTURE SEAMLESS, INDUSTRY STANDARD ASME B16.9 | QA | EA |  |  |  |  | syaiful | R03 | 2021-07-15 15:25:23 | 2021-07-21 15:04:30
9900246531 | 08505 | REDUCER,PIPE | 4730 | TMP | TMP | GEN | TMP | REDUCER: CONC;16X10IN;S160;WPB;BW;SMLS | REDUCER: PIPE, TYPE CONCENTRIC, SIZE 16 X 10 IN, CONNECTION BUTTWELD, RATING SCH 160, MATERIAL CARBON STEEL, SPECIFICATION ASTM A234, GRADE WPB, FINISH BLACK OXIDE, STRUCTURE SEAMLESS, INDUSTRY STANDARD ASME B16.9 | QA | EA |  |  |  |  | syaiful | R03 | 2021-07-15 15:25:23 | 2021-07-21 15:04:00
9900246532 | 08505 | REDUCER,PIPE | 4730 | TMP | TMP | GEN | TMP | REDUCER: CONC;16X12IN;S40;WPB;BW;SMLS | REDUCER: PIPE, TYPE CONCENTRIC, SIZE 16 X 12 IN, CONNECTION BUTTWELD, RATING SCH 40, MATERIAL CARBON STEEL, SPECIFICATION ASTM A234, GRADE WPB, FINISH BLACK OXIDE, STRUCTURE SEAMLESS, INDUSTRY STANDARD ASME B16.9 | QA | EA |  |  |  |  | syaiful | R03 | 2021-07-15 15:25:23 | 2021-07-21 15:03:34
9900246533 | 08505 | REDUCER,PIPE | 4730 | TMP | TMP | GEN | TMP | REDUCER: CONC;16X12IN;S80;WPB;BW;SMLS | REDUCER: PIPE, TYPE CONCENTRIC, SIZE 16 X 12 IN, CONNECTION BUTTWELD, RATING SCH 80, MATERIAL CARBON STEEL, SPECIFICATION ASTM A234, GRADE WPB, FINISH BLACK OXIDE, STRUCTURE SEAMLESS, INDUSTRY STANDARD ASME B16.9 | QA | EA |  |  |  |  | syaiful | R03 | 2021-07-15 15:25:23 | 2021-07-21 15:03:06
9900246534 | 08505 | REDUCER,PIPE | 4730 | TMP | TMP | GEN | TMP | REDUCER: CONC;16X12IN;S120;WPB;BW;SMLS | REDUCER: PIPE, TYPE CONCENTRIC, SIZE 16 X 12 IN, CONNECTION BUTTWELD, RATING SCH 120, MATERIAL CARBON STEEL, SPECIFICATION ASTM A234, GRADE WPB, FINISH BLACK OXIDE, STRUCTURE SEAMLESS, INDUSTRY STANDARD ASME B16.9 | QA | EA |  |  |  |  | syaiful | R03 | 2021-07-15 15:25:23 | 2021-07-21 15:02:32
9900246535 | 08505 | REDUCER,PIPE | 4730 | TMP | TMP | GEN | TMP | REDUCER: CONC;16X12IN;S160;WPB;BW;SMLS | REDUCER: PIPE, TYPE CONCENTRIC, SIZE 16 X 12 IN, CONNECTION BUTTWELD, RATING SCH 160, MATERIAL CARBON STEEL, SPECIFICATION ASTM A234, GRADE WPB, FINISH BLACK OXIDE, STRUCTURE SEAMLESS, INDUSTRY STANDARD ASME B16.9 | QA | EA |  |  |  |  | syaiful | R03 | 2021-07-15 15:25:23 | 2021-07-21 15:01:47
9900246536 | 08505 | REDUCER,PIPE | 4730 | TMP | TMP | GEN | TMP | REDUCER: ECC;1-1/2X1IN;S80;WPB;BW;SMLS | REDUCER: PIPE, TYPE ECCENTRIC, SIZE 1-1/2 X 1 IN, CONNECTION BUTTWELD, RATING SCH 80, MATERIAL CARBON STEEL, SPECIFICATION ASTM A234, GRADE WPB, FINISH BLACK OXIDE, STRUCTURE SEAMLESS, INDUSTRY STANDARD ASME B16.9 | QA | EA |  |  |  |  | syaiful | R03 | 2021-07-15 15:25:23 | 2021-07-21 15:01:15
9900246537 | 08505 | REDUCER,PIPE | 4730 | TMP | TMP | GEN | TMP | REDUCER: ECC;1-1/2X1IN;S160;WPB;BW;SMLS | REDUCER: PIPE, TYPE ECCENTRIC, SIZE 1-1/2 X 1 IN, CONNECTION BUTTWELD, RATING SCH 160, MATERIAL CARBON STEEL, SPECIFICATION ASTM A234, GRADE WPB, FINISH BLACK OXIDE, STRUCTURE SEAMLESS, INDUSTRY STANDARD ASME B16.9 | QA | EA |  |  |  |  | syaiful | R03 | 2021-07-15 15:25:23 | 2021-07-21 15:00:30
9900246538 | 08505 | REDUCER,PIPE | 4730 | TMP | TMP | GEN | TMP | REDUCER: ECC;2X1-1/2IN;S80;WPB;BW;SMLS | REDUCER: PIPE, TYPE ECCENTRIC, SIZE 2 X 1-1/2 IN, CONNECTION BUTTWELD, RATING SCH 80, MATERIAL CARBON STEEL, SPECIFICATION ASTM A234, GRADE WPB, FINISH BLACK OXIDE, STRUCTURE SEAMLESS, INDUSTRY STANDARD ASME B16.9 | QA | EA |  |  |  |  | syaiful | R03 | 2021-07-15 15:25:23 | 2021-07-21 14:59:52
9900246539 | 08505 | REDUCER,PIPE | 4730 | TMP | TMP | GEN | TMP | REDUCER: ECC;2X1-1/2IN;S160;WPB;BW;SMLS | REDUCER: PIPE, TYPE ECCENTRIC, SIZE 2 X 1-1/2 IN, CONNECTION BUTTWELD, RATING SCH 160, MATERIAL CARBON STEEL, SPECIFICATION ASTM A234, GRADE WPB, FINISH BLACK OXIDE, STRUCTURE SEAMLESS, INDUSTRY STANDARD ASME B16.9 | QA | EA |  |  |  |  | syaiful | R03 | 2021-07-15 15:25:23 | 2021-07-21 14:59:15
9900246540 | 08505 | REDUCER,PIPE | 4730 | TMP | TMP | GEN | TMP | REDUCER: ECC;2X1IN;S80;WPB;BW;SMLS;BLK | REDUCER: PIPE, TYPE ECCENTRIC, SIZE 2 X 1 IN, CONNECTION BUTTWELD, RATING SCH 80, MATERIAL CARBON STEEL, SPECIFICATION ASTM A234, GRADE WPB, FINISH BLACK OXIDE, STRUCTURE SEAMLESS, INDUSTRY STANDARD ASME B16.9 | QA | EA |  |  |  |  | syaiful | R03 | 2021-07-15 15:25:23 | 2021-07-21 14:58:43
9900246541 | 08505 | REDUCER,PIPE | 4730 | TMP | TMP | GEN | TMP | REDUCER: ECC;2X1IN;S160;WPB;BW;SMLS;BLK | REDUCER: PIPE, TYPE ECCENTRIC, SIZE 2 X 1 IN, CONNECTION BUTTWELD, RATING SCH 160, MATERIAL CARBON STEEL, SPECIFICATION ASTM A234, GRADE WPB, FINISH BLACK OXIDE, STRUCTURE SEAMLESS, INDUSTRY STANDARD ASME B16.9 | QA | EA |  |  |  |  | syaiful | R03 | 2021-07-15 15:25:23 | 2021-07-21 14:58:09
9900246542 | 08505 | REDUCER,PIPE | 4730 | TMP | TMP | GEN | TMP | REDUCER: ECC;2X1IN;XXS;WPB;BW;SMLS;BLK | REDUCER: PIPE, TYPE ECCENTRIC, SIZE 2 X 1 IN, CONNECTION BUTTWELD, RATING SCH XXS, MATERIAL CARBON STEEL, SPECIFICATION ASTM A234, GRADE WPB, FINISH BLACK OXIDE, STRUCTURE SEAMLESS, INDUSTRY STANDARD ASME B16.9 | QA | EA |  |  |  |  | syaiful | R03 | 2021-07-15 15:25:23 | 2021-07-21 14:57:32
9900246543 | 08505 | REDUCER,PIPE | 4730 | TMP | TMP | GEN | TMP | REDUCER: ECC;2X1-1/2IN;S80;WPB;BW;SMLS | REDUCER: PIPE, TYPE ECCENTRIC, SIZE 2 X 1-1/2 IN, CONNECTION BUTTWELD, RATING SCH 80, MATERIAL CARBON STEEL, SPECIFICATION ASTM A234, GRADE WPB, FINISH BLACK OXIDE, STRUCTURE SEAMLESS, INDUSTRY STANDARD ASME B16.9 | QA | EA |  |  |  |  | syaiful | R03 | 2021-07-15 15:25:23 | 2021-07-21 14:56:58
9900246544 | 08505 | REDUCER,PIPE | 4730 | TMP | TMP | GEN | TMP | REDUCER: ECC;2X1-1/2IN;S160;WPB;BW;SMLS | REDUCER: PIPE, TYPE ECCENTRIC, SIZE 2 X 1-1/2 IN, CONNECTION BUTTWELD, RATING SCH 160, MATERIAL CARBON STEEL, SPECIFICATION ASTM A234, GRADE WPB, FINISH BLACK OXIDE, STRUCTURE SEAMLESS, INDUSTRY STANDARD ASME B16.9 | QA | EA |  |  |  |  | syaiful | R03 | 2021-07-15 15:25:23 | 2021-07-21 14:56:19
9900246545 | 08505 | REDUCER,PIPE | 4730 | TMP | TMP | GEN | TMP | REDUCER: ECC;2X1-1/2IN;XXS;WPB;BW;SMLS | REDUCER: PIPE, TYPE ECCENTRIC, SIZE 2 X 1-1/2 IN, CONNECTION BUTTWELD, RATING SCH XXS, MATERIAL CARBON STEEL, SPECIFICATION ASTM A234, GRADE WPB, FINISH BLACK OXIDE, STRUCTURE SEAMLESS, INDUSTRY STANDARD ASME B16.9 | QA | EA |  |  |  |  | syaiful | R03 | 2021-07-15 15:25:23 | 2021-07-21 14:55:07
9900246546 | 08505 | REDUCER,PIPE | 4730 | TMP | TMP | GEN | TMP | REDUCER: ECC;3X1IN;S80;WPB;BW;SMLS;BLK | REDUCER: PIPE, TYPE ECCENTRIC, SIZE 3 X 1 IN, CONNECTION BUTTWELD, RATING SCH 80, MATERIAL CARBON STEEL, SPECIFICATION ASTM A234, GRADE WPB, FINISH BLACK OXIDE, STRUCTURE SEAMLESS, INDUSTRY STANDARD ASME B16.9 | QA | EA |  |  |  |  | syaiful | R03 | 2021-07-15 15:25:23 | 2021-07-21 14:54:36
9900246547 | 08505 | REDUCER,PIPE | 4730 | TMP | TMP | GEN | TMP | REDUCER: ECC;3X1IN;S160;WPB;BW;SMLS;BLK | REDUCER: PIPE, TYPE ECCENTRIC, SIZE 3 X 1 IN, CONNECTION BUTTWELD, RATING SCH 160, MATERIAL CARBON STEEL, SPECIFICATION ASTM A234, GRADE WPB, FINISH BLACK OXIDE, STRUCTURE SEAMLESS, INDUSTRY STANDARD ASME B16.9 | QA | EA |  |  |  |  | syaiful | R03 | 2021-07-15 15:25:23 | 2021-07-21 14:54:09
9900246548 | 08505 | REDUCER,PIPE | 4730 | TMP | TMP | GEN | TMP | REDUCER: ECC;3X1IN;XXS;WPB;BW;SMLS;BLK | REDUCER: PIPE, TYPE ECCENTRIC, SIZE 3 X 1 IN, CONNECTION BUTTWELD, RATING SCH XXS, MATERIAL CARBON STEEL, SPECIFICATION ASTM A234, GRADE WPB, FINISH BLACK OXIDE, STRUCTURE SEAMLESS, INDUSTRY STANDARD ASME B16.9 | QA | EA |  |  |  |  | syaiful | R03 | 2021-07-15 15:25:23 | 2021-07-21 14:53:41
9900246549 | 08505 | REDUCER,PIPE | 4730 | TMP | TMP | GEN | TMP | REDUCER: ECC;3X1-1/2IN;S80;WPB;BW;SMLS | REDUCER: PIPE, TYPE ECCENTRIC, SIZE 3 X 1-1/2 IN, CONNECTION BUTTWELD, RATING SCH 80, MATERIAL CARBON STEEL, SPECIFICATION ASTM A234, GRADE WPB, FINISH BLACK OXIDE, STRUCTURE SEAMLESS, INDUSTRY STANDARD ASME B16.9 | QA | EA |  |  |  |  | syaiful | R03 | 2021-07-15 15:25:23 | 2021-07-21 14:52:52
9900246550 | 08505 | REDUCER,PIPE | 4730 | TMP | TMP | GEN | TMP | REDUCER: ECC;3X1-1/2IN;S160;WPB;BW;SMLS | REDUCER: PIPE, TYPE ECCENTRIC, SIZE 3 X 1-1/2 IN, CONNECTION BUTTWELD, RATING SCH 160, MATERIAL CARBON STEEL, SPECIFICATION ASTM A234, GRADE WPB, FINISH BLACK OXIDE, STRUCTURE SEAMLESS, INDUSTRY STANDARD ASME B16.9 | QA | EA |  |  |  |  | syaiful | R03 | 2021-07-15 15:25:23 | 2021-07-21 14:52:19
9900246551 | 08505 | REDUCER,PIPE | 4730 | TMP | TMP | GEN | TMP | REDUCER: ECC;3X1-1/2IN;XXS;WPB;BW;SMLS | REDUCER: PIPE, TYPE ECCENTRIC, SIZE 3 X 1-1/2 IN, CONNECTION BUTTWELD, RATING SCH XXS, MATERIAL CARBON STEEL, SPECIFICATION ASTM A234, GRADE WPB, FINISH BLACK OXIDE, STRUCTURE SEAMLESS, INDUSTRY STANDARD ASME B16.9 | QA | EA |  |  |  |  | syaiful | R03 | 2021-07-15 15:25:23 | 2021-07-21 14:51:47
9900246552 | 08505 | REDUCER,PIPE | 4730 | TMP | TMP | GEN | TMP | REDUCER: ECC;3X2IN;S80;WPB;BW;SMLS;BLK | REDUCER: PIPE, TYPE ECCENTRIC, SIZE 3 X 2 IN, CONNECTION BUTTWELD, RATING SCH 80, MATERIAL CARBON STEEL, SPECIFICATION ASTM A234, GRADE WPB, FINISH BLACK OXIDE, STRUCTURE SEAMLESS, INDUSTRY STANDARD ASME B16.9 | QA | EA |  |  |  |  | syaiful | R03 | 2021-07-15 15:25:23 | 2021-07-21 14:51:12
9900246553 | 08505 | REDUCER,PIPE | 4730 | TMP | TMP | GEN | TMP | REDUCER: ECC;3X2IN;S160;WPB;BW;SMLS;BLK | REDUCER: PIPE, TYPE ECCENTRIC, SIZE 3 X 2 IN, CONNECTION BUTTWELD, RATING SCH 160, MATERIAL CARBON STEEL, SPECIFICATION ASTM A234, GRADE WPB, FINISH BLACK OXIDE, STRUCTURE SEAMLESS, INDUSTRY STANDARD ASME B16.9 | QA | EA |  |  |  |  | syaiful | R03 | 2021-07-15 15:25:23 | 2021-07-21 14:50:40
9900246554 | 08505 | REDUCER,PIPE | 4730 | TMP | TMP | GEN | TMP | REDUCER: ECC;3X2IN;XXS;WPB;BW;SMLS;BLK | REDUCER: PIPE, TYPE ECCENTRIC, SIZE 3 X 2 IN, CONNECTION BUTTWELD, RATING SCH XXS, MATERIAL CARBON STEEL, SPECIFICATION ASTM A234, GRADE WPB, FINISH BLACK OXIDE, STRUCTURE SEAMLESS, INDUSTRY STANDARD ASME B16.9 | QA | EA |  |  |  |  | syaiful | R03 | 2021-07-15 15:25:23 | 2021-07-21 14:50:15
9900246555 | 08505 | REDUCER,PIPE | 4730 | TMP | TMP | GEN | TMP | REDUCER: ECC;4X1-1/2IN;S80;WPB;BW;SMLS | REDUCER: PIPE, TYPE ECCENTRIC, SIZE 4 X 1-1/2 IN, CONNECTION BUTTWELD, RATING SCH 80, MATERIAL CARBON STEEL, SPECIFICATION ASTM A234, GRADE WPB, FINISH BLACK OXIDE, STRUCTURE SEAMLESS, INDUSTRY STANDARD ASME B16.9 | QA | EA |  |  |  |  | syaiful | R03 | 2021-07-15 15:25:23 | 2021-07-21 14:49:42
9900246556 | 08505 | REDUCER,PIPE | 4730 | TMP | TMP | GEN | TMP | REDUCER: ECC;4X1-1/2IN;S120;WPB;BW;SMLS | REDUCER: PIPE, TYPE ECCENTRIC, SIZE 4 X 1-1/2 IN, CONNECTION BUTTWELD, RATING SCH 120, MATERIAL CARBON STEEL, SPECIFICATION ASTM A234, GRADE WPB, FINISH BLACK OXIDE, STRUCTURE SEAMLESS, INDUSTRY STANDARD ASME B16.9 | QA | EA |  |  |  |  | syaiful | R03 | 2021-07-15 15:25:23 | 2021-07-21 14:49:11
9900246557 | 08505 | REDUCER,PIPE | 4730 | TMP | TMP | GEN | TMP | REDUCER: ECC;4X1-1/2IN;S160;WPB;BW;SMLS | REDUCER: PIPE, TYPE ECCENTRIC, SIZE 4 X 1-1/2 IN, CONNECTION BUTTWELD, RATING SCH 160, MATERIAL CARBON STEEL, SPECIFICATION ASTM A234, GRADE WPB, FINISH BLACK OXIDE, STRUCTURE SEAMLESS, INDUSTRY STANDARD ASME B16.9 | QA | EA |  |  |  |  | syaiful | R03 | 2021-07-15 15:25:23 | 2021-07-21 14:48:33
9900246558 | 08505 | REDUCER,PIPE | 4730 | TMP | TMP | GEN | TMP | REDUCER: ECC;4X1-1/2IN;XXS;WPB;BW;SMLS | REDUCER: PIPE, TYPE ECCENTRIC, SIZE 4 X 1-1/2 IN, CONNECTION BUTTWELD, RATING SCH XXS, MATERIAL CARBON STEEL, SPECIFICATION ASTM A234, GRADE WPB, FINISH BLACK OXIDE, STRUCTURE SEAMLESS, INDUSTRY STANDARD ASME B16.9 | QA | EA |  |  |  |  | syaiful | R03 | 2021-07-15 15:25:23 | 2021-08-11 10:50:34
9900246559 | 08505 | REDUCER,PIPE | 4730 | TMP | TMP | GEN | TMP | REDUCER: ECC;4X2IN;S40;WPB;BW;SMLS;BLK | REDUCER: PIPE, TYPE ECCENTRIC, SIZE 4 X 2 IN, CONNECTION BUTTWELD, RATING SCH 40, MATERIAL CARBON STEEL, SPECIFICATION ASTM A234, GRADE WPB, FINISH BLACK OXIDE, STRUCTURE SEAMLESS, INDUSTRY STANDARD ASME B16.9 | QA | EA |  |  |  |  | syaiful | R03 | 2021-07-15 15:25:23 | 2021-07-21 14:47:37
9900246560 | 08505 | REDUCER,PIPE | 4730 | TMP | TMP | GEN | TMP | REDUCER: ECC;4X2IN;S80;WPB;BW;SMLS;BLK | REDUCER: PIPE, TYPE ECCENTRIC, SIZE 4 X 2 IN, CONNECTION BUTTWELD, RATING SCH 80, MATERIAL CARBON STEEL, SPECIFICATION ASTM A234, GRADE WPB, FINISH BLACK OXIDE, STRUCTURE SEAMLESS, INDUSTRY STANDARD ASME B16.9 | QA | EA |  |  |  |  | syaiful | R03 | 2021-07-15 15:25:23 | 2021-07-21 14:46:42
9900246561 | 08505 | REDUCER,PIPE | 4730 | TMP | TMP | GEN | TMP | REDUCER: ECC;4X2IN;S120;WPB;BW;SMLS;BLK | REDUCER: PIPE, TYPE ECCENTRIC, SIZE 4 X 2 IN, CONNECTION BUTTWELD, RATING SCH 120, MATERIAL CARBON STEEL, SPECIFICATION ASTM A234, GRADE WPB, FINISH BLACK OXIDE, STRUCTURE SEAMLESS, INDUSTRY STANDARD ASME B16.9 | QA | EA |  |  |  |  | syaiful | R03 | 2021-07-15 15:25:23 | 2021-07-21 14:46:09
9900246562 | 08505 | REDUCER,PIPE | 4730 | TMP | TMP | GEN | TMP | REDUCER: ECC;4X2IN;S160;WPB;BW;SMLS;BLK | REDUCER: PIPE, TYPE ECCENTRIC, SIZE 4 X 2 IN, CONNECTION BUTTWELD, RATING SCH 160, MATERIAL CARBON STEEL, SPECIFICATION ASTM A234, GRADE WPB, FINISH BLACK OXIDE, STRUCTURE SEAMLESS, INDUSTRY STANDARD ASME B16.9 | QA | EA |  |  |  |  | syaiful | R03 | 2021-07-15 15:25:23 | 2021-07-21 14:45:38
9900246563 | 08505 | REDUCER,PIPE | 4730 | TMP | TMP | GEN | TMP | REDUCER: ECC;4X2IN;XXS;WPB;BW;SMLS;BLK | REDUCER: PIPE, TYPE ECCENTRIC, SIZE 4 X 2 IN, CONNECTION BUTTWELD, RATING SCH XXS, MATERIAL CARBON STEEL, SPECIFICATION ASTM A234, GRADE WPB, FINISH BLACK OXIDE, STRUCTURE SEAMLESS, INDUSTRY STANDARD ASME B16.9 | QA | EA |  |  |  |  | syaiful | R03 | 2021-07-15 15:25:23 | 2021-07-21 14:45:13
9900246564 | 08505 | REDUCER,PIPE | 4730 | TMP | TMP | GEN | TMP | REDUCER: ECC;4X3IN;S40;WPB;BW;SMLS;BLK | REDUCER: PIPE, TYPE ECCENTRIC, SIZE 4 X 3 IN, CONNECTION BUTTWELD, RATING SCH 40, MATERIAL CARBON STEEL, SPECIFICATION ASTM A234, GRADE WPB, FINISH BLACK OXIDE, STRUCTURE SEAMLESS, INDUSTRY STANDARD ASME B16.9 | QA | EA |  |  |  |  | syaiful | R03 | 2021-07-15 15:25:23 | 2021-07-21 14:44:41
9900246565 | 08505 | REDUCER,PIPE | 4730 | TMP | TMP | GEN | TMP | REDUCER: ECC;4X3IN;S80;WPB;BW;SMLS;BLK | REDUCER: PIPE, TYPE ECCENTRIC, SIZE 4 X 3 IN, CONNECTION BUTTWELD, RATING SCH 80, MATERIAL CARBON STEEL, SPECIFICATION ASTM A234, GRADE WPB, FINISH BLACK OXIDE, STRUCTURE SEAMLESS, INDUSTRY STANDARD ASME B16.9 | QA | EA |  |  |  |  | syaiful | R03 | 2021-07-15 15:25:23 | 2021-07-21 14:44:10
9900246566 | 08505 | REDUCER,PIPE | 4730 | TMP | TMP | GEN | TMP | REDUCER: ECC;4X3IN;S120;WPB;BW;SMLS;BLK | REDUCER: PIPE, TYPE ECCENTRIC, SIZE 4 X 3 IN, CONNECTION BUTTWELD, RATING SCH 120, MATERIAL CARBON STEEL, SPECIFICATION ASTM A234, GRADE WPB, FINISH BLACK OXIDE, STRUCTURE SEAMLESS, INDUSTRY STANDARD ASME B16.9 | QA | EA |  |  |  |  | syaiful | R03 | 2021-07-15 15:25:23 | 2021-07-21 14:43:36
9900246567 | 08505 | REDUCER,PIPE | 4730 | TMP | TMP | GEN | TMP | REDUCER: ECC;4X3IN;XXS;WPB;BW;SMLS;BLK | REDUCER: PIPE, TYPE ECCENTRIC, SIZE 4 X 3 IN, CONNECTION BUTTWELD, RATING SCH XXS, MATERIAL CARBON STEEL, SPECIFICATION ASTM A234, GRADE WPB, FINISH BLACK OXIDE, STRUCTURE SEAMLESS, INDUSTRY STANDARD ASME B16.9 | QA | EA |  |  |  |  | syaiful | R03 | 2021-07-15 15:25:23 | 2021-07-21 14:42:52
9900246568 | 08505 | REDUCER,PIPE | 4730 | TMP | TMP | GEN | TMP | REDUCER: ECC;6X3IN;S40;WPB;BW;SMLS;BLK | REDUCER: PIPE, TYPE ECCENTRIC, SIZE 6 X 3 IN, CONNECTION BUTTWELD, RATING SCH 40, MATERIAL CARBON STEEL, SPECIFICATION ASTM A234, GRADE WPB, FINISH BLACK OXIDE, STRUCTURE SEAMLESS, INDUSTRY STANDARD ASME B16.9 | QA | EA |  |  |  |  | syaiful | R03 | 2021-07-15 15:25:23 | 2021-07-21 14:42:18
9900246569 | 08505 | REDUCER,PIPE | 4730 | TMP | TMP | GEN | TMP | REDUCER: ECC;6X3IN;S80;WPB;BW;SMLS;BLK | REDUCER: PIPE, TYPE ECCENTRIC, SIZE 6 X 3 IN, CONNECTION BUTTWELD, RATING SCH 80, MATERIAL CARBON STEEL, SPECIFICATION ASTM A234, GRADE WPB, FINISH BLACK OXIDE, STRUCTURE SEAMLESS, INDUSTRY STANDARD ASME B16.9 | QA | EA |  |  |  |  | syaiful | R03 | 2021-07-15 15:25:23 | 2021-07-21 14:41:47
9900246570 | 08505 | REDUCER,PIPE | 4730 | TMP | TMP | GEN | TMP | REDUCER: ECC;6X3IN;S120;WPB;BW;SMLS;BLK | REDUCER: PIPE, TYPE ECCENTRIC, SIZE 6 X 3 IN, CONNECTION BUTTWELD, RATING SCH 120, MATERIAL CARBON STEEL, SPECIFICATION ASTM A234, GRADE WPB, FINISH BLACK OXIDE, STRUCTURE SEAMLESS, INDUSTRY STANDARD ASME B16.9 | QA | EA |  |  |  |  | syaiful | R03 | 2021-07-15 15:25:23 | 2021-07-21 14:41:09
9900246571 | 08505 | REDUCER,PIPE | 4730 | TMP | TMP | GEN | TMP | REDUCER: ECC;6X3IN;S160;WPB;BW;SMLS;BLK | REDUCER: PIPE, TYPE ECCENTRIC, SIZE 6 X 3 IN, CONNECTION BUTTWELD, RATING SCH 160, MATERIAL CARBON STEEL, SPECIFICATION ASTM A234, GRADE WPB, FINISH BLACK OXIDE, STRUCTURE SEAMLESS, INDUSTRY STANDARD ASME B16.9 | QA | EA |  |  |  |  | syaiful | R03 | 2021-07-15 15:25:23 | 2021-07-21 14:40:37
9900246572 | 08505 | REDUCER,PIPE | 4730 | TMP | TMP | GEN | TMP | REDUCER: ECC;6X3IN;XXS;WPB;BW;SMLS;BLK | REDUCER: PIPE, TYPE ECCENTRIC, SIZE 6 X 3 IN, CONNECTION BUTTWELD, RATING SCH XXS, MATERIAL CARBON STEEL, SPECIFICATION ASTM A234, GRADE WPB, FINISH BLACK OXIDE, STRUCTURE SEAMLESS, INDUSTRY STANDARD ASME B16.9 | QA | EA |  |  |  |  | syaiful | R03 | 2021-07-15 15:25:23 | 2021-07-21 14:40:07
9900246573 | 08505 | REDUCER,PIPE | 4730 | TMP | TMP | GEN | TMP | REDUCER: ECC;6X4IN;S40;WPB;BW;SMLS;BLK | REDUCER: PIPE, TYPE ECCENTRIC, SIZE 6 X 4 IN, CONNECTION BUTTWELD, RATING SCH 40, MATERIAL CARBON STEEL, SPECIFICATION ASTM A234, GRADE WPB, FINISH BLACK OXIDE, STRUCTURE SEAMLESS, INDUSTRY STANDARD ASME B16.9 | QA | EA |  |  |  |  | syaiful | R03 | 2021-07-15 15:25:23 | 2021-07-21 14:39:30
9900246574 | 08505 | REDUCER,PIPE | 4730 | TMP | TMP | GEN | TMP | REDUCER: ECC;6X4IN;S80;WPB;BW;SMLS;BLK | REDUCER: PIPE, TYPE ECCENTRIC, SIZE 6 X 4 IN, CONNECTION BUTTWELD, RATING SCH 80, MATERIAL CARBON STEEL, SPECIFICATION ASTM A234, GRADE WPB, FINISH BLACK OXIDE, STRUCTURE SEAMLESS, INDUSTRY STANDARD ASME B16.9 | QA | EA |  |  |  |  | syaiful | R03 | 2021-07-15 15:25:23 | 2021-07-21 14:38:54
9900246575 | 08505 | REDUCER,PIPE | 4730 | TMP | TMP | GEN | TMP | REDUCER: ECC;6X4IN;S120;WPB;BW;SMLS;BLK | REDUCER: PIPE, TYPE ECCENTRIC, SIZE 6 X 4 IN, CONNECTION BUTTWELD, RATING SCH 120, MATERIAL CARBON STEEL, SPECIFICATION ASTM A234, GRADE WPB, FINISH BLACK OXIDE, STRUCTURE SEAMLESS, INDUSTRY STANDARD ASME B16.9 | QA | EA |  |  |  |  | syaiful | R03 | 2021-07-15 15:25:23 | 2021-07-21 14:38:22
9900246576 | 08505 | REDUCER,PIPE | 4730 | TMP | TMP | GEN | TMP | REDUCER: ECC;6X4IN;S160;WPB;BW;SMLS;BLK | REDUCER: PIPE, TYPE ECCENTRIC, SIZE 6 X 4 IN, CONNECTION BUTTWELD, RATING SCH 160, MATERIAL CARBON STEEL, SPECIFICATION ASTM A234, GRADE WPB, FINISH BLACK OXIDE, STRUCTURE SEAMLESS, INDUSTRY STANDARD ASME B16.9 | QA | EA |  |  |  |  | syaiful | R03 | 2021-07-15 15:25:23 | 2021-07-21 14:37:47
9900246577 | 08505 | REDUCER,PIPE | 4730 | TMP | TMP | GEN | TMP | REDUCER: ECC;6X4IN;XXS;WPB;BW;SMLS;BLK | REDUCER: PIPE, TYPE ECCENTRIC, SIZE 6 X 4 IN, CONNECTION BUTTWELD, RATING SCH XXS, MATERIAL CARBON STEEL, SPECIFICATION ASTM A234, GRADE WPB, FINISH BLACK OXIDE, STRUCTURE SEAMLESS, INDUSTRY STANDARD ASME B16.9 | QA | EA |  |  |  |  | syaiful | R03 | 2021-07-15 15:25:23 | 2021-07-21 14:37:16
9900246578 | 08505 | REDUCER,PIPE | 4730 | TMP | TMP | GEN | TMP | REDUCER: ECC;8X3IN;S80;WPB;BW;SMLS;BLK | REDUCER: PIPE, TYPE ECCENTRIC, SIZE 8 X 3 IN, CONNECTION BUTTWELD, RATING SCH 80, MATERIAL CARBON STEEL, SPECIFICATION ASTM A234, GRADE WPB, FINISH BLACK OXIDE, STRUCTURE SEAMLESS, INDUSTRY STANDARD ASME B16.9 | QA | EA |  |  |  |  | syaiful | R03 | 2021-07-15 15:25:23 | 2021-07-21 14:36:49
9900246579 | 08505 | REDUCER,PIPE | 4730 | TMP | TMP | GEN | TMP | REDUCER: ECC;8X3IN;S120;WPB;BW;SMLS;BLK | REDUCER: PIPE, TYPE ECCENTRIC, SIZE 8 X 3 IN, CONNECTION BUTTWELD, RATING SCH 120, MATERIAL CARBON STEEL, SPECIFICATION ASTM A234, GRADE WPB, FINISH BLACK OXIDE, STRUCTURE SEAMLESS, INDUSTRY STANDARD ASME B16.9 | QA | EA |  |  |  |  | syaiful | R03 | 2021-07-15 15:25:23 | 2021-07-21 14:36:19
9900246580 | 08505 | REDUCER,PIPE | 4730 | TMP | TMP | GEN | TMP | REDUCER: ECC;8X3IN;S160;WPB;BW;SMLS;BLK | REDUCER: PIPE, TYPE ECCENTRIC, SIZE 8 X 3 IN, CONNECTION BUTTWELD, RATING SCH 160, MATERIAL CARBON STEEL, SPECIFICATION ASTM A234, GRADE WPB, FINISH BLACK OXIDE, STRUCTURE SEAMLESS, INDUSTRY STANDARD ASME B16.9 | QA | EA |  |  |  |  | syaiful | R03 | 2021-07-15 15:25:23 | 2021-07-21 14:35:43
9900246581 | 08505 | REDUCER,PIPE | 4730 | TMP | TMP | GEN | TMP | REDUCER: ECC;8X3IN;XXS;WPB;BW;SMLS;BLK | REDUCER: PIPE, TYPE ECCENTRIC, SIZE 8 X 3 IN, CONNECTION BUTTWELD, RATING SCH XXS, MATERIAL CARBON STEEL, SPECIFICATION ASTM A234, GRADE WPB, FINISH BLACK OXIDE, STRUCTURE SEAMLESS, INDUSTRY STANDARD ASME B16.9 | QA | EA |  |  |  |  | syaiful | R03 | 2021-07-15 15:25:23 | 2021-07-21 14:35:13
9900246582 | 08505 | REDUCER,PIPE | 4730 | TMP | TMP | GEN | TMP | REDUCER: ECC;8X4IN;S80;WPB;BW;SMLS;BLK | REDUCER: PIPE, TYPE ECCENTRIC, SIZE 8 X 4 IN, CONNECTION BUTTWELD, RATING SCH 80, MATERIAL CARBON STEEL, SPECIFICATION ASTM A234, GRADE WPB, FINISH BLACK OXIDE, STRUCTURE SEAMLESS, INDUSTRY STANDARD ASME B16.9 | QA | EA |  |  |  |  | syaiful | R03 | 2021-07-15 15:25:23 | 2021-07-21 14:34:40
9900246583 | 08505 | REDUCER,PIPE | 4730 | TMP | TMP | GEN | TMP | REDUCER: ECC;8X4IN;S120;WPB;BW;SMLS;BLK | REDUCER: PIPE, TYPE ECCENTRIC, SIZE 8 X 4 IN, CONNECTION BUTTWELD, RATING SCH 120, MATERIAL CARBON STEEL, SPECIFICATION ASTM A234, GRADE WPB, FINISH BLACK OXIDE, STRUCTURE SEAMLESS, INDUSTRY STANDARD ASME B16.9 | QA | EA |  |  |  |  | syaiful | R03 | 2021-07-15 15:25:23 | 2021-07-21 14:34:00
9900246584 | 08505 | REDUCER,PIPE | 4730 | TMP | TMP | GEN | TMP | REDUCER: ECC;8X4IN;S160;WPB;BW;SMLS;BLK | REDUCER: PIPE, TYPE ECCENTRIC, SIZE 8 X 4 IN, CONNECTION BUTTWELD, RATING SCH 160, MATERIAL CARBON STEEL, SPECIFICATION ASTM A234, GRADE WPB, FINISH BLACK OXIDE, STRUCTURE SEAMLESS, INDUSTRY STANDARD ASME B16.9 | QA | EA |  |  |  |  | syaiful | R03 | 2021-07-15 15:25:23 | 2021-07-21 14:33:17
9900246585 | 08505 | REDUCER,PIPE | 4730 | TMP | TMP | GEN | TMP | REDUCER: ECC;8X4IN;XXS;WPB;BW;SMLS;BLK | REDUCER: PIPE, TYPE ECCENTRIC, SIZE 8 X 4 IN, CONNECTION BUTTWELD, RATING SCH XXS, MATERIAL CARBON STEEL, SPECIFICATION ASTM A234, GRADE WPB, FINISH BLACK OXIDE, STRUCTURE SEAMLESS, INDUSTRY STANDARD ASME B16.9 | QA | EA |  |  |  |  | syaiful | R03 | 2021-07-15 15:25:23 | 2021-07-21 14:32:44
9900246586 | 08505 | REDUCER,PIPE | 4730 | TMP | TMP | GEN | TMP | REDUCER: ECC;8X6IN;S40;WPB;BW;SMLS;BLK | REDUCER: PIPE, TYPE ECCENTRIC, SIZE 8 X 6 IN, CONNECTION BUTTWELD, RATING SCH 40, MATERIAL CARBON STEEL, SPECIFICATION ASTM A234, GRADE WPB, FINISH BLACK OXIDE, STRUCTURE SEAMLESS, INDUSTRY STANDARD ASME B16.9 | QA | EA |  |  |  |  | syaiful | R03 | 2021-07-15 15:25:23 | 2021-07-21 14:32:04
9900246587 | 08505 | REDUCER,PIPE | 4730 | TMP | TMP | GEN | TMP | REDUCER: ECC;8X6IN;S80;WPB;BW;SMLS;BLK | REDUCER: PIPE, TYPE ECCENTRIC, SIZE 8 X 6 IN, CONNECTION BUTTWELD, RATING SCH 80, MATERIAL CARBON STEEL, SPECIFICATION ASTM A234, GRADE WPB, FINISH BLACK OXIDE, STRUCTURE SEAMLESS, INDUSTRY STANDARD ASME B16.9 | QA | EA |  |  |  |  | syaiful | R03 | 2021-07-15 15:25:23 | 2021-07-21 14:31:26
9900246588 | 08505 | REDUCER,PIPE | 4730 | TMP | TMP | GEN | TMP | REDUCER: ECC;8X6IN;S120;WPB;BW;SMLS;BLK | REDUCER: PIPE, TYPE ECCENTRIC, SIZE 8 X 6 IN, CONNECTION BUTTWELD, RATING SCH 120, MATERIAL CARBON STEEL, SPECIFICATION ASTM A234, GRADE WPB, FINISH BLACK OXIDE, STRUCTURE SEAMLESS, INDUSTRY STANDARD ASME B16.9 | QA | EA |  |  |  |  | syaiful | R03 | 2021-07-15 15:25:23 | 2021-07-21 14:30:41
9900246589 | 08505 | REDUCER,PIPE | 4730 | TMP | TMP | GEN | TMP | REDUCER: ECC;8X6IN;S160;WPB;BW;SMLS;BLK | REDUCER: PIPE, TYPE ECCENTRIC, SIZE 8 X 6 IN, CONNECTION BUTTWELD, RATING SCH 160, MATERIAL CARBON STEEL, SPECIFICATION ASTM A234, GRADE WPB, FINISH BLACK OXIDE, STRUCTURE SEAMLESS, INDUSTRY STANDARD ASME B16.9 | QA | EA |  |  |  |  | syaiful | R03 | 2021-07-15 15:25:23 | 2021-07-21 14:29:18
9900246590 | 08505 | REDUCER,PIPE | 4730 | TMP | TMP | GEN | TMP | REDUCER: ECC;8X6IN;XXS;WPB;BW;SMLS;BLK | REDUCER: PIPE, TYPE ECCENTRIC, SIZE 8 X 6 IN, CONNECTION BUTTWELD, RATING SCH XXS, MATERIAL CARBON STEEL, SPECIFICATION ASTM A234, GRADE WPB, FINISH BLACK OXIDE, STRUCTURE SEAMLESS, INDUSTRY STANDARD ASME B16.9 | QA | EA |  |  |  |  | syaiful | R03 | 2021-07-15 15:25:23 | 2021-07-21 14:25:31
9900246591 | 08505 | REDUCER,PIPE | 4730 | TMP | TMP | GEN | TMP | REDUCER: ECC;10X4IN;S40;WPB;BW;SMLS;BLK | REDUCER: PIPE, TYPE ECCENTRIC, SIZE 10 X 4 IN, CONNECTION BUTTWELD, RATING SCH 40, MATERIAL CARBON STEEL, SPECIFICATION ASTM A234, GRADE WPB, FINISH BLACK OXIDE, STRUCTURE SEAMLESS, INDUSTRY STANDARD ASME B16.9 | QA | EA |  |  |  |  | syaiful | R03 | 2021-07-15 15:25:23 | 2021-07-21 14:24:43
9900246592 | 08505 | REDUCER,PIPE | 4730 | TMP | TMP | GEN | TMP | REDUCER: ECC;10X4IN;S80;WPB;BW;SMLS;BLK | REDUCER: PIPE, TYPE ECCENTRIC, SIZE 10 X 4 IN, CONNECTION BUTTWELD, RATING SCH 80, MATERIAL CARBON STEEL, SPECIFICATION ASTM A234, GRADE WPB, FINISH BLACK OXIDE, STRUCTURE SEAMLESS, INDUSTRY STANDARD ASME B16.9 | QA | EA |  |  |  |  | syaiful | R03 | 2021-07-15 15:25:23 | 2021-07-21 14:24:07
9900246593 | 08505 | REDUCER,PIPE | 4730 | TMP | TMP | GEN | TMP | REDUCER: ECC;10X4IN;S120;WPB;BW;SMLS;BLK | REDUCER: PIPE, TYPE ECCENTRIC, SIZE 10 X 4 IN, CONNECTION BUTTWELD, RATING SCH 120, MATERIAL CARBON STEEL, SPECIFICATION ASTM A234, GRADE WPB, FINISH BLACK OXIDE, STRUCTURE SEAMLESS, INDUSTRY STANDARD ASME B16.9 | QA | EA |  |  |  |  | syaiful | R03 | 2021-07-15 15:25:23 | 2021-07-21 14:23:25
9900246594 | 08505 | REDUCER,PIPE | 4730 | TMP | TMP | GEN | TMP | REDUCER: ECC;10X4IN;S160;WPB;BW;SMLS;BLK | REDUCER: PIPE, TYPE ECCENTRIC, SIZE 10 X 4 IN, CONNECTION BUTTWELD, RATING SCH 160, MATERIAL CARBON STEEL, SPECIFICATION ASTM A234, GRADE WPB, FINISH BLACK OXIDE, STRUCTURE SEAMLESS, INDUSTRY STANDARD ASME B16.9 | QA | EA |  |  |  |  | syaiful | R03 | 2021-07-15 15:25:23 | 2021-07-21 14:22:28
9900246595 | 08505 | REDUCER,PIPE | 4730 | TMP | TMP | GEN | TMP | REDUCER: ECC;10X4IN;XXS;WPB;BW;SMLS;BLK | REDUCER: PIPE, TYPE ECCENTRIC, SIZE 10 X 4 IN, CONNECTION BUTTWELD, RATING SCH XXS, MATERIAL CARBON STEEL, SPECIFICATION ASTM A234, GRADE WPB, FINISH BLACK OXIDE, STRUCTURE SEAMLESS, INDUSTRY STANDARD ASME B16.9 | QA | EA |  |  |  |  | syaiful | R03 | 2021-07-15 15:25:23 | 2021-07-21 13:57:32
9900246596 | 08505 | REDUCER,PIPE | 4730 | TMP | TMP | GEN | TMP | REDUCER: ECC;10X6IN;S40;WPB;BW;SMLS;BLK | REDUCER: PIPE, TYPE ECCENTRIC, SIZE 10 X 6 IN, CONNECTION BUTTWELD, RATING SCH 40, MATERIAL CARBON STEEL, SPECIFICATION ASTM A234, GRADE WPB, FINISH BLACK OXIDE, STRUCTURE SEAMLESS, INDUSTRY STANDARD ASME B16.9 | QA | EA |  |  |  |  | syaiful | R03 | 2021-07-15 15:25:23 | 2021-07-21 13:56:38
9900246597 | 08505 | REDUCER,PIPE | 4730 | TMP | TMP | GEN | TMP | REDUCER: ECC;10X6IN;S80;WPB;BW;SMLS;BLK | REDUCER: PIPE, TYPE ECCENTRIC, SIZE 10 X 6 IN, CONNECTION BUTTWELD, RATING SCH 80, MATERIAL CARBON STEEL, SPECIFICATION ASTM A234, GRADE WPB, FINISH BLACK OXIDE, STRUCTURE SEAMLESS, INDUSTRY STANDARD ASME B16.9 | QA | EA |  |  |  |  | syaiful | R03 | 2021-07-15 15:25:23 | 2021-07-21 13:55:53
9900246598 | 08505 | REDUCER,PIPE | 4730 | TMP | TMP | GEN | TMP | REDUCER: ECC;10X6IN;S120;WPB;BW;SMLS;BLK | REDUCER: PIPE, TYPE ECCENTRIC, SIZE 10 X 6 IN, CONNECTION BUTTWELD, RATING SCH 120, MATERIAL CARBON STEEL, SPECIFICATION ASTM A234, GRADE WPB, FINISH BLACK OXIDE, STRUCTURE SEAMLESS, INDUSTRY STANDARD ASME B16.9 | QA | EA |  |  |  |  | syaiful | R03 | 2021-07-15 15:25:23 | 2021-07-21 13:54:54
9900246599 | 08505 | REDUCER,PIPE | 4730 | TMP | TMP | GEN | TMP | REDUCER: ECC;10X6IN;S160;WPB;BW;SMLS;BLK | REDUCER: PIPE, TYPE ECCENTRIC, SIZE 10 X 6 IN, CONNECTION BUTTWELD, RATING SCH 160, MATERIAL CARBON STEEL, SPECIFICATION ASTM A234, GRADE WPB, FINISH BLACK OXIDE, STRUCTURE SEAMLESS, INDUSTRY STANDARD ASME B16.9 | QA | EA |  |  |  |  | syaiful | R03 | 2021-07-15 15:25:23 | 2021-07-21 15:11:28
9900246600 | 08505 | REDUCER,PIPE | 4730 | TMP | TMP | GEN | TMP | REDUCER: ECC;10X6IN;XXS;WPB;BW;SMLS;BLK | REDUCER: PIPE, TYPE ECCENTRIC, SIZE 10 X 6 IN, CONNECTION BUTTWELD, RATING SCH XXS, MATERIAL CARBON STEEL, SPECIFICATION ASTM A234, GRADE WPB, FINISH BLACK OXIDE, STRUCTURE SEAMLESS, INDUSTRY STANDARD ASME B16.9 | QA | EA |  |  |  |  | syaiful | R03 | 2021-07-15 15:25:23 | 2021-07-21 15:12:46
9900246601 | 08505 | REDUCER,PIPE | 4730 | TMP | TMP | GEN | TMP | REDUCER: ECC;10X8IN;S80;WPB;BW;SMLS;BLK | REDUCER: PIPE, TYPE ECCENTRIC, SIZE 10 X 8 IN, CONNECTION BUTTWELD, RATING SCH 80, MATERIAL CARBON STEEL, SPECIFICATION ASTM A234, GRADE WPB, FINISH BLACK OXIDE, STRUCTURE SEAMLESS, INDUSTRY STANDARD ASME B16.9 | QA | EA |  |  |  |  | syaiful | R03 | 2021-07-15 15:25:23 | 2021-07-21 15:13:29
9900246602 | 08505 | REDUCER,PIPE | 4730 | TMP | TMP | GEN | TMP | REDUCER: ECC;10X8IN;S120;WPB;BW;SMLS;BLK | REDUCER: PIPE, TYPE ECCENTRIC, SIZE 10 X 8 IN, CONNECTION BUTTWELD, RATING SCH 120, MATERIAL CARBON STEEL, SPECIFICATION ASTM A234, GRADE WPB, FINISH BLACK OXIDE, STRUCTURE SEAMLESS, INDUSTRY STANDARD ASME B16.9 | QA | EA |  |  |  |  | syaiful | R03 | 2021-07-15 15:25:23 | 2021-07-21 15:14:20
9900246603 | 08505 | REDUCER,PIPE | 4730 | TMP | TMP | GEN | TMP | REDUCER: ECC;10X8IN;S160;WPB;BW;SMLS;BLK | REDUCER: PIPE, TYPE ECCENTRIC, SIZE 10 X 8 IN, CONNECTION BUTTWELD, RATING SCH 160, MATERIAL CARBON STEEL, SPECIFICATION ASTM A234, GRADE WPB, FINISH BLACK OXIDE, STRUCTURE SEAMLESS, INDUSTRY STANDARD ASME B16.9 | QA | EA |  |  |  |  | syaiful | R03 | 2021-07-15 15:25:23 | 2021-07-21 15:14:51
9900246604 | 08505 | REDUCER,PIPE | 4730 | TMP | TMP | GEN | TMP | REDUCER: ECC;12X6IN;S40;WPB;BW;SMLS;BLK | REDUCER: PIPE, TYPE ECCENTRIC, SIZE 12 X 6 IN, CONNECTION BUTTWELD, RATING SCH 40, MATERIAL CARBON STEEL, SPECIFICATION ASTM A234, GRADE WPB, FINISH BLACK OXIDE, STRUCTURE SEAMLESS, INDUSTRY STANDARD ASME B16.9 | QA | EA |  |  |  |  | syaiful | R03 | 2021-07-15 15:25:23 | 2021-07-21 15:15:23
9900246605 | 08505 | REDUCER,PIPE | 4730 | TMP | TMP | GEN | TMP | REDUCER: ECC;12X6IN;S80;WPB;BW;SMLS;BLK | REDUCER: PIPE, TYPE ECCENTRIC, SIZE 12 X 6 IN, CONNECTION BUTTWELD, RATING SCH 80, MATERIAL CARBON STEEL, SPECIFICATION ASTM A234, GRADE WPB, FINISH BLACK OXIDE, STRUCTURE SEAMLESS, INDUSTRY STANDARD ASME B16.9 | QA | EA |  |  |  |  | syaiful | R03 | 2021-07-15 15:25:23 | 2021-07-21 15:15:58
9900246606 | 08505 | REDUCER,PIPE | 4730 | TMP | TMP | GEN | TMP | REDUCER: ECC;12X6IN;S120;WPB;BW;SMLS;BLK | REDUCER: PIPE, TYPE ECCENTRIC, SIZE 12 X 6 IN, CONNECTION BUTTWELD, RATING SCH 120, MATERIAL CARBON STEEL, SPECIFICATION ASTM A234, GRADE WPB, FINISH BLACK OXIDE, STRUCTURE SEAMLESS, INDUSTRY STANDARD ASME B16.9 | QA | EA |  |  |  |  | syaiful | R03 | 2021-07-15 15:25:23 | 2021-07-21 15:16:30
9900246607 | 08505 | REDUCER,PIPE | 4730 | TMP | TMP | GEN | TMP | REDUCER: ECC;12X6IN;S160;WPB;BW;SMLS;BLK | REDUCER: PIPE, TYPE ECCENTRIC, SIZE 12 X 6 IN, CONNECTION BUTTWELD, RATING SCH 160, MATERIAL CARBON STEEL, SPECIFICATION ASTM A234, GRADE WPB, FINISH BLACK OXIDE, STRUCTURE SEAMLESS, INDUSTRY STANDARD ASME B16.9 | QA | EA |  |  |  |  | syaiful | R03 | 2021-07-15 15:25:23 | 2021-07-21 15:17:00
9900246608 | 08505 | REDUCER,PIPE | 4730 | TMP | TMP | GEN | TMP | REDUCER: ECC;12X8IN;S80;WPB;BW;SMLS;BLK | REDUCER: PIPE, TYPE ECCENTRIC, SIZE 12 X 8 IN, CONNECTION BUTTWELD, RATING SCH 80, MATERIAL CARBON STEEL, SPECIFICATION ASTM A234, GRADE WPB, FINISH BLACK OXIDE, STRUCTURE SEAMLESS, INDUSTRY STANDARD ASME B16.9 | QA | EA |  |  |  |  | syaiful | R03 | 2021-07-15 15:25:23 | 2021-07-21 15:17:21
9900246609 | 08505 | REDUCER,PIPE | 4730 | TMP | TMP | GEN | TMP | REDUCER: ECC;12X8IN;S120;WPB;BW;SMLS;BLK | REDUCER: PIPE, TYPE ECCENTRIC, SIZE 12 X 8 IN, CONNECTION BUTTWELD, RATING SCH 120, MATERIAL CARBON STEEL, SPECIFICATION ASTM A234, GRADE WPB, FINISH BLACK OXIDE, STRUCTURE SEAMLESS, INDUSTRY STANDARD ASME B16.9 | QA | EA |  |  |  |  | syaiful | R03 | 2021-07-15 15:25:23 | 2021-07-21 15:17:58
9900246610 | 08505 | REDUCER,PIPE | 4730 | TMP | TMP | GEN | TMP | REDUCER: ECC;12X8IN;S160;WPB;BW;SMLS;BLK | REDUCER: PIPE, TYPE ECCENTRIC, SIZE 12 X 8 IN, CONNECTION BUTTWELD, RATING SCH 160, MATERIAL CARBON STEEL, SPECIFICATION ASTM A234, GRADE WPB, FINISH BLACK OXIDE, STRUCTURE SEAMLESS, INDUSTRY STANDARD ASME B16.9 | QA | EA |  |  |  |  | syaiful | R03 | 2021-07-15 15:25:23 | 2021-07-21 15:18:28
9900246611 | 08505 | REDUCER,PIPE | 4730 | TMP | TMP | GEN | TMP | REDUCER: ECC;12X10IN;S40;WPB;BW;SMLS;BLK | REDUCER: PIPE, TYPE ECCENTRIC, SIZE 12 X 10 IN, CONNECTION BUTTWELD, RATING SCH 40, MATERIAL CARBON STEEL, SPECIFICATION ASTM A234, GRADE WPB, FINISH BLACK OXIDE, STRUCTURE SEAMLESS, INDUSTRY STANDARD ASME B16.9 | QA | EA |  |  |  |  | syaiful | R03 | 2021-07-15 15:25:23 | 2021-07-21 15:18:51
9900246612 | 08505 | REDUCER,PIPE | 4730 | TMP | TMP | GEN | TMP | REDUCER: ECC;12X10IN;S80;WPB;BW;SMLS;BLK | REDUCER: PIPE, TYPE ECCENTRIC, SIZE 12 X 10 IN, CONNECTION BUTTWELD, RATING SCH 80, MATERIAL CARBON STEEL, SPECIFICATION ASTM A234, GRADE WPB, FINISH BLACK OXIDE, STRUCTURE SEAMLESS, INDUSTRY STANDARD ASME B16.9 | QA | EA |  |  |  |  | syaiful | R03 | 2021-07-15 15:25:23 | 2021-07-21 15:19:23
9900246613 | 08505 | REDUCER,PIPE | 4730 | TMP | TMP | GEN | TMP | REDUCER: ECC;12X10IN;S120;WPB;BW;SMLS | REDUCER: PIPE, TYPE ECCENTRIC, SIZE 12 X 10 IN, CONNECTION BUTTWELD, RATING SCH 120, MATERIAL CARBON STEEL, SPECIFICATION ASTM A234, GRADE WPB, FINISH BLACK OXIDE, STRUCTURE SEAMLESS, INDUSTRY STANDARD ASME B16.9 | QA | EA |  |  |  |  | syaiful | R03 | 2021-07-15 15:25:23 | 2021-07-21 15:20:42
9900246614 | 08505 | REDUCER,PIPE | 4730 | TMP | TMP | GEN | TMP | REDUCER: ECC;12X10IN;S160;WPB;BW;SMLS | REDUCER: PIPE, TYPE ECCENTRIC, SIZE 12 X 10 IN, CONNECTION BUTTWELD, RATING SCH 160, MATERIAL CARBON STEEL, SPECIFICATION ASTM A234, GRADE WPB, FINISH BLACK OXIDE, STRUCTURE SEAMLESS, INDUSTRY STANDARD ASME B16.9 | QA | EA |  |  |  |  | syaiful | R03 | 2021-07-15 15:25:23 | 2021-07-21 15:21:13
9900246615 | 08505 | REDUCER,PIPE | 4730 | TMP | TMP | GEN | TMP | REDUCER: ECC;14X6IN;S40;WPB;BW;SMLS;BLK | REDUCER: PIPE, TYPE ECCENTRIC, SIZE 14 X 6 IN, CONNECTION BUTTWELD, RATING SCH 40, MATERIAL CARBON STEEL, SPECIFICATION ASTM A234, GRADE WPB, FINISH BLACK OXIDE, STRUCTURE SEAMLESS, INDUSTRY STANDARD ASME B16.9 | QA | EA |  |  |  |  | syaiful | R03 | 2021-07-15 15:25:23 | 2021-07-21 15:21:39
9900246616 | 08505 | REDUCER,PIPE | 4730 | TMP | TMP | GEN | TMP | REDUCER: ECC;14X6IN;S80;WPB;BW;SMLS;BLK | REDUCER: PIPE, TYPE ECCENTRIC, SIZE 14 X 6 IN, CONNECTION BUTTWELD, RATING SCH 80, MATERIAL CARBON STEEL, SPECIFICATION ASTM A234, GRADE WPB, FINISH BLACK OXIDE, STRUCTURE SEAMLESS, INDUSTRY STANDARD ASME B16.9 | QA | EA |  |  |  |  | syaiful | R03 | 2021-07-15 15:25:23 | 2021-07-21 15:22:08
9900246617 | 08505 | REDUCER,PIPE | 4730 | TMP | TMP | GEN | TMP | REDUCER: ECC;14X6IN;S120;WPB;BW;SMLS;BLK | REDUCER: PIPE, TYPE ECCENTRIC, SIZE 14 X 6 IN, CONNECTION BUTTWELD, RATING SCH 120, MATERIAL CARBON STEEL, SPECIFICATION ASTM A234, GRADE WPB, FINISH BLACK OXIDE, STRUCTURE SEAMLESS, INDUSTRY STANDARD ASME B16.9 | QA | EA |  |  |  |  | syaiful | R03 | 2021-07-15 15:25:23 | 2021-07-21 15:22:44
9900246618 | 08505 | REDUCER,PIPE | 4730 | TMP | TMP | GEN | TMP | REDUCER: ECC;14X6IN;S160;WPB;BW;SMLS;BLK | REDUCER: PIPE, TYPE ECCENTRIC, SIZE 14 X 6 IN, CONNECTION BUTTWELD, RATING SCH 160, MATERIAL CARBON STEEL, SPECIFICATION ASTM A234, GRADE WPB, FINISH BLACK OXIDE, STRUCTURE SEAMLESS, INDUSTRY STANDARD ASME B16.9 | QA | EA |  |  |  |  | syaiful | R03 | 2021-07-15 15:25:23 | 2021-07-21 15:23:27
9900246619 | 08505 | REDUCER,PIPE | 4730 | TMP | TMP | GEN | TMP | REDUCER: ECC;14X8IN;S40;WPB;BW;SMLS;BLK | REDUCER: PIPE, TYPE ECCENTRIC, SIZE 14 X 8 IN, CONNECTION BUTTWELD, RATING SCH 40, MATERIAL CARBON STEEL, SPECIFICATION ASTM A234, GRADE WPB, FINISH BLACK OXIDE, STRUCTURE SEAMLESS, INDUSTRY STANDARD ASME B16.9 | QA | EA |  |  |  |  | syaiful | R03 | 2021-07-15 15:25:23 | 2021-07-21 15:23:55
9900246620 | 08505 | REDUCER,PIPE | 4730 | TMP | TMP | GEN | TMP | REDUCER: ECC;14X8IN;S80;WPB;BW;SMLS;BLK | REDUCER: PIPE, TYPE ECCENTRIC, SIZE 14 X 8 IN, CONNECTION BUTTWELD, RATING SCH 80, MATERIAL CARBON STEEL, SPECIFICATION ASTM A234, GRADE WPB, FINISH BLACK OXIDE, STRUCTURE SEAMLESS, INDUSTRY STANDARD ASME B16.9 | QA | EA |  |  |  |  | syaiful | R03 | 2021-07-15 15:25:23 | 2021-07-21 15:24:27
9900246621 | 08505 | REDUCER,PIPE | 4730 | TMP | TMP | GEN | TMP | REDUCER: ECC;14X8IN;S120;WPB;BW;SMLS;BLK | REDUCER: PIPE, TYPE ECCENTRIC, SIZE 14 X 8 IN, CONNECTION BUTTWELD, RATING SCH 120, MATERIAL CARBON STEEL, SPECIFICATION ASTM A234, GRADE WPB, FINISH BLACK OXIDE, STRUCTURE SEAMLESS, INDUSTRY STANDARD ASME B16.9 | QA | EA |  |  |  |  | syaiful | R03 | 2021-07-15 15:25:23 | 2021-07-21 15:24:56
9900246622 | 08505 | REDUCER,PIPE | 4730 | TMP | TMP | GEN | TMP | REDUCER: ECC;14X8IN;S160;WPB;BW;SMLS;BLK | REDUCER: PIPE, TYPE ECCENTRIC, SIZE 14 X 8 IN, CONNECTION BUTTWELD, RATING SCH 160, MATERIAL CARBON STEEL, SPECIFICATION ASTM A234, GRADE WPB, FINISH BLACK OXIDE, STRUCTURE SEAMLESS, INDUSTRY STANDARD ASME B16.9 | QA | EA |  |  |  |  | syaiful | R03 | 2021-07-15 15:25:23 | 2021-07-21 15:25:28
9900246623 | 08505 | REDUCER,PIPE | 4730 | TMP | TMP | GEN | TMP | REDUCER: ECC;14X10IN;S40;WPB;BW;SMLS;BLK | REDUCER: PIPE, TYPE ECCENTRIC, SIZE 14 X 10 IN, CONNECTION BUTTWELD, RATING SCH 40, MATERIAL CARBON STEEL, SPECIFICATION ASTM A234, GRADE WPB, FINISH BLACK OXIDE, STRUCTURE SEAMLESS, INDUSTRY STANDARD ASME B16.9 | QA | EA |  |  |  |  | syaiful | R03 | 2021-07-15 15:25:23 | 2021-07-21 15:25:54
9900246624 | 08505 | REDUCER,PIPE | 4730 | TMP | TMP | GEN | TMP | REDUCER: ECC;14X10IN;S80;WPB;BW;SMLS;BLK | REDUCER: PIPE, TYPE ECCENTRIC, SIZE 14 X 10 IN, CONNECTION BUTTWELD, RATING SCH 80, MATERIAL CARBON STEEL, SPECIFICATION ASTM A234, GRADE WPB, FINISH BLACK OXIDE, STRUCTURE SEAMLESS, INDUSTRY STANDARD ASME B16.9 | QA | EA |  |  |  |  | syaiful | R03 | 2021-07-15 15:25:23 | 2021-07-21 15:58:13
9900246625 | 08505 | REDUCER,PIPE | 4730 | TMP | TMP | GEN | TMP | REDUCER: ECC;14X10IN;S120;WPB;BW;SMLS | REDUCER: PIPE, TYPE ECCENTRIC, SIZE 14 X 10 IN, CONNECTION BUTTWELD, RATING SCH 120, MATERIAL CARBON STEEL, SPECIFICATION ASTM A234, GRADE WPB, FINISH BLACK OXIDE, STRUCTURE SEAMLESS, INDUSTRY STANDARD ASME B16.9 | QA | EA |  |  |  |  | syaiful | R03 | 2021-07-15 15:25:23 | 2021-07-21 15:58:47
9900246626 | 08505 | REDUCER,PIPE | 4730 | TMP | TMP | GEN | TMP | REDUCER: ECC;14X10IN;S160;WPB;BW;SMLS | REDUCER: PIPE, TYPE ECCENTRIC, SIZE 14 X 10 IN, CONNECTION BUTTWELD, RATING SCH 160, MATERIAL CARBON STEEL, SPECIFICATION ASTM A234, GRADE WPB, FINISH BLACK OXIDE, STRUCTURE SEAMLESS, INDUSTRY STANDARD ASME B16.9 | QA | EA |  |  |  |  | syaiful | R03 | 2021-07-15 15:25:23 | 2021-07-21 15:59:20
9900246627 | 08505 | REDUCER,PIPE | 4730 | TMP | TMP | GEN | TMP | REDUCER: ECC;14X12IN;S40;WPB;BW;SMLS;BLK | REDUCER: PIPE, TYPE ECCENTRIC, SIZE 14 X 12 IN, CONNECTION BUTTWELD, RATING SCH 40, MATERIAL CARBON STEEL, SPECIFICATION ASTM A234, GRADE WPB, FINISH BLACK OXIDE, STRUCTURE SEAMLESS, INDUSTRY STANDARD ASME B16.9 | QA | EA |  |  |  |  | syaiful | R03 | 2021-07-15 15:25:23 | 2021-07-21 15:59:43
9900246628 | 08505 | REDUCER,PIPE | 4730 | TMP | TMP | GEN | TMP | REDUCER: ECC;14X12IN;S80;WPB;BW;SMLS;BLK | REDUCER: PIPE, TYPE ECCENTRIC, SIZE 14 X 12 IN, CONNECTION BUTTWELD, RATING SCH 80, MATERIAL CARBON STEEL, SPECIFICATION ASTM A234, GRADE WPB, FINISH BLACK OXIDE, STRUCTURE SEAMLESS, INDUSTRY STANDARD ASME B16.9 | QA | EA |  |  |  |  | syaiful | R03 | 2021-07-15 15:25:23 | 2021-07-21 16:00:17
9900246629 | 08505 | REDUCER,PIPE | 4730 | TMP | TMP | GEN | TMP | REDUCER: ECC;14X12IN;S120;WPB;BW;SMLS | REDUCER: PIPE, TYPE ECCENTRIC, SIZE 14 X 12 IN, CONNECTION BUTTWELD, RATING SCH 120, MATERIAL CARBON STEEL, SPECIFICATION ASTM A234, GRADE WPB, FINISH BLACK OXIDE, STRUCTURE SEAMLESS, INDUSTRY STANDARD ASME B16.9 | QA | EA |  |  |  |  | syaiful | R03 | 2021-07-15 15:25:23 | 2021-07-21 16:00:47
9900246630 | 08505 | REDUCER,PIPE | 4730 | TMP | TMP | GEN | TMP | REDUCER: ECC;14X12IN;S160;WPB;BW;SMLS | REDUCER: PIPE, TYPE ECCENTRIC, SIZE 14 X 12 IN, CONNECTION BUTTWELD, RATING SCH 160, MATERIAL CARBON STEEL, SPECIFICATION ASTM A234, GRADE WPB, FINISH BLACK OXIDE, STRUCTURE SEAMLESS, INDUSTRY STANDARD ASME B16.9 | QA | EA |  |  |  |  | syaiful | R03 | 2021-07-15 15:25:23 | 2021-07-21 16:01:21
9900246631 | 08505 | REDUCER,PIPE | 4730 | TMP | TMP | GEN | TMP | REDUCER: ECC;16X6IN;S40;WPB;BW;SMLS;BLK | REDUCER: PIPE, TYPE ECCENTRIC, SIZE 16 X 6 IN, CONNECTION BUTTWELD, RATING SCH 40, MATERIAL CARBON STEEL, SPECIFICATION ASTM A234, GRADE WPB, FINISH BLACK OXIDE, STRUCTURE SEAMLESS, INDUSTRY STANDARD ASME B16.9 | QA | EA |  |  |  |  | syaiful | R03 | 2021-07-15 15:25:23 | 2021-07-21 16:01:46
9900246632 | 08505 | REDUCER,PIPE | 4730 | TMP | TMP | GEN | TMP | REDUCER: ECC;16X6IN;S80;WPB;BW;SMLS;BLK | REDUCER: PIPE, TYPE ECCENTRIC, SIZE 16 X 6 IN, CONNECTION BUTTWELD, RATING SCH 80, MATERIAL CARBON STEEL, SPECIFICATION ASTM A234, GRADE WPB, FINISH BLACK OXIDE, STRUCTURE SEAMLESS, INDUSTRY STANDARD ASME B16.9 | QA | EA |  |  |  |  | syaiful | R03 | 2021-07-15 15:25:23 | 2021-07-21 16:02:20
9900246633 | 08505 | REDUCER,PIPE | 4730 | TMP | TMP | GEN | TMP | REDUCER: ECC;16X6IN;S120;WPB;BW;SMLS;BLK | REDUCER: PIPE, TYPE ECCENTRIC, SIZE 16 X 6 IN, CONNECTION BUTTWELD, RATING SCH 120, MATERIAL CARBON STEEL, SPECIFICATION ASTM A234, GRADE WPB, FINISH BLACK OXIDE, STRUCTURE SEAMLESS, INDUSTRY STANDARD ASME B16.9 | QA | EA |  |  |  |  | syaiful | R03 | 2021-07-15 15:25:23 | 2021-07-21 16:02:49
9900246634 | 08505 | REDUCER,PIPE | 4730 | TMP | TMP | GEN | TMP | REDUCER: ECC;16X8IN;S40;WPB;BW;SMLS;BLK | REDUCER: PIPE, TYPE ECCENTRIC, SIZE 16 X 8 IN, CONNECTION BUTTWELD, RATING SCH 40, MATERIAL CARBON STEEL, SPECIFICATION ASTM A234, GRADE WPB, FINISH BLACK OXIDE, STRUCTURE SEAMLESS, INDUSTRY STANDARD ASME B16.9 | QA | EA |  |  |  |  | syaiful | R03 | 2021-07-15 15:25:23 | 2021-07-21 16:03:16
9900246635 | 08505 | REDUCER,PIPE | 4730 | TMP | TMP | GEN | TMP | REDUCER: ECC;16X8IN;S80;WPB;BW;SMLS;BLK | REDUCER: PIPE, TYPE ECCENTRIC, SIZE 16 X 8 IN, CONNECTION BUTTWELD, RATING SCH 80, MATERIAL CARBON STEEL, SPECIFICATION ASTM A234, GRADE WPB, FINISH BLACK OXIDE, STRUCTURE SEAMLESS, INDUSTRY STANDARD ASME B16.9 | QA | EA |  |  |  |  | syaiful | R03 | 2021-07-15 15:25:23 | 2021-07-21 16:03:56
9900246636 | 08505 | REDUCER,PIPE | 4730 | TMP | TMP | GEN | TMP | REDUCER: ECC;16X8IN;S120;WPB;BW;SMLS;BLK | REDUCER: PIPE, TYPE ECCENTRIC, SIZE 16 X 8 IN, CONNECTION BUTTWELD, RATING SCH 120, MATERIAL CARBON STEEL, SPECIFICATION ASTM A234, GRADE WPB, FINISH BLACK OXIDE, STRUCTURE SEAMLESS, INDUSTRY STANDARD ASME B16.9 | QA | EA |  |  |  |  | syaiful | R03 | 2021-07-15 15:25:23 | 2021-07-21 16:04:26
9900246637 | 08505 | REDUCER,PIPE | 4730 | TMP | TMP | GEN | TMP | REDUCER: ECC;16X8IN;S160;WPB;BW;SMLS;BLK | REDUCER: PIPE, TYPE ECCENTRIC, SIZE 16 X 8 IN, CONNECTION BUTTWELD, RATING SCH 160, MATERIAL CARBON STEEL, SPECIFICATION ASTM A234, GRADE WPB, FINISH BLACK OXIDE, STRUCTURE SEAMLESS, INDUSTRY STANDARD ASME B16.9 | QA | EA |  |  |  |  | syaiful | R03 | 2021-07-15 15:25:23 | 2021-07-21 16:04:56
9900246638 | 08505 | REDUCER,PIPE | 4730 | TMP | TMP | GEN | TMP | REDUCER: ECC;16X10IN;S40;WPB;BW;SMLS;BLK | REDUCER: PIPE, TYPE ECCENTRIC, SIZE 16 X 10 IN, CONNECTION BUTTWELD, RATING SCH 40, MATERIAL CARBON STEEL, SPECIFICATION ASTM A234, GRADE WPB, FINISH BLACK OXIDE, STRUCTURE SEAMLESS, INDUSTRY STANDARD ASME B16.9 | QA | EA |  |  |  |  | syaiful | R03 | 2021-07-15 15:25:23 | 2021-07-21 16:05:20
9900246639 | 08505 | REDUCER,PIPE | 4730 | TMP | TMP | GEN | TMP | REDUCER: ECC;16X10IN;S80;WPB;BW;SMLS;BLK | REDUCER: PIPE, TYPE ECCENTRIC, SIZE 16 X 10 IN, CONNECTION BUTTWELD, RATING SCH 80, MATERIAL CARBON STEEL, SPECIFICATION ASTM A234, GRADE WPB, FINISH BLACK OXIDE, STRUCTURE SEAMLESS, INDUSTRY STANDARD ASME B16.9 | QA | EA |  |  |  |  | syaiful | R03 | 2021-07-15 15:25:23 | 2021-07-21 16:05:45
9900246640 | 08505 | REDUCER,PIPE | 4730 | TMP | TMP | GEN | TMP | REDUCER: ECC;16X10IN;S120;WPB;BW;SMLS | REDUCER: PIPE, TYPE ECCENTRIC, SIZE 16 X 10 IN, CONNECTION BUTTWELD, RATING SCH 120, MATERIAL CARBON STEEL, SPECIFICATION ASTM A234, GRADE WPB, FINISH BLACK OXIDE, STRUCTURE SEAMLESS, INDUSTRY STANDARD ASME B16.9 | QA | EA |  |  |  |  | syaiful | R03 | 2021-07-15 15:25:23 | 2021-07-21 16:06:19
9900246641 | 08505 | REDUCER,PIPE | 4730 | TMP | TMP | GEN | TMP | REDUCER: ECC;16X10IN;S160;WPB;BW;SMLS | REDUCER: PIPE, TYPE ECCENTRIC, SIZE 16 X 10 IN, CONNECTION BUTTWELD, RATING SCH 160, MATERIAL CARBON STEEL, SPECIFICATION ASTM A234, GRADE WPB, FINISH BLACK OXIDE, STRUCTURE SEAMLESS, INDUSTRY STANDARD ASME B16.9 | QA | EA |  |  |  |  | syaiful | R03 | 2021-07-15 15:25:23 | 2021-07-21 16:06:43
9900246642 | 08505 | REDUCER,PIPE | 4730 | TMP | TMP | GEN | TMP | REDUCER: ECC;16X12IN;S40;WPB;BW;SMLS;BLK | REDUCER: PIPE, TYPE ECCENTRIC, SIZE 16 X 12 IN, CONNECTION BUTTWELD, RATING SCH 40, MATERIAL CARBON STEEL, SPECIFICATION ASTM A234, GRADE WPB, FINISH BLACK OXIDE, STRUCTURE SEAMLESS, INDUSTRY STANDARD ASME B16.9 | QA | EA |  |  |  |  | syaiful | R03 | 2021-07-15 15:25:23 | 2021-07-21 16:07:10
9900246643 | 08505 | REDUCER,PIPE | 4730 | TMP | TMP | GEN | TMP | REDUCER: ECC;16X12IN;S80;WPB;BW;SMLS;BLK | REDUCER: PIPE, TYPE ECCENTRIC, SIZE 16 X 12 IN, CONNECTION BUTTWELD, RATING SCH 80, MATERIAL CARBON STEEL, SPECIFICATION ASTM A234, GRADE WPB, FINISH BLACK OXIDE, STRUCTURE SEAMLESS, INDUSTRY STANDARD ASME B16.9 | QA | EA |  |  |  |  | syaiful | R03 | 2021-07-15 15:25:23 | 2021-07-21 16:08:55
9900246644 | 08505 | REDUCER,PIPE | 4730 | TMP | TMP | GEN | TMP | REDUCER: ECC;16X12IN;S120;WPB;BW;SMLS | REDUCER: PIPE, TYPE ECCENTRIC, SIZE 16 X 12 IN, CONNECTION BUTTWELD, RATING SCH 120, MATERIAL CARBON STEEL, SPECIFICATION ASTM A234, GRADE WPB, FINISH BLACK OXIDE, STRUCTURE SEAMLESS, INDUSTRY STANDARD ASME B16.9 | QA | EA |  |  |  |  | syaiful | R03 | 2021-07-15 15:25:23 | 2021-07-21 16:09:26
9900246645 | 08505 | REDUCER,PIPE | 4730 | TMP | TMP | GEN | TMP | REDUCER: ECC;16X12IN;S160;WPB;BW;SMLS | REDUCER: PIPE, TYPE ECCENTRIC, SIZE 16 X 12 IN, CONNECTION BUTTWELD, RATING SCH 160, MATERIAL CARBON STEEL, SPECIFICATION ASTM A234, GRADE WPB, FINISH BLACK OXIDE, STRUCTURE SEAMLESS, INDUSTRY STANDARD ASME B16.9 | QA | EA |  |  |  |  | syaiful | R03 | 2021-07-15 15:25:23 | 2021-07-21 16:10:03
9900246646 | 06073 | CAP,PIPE | 4730 | TMP | TMP | GEN | TMP | CAP,PIPE: 1/2IN;6000PSI;A105;FNPT;GALV | CAP: PIPE, SIZE 1/2 IN, CONNECTION FEMALE NPT, RATING 6000 PSI, MATERIAL CARBON STEEL, SPECIFICATION ASTM A105, FINISH GALVANIZED, STRUCTURE SEAMLESS | QA | EA |  |  |  |  | akmal | R04 | 2021-07-15 15:25:23 | 2021-07-22 13:58:22
9900246647 | 06073 | CAP,PIPE | 4730 | TMP | TMP | GEN | TMP | CAP,PIPE: 3/4IN;6000PSI;A105;FNPT;GALV | CAP: PIPE, SIZE 3/4 IN, CONNECTION FEMALE NPT, RATING 6000 PSI, MATERIAL CARBON STEEL, SPECIFICATION ASTM A105, FINISH GALVANIZED, STRUCTURE SEAMLESS | QA | EA |  |  |  |  | akmal | R04 | 2021-07-15 15:25:23 | 2021-07-22 14:10:44
9900246648 | 06073 | CAP,PIPE | 4730 | TMP | TMP | GEN | TMP | CAP,PIPE: 1IN;6000PSI;A105;FNPT;GALV | CAP: PIPE, SIZE 1 IN, CONNECTION FEMALE NPT, RATING 6000 PSI, MATERIAL CARBON STEEL, SPECIFICATION ASTM A105, FINISH GALVANIZED, STRUCTURE SEAMLESS | QA | EA |  |  |  |  | akmal | R04 | 2021-07-15 15:25:23 | 2021-07-22 13:56:22
9900246649 | 06073 | CAP,PIPE | 4730 | TMP | TMP | GEN | TMP | CAP,PIPE: 1-1/2IN;6000PSI;A105;FNPT;GALV | CAP: PIPE, SIZE 1-1/2 IN, CONNECTION FEMALE NPT, RATING 6000 PSI, MATERIAL CARBON STEEL, SPECIFICATION ASTM A105, FINISH GALVANIZED, STRUCTURE SEAMLESS | QA | EA |  |  |  |  | akmal | R04 | 2021-07-15 15:25:23 | 2021-07-22 13:58:01
9900246650 | 06076 | COUPLING,PIPE | 4730 | TMP | TMP | GEN | TMP | COUPLING: 1/2IN;6000PSI;A105;FNPT;BLK | COUPLING: PIPE, SIZE 1/2 IN, CONNECTION FEMALE NPT, RATING 6000 PSI, MATERIAL CARBON STEEL, SPECIFICATION ASTM A105, FINISH BLACK OXIDE | QA | EA |  |  |  |  | akmal | R04 | 2021-07-15 15:25:23 | 2021-07-22 23:14:16
9900246651 | 06076 | COUPLING,PIPE | 4730 | TMP | TMP | GEN | TMP | COUPLING: 3/4IN;6000PSI;A105;FNPT;BLK | COUPLING: PIPE, SIZE 3/4 IN, CONNECTION FEMALE NPT, RATING 6000 PSI, MATERIAL CARBON STEEL, SPECIFICATION ASTM A105, FINISH BLACK OXIDE | QA | EA |  |  |  |  | akmal | R04 | 2021-07-15 15:25:23 | 2021-07-22 23:15:32
9900246653 | 06076 | COUPLING,PIPE | 4730 | TMP | TMP | GEN | TMP | COUPLING: 1-1/2IN;6000PSI;A105;FNPT;BLK | COUPLING: PIPE, SIZE 1-1/2 IN, CONNECTION FEMALE NPT, RATING 6000 PSI, MATERIAL CARBON STEEL, SPECIFICATION ASTM A105, FINISH BLACK OXIDE | QA | EA |  |  |  |  | akmal | R04 | 2021-07-15 15:25:23 | 2021-07-22 23:13:07
9900246654 | 03768 | ELBOW,PIPE | 4730 | TMP | TMP | GEN | TMP | ELBOW: 90D;1/2IN;6000PSI;A105;FNPT;BLK | ELBOW: PIPE, SIZE 1/2 IN, CONNECTION FEMALE NPT, DEGREE 90, RATING 6000 PSI, MATERIAL CARBON STEEL, SPECIFICATION ASTM A105N, FINISH BLACK OXIDE, INDUSTRY STANDARD ASME B16.11 | QA | EA | NON FABRICATION | NON BOM | NON CRITICAL |  | bursah | R03 | 2021-07-18 06:50:35 | 2021-07-27 13:03:48
9900246655 | 03768 | ELBOW,PIPE | 4730 | TMP | TMP | GEN | TMP | ELBOW: 90D;3/4IN;6000PSI;A105;FNPT;BLK | ELBOW: PIPE, SIZE 3/4 IN, CONNECTION FEMALE NPT, DEGREE 90, RATING 6000 PSI, MATERIAL CARBON STEEL, SPECIFICATION ASTM A105N, FINISH BLACK OXIDE, INDUSTRY STANDARD ASME B16.11 | QA | EA | NON FABRICATION | NON BOM | NON CRITICAL |  | bursah | R03 | 2021-07-18 06:51:56 | 2021-07-27 13:04:16
9900246656 | 03768 | ELBOW,PIPE | 4730 | TMP | TMP | GEN | TMP | ELBOW: 90D;1IN;6000PSI;A105;FNPT;BLK | ELBOW: PIPE, SIZE 1 IN, CONNECTION FEMALE NPT, DEGREE 90, RATING 6000 PSI, MATERIAL CARBON STEEL, SPECIFICATION ASTM A105N, FINISH BLACK OXIDE, INDUSTRY STANDARD ASME B16.11 | QA | EA | NON FABRICATION | NON BOM | NON CRITICAL |  | bursah | R03 | 2021-07-15 15:25:23 | 2021-07-27 13:04:46
9900246665 | R0947 | GASKET,RING JOINT | 5330 | Stock | K85 | GEN | TMP | GASKET,RTJ: OVAL;900PSI | GASKET: RING JOINT, PIPE SIZE 1 IN, PRESSURE RATING 900 PSI, API NUMBER R16, 6A, MATERIAL SOFT IRON, CADMIUM PLATED, SHAPE OVAL, INDUSTRY STANDARD ASME B16.20 | CAT | EA |  |  |  |  | bursah | R11 | 2021-07-15 15:25:23 | 2021-09-04 10:58:46
9900246666 | R0947 | GASKET,RING JOINT | 5330 | Stock | K85 | GEN | TMP | GASKET,RTJ: OVAL;900PSI | GASKET: RING JOINT, PIPE SIZE 1-1/2 IN, PRESSURE RATING 900 PSI, API NUMBER R20, 6A, MATERIAL SOFT IRON, CADMIUM PLATED, SHAPE OVAL, INDUSTRY STANDARD ASME B16.20 | CAT | EA |  |  |  |  | bursah | R11 | 2021-07-15 15:25:23 | 2021-09-04 11:01:05
9900246667 | R0947 | GASKET,RING JOINT | 5330 | Stock | K85 | GEN | TMP | GASKET,RTJ: OVAL;2IN;900PSI | GASKET: RING JOINT, PIPE SIZE 2 IN, PRESSURE RATING 900 PSI, API NUMBER R24, 6A, MATERIAL SOFT IRON, CADMIUM PLATED, SHAPE OVAL, INDUSTRY STANDARD ASME B16.20 | CAT | EA |  |  |  |  | bursah | R11 | 2021-07-15 15:25:23 | 2021-09-04 11:04:16
9900246668 | R0947 | GASKET,RING JOINT | 5330 | Stock | K85 | GEN | TMP | GASKET,RTJ: R31;OCT;3IN;900PSI | GASKET: RING JOINT, PIPE SIZE 3 IN, PRESSURE RATING 900 PSI, API NUMBER R31, MATERIAL SOFT IRON, CADMIUM PLATED, SPECIFICATION 6A, SHAPE OCTAGONAL, INDUSTRY STANDARD ASME B16.20 | CAT | EA |  |  |  |  | bursah | R11 | 2021-07-15 15:25:23 | 2021-11-05 02:14:17
9900246669 | R0947 | GASKET,RING JOINT | 5330 | Stock | K85 | GEN | TMP | GASKET,RTJ: OVAL;4IN;900PSI | GASKET: RING JOINT, PIPE SIZE 4 IN, PRESSURE RATING 900 PSI, API NUMBER R37, 6A, MATERIAL SOFT IRON, CADMIUM PLATED, SHAPE OVAL, INDUSTRY STANDARD ASME B16.20 | CAT | EA |  |  |  |  | bursah | R11 | 2021-07-15 15:25:23 | 2021-09-04 11:08:15
9900246670 | R0947 | GASKET,RING JOINT | 5330 | Stock | K85 | GEN | TMP | GASKET,RTJ: OVAL;6IN;900PSI | GASKET: RING JOINT, PIPE SIZE 6 IN, PRESSURE RATING 900 PSI, API NUMBER R45, 6A, MATERIAL SOFT IRON, CADMIUM PLATED, SHAPE OVAL, INDUSTRY STANDARD ASME B16.20 | CAT | EA |  |  |  |  | bursah | R11 | 2021-07-15 15:25:23 | 2021-09-04 11:09:00
9900246671 | R0947 | GASKET,RING JOINT | 5330 | Stock | K85 | GEN | TMP | GASKET,RTJ: OVAL;900PSI | GASKET: RING JOINT, PIPE SIZE 8 IN, PRESSURE RATING 900 PSI, API NUMBER R49, 6A, MATERIAL SOFT IRON, CADMIUM PLATED, SHAPE OVAL, INDUSTRY STANDARD ASME B16.20 | CAT | EA |  |  |  |  | bursah | R11 | 2021-07-15 15:25:23 | 2021-09-04 11:09:52
9900246672 | R0947 | GASKET,RING JOINT | 5330 | Stock | K85 | GEN | TMP | GASKET,RTJ: OVAL;900PSI | GASKET: RING JOINT, PIPE SIZE 14 IN, PRESSURE RATING 900 PSI, API NUMBER R62, 6A, MATERIAL SOFT IRON, CADMIUM PLATED, SHAPE OVAL, INDUSTRY STANDARD ASME B16.20 | CAT | EA |  |  |  |  | bursah | R11 | 2021-07-15 15:25:23 | 2021-09-04 11:11:02
9900246673 | R0947 | GASKET,RING JOINT | 5330 | Stock | K85 | GEN | TMP | GASKET,RTJ: OVAL;16IN;900PSI | GASKET: RING JOINT, PIPE SIZE 16 IN, PRESSURE RATING 900 PSI, API NUMBER R66, 6A, MATERIAL SOFT IRON, CADMIUM PLATED, SHAPE OVAL, INDUSTRY STANDARD ASME B16.20 | CAT | EA |  |  |  |  | bursah | R11 | 2021-07-15 15:25:23 | 2021-09-04 11:12:02
9900246674 | R0947 | GASKET,RING JOINT | 5330 | Stock | K85 | GEN | TMP | GASKET,RTJ: OVAL | GASKET: RING JOINT, PIPE SIZE 1 IN, PRESSURE RATING 1500 PSI, API NUMBER R16, 6A, MATERIAL SOFT IRON, CADMIUM PLATED, SHAPE OVAL, INDUSTRY STANDARD ASME B16.20 | CAT | EA |  |  |  |  | bursah | R11 | 2021-07-15 15:25:23 | 2021-09-04 11:12:58
9900246675 | R0947 | GASKET,RING JOINT | 5330 | Stock | K85 | GEN | TMP | GASKET,RTJ: OVAL | GASKET: RING JOINT, PIPE SIZE 1-1/2 IN, PRESSURE RATING 1500 PSI, API NUMBER R20, 6A, MATERIAL SOFT IRON, CADMIUM PLATED, SHAPE OVAL, INDUSTRY STANDARD ASME B16.20 | CAT | EA |  |  |  |  | bursah | R11 | 2021-07-15 15:25:23 | 2021-09-04 11:13:51
9900246676 | R0947 | GASKET,RING JOINT | 5330 | Stock | K85 | GEN | TMP | GASKET,RTJ: OVAL;2IN | GASKET: RING JOINT, PIPE SIZE 2 IN, PRESSURE RATING 1500 PSI, API NUMBER R24, 6A, MATERIAL SOFT IRON, CADMIUM PLATED, SHAPE OVAL, INDUSTRY STANDARD ASME B16.20 | CAT | EA |  |  |  |  | bursah | R11 | 2021-07-15 15:25:23 | 2021-09-04 11:14:34
9900246677 | R0947 | GASKET,RING JOINT | 5330 | Stock | K85 | GEN | TMP | GASKET,RTJ: OVAL;3IN | GASKET: RING JOINT, PIPE SIZE 3 IN, PRESSURE RATING 1500 PSI, API NUMBER R35, 6A, MATERIAL SOFT IRON, CADMIUM PLATED, SHAPE OVAL, INDUSTRY STANDARD ASME B16.20 | CAT | EA |  |  |  |  | bursah | R11 | 2021-07-15 15:25:23 | 2021-09-04 11:15:18
9900246678 | R0947 | GASKET,RING JOINT | 5330 | Stock | K85 | GEN | TMP | GASKET,RTJ: OVAL;4IN | GASKET: RING JOINT, PIPE SIZE 4 IN, PRESSURE RATING 1500 PSI, API NUMBER R39, 6A, MATERIAL SOFT IRON, CADMIUM PLATED, SHAPE OVAL, INDUSTRY STANDARD ASME B16.20 | CAT | EA |  |  |  |  | bursah | R11 | 2021-07-15 15:25:23 | 2021-09-04 11:16:05
9900246679 | R0947 | GASKET,RING JOINT | 5330 | Stock | K85 | GEN | TMP | GASKET,RTJ: OVAL;6IN | GASKET: RING JOINT, PIPE SIZE 6 IN, PRESSURE RATING 1500 PSI, API NUMBER R46, 6A, MATERIAL SOFT IRON, CADMIUM PLATED, SHAPE OVAL, INDUSTRY STANDARD ASME B16.20 | CAT | EA |  |  |  |  | bursah | R11 | 2021-07-15 15:25:23 | 2021-09-04 11:17:06
9900246680 | R0947 | GASKET,RING JOINT | 5330 | Stock | K85 | GEN | TMP | GASKET,RTJ: OVAL | GASKET: RING JOINT, PIPE SIZE 8 IN, PRESSURE RATING 1500 PSI, API NUMBER R50, 6A, MATERIAL SOFT IRON, CADMIUM PLATED, SHAPE OVAL, INDUSTRY STANDARD ASME B16.20 | CAT | EA |  |  |  |  | bursah | R11 | 2021-07-15 15:25:23 | 2021-09-04 11:17:55
9900246681 | R0947 | GASKET,RING JOINT | 5330 | Stock | K85 | GEN | TMP | GASKET,RTJ: OVAL;12IN | GASKET: RING JOINT, PIPE SIZE 12 IN, PRESSURE RATING 1500 PSI, API NUMBER R58, 6A, MATERIAL SOFT IRON, CADMIUM PLATED, SHAPE OVAL, INDUSTRY STANDARD ASME B16.20 | CAT | EA |  |  |  |  | bursah | R11 | 2021-07-15 15:25:23 | 2021-09-04 11:18:41
9900246682 | R0947 | GASKET,RING JOINT | 5330 | Stock | K85 | GEN | TMP | GASKET,RTJ: OVAL | GASKET: RING JOINT, PIPE SIZE 14 IN, PRESSURE RATING 1500 PSI, API NUMBER R63, 6A, MATERIAL SOFT IRON, CADMIUM PLATED, SHAPE OVAL, INDUSTRY STANDARD ASME B16.20 | CAT | EA |  |  |  |  | bursah | R11 | 2021-07-15 15:25:23 | 2021-09-04 11:19:30
9900246683 | R0947 | GASKET,RING JOINT | 5330 | Stock | K85 | GEN | TMP | GASKET,RTJ: OVAL;16IN | GASKET: RING JOINT, PIPE SIZE 16 IN, PRESSURE RATING 1500 PSI, API NUMBER R67, 6A, MATERIAL SOFT IRON, CADMIUM PLATED, SHAPE OVAL, INDUSTRY STANDARD ASME B16.20 | CAT | EA |  |  |  |  | bursah | R11 | 2021-07-15 15:25:23 | 2021-09-04 11:20:19
9900246684 | R0947 | GASKET,RING JOINT | 5330 | Stock | K85 | GEN | TMP | GASKET,RTJ: OVAL | GASKET: RING JOINT, PIPE SIZE 1-1/2 IN, PRESSURE RATING 3000 PSI, API NUMBER R20, 6A, MATERIAL SOFT IRON, CADMIUM PLATED, SHAPE OVAL, INDUSTRY STANDARD ASME B16.20 | CAT | EA |  |  |  |  | bursah | R11 | 2021-07-15 15:25:23 | 2021-09-04 11:21:04
9900246685 | R0947 | GASKET,RING JOINT | 5330 | Stock | K85 | GEN | TMP | GASKET,RTJ: OVAL;2IN | GASKET: RING JOINT, PIPE SIZE 2 IN, PRESSURE RATING 3000 PSI, API NUMBER R24, 6A, MATERIAL SOFT IRON, CADMIUM PLATED, SHAPE OVAL, INDUSTRY STANDARD ASME B16.20 | CAT | EA |  |  |  |  | bursah | R11 | 2021-07-15 15:25:23 | 2021-09-04 11:22:34
9900246686 | R0947 | GASKET,RING JOINT | 5330 | Stock | K85 | GEN | TMP | GASKET,RTJ: OVAL;6IN | GASKET: RING JOINT, PIPE SIZE 6 IN, PRESSURE RATING 3000 PSI, API NUMBER R45, 6A, MATERIAL SOFT IRON, CADMIUM PLATED, SHAPE OVAL, INDUSTRY STANDARD ASME B16.20 | CAT | EA |  |  |  |  | bursah | R11 | 2021-07-15 15:25:23 | 2021-09-04 11:23:10
9900246687 | R0947 | GASKET,RING JOINT | 5330 | Stock | K85 | GEN | TMP | GASKET,RTJ: OVAL | GASKET: RING JOINT, PIPE SIZE 8 IN, PRESSURE RATING 3000 PSI, API NUMBER R49, 6A, MATERIAL SOFT IRON, CADMIUM PLATED, SHAPE OVAL, INDUSTRY STANDARD ASME B16.20 | CAT | EA |  |  |  |  | bursah | R11 | 2021-07-15 15:25:23 | 2021-09-04 11:23:42
9900246688 | R0947 | GASKET,RING JOINT | 5330 | Stock | K85 | GEN | TMP | GASKET,RTJ: OVAL;10IN | GASKET: RING JOINT, PIPE SIZE 10 IN, PRESSURE RATING 3000 PSI, API NUMBER R53, 6A, MATERIAL SOFT IRON, CADMIUM PLATED, SHAPE OVAL, INDUSTRY STANDARD ASME B16.20 | CAT | EA |  |  |  |  | bursah | R11 | 2021-07-15 15:25:23 | 2021-09-04 11:24:29
9900246689 | R0947 | GASKET,RING JOINT | 5330 | Stock | K85 | GEN | TMP | GASKET,RTJ: OVAL;12IN | GASKET: RING JOINT, PIPE SIZE 12 IN, PRESSURE RATING 3000 PSI, API NUMBER R57, 6A, MATERIAL SOFT IRON, CADMIUM PLATED, SHAPE OVAL, INDUSTRY STANDARD ASME B16.20 | CAT | EA |  |  |  |  | bursah | R11 | 2021-07-15 15:25:23 | 2021-09-04 11:25:23
9900246690 | R0947 | GASKET,RING JOINT | 5330 | Stock | K85 | GEN | TMP | GASKET,RTJ: OVAL;16IN | GASKET: RING JOINT, PIPE SIZE 16 IN, PRESSURE RATING 3000 PSI, API NUMBER R66, 6A, MATERIAL SOFT IRON, CADMIUM PLATED, SHAPE OVAL, INDUSTRY STANDARD ASME B16.20 | CAT | EA |  |  |  |  | bursah | R11 | 2021-07-15 15:25:23 | 2021-09-04 11:26:05
9900246691 | R0947 | GASKET,RING JOINT | 5330 | Stock | K85 | GEN | TMP | GASKET,RTJ: OVAL | GASKET: RING JOINT, PIPE SIZE 1-1/2 IN, PRESSURE RATING 5000 PSI, API NUMBER R20, 6A, MATERIAL SOFT IRON, CADMIUM PLATED, SHAPE OVAL, INDUSTRY STANDARD ASME B16.20 | CAT | EA |  |  |  |  | bursah | R11 | 2021-07-15 15:25:23 | 2021-09-04 11:26:43
9900246692 | R0947 | GASKET,RING JOINT | 5330 | Stock | K85 | GEN | TMP | GASKET,RTJ: OVAL;3IN | GASKET: RING JOINT, PIPE SIZE 3 IN, PRESSURE RATING 5000 PSI, API NUMBER RX35, 6B, MATERIAL SOFT IRON, CADMIUM PLATED, SHAPE OVAL, INDUSTRY STANDARD ASME B16.20 | CAT | EA |  |  |  |  | bursah | R11 | 2021-07-15 15:25:23 | 2021-09-04 11:27:19
9900246693 | R0947 | GASKET,RING JOINT | 5330 | Stock | K85 | GEN | TMP | GASKET,RTJ: OVAL;4IN | GASKET: RING JOINT, PIPE SIZE 4 IN, PRESSURE RATING 5000 PSI, API NUMBER R39, 6A, MATERIAL SOFT IRON, CADMIUM PLATED, SHAPE OVAL, INDUSTRY STANDARD ASME B16.20 | CAT | EA |  |  |  |  | bursah | R11 | 2021-07-15 15:25:23 | 2021-09-04 11:28:27
9900246694 | R0947 | GASKET,RING JOINT | 5330 | Stock | K85 | GEN | TMP | GASKET,RTJ: OVAL;6IN | GASKET: RING JOINT, PIPE SIZE 6 IN, PRESSURE RATING 5000 PSI, API NUMBER R46, 6A, MATERIAL SOFT IRON, CADMIUM PLATED, SHAPE OVAL, INDUSTRY STANDARD ASME B16.20 | CAT | EA |  |  |  |  | bursah | R11 | 2021-07-15 15:25:23 | 2021-09-04 11:29:13
9900246695 | R0947 | GASKET,RING JOINT | 5330 | Stock | K85 | GEN | TMP | GASKET,RTJ: OVAL | GASKET: RING JOINT, PIPE SIZE 8 IN, PRESSURE RATING 5000 PSI, API NUMBER R50, 6A, MATERIAL SOFT IRON, CADMIUM PLATED, SHAPE OVAL, INDUSTRY STANDARD ASME B16.20 | CAT | EA |  |  |  |  | bursah | R11 | 2021-07-15 15:25:23 | 2021-09-04 11:29:55
9900246696 | R0947 | GASKET,RING JOINT | 5330 | Stock | K85 | GEN | TMP | GASKET,RTJ: OVAL;10IN | GASKET: RING JOINT, PIPE SIZE 10 IN, PRESSURE RATING 5000 PSI, API NUMBER R54, 6A, MATERIAL SOFT IRON, CADMIUM PLATED, SHAPE OVAL, INDUSTRY STANDARD ASME B16.20 | CAT | EA |  |  |  |  | bursah | R11 | 2021-07-15 15:25:23 | 2021-09-04 11:30:38
9900246697 | R0947 | GASKET,RING JOINT | 5330 | Stock | K85 | GEN | TMP | GASKET,RTJ: OVAL;12IN | GASKET: RING JOINT, PIPE SIZE 12 IN, PRESSURE RATING 5000 PSI, API NUMBER R57, 6A, MATERIAL SOFT IRON, CADMIUM PLATED, SHAPE OVAL, INDUSTRY STANDARD ASME B16.20 | CAT | EA |  |  |  |  | bursah | R11 | 2021-07-15 15:25:23 | 2021-09-04 11:31:20
9900246698 | 03798 | FLANGE,PIPE | 4730 | Stock | K76 | GEN | TMP | FLANGE: BLIND;RF;14IN;150PSI;A105;BLK | FLANGE: PIPE, SIZE 14 IN, RATING 150 PSI, FACE RAISED FACE, MATERIAL CARBON STEEL, TYPE BLIND, SPECIFICATION ASTM A105N, FINISH BLACK OXIDE, INDUSTRY STANDARD ASME B16.5, NUMBER OF HOLE 12, BOLT HOLE DIAMETER 29MM | QA | EA |  |  |  |  | dzikri | R02 | 2021-07-15 15:25:23 | 2021-07-19 13:40:32
9900246699 | 03798 | FLANGE,PIPE | 4730 | Stock | K76 | GEN | TMP | FLANGE: BLIND;RF;16IN;150PSI;A105;BLK | FLANGE: PIPE, SIZE 16 IN, RATING 150 PSI, FACE RAISED FACE, MATERIAL CARBON STEEL, TYPE BLIND, SPECIFICATION ASTM A105N, FINISH BLACK OXIDE, INDUSTRY STANDARD ASME B16.5, NUMBER OF HOLE 16, BOLT HOLE DIAMETER 29MM | QA | EA |  |  |  |  | dzikri | R02 | 2021-07-15 15:25:23 | 2021-07-19 13:40:32
9900246700 | 03798 | FLANGE,PIPE | 4730 | Stock | K76 | GEN | TMP | FLANGE: BLIND;RF;10IN;300PSI;A105;BLK | FLANGE: PIPE, SIZE 10 IN, RATING 300 PSI, FACE RAISED FACE, MATERIAL CARBON STEEL, TYPE BLIND, SPECIFICATION ASTM A105N, FINISH BLACK OXIDE, INDUSTRY STANDARD ASME B16.5, NUMBER OF HOLE 16, BOLT HOLE DIAMETER 29MM | QA | EA |  |  |  |  | jayadi | R02 | 2021-07-15 15:25:23 | 2021-09-13 18:32:12
9900246701 | 03798 | FLANGE,PIPE | 4730 | Stock | K76 | GEN | TMP | FLANGE: BLIND;RF;14IN;300PSI;A105;BLK | FLANGE: PIPE, SIZE 14 IN, RATING 300 PSI, FACE RAISED FACE, MATERIAL CARBON STEEL, TYPE BLIND, SPECIFICATION ASTM A105N, FINISH BLACK OXIDE, INDUSTRY STANDARD ASME B16.5, NUMBER OF HOLE 20, BOLT HOLE DIAMETER 32MM | QA | EA |  |  |  |  | dzikri | R02 | 2021-07-15 15:25:23 | 2021-07-19 13:34:49
9900246702 | 03798 | FLANGE,PIPE | 4730 | Stock | K76 | GEN | TMP | FLANGE: BLIND;RF;16IN;300PSI;A105;BLK | FLANGE: PIPE, SIZE 16 IN, RATING 300 PSI, FACE RAISED FACE, MATERIAL CARBON STEEL, TYPE BLIND, SPECIFICATION ASTM A105N, FINISH BLACK OXIDE, INDUSTRY STANDARD ASME B16.5, NUMBER OF HOLE 20, BOLT HOLE DIAMETER 35MM | QA | EA |  |  |  |  | dzikri | R02 | 2021-07-15 15:25:23 | 2021-07-19 13:37:42
9900246703 | 06073 | CAP,PIPE | 4730 | TMP | TMP | GEN | TMP | CAP,PIPE: 4IN;S160;WPB;BW;GALV | CAP: PIPE, SIZE 4 IN, CONNECTION BUTTWELD, RATING SCH 160, MATERIAL CARBON STEEL, SPECIFICATION ASTM A234, GRADE WPB, FINISH GALVANIZED, STRUCTURE SEAMLESS | QA | EA |  |  |  |  | akmal | R04 | 2021-07-15 15:25:23 | 2021-07-22 14:11:49
9900246704 | 28335 | O-LET,PIPE | 4730 | TMP | TMP | GEN | TMP | O-LET: ELBOLET;12-2X1/2IN;3000;A105;BLK | O-LET: PIPE, TYPE ELBOLET, RUN PIPE SIZE 12 TO 2 IN, OUTLET SIZE 1/2 IN, RATING 3000 PSI, CONNECTION FEMALE NPT, MATERIAL CARBON STEEL, SPECIFICATION ASTM A105N, FINISH BLACK OXIDE, INDUSTRY STANDARD ASME B16.11 | QA | EA | NON FABRICATION | NON BOM | NON CRITICAL |  | jayadi |  | 2021-07-15 15:25:23 | 2021-12-14 12:22:19
9900246705 | R0797 | ELBOW | 0000 | TMP | TMP | GEN | TMP | ELBOW: | ELBOW: TYPE ELBOWLET, SIZE 3/4 IN ON 2 IN/3 IN/4 IN/6 IN/8 IN/10 IN 12 IN, MATERIAL CS; ASTM A-105, SPECIAL FEATURES C/W ORIGINAL OR TRUE COPY LEGALIZED MILL CERTIFICATE, 3000 PSIG | CAT | EA |  |  |  |  | qeXzd9NC4t |  | 2021-07-15 15:25:23 | 2021-12-09 13:36:31
9900246706 | R0797 | ELBOW | 0000 | TMP | TMP | GEN | TMP | ELBOW: | ELBOW: TYPE ELBOWLET, SIZE 1 IN ON 2 IN/3 IN/4 IN/6 IN/8 IN/10 IN 12 IN, MATERIAL CS; ASTM A-105, SPECIAL FEATURES C/W ORIGINAL OR TRUE COPY LEGALIZED MILL CERTIFICATE, 3000 PSIG | CAT | EA |  |  |  |  | qeXzd9NC4t |  | 2021-07-15 15:25:23 | 2021-12-09 13:33:47
9900246707 | R0797 | ELBOW | 0000 | TMP | TMP | GEN | TMP | ELBOW: | ELBOW: TYPE ELBOWLET, SIZE 1-1/2 IN ON 2 IN/3 IN/4 IN/6 IN/8 IN/ 10 IN/12 IN, MATERIAL CS; ASTM A-105, SPECIAL FEATURES 3000 PSIG, C/W ORIGINAL OR TRUE COPY LEGALIZED MILL CERTIFICATE | CAT | EA |  |  |  |  | qeXzd9NC4t |  | 2021-07-15 15:25:23 | 2021-12-09 13:37:58
9900246708 | R0797 | ELBOW | 0000 | TMP | TMP | GEN | TMP | ELBOW: | ELBOW: TYPE ELBOWLET, SIZE 1/2 IN ON 2 IN/3 IN/4 IN/6 IN/8 IN/10 IN /12 IN, MATERIAL CS; ASTM A-105, SPECIAL FEATURES C/W ORIGINAL OR TRUE COPY LEGALIZED MILL CERTIFICATE, 6000 PSIG | CAT | EA |  |  |  |  | qeXzd9NC4t |  | 2021-07-15 15:25:23 | 2021-12-09 13:46:00
9900246709 | R0797 | ELBOW | 0000 | TMP | TMP | GEN | TMP | ELBOW: | ELBOW: TYPE ELBOWLET, SIZE 3/4 IN ON 2 IN/3 IN/4 IN/6 IN/8 IN/10 IN /12 IN, MATERIAL CS; ASTM A-105, SPECIAL FEATURES C/W ORIGINAL OR TRUE COPY LEGALIZED MILL CERTIFICATE, 6000 PSIG | CAT | EA |  |  |  |  | qeXzd9NC4t |  | 2021-07-15 15:25:23 | 2021-12-09 13:47:15
9900246710 | R0797 | ELBOW | 0000 | TMP | TMP | GEN | TMP | ELBOW: | ELBOW: TYPE ELBOWLET, SIZE 1 IN ON 2 IN/3 IN/4 IN/6 IN/8 IN/10 IN/ 12 IN, MATERIAL CS; ASTM A-105, SPECIAL FEATURES C/W ORIGINAL OR TRUE COPY LEGALIZED MILL CERTIFICATE, 6000 PSIG | CAT | EA |  |  |  |  | qeXzd9NC4t |  | 2021-07-15 15:25:23 | 2021-12-09 13:48:30
9900246711 | R0797 | ELBOW | 0000 | TMP | TMP | GEN | TMP | ELBOW: | ELBOW: TYPE ELBOWLET, SIZE 1-1/2 IN ON 2 IN/3 IN/4 IN/6 IN/8 IN/ 10 IN/12 IN, MATERIAL CS; ASTM A-105, SPECIAL FEATURES 6000 PSIG, C/W ORIGINAL OR TRUE COPY LEGALIZED MILL CERTIFICATE | CAT | EA |  |  |  |  | qeXzd9NC4t |  | 2021-07-15 15:25:23 | 2021-12-09 13:49:37
9900246712 | 06076 | COUPLING,PIPE | 4730 | TMP | TMP | GEN | TMP | COUPLING: 1/2IN;6000PSI;A105;FNPT;BLK | COUPLING: PIPE, SIZE 1/2 IN, CONNECTION FEMALE NPT, RATING 6000 PSI, MATERIAL CARBON STEEL, SPECIFICATION ASTM A105, FINISH BLACK OXIDE | QA | EA |  |  |  |  | akmal | R04 | 2021-07-15 15:25:23 | 2021-07-22 23:15:02
9900246713 | 06076 | COUPLING,PIPE | 4730 | TMP | TMP | GEN | TMP | COUPLING: 3/4IN;6000PSI;A105;FNPT;BLK | COUPLING: PIPE, SIZE 3/4 IN, CONNECTION FEMALE NPT, RATING 6000 PSI, MATERIAL CARBON STEEL, SPECIFICATION ASTM A105, FINISH BLACK OXIDE | QA | EA |  |  |  |  | akmal | R04 | 2021-07-15 15:25:23 | 2021-07-22 23:15:56
9900246714 | 06076 | COUPLING,PIPE | 4730 | TMP | TMP | GEN | TMP | COUPLING: 1IN;6000PSI;A105;FNPT;BLK | COUPLING: PIPE, SIZE 1 IN, CONNECTION FEMALE NPT, RATING 6000 PSI, MATERIAL CARBON STEEL, SPECIFICATION ASTM A105, FINISH BLACK OXIDE | QA | EA |  |  |  |  | akmal | R04 | 2021-07-15 15:25:23 | 2021-07-22 23:20:47
9900246715 | 06076 | COUPLING,PIPE | 4730 | TMP | TMP | GEN | TMP | COUPLING: 1-1/2IN;6000PSI;A105;FNPT;BLK | COUPLING: PIPE, SIZE 1-1/2 IN, CONNECTION FEMALE NPT, RATING 6000 PSI, MATERIAL CARBON STEEL, SPECIFICATION ASTM A105, FINISH BLACK OXIDE | QA | EA |  |  |  |  | akmal | R04 | 2021-07-15 15:25:23 | 2021-07-22 23:13:40
9900246716 | R1403 | NIPPLE,PIPE | 0000 | TMP | TMP | GEN | TMP | NIPPLE: 1/2IN;XXS;A106;PXT;SMLS;BLK;4L | NIPPLE: PIPE, TYPE LONG, SIZE 1/2 IN, CONNECTION PLAIN X THREADED ENDS, LENGTH 4 IN, RATING SCH XXS, MATERIAL CARBON STEEL, SPECIFICATION ASTM A106, GRADE B, STRUCTURE SEAMLESS, FINISH BLACK OXIDE, INDUSTRY STANDARD ASME B36.10M | QA | EA | NON FABRICATION | NON BOM | NON CRITICAL |  | bursah | R05 | 2021-07-15 15:25:23 | 2021-08-15 22:58:31
9900246717 | R1403 | NIPPLE,PIPE | 0000 | TMP | TMP | GEN | TMP | NIPPLE: 3/4IN;XXS;A106;PXT;SMLS;BLK;4L | NIPPLE: PIPE, TYPE LONG, SIZE 3/4 IN, CONNECTION PLAIN X THREADED ENDS, LENGTH 4 IN, RATING SCH XXS, MATERIAL CARBON STEEL, SPECIFICATION ASTM A106, GRADE B, STRUCTURE SEAMLESS, FINISH BLACK OXIDE, INDUSTRY STANDARD ASME B16.11 | QA | EA | NON FABRICATION | NON BOM | NON CRITICAL |  | bursah | R05 | 2021-07-15 15:25:23 | 2021-08-30 22:23:53
9900246718 | R1403 | NIPPLE,PIPE | 0000 | TMP | TMP | GEN | TMP | NIPPLE: 1IN;XXS;A106;PXT;SMLS;BLK;4L | NIPPLE: PIPE, TYPE LONG, SIZE 1 IN, CONNECTION PLAIN X THREADED ENDS, LENGTH 4 IN, RATING SCH XXS, MATERIAL CARBON STEEL, SPECIFICATION ASTM A106, GRADE B, STRUCTURE SEAMLESS, FINISH BLACK OXIDE, INDUSTRY STANDARD ASME B36.10M | QA | EA | NON FABRICATION | NON BOM | NON CRITICAL |  | bursah | R05 | 2021-07-15 15:25:23 | 2021-08-16 15:55:12
9900246719 | R1403 | NIPPLE,PIPE | 0000 | TMP | TMP | GEN | TMP | NIPPLE: 1/2IN;XXS;A106;TBE;SMLS;BLK;4L | NIPPLE: PIPE, TYPE LONG, SIZE 1/2 IN, CONNECTION THREADED BOTH ENDS, LENGTH 4 IN, RATING SCH XXS, MATERIAL CARBON STEEL, SPECIFICATION ASTM A106, GRADE B, STRUCTURE SEAMLESS, FINISH BLACK OXIDE, INDUSTRY STANDARD ASME B16.11 | QA | EA | NON FABRICATION | NON BOM | NON CRITICAL |  | bursah | R05 | 2021-07-15 15:25:23 | 2021-08-15 23:03:58
9900246720 | R1403 | NIPPLE,PIPE | 0000 | TMP | TMP | GEN | TMP | NIPPLE: 3/4IN;XXS;A106;TBE;SMLS;BLK;4L | NIPPLE: PIPE, TYPE LONG, SIZE 3/4 IN, CONNECTION THREADED BOTH ENDS, LENGTH 4 IN, RATING SCH XXS, MATERIAL CARBON STEEL, SPECIFICATION ASTM A106, GRADE B, STRUCTURE SEAMLESS, FINISH BLACK OXIDE, INDUSTRY STANDARD ASME B16.11 | QA | EA | NON FABRICATION | NON BOM | NON CRITICAL |  | bursah | R05 | 2021-07-15 15:25:23 | 2021-08-30 22:24:50
9900246721 | R1403 | NIPPLE,PIPE | 0000 | TMP | TMP | GEN | TMP | NIPPLE: 1IN;XXS;A106;TBE;SMLS;BLK;4L | NIPPLE: PIPE, TYPE LONG, SIZE 1 IN, CONNECTION THREADED BOTH ENDS, LENGTH 4 IN, RATING SCH XXS, MATERIAL CARBON STEEL, SPECIFICATION ASTM A106, GRADE B, STRUCTURE SEAMLESS, FINISH BLACK OXIDE, INDUSTRY STANDARD ASME B16.11 | QA | EA | NON FABRICATION | NON BOM | NON CRITICAL |  | bursah | R05 | 2021-07-15 15:25:23 | 2021-08-16 15:56:27
9900246732 | 37840 | GASKET,SPIRAL WOUND | 5330 | Stock | K85 | GEN | TMP | GASKET,SW: OR;2-1/2IN;150;N-ASB;316/CS | GASKET: SPIRAL WOUND, PIPE SIZE 2-1/2 IN, PRESSURE RATING 150 PSI, OUTER RING MATERIAL CARBON STEEL, FILLER MATERIAL NON ASBESTOS, WINDING MATERIAL STAINLESS STEEL 316, STYLE OUTER RING, SHAPE ROUND, INDUSTRY STANDARD ASME B16.20 | QA | EA |  |  |  |  | syaiful | R02 | 2021-07-16 02:36:20 | 2021-07-19 13:18:47
9900246734 | 37840 | GASKET,SPIRAL WOUND | 5330 | Stock | K85 | GEN | TMP | GASKET,SW: OR;3IN;150;N-ASB;316/CS | GASKET: SPIRAL WOUND, PIPE SIZE 3 IN, PRESSURE RATING 150 PSI, OUTER RING MATERIAL CARBON STEEL, FILLER MATERIAL NON ASBESTOS, WINDING MATERIAL STAINLESS STEEL 316, STYLE OUTER RING, SHAPE ROUND, INDUSTRY STANDARD ASME B16.20 | QA | EA |  |  |  |  | syaiful | R02 | 2021-07-16 02:41:26 | 2021-07-19 13:18:48
9900246735 | 37840 | GASKET,SPIRAL WOUND | 5330 | Stock | K85 | GEN | TMP | GASKET,SW: OR;10IN;150;N-ASB;316/CS | GASKET: SPIRAL WOUND, PIPE SIZE 10 IN, PRESSURE RATING 150 PSI, OUTER RING MATERIAL CARBON STEEL, FILLER MATERIAL NON ASBESTOS, WINDING MATERIAL STAINLESS STEEL 316, STYLE OUTER RING, SHAPE ROUND, INDUSTRY STANDARD ASME B16.20 | QA | EA |  |  |  |  | syaiful | R02 | 2021-07-16 02:43:15 | 2021-07-19 13:18:47
9900246736 | 37840 | GASKET,SPIRAL WOUND | 5330 | Stock | K85 | GEN | TMP | GASKET,SW: OR;12IN;150;N-ASB;316/CS | GASKET: SPIRAL WOUND, PIPE SIZE 12 IN, PRESSURE RATING 150 PSI, OUTER RING MATERIAL CARBON STEEL, FILLER MATERIAL NON ASBESTOS, WINDING MATERIAL STAINLESS STEEL 316, STYLE OUTER RING, SHAPE ROUND, INDUSTRY STANDARD ASME B16.20 | QA | EA |  |  |  |  | syaiful | R02 | 2021-07-16 02:44:40 | 2021-07-19 13:18:48
9900246737 | 37840 | GASKET,SPIRAL WOUND | 5330 | Stock | K85 | GEN | TMP | GASKET,SW: OR;14IN;150;N-ASB;316/CS | GASKET: SPIRAL WOUND, PIPE SIZE 14 IN, PRESSURE RATING 150 PSI, OUTER RING MATERIAL CARBON STEEL, FILLER MATERIAL NON ASBESTOS, WINDING MATERIAL STAINLESS STEEL 316, STYLE OUTER RING, SHAPE ROUND, INDUSTRY STANDARD ASME B16.20 | QA | EA |  |  |  |  | syaiful | R02 | 2021-07-16 02:47:33 | 2021-07-19 13:18:48
9900246738 | 37840 | GASKET,SPIRAL WOUND | 5330 | Stock | K85 | GEN | TMP | GASKET,SW: OR;16IN;150;N-ASB;316/CS | GASKET: SPIRAL WOUND, PIPE SIZE 16 IN, PRESSURE RATING 150 PSI, OUTER RING MATERIAL CARBON STEEL, FILLER MATERIAL NON ASBESTOS, WINDING MATERIAL STAINLESS STEEL 316, STYLE OUTER RING, SHAPE ROUND, INDUSTRY STANDARD ASME B16.20 | QA | EA |  |  |  |  | syaiful | R02 | 2021-07-16 02:48:54 | 2021-07-19 13:18:48
9900246739 | 37840 | GASKET,SPIRAL WOUND | 5330 | Stock | K85 | GEN | TMP | GASKET,SW: OR;2-1/2IN;300;N-ASB;316/CS | GASKET: SPIRAL WOUND, PIPE SIZE 2-1/2 IN, PRESSURE RATING 300 PSI, OUTER RING MATERIAL CARBON STEEL, FILLER MATERIAL NON ASBESTOS, WINDING MATERIAL STAINLESS STEEL 316, STYLE OUTER RING, SHAPE ROUND, INDUSTRY STANDARD ASME B16.20 | QA | EA |  |  |  |  | syaiful | R02 | 2021-07-16 02:50:04 | 2021-07-19 13:18:48
9900246740 | 37840 | GASKET,SPIRAL WOUND | 5330 | Stock | K85 | GEN | TMP | GASKET,SW: OR;3IN;300;N-ASB;316/CS | GASKET: SPIRAL WOUND, PIPE SIZE 3 IN, PRESSURE RATING 300 PSI, OUTER RING MATERIAL CARBON STEEL, FILLER MATERIAL NON ASBESTOS, WINDING MATERIAL STAINLESS STEEL 316, STYLE OUTER RING, SHAPE ROUND, INDUSTRY STANDARD ASME B16.20 | QA | EA |  |  |  |  | syaiful | R02 | 2021-07-16 02:51:13 | 2021-07-19 13:18:48
9900246741 | 37840 | GASKET,SPIRAL WOUND | 5330 | Stock | K85 | GEN | TMP | GASKET,SW: OR;10IN;300;N-ASB;316/CS | GASKET: SPIRAL WOUND, PIPE SIZE 10 IN, PRESSURE RATING 300 PSI, OUTER RING MATERIAL CARBON STEEL, FILLER MATERIAL NON ASBESTOS, WINDING MATERIAL STAINLESS STEEL 316, STYLE OUTER RING, SHAPE ROUND, INDUSTRY STANDARD ASME B16.20 | QA | EA |  |  |  |  | syaiful | R02 | 2021-07-16 02:54:31 | 2021-07-19 13:18:49
9900246742 | 37840 | GASKET,SPIRAL WOUND | 5330 | Stock | K85 | GEN | TMP | GASKET,SW: OR;12IN;300;N-ASB;316/CS | GASKET: SPIRAL WOUND, PIPE SIZE 12 IN, PRESSURE RATING 300 PSI, OUTER RING MATERIAL CARBON STEEL, FILLER MATERIAL NON ASBESTOS, WINDING MATERIAL STAINLESS STEEL 316, STYLE OUTER RING, SHAPE ROUND, INDUSTRY STANDARD ASME B16.20 | QA | EA |  |  |  |  | syaiful | R02 | 2021-07-16 02:57:25 | 2021-07-19 13:18:49
9900246743 | 37840 | GASKET,SPIRAL WOUND | 5330 | Stock | K85 | GEN | TMP | GASKET,SW: OR;14IN;300;N-ASB;316/CS | GASKET: SPIRAL WOUND, PIPE SIZE 14 IN, PRESSURE RATING 300 PSI, OUTER RING MATERIAL CARBON STEEL, FILLER MATERIAL NON ASBESTOS, WINDING MATERIAL STAINLESS STEEL 316, STYLE OUTER RING, SHAPE ROUND, INDUSTRY STANDARD ASME B16.20 | QA | EA |  |  |  |  | syaiful | R02 | 2021-07-16 03:05:36 | 2021-07-19 13:18:49
9900246744 | 37840 | GASKET,SPIRAL WOUND | 5330 | Stock | K85 | GEN | TMP | GASKET,SW: OR;16IN;300;N-ASB;316/CS | GASKET: SPIRAL WOUND, PIPE SIZE 16 IN, PRESSURE RATING 300 PSI, OUTER RING MATERIAL CARBON STEEL, FILLER MATERIAL NON ASBESTOS, WINDING MATERIAL STAINLESS STEEL 316, STYLE OUTER RING, SHAPE ROUND, INDUSTRY STANDARD ASME B16.20 | QA | EA |  |  |  |  | syaiful | R02 | 2021-07-16 03:07:32 | 2021-07-19 13:18:49
9900246745 | 37840 | GASKET,SPIRAL WOUND | 5330 | Stock | K85 | GEN | TMP | GASKET,SW: OR;2-1/2IN;600;N-ASB;316/CS | GASKET: SPIRAL WOUND, PIPE SIZE 2-1/2 IN, PRESSURE RATING 600 PSI, OUTER RING MATERIAL CARBON STEEL, FILLER MATERIAL NON ASBESTOS, WINDING MATERIAL STAINLESS STEEL 316, STYLE OUTER RING, SHAPE ROUND, INDUSTRY STANDARD ASME B16.20 | QA | EA |  |  |  |  | syaiful | R02 | 2021-07-16 03:09:21 | 2021-07-19 13:18:48
9900246746 | 37840 | GASKET,SPIRAL WOUND | 5330 | Stock | K85 | GEN | TMP | GASKET,SW: OR;3IN;600;N-ASB;316/CS | GASKET: SPIRAL WOUND, PIPE SIZE 3 IN, PRESSURE RATING 600 PSI, OUTER RING MATERIAL CARBON STEEL, FILLER MATERIAL NON ASBESTOS, WINDING MATERIAL STAINLESS STEEL 316, STYLE OUTER RING, SHAPE ROUND, INDUSTRY STANDARD ASME B16.20 | QA | EA |  |  |  |  | syaiful | R02 | 2021-07-16 03:10:19 | 2021-07-19 13:18:48
9900246747 | 37840 | GASKET,SPIRAL WOUND | 5330 | Stock | K85 | GEN | TMP | GASKET,SW: OR;10IN;600;N-ASB;316/CS | GASKET: SPIRAL WOUND, PIPE SIZE 10 IN, PRESSURE RATING 600 PSI, OUTER RING MATERIAL CARBON STEEL, FILLER MATERIAL NON ASBESTOS, WINDING MATERIAL STAINLESS STEEL 316, STYLE OUTER RING, SHAPE ROUND, INDUSTRY STANDARD ASME B16.20 | QA | EA |  |  |  |  | syaiful | R02 | 2021-07-16 03:11:13 | 2021-07-19 13:18:49
9900246748 | 37840 | GASKET,SPIRAL WOUND | 5330 | Stock | K85 | GEN | TMP | GASKET,SW: IOR;12IN;600;GR;316L/316L | GASKET: SPIRAL WOUND, PIPE SIZE 12 IN, PRESSURE RATING 600 PSI, INNER RING MATERIAL CARBON STEEL, CADMIUM PLATED, OUTER RING MATERIAL STAINLESS STEEL 316L, FILLER MATERIAL GRAPHITE, WINDING MATERIAL STAINLESS STEEL 316L, STYLE INNER AND OUTER RING, SHAPE ROUND, INDUSTRY STANDARD ASME B16.20 | CAT | EA |  |  |  |  | bursah | R11 | 2021-07-15 15:25:23 | 2021-11-05 14:54:28
9900246749 | 37840 | GASKET,SPIRAL WOUND | 5330 | Stock | K85 | GEN | TMP | GASKET,SW: OR;14IN;600;N-ASB;316/CS | GASKET: SPIRAL WOUND, PIPE SIZE 14 IN, PRESSURE RATING 600 PSI, OUTER RING MATERIAL CARBON STEEL, FILLER MATERIAL NON ASBESTOS, WINDING MATERIAL STAINLESS STEEL 316, STYLE OUTER RING, SHAPE ROUND, INDUSTRY STANDARD ASME B16.20 | QA | EA |  |  |  |  | syaiful | R02 | 2021-07-16 03:28:29 | 2021-07-19 13:18:49
9900246750 | 37840 | GASKET,SPIRAL WOUND | 5330 | Stock | K85 | GEN | TMP | GASKET,SW: OR;16IN;600;N-ASB;316/CS | GASKET: SPIRAL WOUND, PIPE SIZE 16 IN, PRESSURE RATING 600 PSI, OUTER RING MATERIAL CARBON STEEL, FILLER MATERIAL NON ASBESTOS, WINDING MATERIAL STAINLESS STEEL 316, STYLE OUTER RING, SHAPE ROUND, INDUSTRY STANDARD ASME B16.20 | QA | EA |  |  |  |  | syaiful | R02 | 2021-07-16 03:31:06 | 2021-07-19 13:18:49
9900246751 | 28335 | O-LET,PIPE | 4730 | TMP | TMP | GEN | TMP | O-LET: WELDOLET;10-8X2IN;S40;WPB;BLK;BW | O-LET: PIPE, TYPE WELDOLET, RUN PIPE SIZE 10 TO 8 IN, OUTLET SIZE 2 IN, RATING SCH 40, CONNECTION BUTTWELD, MATERIAL CARBON STEEL, SPECIFICATION ASTM A234, GRADE WPB, FINISH BLACK OXIDE, INDUSTRY STANDARD ASME B16.9 | QA | EA | NON FABRICATION | NON BOM | NON CRITICAL |  | bursah | R03 | 2021-07-15 15:25:23 | 2021-07-22 16:56:47
9900246752 | 28335 | O-LET,PIPE | 4730 | TMP | TMP | GEN | TMP | O-LET: WELDOLET;10-8X2IN;S80;WPB;BLK;BW | O-LET: PIPE, TYPE WELDOLET, RUN PIPE SIZE 10 TO 8 IN, OUTLET SIZE 2 IN, RATING SCH 80, CONNECTION BUTTWELD, MATERIAL CARBON STEEL, SPECIFICATION ASTM A234, GRADE WPB, FINISH BLACK OXIDE, INDUSTRY STANDARD ASME B16.9 | QA | EA | NON FABRICATION | NON BOM | NON CRITICAL |  | bursah | R03 | 2021-07-15 15:25:23 | 2021-07-23 09:34:20
9900246754 | 28335 | O-LET,PIPE | 4730 | TMP | TMP | GEN | TMP | O-LET: WELDOLET;6X2IN;S120;WPB;BLK;BW | O-LET: PIPE, TYPE WELDOLET, RUN PIPE SIZE 6 IN, OUTLET SIZE 2 IN, RATING SCH 120, CONNECTION BUTTWELD, MATERIAL CARBON STEEL, SPECIFICATION ASTM A234, GRADE WPB, FINISH BLACK OXIDE, INDUSTRY STANDARD ASME B16.9 | QA | EA | NON FABRICATION | NON BOM | NON CRITICAL |  | bursah | R03 | 2021-07-15 15:25:23 | 2021-07-22 16:57:22
9900246755 | 28335 | O-LET,PIPE | 4730 | TMP | TMP | GEN | TMP | O-LET: WELDOLET;10-8X2IN;S120;WPB;BLK;BW | O-LET: PIPE, TYPE WELDOLET, RUN PIPE SIZE 10 TO 8 IN, OUTLET SIZE 2 IN, RATING SCH 120, CONNECTION BUTTWELD, MATERIAL CARBON STEEL, SPECIFICATION ASTM A234, GRADE WPB, FINISH BLACK OXIDE, INDUSTRY STANDARD ASME B16.9 | QA | EA | NON FABRICATION | NON BOM | NON CRITICAL |  | bursah | R03 | 2021-07-15 15:25:23 | 2021-07-23 09:35:39
9900246756 | 28335 | O-LET,PIPE | 4730 | TMP | TMP | GEN | TMP | O-LET: WELDOLET;18-12X2IN;S120;WPB;BLK | O-LET: PIPE, TYPE WELDOLET, RUN PIPE SIZE 18 TO 12 IN, OUTLET SIZE 2 IN, RATING SCH 120, CONNECTION BUTTWELD, MATERIAL CARBON STEEL, SPECIFICATION ASTM A234, GRADE WPB, FINISH BLACK OXIDE, INDUSTRY STANDARD ASME B16.9 | QA | EA | NON FABRICATION | NON BOM | NON CRITICAL |  | bursah | R03 | 2021-07-15 15:25:23 | 2021-07-23 09:36:38
9900246757 | 28335 | O-LET,PIPE | 4730 | TMP | TMP | GEN | TMP | O-LET: WELDOLET;10-8X2IN;S160;WPB;BLK;BW | O-LET: PIPE, TYPE WELDOLET, RUN PIPE SIZE 10 TO 8 IN, OUTLET SIZE 2 IN, RATING SCH 160, CONNECTION BUTTWELD, MATERIAL CARBON STEEL, SPECIFICATION ASTM A234, GRADE WPB, FINISH BLACK OXIDE, INDUSTRY STANDARD ASME B16.9 | QA | EA | NON FABRICATION | NON BOM | NON CRITICAL |  | bursah | R03 | 2021-07-15 15:25:23 | 2021-07-23 09:37:29
9900246758 | 28335 | O-LET,PIPE | 4730 | TMP | TMP | GEN | TMP | O-LET: WELDOLET;6X2IN;XXS;WPB;BLK;BW | O-LET: PIPE, TYPE WELDOLET, RUN PIPE SIZE 6 IN, OUTLET SIZE 2 IN, RATING SCH XXS, CONNECTION BUTTWELD, MATERIAL CARBON STEEL, SPECIFICATION ASTM A234, GRADE WPB, FINISH BLACK OXIDE, INDUSTRY STANDARD ASME B16.9 | QA | EA | NON FABRICATION | NON BOM | NON CRITICAL |  | bursah | R03 | 2021-07-15 15:25:23 | 2021-07-23 09:38:27
9900246759 | 28335 | O-LET,PIPE | 4730 | TMP | TMP | GEN | TMP | O-LET: WELDOLET;10-8X2IN;XXS;WPB;BLK;BW | O-LET: PIPE, TYPE WELDOLET, RUN PIPE SIZE 10 TO 8 IN, OUTLET SIZE 2 IN, RATING SCH XXS, CONNECTION BUTTWELD, MATERIAL CARBON STEEL, SPECIFICATION ASTM A234, GRADE WPB, FINISH BLACK OXIDE, INDUSTRY STANDARD ASME B16.9 | QA | EA | NON FABRICATION | NON BOM | NON CRITICAL |  | bursah | R03 | 2021-07-15 15:25:23 | 2021-07-23 09:39:25
9900246760 | 28335 | O-LET,PIPE | 4730 | TMP | TMP | GEN | TMP | O-LET: WELDOLET;18-12X2IN;XXS;WPB;BLK;BW | O-LET: PIPE, TYPE WELDOLET, RUN PIPE SIZE 18 TO 12 IN, OUTLET SIZE 2 IN, RATING SCH XXS, CONNECTION BUTTWELD, MATERIAL CARBON STEEL, SPECIFICATION ASTM A234, GRADE WPB, FINISH BLACK OXIDE, INDUSTRY STANDARD ASME B16.9 | QA | EA | NON FABRICATION | NON BOM | NON CRITICAL |  | bursah | R03 | 2021-07-15 15:25:23 | 2021-07-23 09:40:08
9900246763 | 28335 | O-LET,PIPE | 4730 | TMP | TMP | GEN | TMP | O-LET: WELDOLET;14-12X3IN;STD;WPB;BLK;BW | O-LET: PIPE, TYPE WELDOLET, RUN PIPE SIZE 14 TO 12 IN, OUTLET SIZE 3 IN, RATING SCH STD, CONNECTION BUTTWELD, MATERIAL CARBON STEEL, SPECIFICATION ASTM A234, GRADE WPB, FINISH BLACK OXIDE, INDUSTRY STANDARD ASME B16.9 | QA | EA | NON FABRICATION | NON BOM | NON CRITICAL |  | bursah | R03 | 2021-07-15 15:25:23 | 2021-07-23 09:41:02
9900246764 | 28335 | O-LET,PIPE | 4730 | TMP | TMP | GEN | TMP | O-LET: WELDOLET;8X3IN;S80;WPB;BLK;BW | O-LET: PIPE, TYPE WELDOLET, RUN PIPE SIZE 8 IN, OUTLET SIZE 3 IN, RATING SCH 80, CONNECTION BUTTWELD, MATERIAL CARBON STEEL, SPECIFICATION ASTM A234, GRADE WPB, FINISH BLACK OXIDE, INDUSTRY STANDARD ASME B16.9 | QA | EA | NON FABRICATION | NON BOM | NON CRITICAL |  | bursah | R03 | 2021-07-15 15:25:23 | 2021-07-22 17:00:24
9900246765 | 28335 | O-LET,PIPE | 4730 | TMP | TMP | GEN | TMP | O-LET: WELDOLET;10X3IN;S80;WPB;BLK;BW | O-LET: PIPE, TYPE WELDOLET, RUN PIPE SIZE 10 IN, OUTLET SIZE 3 IN, RATING SCH 80, CONNECTION BUTTWELD, MATERIAL CARBON STEEL, SPECIFICATION ASTM A234, GRADE WPB, FINISH BLACK OXIDE, INDUSTRY STANDARD ASME B16.9 | QA | EA | NON FABRICATION | NON BOM | NON CRITICAL |  | bursah | R03 | 2021-07-15 15:25:23 | 2021-07-22 17:01:32
9900246766 | 28335 | O-LET,PIPE | 4730 | TMP | TMP | GEN | TMP | O-LET: WELDOLET;14-12X3IN;S80;WPB;BLK;BW | O-LET: PIPE, TYPE WELDOLET, RUN PIPE SIZE 14 TO 12 IN, OUTLET SIZE 3 IN, RATING SCH 80, CONNECTION BUTTWELD, MATERIAL CARBON STEEL, SPECIFICATION ASTM A234, GRADE WPB, FINISH BLACK OXIDE, INDUSTRY STANDARD ASME B16.9 | QA | EA | NON FABRICATION | NON BOM | NON CRITICAL |  | bursah | R03 | 2021-07-15 15:25:23 | 2021-07-23 09:41:55
9900246767 | 28335 | O-LET,PIPE | 4730 | TMP | TMP | GEN | TMP | O-LET: WELDOLET;8X3IN;S120;WPB;BLK;BW | O-LET: PIPE, TYPE WELDOLET, RUN PIPE SIZE 8 IN, OUTLET SIZE 3 IN, RATING SCH 120, CONNECTION BUTTWELD, MATERIAL CARBON STEEL, SPECIFICATION ASTM A234, GRADE WPB, FINISH BLACK OXIDE, INDUSTRY STANDARD ASME B16.9 | QA | EA | NON FABRICATION | NON BOM | NON CRITICAL |  | bursah | R03 | 2021-07-15 15:25:23 | 2021-07-22 17:02:15
9900246768 | 28335 | O-LET,PIPE | 4730 | TMP | TMP | GEN | TMP | O-LET: WELDOLET;10X3IN;S120;WPB;BLK;BW | O-LET: PIPE, TYPE WELDOLET, RUN PIPE SIZE 10 IN, OUTLET SIZE 3 IN, RATING SCH 120, CONNECTION BUTTWELD, MATERIAL CARBON STEEL, SPECIFICATION ASTM A234, GRADE WPB, FINISH BLACK OXIDE, INDUSTRY STANDARD ASME B16.9 | QA | EA | NON FABRICATION | NON BOM | NON CRITICAL |  | bursah | R03 | 2021-07-15 15:25:23 | 2021-07-23 09:42:47
9900246769 | 28335 | O-LET,PIPE | 4730 | TMP | TMP | GEN | TMP | O-LET: WELDOLET;14-12X3IN;S120;WPB;BLK | O-LET: PIPE, TYPE WELDOLET, RUN PIPE SIZE 14 TO 12 IN, OUTLET SIZE 3 IN, RATING SCH 120, CONNECTION BUTTWELD, MATERIAL CARBON STEEL, SPECIFICATION ASTM A234, GRADE WPB, FINISH BLACK OXIDE, INDUSTRY STANDARD ASME B16.9 | QA | EA | NON FABRICATION | NON BOM | NON CRITICAL |  | bursah | R03 | 2021-07-15 15:25:23 | 2021-07-23 09:43:34
9900246770 | 28335 | O-LET,PIPE | 4730 | TMP | TMP | GEN | TMP | O-LET: WELDOLET;10X3IN;S160;WPB;BLK;BW | O-LET: PIPE, TYPE WELDOLET, RUN PIPE SIZE 10 IN, OUTLET SIZE 3 IN, RATING SCH 160, CONNECTION BUTTWELD, MATERIAL CARBON STEEL, SPECIFICATION ASTM A234, GRADE WPB, FINISH BLACK OXIDE, INDUSTRY STANDARD ASME B16.9 | QA | EA | NON FABRICATION | NON BOM | NON CRITICAL |  | bursah | R03 | 2021-07-15 15:25:23 | 2021-07-23 09:44:32
9900246771 | 28335 | O-LET,PIPE | 4730 | TMP | TMP | GEN | TMP | O-LET: WELDOLET;14-12X3IN;S160;WPB;BLK | O-LET: PIPE, TYPE WELDOLET, RUN PIPE SIZE 14 TO 12 IN, OUTLET SIZE 3 IN, RATING SCH 160, CONNECTION BUTTWELD, MATERIAL CARBON STEEL, SPECIFICATION ASTM A234, GRADE WPB, FINISH BLACK OXIDE, INDUSTRY STANDARD ASME B16.9 | QA | EA | NON FABRICATION | NON BOM | NON CRITICAL |  | bursah | R03 | 2021-07-15 15:25:23 | 2021-07-23 09:45:18
9900246772 | 28335 | O-LET,PIPE | 4730 | TMP | TMP | GEN | TMP | O-LET: WELDOLET;8X3IN;XXS;WPB;BLK;BW | O-LET: PIPE, TYPE WELDOLET, RUN PIPE SIZE 8 IN, OUTLET SIZE 3 IN, RATING SCH XXS, CONNECTION BUTTWELD, MATERIAL CARBON STEEL, SPECIFICATION ASTM A234, GRADE WPB, FINISH BLACK OXIDE, INDUSTRY STANDARD ASME B16.9 | QA | EA | NON FABRICATION | NON BOM | NON CRITICAL |  | bursah | R03 | 2021-07-15 15:25:23 | 2021-07-23 09:46:12
9900246773 | 28335 | O-LET,PIPE | 4730 | TMP | TMP | GEN | TMP | O-LET: WELDOLET;10X3IN;XXS;WPB;BLK;BW | O-LET: PIPE, TYPE WELDOLET, RUN PIPE SIZE 10 IN, OUTLET SIZE 3 IN, RATING SCH XXS, CONNECTION BUTTWELD, MATERIAL CARBON STEEL, SPECIFICATION ASTM A234, GRADE WPB, FINISH BLACK OXIDE, INDUSTRY STANDARD ASME B16.9 | QA | EA | NON FABRICATION | NON BOM | NON CRITICAL |  | bursah | R03 | 2021-07-15 15:25:23 | 2021-07-23 09:46:59
9900246774 | 28335 | O-LET,PIPE | 4730 | TMP | TMP | GEN | TMP | O-LET: WELDOLET;14-12X3IN;XXS;WPB;BLK;BW | O-LET: PIPE, TYPE WELDOLET, RUN PIPE SIZE 14 TO 12 IN, OUTLET SIZE 3 IN, RATING SCH XXS, CONNECTION BUTTWELD, MATERIAL CARBON STEEL, SPECIFICATION ASTM A234, GRADE WPB, FINISH BLACK OXIDE, INDUSTRY STANDARD ASME B16.9 | QA | EA | NON FABRICATION | NON BOM | NON CRITICAL |  | bursah | R03 | 2021-07-15 15:25:23 | 2021-07-23 09:47:39
9900246775 | 28335 | O-LET,PIPE | 4730 | TMP | TMP | GEN | TMP | O-LET: WELDOLET;10X4IN;S80;WPB;BLK;BW | O-LET: PIPE, TYPE WELDOLET, RUN PIPE SIZE 10 IN, OUTLET SIZE 4 IN, RATING SCH 80, CONNECTION BUTTWELD, MATERIAL CARBON STEEL, SPECIFICATION ASTM A234, GRADE WPB, FINISH BLACK OXIDE, INDUSTRY STANDARD ASME B16.9 | QA | EA |  |  |  |  | akmal | R03 | 2021-07-15 15:25:23 | 2021-07-23 09:47:42
9900246776 | 28335 | O-LET,PIPE | 4730 | TMP | TMP | GEN | TMP | O-LET: WELDOLET;14-12X4IN;S80;WPB;BLK;BW | O-LET: PIPE, TYPE WELDOLET, RUN PIPE SIZE 14 TO 12 IN, OUTLET SIZE 4 IN, RATING SCH 80, CONNECTION BUTTWELD, MATERIAL CARBON STEEL, SPECIFICATION ASTM A234, GRADE WPB, FINISH BLACK OXIDE, INDUSTRY STANDARD ASME B16.9 | QA | EA | NON FABRICATION | NON BOM | NON CRITICAL |  | bursah | R03 | 2021-07-15 15:25:23 | 2021-07-23 09:48:37
9900246777 | 28335 | O-LET,PIPE | 4730 | TMP | TMP | GEN | TMP | O-LET: WELDOLET;10X4IN;S120;WPB;BLK;BW | O-LET: PIPE, TYPE WELDOLET, RUN PIPE SIZE 10 IN, OUTLET SIZE 4 IN, RATING SCH 120, CONNECTION BUTTWELD, MATERIAL CARBON STEEL, SPECIFICATION ASTM A234, GRADE WPB, FINISH BLACK OXIDE, INDUSTRY STANDARD ASME B16.9 | QA | EA |  |  |  |  | akmal | R03 | 2021-07-15 15:25:23 | 2021-07-23 09:48:20
9900246778 | 28335 | O-LET,PIPE | 4730 | TMP | TMP | GEN | TMP | O-LET: WELDOLET;14-12X4IN;S120;WPB;BLK | O-LET: PIPE, TYPE WELDOLET, RUN PIPE SIZE 14 TO 12 IN, OUTLET SIZE 4 IN, RATING SCH 120, CONNECTION BUTTWELD, MATERIAL CARBON STEEL, SPECIFICATION ASTM A234, GRADE WPB, FINISH BLACK OXIDE, INDUSTRY STANDARD ASME B16.9 | QA | EA | NON FABRICATION | NON BOM | NON CRITICAL |  | bursah | R03 | 2021-07-15 15:25:23 | 2021-07-23 09:50:59
9900246779 | 28335 | O-LET,PIPE | 4730 | TMP | TMP | GEN | TMP | O-LET: WELDOLET;10X4IN;S160;WPB;BLK;BW | O-LET: PIPE, TYPE WELDOLET, RUN PIPE SIZE 10 IN, OUTLET SIZE 4 IN, RATING SCH 160, CONNECTION BUTTWELD, MATERIAL CARBON STEEL, SPECIFICATION ASTM A234, GRADE WPB, FINISH BLACK OXIDE, INDUSTRY STANDARD ASME B16.9 | QA | EA |  |  |  |  | akmal | R03 | 2021-07-15 15:25:23 | 2021-07-23 09:49:02
9900246780 | 28335 | O-LET,PIPE | 4730 | TMP | TMP | GEN | TMP | O-LET: WELDOLET;14-12X4IN;S160;WPB;BLK | O-LET: PIPE, TYPE WELDOLET, RUN PIPE SIZE 14 TO 12 IN, OUTLET SIZE 4 IN, RATING SCH 160, CONNECTION BUTTWELD, MATERIAL CARBON STEEL, SPECIFICATION ASTM A234, GRADE WPB, FINISH BLACK OXIDE, INDUSTRY STANDARD ASME B16.9 | QA | EA | NON FABRICATION | NON BOM | NON CRITICAL |  | bursah | R03 | 2021-07-15 15:25:23 | 2021-07-23 09:52:03
9900246781 | 28335 | O-LET,PIPE | 4730 | TMP | TMP | GEN | TMP | O-LET: WELDOLET;10X4IN;XXS;WPB;BLK;BW | O-LET: PIPE, TYPE WELDOLET, RUN PIPE SIZE 10 IN, OUTLET SIZE 4 IN, RATING SCH XXS, CONNECTION BUTTWELD, MATERIAL CARBON STEEL, SPECIFICATION ASTM A234, GRADE WPB, FINISH BLACK OXIDE, INDUSTRY STANDARD ASME B16.9 | QA | EA |  |  |  |  | akmal | R03 | 2021-07-15 15:25:23 | 2021-07-23 09:49:35
9900246782 | 28335 | O-LET,PIPE | 4730 | TMP | TMP | GEN | TMP | O-LET: WELDOLET;14-12X4IN;XXS;WPB;BLK;BW | O-LET: PIPE, TYPE WELDOLET, RUN PIPE SIZE 14 TO 12 IN, OUTLET SIZE 4 IN, RATING SCH XXS, CONNECTION BUTTWELD, MATERIAL CARBON STEEL, SPECIFICATION ASTM A234, GRADE WPB, FINISH BLACK OXIDE, INDUSTRY STANDARD ASME B16.9 | QA | EA | NON FABRICATION | NON BOM | NON CRITICAL |  | bursah | R03 | 2021-07-15 15:25:23 | 2021-07-23 09:52:58
9900246783 | 28335 | O-LET,PIPE | 4730 | TMP | TMP | GEN | TMP | O-LET: WELDOLET;14X6IN;S40;WPB;BLK;BW | O-LET: PIPE, TYPE WELDOLET, RUN PIPE SIZE 14 IN, OUTLET SIZE 6 IN, RATING SCH 40, CONNECTION BUTTWELD, MATERIAL CARBON STEEL, SPECIFICATION ASTM A234, GRADE WPB, FINISH BLACK OXIDE, INDUSTRY STANDARD ASME B16.9 | QA | EA |  |  |  |  | akmal | R03 | 2021-07-15 15:25:23 | 2021-07-23 09:50:15
9900246784 | 28335 | O-LET,PIPE | 4730 | TMP | TMP | GEN | TMP | O-LET: WELDOLET;16X6IN;S40;WPB;BLK;BW | O-LET: PIPE, TYPE WELDOLET, RUN PIPE SIZE 16 IN, OUTLET SIZE 6 IN, RATING SCH 40, CONNECTION BUTTWELD, MATERIAL CARBON STEEL, SPECIFICATION ASTM A234, GRADE WPB, FINISH BLACK OXIDE, INDUSTRY STANDARD ASME B16.9 | QA | EA |  |  |  |  | akmal | R03 | 2021-07-15 15:25:23 | 2021-07-23 09:50:52
9900246785 | 28335 | O-LET,PIPE | 4730 | TMP | TMP | GEN | TMP | O-LET: WELDOLET;14X6IN;S80;WPB;BLK;BW | O-LET: PIPE, TYPE WELDOLET, RUN PIPE SIZE 14 IN, OUTLET SIZE 6 IN, RATING SCH 80, CONNECTION BUTTWELD, MATERIAL CARBON STEEL, SPECIFICATION ASTM A234, GRADE WPB, FINISH BLACK OXIDE, INDUSTRY STANDARD ASME B16.9 | QA | EA |  |  |  |  | akmal | R03 | 2021-07-15 15:25:23 | 2021-07-23 09:51:28
9900246786 | 28335 | O-LET,PIPE | 4730 | TMP | TMP | GEN | TMP | O-LET: WELDOLET;16X6IN;S80;WPB;BLK;BW | O-LET: PIPE, TYPE WELDOLET, RUN PIPE SIZE 16 IN, OUTLET SIZE 6 IN, RATING SCH 80, CONNECTION BUTTWELD, MATERIAL CARBON STEEL, SPECIFICATION ASTM A234, GRADE WPB, FINISH BLACK OXIDE, INDUSTRY STANDARD ASME B16.9 | QA | EA |  |  |  |  | akmal | R03 | 2021-07-15 15:25:23 | 2021-07-23 09:52:00
9900246787 | 28335 | O-LET,PIPE | 4730 | TMP | TMP | GEN | TMP | O-LET: WELDOLET;14X6IN;S120;WPB;BLK;BW | O-LET: PIPE, TYPE WELDOLET, RUN PIPE SIZE 14 IN, OUTLET SIZE 6 IN, RATING SCH 120, CONNECTION BUTTWELD, MATERIAL CARBON STEEL, SPECIFICATION ASTM A234, GRADE WPB, FINISH BLACK OXIDE, INDUSTRY STANDARD ASME B16.9 | QA | EA |  |  |  |  | akmal | R03 | 2021-07-15 15:25:23 | 2021-07-23 09:52:34
9900246788 | 28335 | O-LET,PIPE | 4730 | TMP | TMP | GEN | TMP | O-LET: WELDOLET;16X6IN;S120;WPB;BLK;BW | O-LET: PIPE, TYPE WELDOLET, RUN PIPE SIZE 16 IN, OUTLET SIZE 6 IN, RATING SCH 120, CONNECTION BUTTWELD, MATERIAL CARBON STEEL, SPECIFICATION ASTM A234, GRADE WPB, FINISH BLACK OXIDE, INDUSTRY STANDARD ASME B16.9 | QA | EA |  |  |  |  | akmal | R03 | 2021-07-15 15:25:23 | 2021-07-23 09:53:06
9900246789 | 28335 | O-LET,PIPE | 4730 | TMP | TMP | GEN | TMP | O-LET: WELDOLET;14X6IN;S160;WPB;BLK;BW | O-LET: PIPE, TYPE WELDOLET, RUN PIPE SIZE 14 IN, OUTLET SIZE 6 IN, RATING SCH 160, CONNECTION BUTTWELD, MATERIAL CARBON STEEL, SPECIFICATION ASTM A234, GRADE WPB, FINISH BLACK OXIDE, INDUSTRY STANDARD ASME B16.9 | QA | EA |  |  |  |  | akmal | R03 | 2021-07-15 15:25:23 | 2021-07-23 09:53:36
9900246790 | 28335 | O-LET,PIPE | 4730 | TMP | TMP | GEN | TMP | O-LET: WELDOLET;16X6IN;S160;WPB;BLK;BW | O-LET: PIPE, TYPE WELDOLET, RUN PIPE SIZE 16 IN, OUTLET SIZE 6 IN, RATING SCH 160, CONNECTION BUTTWELD, MATERIAL CARBON STEEL, SPECIFICATION ASTM A234, GRADE WPB, FINISH BLACK OXIDE, INDUSTRY STANDARD ASME B16.9 | QA | EA | NON FABRICATION | NON BOM | NON CRITICAL |  | bursah | R03 | 2021-07-15 15:25:23 | 2021-07-23 09:53:59
9900246791 | 28335 | O-LET,PIPE | 4730 | TMP | TMP | GEN | TMP | O-LET: WELDOLET;18X8IN;S40;WPB;BLK;BW | O-LET: PIPE, TYPE WELDOLET, RUN PIPE SIZE 18 IN, OUTLET SIZE 8 IN, RATING SCH 40, CONNECTION BUTTWELD, MATERIAL CARBON STEEL, SPECIFICATION ASTM A234, GRADE WPB, FINISH BLACK OXIDE, INDUSTRY STANDARD ASME B16.9 | QA | EA |  |  |  |  | akmal | R03 | 2021-07-15 15:25:23 | 2021-07-23 09:54:10
9900246792 | 28335 | O-LET,PIPE | 4730 | TMP | TMP | GEN | TMP | O-LET: WELDOLET;18X8IN;S80;WPB;BLK;BW | O-LET: PIPE, TYPE WELDOLET, RUN PIPE SIZE 18 IN, OUTLET SIZE 8 IN, RATING SCH 80, CONNECTION BUTTWELD, MATERIAL CARBON STEEL, SPECIFICATION ASTM A234, GRADE WPB, FINISH BLACK OXIDE, INDUSTRY STANDARD ASME B16.9 | QA | EA |  |  |  |  | akmal | R03 | 2021-07-15 15:25:23 | 2021-07-23 09:54:38
9900246793 | 28335 | O-LET,PIPE | 4730 | TMP | TMP | GEN | TMP | O-LET: WELDOLET;18X8IN;S120;WPB;BLK;BW | O-LET: PIPE, TYPE WELDOLET, RUN PIPE SIZE 18 IN, OUTLET SIZE 8 IN, RATING SCH 120, CONNECTION BUTTWELD, MATERIAL CARBON STEEL, SPECIFICATION ASTM A234, GRADE WPB, FINISH BLACK OXIDE, INDUSTRY STANDARD ASME B16.9 | QA | EA |  |  |  |  | akmal | R03 | 2021-07-15 15:25:23 | 2021-07-23 09:55:04
9900246794 | 28335 | O-LET,PIPE | 4730 | TMP | TMP | GEN | TMP | O-LET: WELDOLET;18X8IN;S160;WPB;BLK;BW | O-LET: PIPE, TYPE WELDOLET, RUN PIPE SIZE 18 IN, OUTLET SIZE 8 IN, RATING SCH 160, CONNECTION BUTTWELD, MATERIAL CARBON STEEL, SPECIFICATION ASTM A234, GRADE WPB, FINISH BLACK OXIDE, INDUSTRY STANDARD ASME B16.9 | QA | EA |  |  |  |  | akmal | R03 | 2021-07-15 15:25:23 | 2021-07-23 09:55:32
9900246800 | 28335 | O-LET,PIPE | 4730 | TMP | TMP | GEN | TMP | O-LET: SOCKOLET;2-1/2-2X1/2IN;3000;A105 | O-LET: PIPE, TYPE SOCKOLET, RUN PIPE SIZE 2-1/2 TO 2 IN, OUTLET SIZE 1/2 IN, RATING 3000 PSI, CONNECTION SOCKET WELD, MATERIAL CARBON STEEL, SPECIFICATION ASTM A105N, FINISH BLACK OXIDE, INDUSTRY STANDARD ASME B16.11 | QA | EA | NON FABRICATION | NON BOM | NON CRITICAL |  | bursah | R03 | 2021-07-15 15:25:23 | 2021-07-23 09:55:12
9900246801 | 28335 | O-LET,PIPE | 4730 | TMP | TMP | GEN | TMP | O-LET: SOCKOLET;2-1/2-2X3/4IN;3000;A105 | O-LET: PIPE, TYPE SOCKOLET, RUN PIPE SIZE 2-1/2 TO 2 IN, OUTLET SIZE 3/4 IN, RATING 3000 PSI, CONNECTION SOCKET WELD, MATERIAL CARBON STEEL, SPECIFICATION ASTM A105N, FINISH BLACK OXIDE, INDUSTRY STANDARD ASME B16.11 | QA | EA | NON FABRICATION | NON BOM | NON CRITICAL |  | bursah | R03 | 2021-07-15 15:25:23 | 2021-07-23 10:15:39
9900246802 | 28335 | O-LET,PIPE | 4730 | TMP | TMP | GEN | TMP | O-LET: SOCKOLET;5-4X1IN;3000;A105;BLK;SW | O-LET: PIPE, TYPE SOCKOLET, RUN PIPE SIZE 5 TO 4 IN, OUTLET SIZE 1 IN, RATING 3000 PSI, CONNECTION SOCKET WELD, MATERIAL CARBON STEEL, SPECIFICATION ASTM A105N, FINISH BLACK OXIDE, INDUSTRY STANDARD ASME B16.11 | QA | EA | NON FABRICATION | NON BOM | NON CRITICAL |  | bursah | R03 | 2021-07-15 15:25:23 | 2021-07-23 09:57:02
9900246803 | 28335 | O-LET,PIPE | 4730 | TMP | TMP | GEN | TMP | O-LET: SOCKOLET;3X1-1/2IN;3000;A105;BLK | O-LET: PIPE, TYPE SOCKOLET, RUN PIPE SIZE 3 IN, OUTLET SIZE 1-1/2 IN, RATING 3000 PSI, CONNECTION SOCKET WELD, MATERIAL CARBON STEEL, SPECIFICATION ASTM A105N, FINISH BLACK OXIDE, INDUSTRY STANDARD ASME B16.11 | QA | EA |  |  |  |  | akmal | R03 | 2021-07-15 15:25:23 | 2021-07-23 00:34:56
9900246804 | 28335 | O-LET,PIPE | 4730 | TMP | TMP | GEN | TMP | O-LET: SOCKOLET;2-1-1/4X1/2IN;6000;A105 | O-LET: PIPE, TYPE SOCKOLET, RUN PIPE SIZE 2 TO 1-1/4 IN, OUTLET SIZE 1/2 IN, RATING 6000 PSI, CONNECTION SOCKET WELD, MATERIAL CARBON STEEL, SPECIFICATION ASTM A105N, FINISH BLACK OXIDE, INDUSTRY STANDARD ASME B16.11 | QA | EA | NON FABRICATION | NON BOM | NON CRITICAL |  | bursah | R03 | 2021-07-15 15:25:23 | 2021-07-23 09:58:24
9900246805 | 28335 | O-LET,PIPE | 4730 | TMP | TMP | GEN | TMP | O-LET: SOCKOLET;6-2-1/2X1/2IN;6000;A105 | O-LET: PIPE, TYPE SOCKOLET, RUN PIPE SIZE 6 TO 2-1/2 IN, OUTLET SIZE 1/2 IN, RATING 6000 PSI, CONNECTION SOCKET WELD, MATERIAL CARBON STEEL, SPECIFICATION ASTM A105N, FINISH BLACK OXIDE, INDUSTRY STANDARD ASME B16.11 | QA | EA | NON FABRICATION | NON BOM | NON CRITICAL |  | bursah | R03 | 2021-07-15 15:25:23 | 2021-07-23 10:14:02
9900246806 | 28335 | O-LET,PIPE | 4730 | TMP | TMP | GEN | TMP | O-LET: SOCKOLET;36-8X1/2IN;6000;A105;BLK | O-LET: PIPE, TYPE SOCKOLET, RUN PIPE SIZE 36 TO 8 IN, OUTLET SIZE 1/2 IN, RATING 6000 PSI, CONNECTION SOCKET WELD, MATERIAL CARBON STEEL, SPECIFICATION ASTM A105N, FINISH BLACK OXIDE, INDUSTRY STANDARD ASME B16.11 | QA | EA | NON FABRICATION | NON BOM | NON CRITICAL |  | bursah | R03 | 2021-07-15 15:25:23 | 2021-07-23 10:14:50
9900246807 | 28335 | O-LET,PIPE | 4730 | TMP | TMP | GEN | TMP | O-LET: SOCKOLET;2-1/2-2X1IN;6000;A105;SW | O-LET: PIPE, TYPE SOCKOLET, RUN PIPE SIZE 2-1/2 TO 2 IN, OUTLET SIZE 1 IN, RATING 6000 PSI, CONNECTION SOCKET WELD, MATERIAL CARBON STEEL, SPECIFICATION ASTM A105N, FINISH BLACK OXIDE, INDUSTRY STANDARD ASME B16.11 | QA | EA | NON FABRICATION | NON BOM | NON CRITICAL |  | bursah | R03 | 2021-07-15 15:25:23 | 2021-07-23 10:00:01
9900246808 | 28335 | O-LET,PIPE | 4730 | TMP | TMP | GEN | TMP | O-LET: SOCKOLET;10-3X1IN;6000;A105;BLK | O-LET: PIPE, TYPE SOCKOLET, RUN PIPE SIZE 10 TO 3 IN, OUTLET SIZE 1 IN, RATING 6000 PSI, CONNECTION SOCKET WELD, MATERIAL CARBON STEEL, SPECIFICATION ASTM A105N, FINISH BLACK OXIDE, INDUSTRY STANDARD ASME B16.11 | QA | EA | NON FABRICATION | NON BOM | NON CRITICAL |  | bursah | R03 | 2021-07-15 15:25:23 | 2021-07-23 10:07:44
9900246809 | 28335 | O-LET,PIPE | 4730 | TMP | TMP | GEN | TMP | O-LET: SOCKOLET;36-12X1IN;6000;A105;BLK | O-LET: PIPE, TYPE SOCKOLET, RUN PIPE SIZE 36 TO 12 IN, OUTLET SIZE 1 IN, RATING 6000 PSI, CONNECTION SOCKET WELD, MATERIAL CARBON STEEL, SPECIFICATION ASTM A105N, FINISH BLACK OXIDE, INDUSTRY STANDARD ASME B16.11 | QA | EA | NON FABRICATION | NON BOM | NON CRITICAL |  | bursah | R03 | 2021-07-15 15:25:23 | 2021-07-23 10:09:44
9900246810 | 28335 | O-LET,PIPE | 4730 | TMP | TMP | GEN | TMP | O-LET: SOCKOLET;2X1-1/2IN;6000;A105;BLK | O-LET: PIPE, TYPE SOCKOLET, RUN PIPE SIZE 2 IN, OUTLET SIZE 1-1/2 IN, RATING 6000 PSI, CONNECTION SOCKET WELD, MATERIAL CARBON STEEL, SPECIFICATION ASTM A105N, FINISH BLACK OXIDE, INDUSTRY STANDARD ASME B16.11 | QA | EA |  |  |  |  | akmal | R03 | 2021-07-15 15:25:23 | 2021-07-23 00:32:57
9900246811 | 28335 | O-LET,PIPE | 4730 | TMP | TMP | GEN | TMP | O-LET: SOCKOLET;3-1/2-3X1-1/2IN;6000;BLK | O-LET: PIPE, TYPE SOCKOLET, RUN PIPE SIZE 3-1/2 TO 3 IN, OUTLET SIZE 1-1/2 IN, RATING 6000 PSI, CONNECTION SOCKET WELD, MATERIAL CARBON STEEL, SPECIFICATION ASTM A105N, FINISH BLACK OXIDE, INDUSTRY STANDARD ASME B16.11 | QA | EA | NON FABRICATION | NON BOM | NON CRITICAL |  | bursah | R03 | 2021-07-15 15:25:23 | 2021-07-23 10:10:27
9900246812 | 28335 | O-LET,PIPE | 4730 | TMP | TMP | GEN | TMP | O-LET: SOCKOLET;5-4X1-1/2IN;6000;A105;SW | O-LET: PIPE, TYPE SOCKOLET, RUN PIPE SIZE 5 TO 4 IN, OUTLET SIZE 1-1/2 IN, RATING 6000 PSI, CONNECTION SOCKET WELD, MATERIAL CARBON STEEL, SPECIFICATION ASTM A105N, FINISH BLACK OXIDE, INDUSTRY STANDARD ASME B16.11 | QA | EA | NON FABRICATION | NON BOM | NON CRITICAL |  | bursah | R03 | 2021-07-15 15:25:23 | 2021-07-23 10:11:26
9900246813 | 28335 | O-LET,PIPE | 4730 | TMP | TMP | GEN | TMP | O-LET: SOCKOLET;8-6X1-1/2IN;6000;A105;SW | O-LET: PIPE, TYPE SOCKOLET, RUN PIPE SIZE 8 TO 6 IN, OUTLET SIZE 1-1/2 IN, RATING 6000 PSI, CONNECTION SOCKET WELD, MATERIAL CARBON STEEL, SPECIFICATION ASTM A105N, FINISH BLACK OXIDE, INDUSTRY STANDARD ASME B16.11 | QA | EA | NON FABRICATION | NON BOM | NON CRITICAL |  | bursah | R03 | 2021-07-15 15:25:23 | 2021-07-23 10:12:13
9900246814 | 28335 | O-LET,PIPE | 4730 | TMP | TMP | GEN | TMP | O-LET: SOCKOLET;18-10X1-1/2IN;6000;A105 | O-LET: PIPE, TYPE SOCKOLET, RUN PIPE SIZE 18 TO 10 IN, OUTLET SIZE 1-1/2 IN, RATING 6000 PSI, CONNECTION SOCKET WELD, MATERIAL CARBON STEEL, SPECIFICATION ASTM A105N, FINISH BLACK OXIDE, INDUSTRY STANDARD ASME B16.11 | QA | EA | NON FABRICATION | NON BOM | NON CRITICAL |  | bursah | R03 | 2021-07-15 15:25:23 | 2021-07-23 10:13:06
9900246815 | 28335 | O-LET,PIPE | 4730 | Stock | TMP | GEN | TMP | O-LET: THREADOLET;2-1/2-2X3/4IN;3000;BLK | O-LET: PIPE, TYPE THREADOLET, RUN PIPE SIZE 2-1/2 TO 2 IN, OUTLET SIZE 3/4 IN, RATING 3000 PSI, CONNECTION FEMALE NPT, MATERIAL CARBON STEEL, SPECIFICATION ASTM A105N, FINISH BLACK OXIDE, INDUSTRY STANDARD ASME B16.11 | QA | EA |  |  |  |  | akmal |  | 2021-07-15 15:25:23 | 2021-12-12 14:09:17
9900246816 | 28335 | O-LET,PIPE | 4730 | TMP | TMP | GEN | TMP | O-LET: THREADOLET;3-1/2-3X1IN;3000;A105 | O-LET: PIPE, TYPE THREADOLET, RUN PIPE SIZE 3-1/2 TO 3 IN, OUTLET SIZE 1 IN, RATING 3000 PSI, CONNECTION FEMALE NPT, MATERIAL CARBON STEEL, SPECIFICATION ASTM A105N, FINISH BLACK OXIDE, INDUSTRY STANDARD ASME B16.11 | QA | EA | NON FABRICATION | NON BOM | NON CRITICAL |  | bursah | R03 | 2021-07-15 15:25:23 | 2021-07-23 14:05:01
9900246817 | 28335 | O-LET,PIPE | 4730 | TMP | TMP | GEN | TMP | O-LET: THREADOLET;5-4X1IN;3000;A105;BLK | O-LET: PIPE, TYPE THREADOLET, RUN PIPE SIZE 5 TO 4 IN, OUTLET SIZE 1 IN, RATING 3000 PSI, CONNECTION FEMALE NPT, MATERIAL CARBON STEEL, SPECIFICATION ASTM A105N, FINISH BLACK OXIDE, INDUSTRY STANDARD ASME B16.11 | QA | EA | NON FABRICATION | NON BOM | NON CRITICAL |  | bursah | R03 | 2021-07-15 15:25:23 | 2021-07-23 13:54:59
9900246818 | 28335 | O-LET,PIPE | 4730 | TMP | TMP | GEN | TMP | O-LET: THREADOLET;3X1-1/2IN;3000;A105 | O-LET: PIPE, TYPE THREADOLET, RUN PIPE SIZE 3 IN, OUTLET SIZE 1-1/2 IN, RATING 3000 PSI, CONNECTION FEMALE NPT, MATERIAL CARBON STEEL, SPECIFICATION ASTM A105N, FINISH BLACK OXIDE, INDUSTRY STANDARD ASME B16.11 | QA | EA | NON FABRICATION | NON BOM | NON CRITICAL |  | bursah | R03 | 2021-07-15 15:25:23 | 2021-07-23 13:55:49
9900246819 | 28335 | O-LET,PIPE | 4730 | TMP | TMP | GEN | TMP | O-LET: THREADOLET;4-3-1/2X1-1/2IN;3000 | O-LET: PIPE, TYPE THREADOLET, RUN PIPE SIZE 4 TO 3-1/2 IN, OUTLET SIZE 1-1/2 IN, RATING 3000 PSI, CONNECTION FEMALE NPT, MATERIAL CARBON STEEL, SPECIFICATION ASTM A105N, FINISH BLACK OXIDE, INDUSTRY STANDARD ASME B16.11 | QA | EA | NON FABRICATION | NON BOM | NON CRITICAL |  | bursah | R03 | 2021-07-15 15:25:23 | 2021-07-23 13:56:39
9900246820 | 28335 | O-LET,PIPE | 4730 | TMP | TMP | GEN | TMP | O-LET: THREADOLET;6-5X1-1/2IN;3000;A105 | O-LET: PIPE, TYPE THREADOLET, RUN PIPE SIZE 6 TO 5 IN, OUTLET SIZE 1-1/2 IN, RATING 3000 PSI, CONNECTION FEMALE NPT, MATERIAL CARBON STEEL, SPECIFICATION ASTM A105N, FINISH BLACK OXIDE, INDUSTRY STANDARD ASME B16.11 | QA | EA | NON FABRICATION | NON BOM | NON CRITICAL |  | bursah | R03 | 2021-07-15 15:25:23 | 2021-07-23 13:57:41
9900246821 | 28335 | O-LET,PIPE | 4730 | TMP | TMP | GEN | TMP | O-LET: THREADOLET;2-1-1/4X1/2IN;6000;BLK | O-LET: PIPE, TYPE THREADOLET, RUN PIPE SIZE 2 TO 1-1/4 IN, OUTLET SIZE 1/2 IN, RATING 6000 PSI, CONNECTION FEMALE NPT, MATERIAL CARBON STEEL, SPECIFICATION ASTM A105N, FINISH BLACK OXIDE, INDUSTRY STANDARD ASME B16.11 | QA | EA | NON FABRICATION | NON BOM | NON CRITICAL |  | bursah | R03 | 2021-07-15 15:25:23 | 2021-07-23 13:58:34
9900246822 | 28335 | O-LET,PIPE | 4730 | TMP | TMP | GEN | TMP | O-LET: THREADOLET;6-2-1/2X1/2IN;6000;BLK | O-LET: PIPE, TYPE THREADOLET, RUN PIPE SIZE 6 TO 2-1/2 IN, OUTLET SIZE 1/2 IN, RATING 6000 PSI, CONNECTION FEMALE NPT, MATERIAL CARBON STEEL, SPECIFICATION ASTM A105N, FINISH BLACK OXIDE, INDUSTRY STANDARD ASME B16.11 | QA | EA | NON FABRICATION | NON BOM | NON CRITICAL |  | bursah | R03 | 2021-07-15 15:25:23 | 2021-07-23 13:59:38
9900246823 | 28335 | O-LET,PIPE | 4730 | TMP | TMP | GEN | TMP | O-LET: THREADOLET;36-8X1/2IN;6000;A105 | O-LET: PIPE, TYPE THREADOLET, RUN PIPE SIZE 36 TO 8 IN, OUTLET SIZE 1/2 IN, RATING 6000 PSI, CONNECTION FEMALE NPT, MATERIAL CARBON STEEL, SPECIFICATION ASTM A105N, FINISH BLACK OXIDE, INDUSTRY STANDARD ASME B16.11 | QA | EA | NON FABRICATION | NON BOM | NON CRITICAL |  | bursah | R03 | 2021-07-15 15:25:23 | 2021-07-23 14:00:32
9900246824 | 28335 | O-LET,PIPE | 4730 | TMP | TMP | GEN | TMP | O-LET: THREADOLET;2-1/2-1-1/4X3/4IN;6000 | O-LET: PIPE, TYPE THREADOLET, RUN PIPE SIZE 2-1/2 TO 1-1/4 IN, OUTLET SIZE 3/4 IN, RATING 6000 PSI, CONNECTION FEMALE NPT, MATERIAL CARBON STEEL, SPECIFICATION ASTM A105N, FINISH BLACK OXIDE, INDUSTRY STANDARD ASME B16.11 | QA | EA | NON FABRICATION | NON BOM | NON CRITICAL |  | bursah | R03 | 2021-07-15 15:25:23 | 2021-07-23 14:01:19
9900246825 | 28335 | O-LET,PIPE | 4730 | TMP | TMP | GEN | TMP | O-LET: THREADOLET;10-3X3/4IN;6000;A105 | O-LET: PIPE, TYPE THREADOLET, RUN PIPE SIZE 10 TO 3 IN, OUTLET SIZE 3/4 IN, RATING 6000 PSI, CONNECTION FEMALE NPT, MATERIAL CARBON STEEL, SPECIFICATION ASTM A105N, FINISH BLACK OXIDE, INDUSTRY STANDARD ASME B16.11 | QA | EA | NON FABRICATION | NON BOM | NON CRITICAL |  | bursah | R03 | 2021-07-15 15:25:23 | 2021-07-23 14:02:15
9900246826 | 28335 | O-LET,PIPE | 4730 | TMP | TMP | GEN | TMP | O-LET: THREADOLET;36-12X3/4IN;6000;A105 | O-LET: PIPE, TYPE THREADOLET, RUN PIPE SIZE 36 TO 12 IN, OUTLET SIZE 3/4 IN, RATING 6000 PSI, CONNECTION FEMALE NPT, MATERIAL CARBON STEEL, SPECIFICATION ASTM A105N, FINISH BLACK OXIDE, INDUSTRY STANDARD ASME B16.11 | QA | EA | NON FABRICATION | NON BOM | NON CRITICAL |  | bursah | R03 | 2021-07-15 15:25:23 | 2021-07-23 14:02:58
9900246827 | 28335 | O-LET,PIPE | 4730 | TMP | TMP | GEN | TMP | O-LET: THREADOLET;2-1/2-2X1IN;6000;A105 | O-LET: PIPE, TYPE THREADOLET, RUN PIPE SIZE 2-1/2 TO 2 IN, OUTLET SIZE 1 IN, RATING 6000 PSI, CONNECTION FEMALE NPT, MATERIAL CARBON STEEL, SPECIFICATION ASTM A105N, FINISH BLACK OXIDE, INDUSTRY STANDARD ASME B16.11 | QA | EA | NON FABRICATION | NON BOM | NON CRITICAL |  | bursah | R03 | 2021-07-15 15:25:23 | 2021-07-23 14:03:44
9900246828 | 28335 | O-LET,PIPE | 4730 | TMP | TMP | GEN | TMP | O-LET: THREADOLET;10-3X1IN;6000;A105;BLK | O-LET: PIPE, TYPE THREADOLET, RUN PIPE SIZE 10 TO 3 IN, OUTLET SIZE 1 IN, RATING 6000 PSI, CONNECTION FEMALE NPT, MATERIAL CARBON STEEL, SPECIFICATION ASTM A105N, FINISH BLACK OXIDE, INDUSTRY STANDARD ASME B16.11 | QA | EA | NON FABRICATION | NON BOM | NON CRITICAL |  | bursah | R03 | 2021-07-15 15:25:23 | 2021-07-23 14:04:30
9900246829 | 28335 | O-LET,PIPE | 4730 | TMP | TMP | GEN | TMP | O-LET: THREADOLET;36-12X1IN;6000;A105 | O-LET: PIPE, TYPE THREADOLET, RUN PIPE SIZE 36 TO 12 IN, OUTLET SIZE 1 IN, RATING 6000 PSI, CONNECTION FEMALE NPT, MATERIAL CARBON STEEL, SPECIFICATION ASTM A105N, FINISH BLACK OXIDE, INDUSTRY STANDARD ASME B16.11 | QA | EA | NON FABRICATION | NON BOM | NON CRITICAL |  | bursah | R03 | 2021-07-15 15:25:23 | 2021-07-23 14:05:37
9900246830 | 28335 | O-LET,PIPE | 4730 | TMP | TMP | GEN | TMP | O-LET: THREADOLET;2X1-1/2IN;6000;A105 | O-LET: PIPE, TYPE THREADOLET, RUN PIPE SIZE 2 IN, OUTLET SIZE 1-1/2 IN, RATING 6000 PSI, CONNECTION FEMALE NPT, MATERIAL CARBON STEEL, SPECIFICATION ASTM A105N, FINISH BLACK OXIDE, INDUSTRY STANDARD ASME B16.11 | QA | EA | NON FABRICATION | NON BOM | NON CRITICAL |  | bursah | R03 | 2021-07-15 15:25:23 | 2021-07-23 14:06:12
9900246831 | 28335 | O-LET,PIPE | 4730 | TMP | TMP | GEN | TMP | O-LET: THREADOLET;3-1/2-3X1-1/2IN;6000 | O-LET: PIPE, TYPE THREADOLET, RUN PIPE SIZE 3-1/2 TO 3 IN, OUTLET SIZE 1-1/2 IN, RATING 6000 PSI, CONNECTION FEMALE NPT, MATERIAL CARBON STEEL, SPECIFICATION ASTM A105N, FINISH BLACK OXIDE, INDUSTRY STANDARD ASME B16.11 | QA | EA | NON FABRICATION | NON BOM | NON CRITICAL |  | bursah | R03 | 2021-07-15 15:25:23 | 2021-07-23 14:07:17
9900246832 | 28335 | O-LET,PIPE | 4730 | TMP | TMP | GEN | TMP | O-LET: THREADOLET;5-4X1-1/2IN;6000;A105 | O-LET: PIPE, TYPE THREADOLET, RUN PIPE SIZE 5 TO 4 IN, OUTLET SIZE 1-1/2 IN, RATING 6000 PSI, CONNECTION FEMALE NPT, MATERIAL CARBON STEEL, SPECIFICATION ASTM A105N, FINISH BLACK OXIDE, INDUSTRY STANDARD ASME B16.11 | QA | EA | NON FABRICATION | NON BOM | NON CRITICAL |  | bursah | R03 | 2021-07-15 15:25:23 | 2021-07-23 14:07:58
9900246833 | 28335 | O-LET,PIPE | 4730 | TMP | TMP | GEN | TMP | O-LET: THREADOLET;8-6X1-1/2IN;6000;A105 | O-LET: PIPE, TYPE THREADOLET, RUN PIPE SIZE 8 TO 6 IN, OUTLET SIZE 1-1/2 IN, RATING 6000 PSI, CONNECTION FEMALE NPT, MATERIAL CARBON STEEL, SPECIFICATION ASTM A105N, FINISH BLACK OXIDE, INDUSTRY STANDARD ASME B16.11 | QA | EA | NON FABRICATION | NON BOM | NON CRITICAL |  | bursah | R03 | 2021-07-15 15:25:23 | 2021-07-23 14:08:36
9900246834 | 28335 | O-LET,PIPE | 4730 | TMP | TMP | GEN | TMP | O-LET: THREADOLET;18-10X1-1/2IN;6000;BLK | O-LET: PIPE, TYPE THREADOLET, RUN PIPE SIZE 18 TO 10 IN, OUTLET SIZE 1-1/2 IN, RATING 6000 PSI, CONNECTION FEMALE NPT, MATERIAL CARBON STEEL, SPECIFICATION ASTM A105N, FINISH BLACK OXIDE, INDUSTRY STANDARD ASME B16.11 | QA | EA | NON FABRICATION | NON BOM | NON CRITICAL |  | bursah | R03 | 2021-07-15 15:25:23 | 2021-07-23 14:09:17
9900246837 | R0467 | CLAMP | 0000 | Stock | TMP | GEN | TMP | CLAMP: | CLAMP: TYPE ASSEMBLY NO 16, SIZE/CAPACITY 20-3/4 IN, SPECIAL FEATURES 2000 PSI WP | CAT | EA |  |  |  |  | 2zAOHdDtW9 |  | 2021-07-15 15:25:23 | 2021-12-09 16:52:04
9900246878 | R0854 | FAN | 0000 | TMP | TMP | GEN | TMP | FAN: | FAN: TYPE BEARING, SPECIAL FEATURES COOLING FAN SUIT TO COOLER ACE, LINK BELT, 2-7/16IN-P399 | CAT | EA |  |  |  |  | 2zAOHdDtW9 |  | 2021-07-15 15:25:23 | 2021-12-09 17:40:36
9900246879 | R0151 | BEARING | 0000 | TMP | TMP | GEN | TMP | BEARING: | BEARING: TYPE IDLER, COOLING FAN, EQUIPMENT NAME COOLER ACE, EQUIPMENT TYPE/MODEL A5, EQUIPMENT SERIAL NUMBER 02061, ADDITIONAL EQUIPMENT DATA DODGE BEARING, 1-15/16 IN | CAT | EA |  |  |  |  | syaiful |  | 2021-07-15 15:25:23 | 2021-12-12 09:25:16
9900246902 | R1405 | NIPPLE,SEAL | 0000 | TMP | TMP | GEN | TMP | NIPPLE,SEAL: | NIPPLE: SEAL, SPECIAL FEATURES W/ AFLAS V2 RP PACKING 7 IN; 29 PPF; P110, W/ BUTTRESS BOX UPCONNECTION (MIN DRIFT 6.125 IN), W/3 SETS O F 7.50 IN OD SEALS. T.I.W., 622462 | CAT | EA |  |  |  |  | qeXzd9NC4t |  | 2021-07-15 15:25:23 | 2021-12-12 23:45:31
9900246903 | R1826 | SEAL | 0000 | TMP | TMP | GEN | TMP | SEAL: | SEAL: TYPE NIPPLE TYPE-LG6, EQUIPMENT NAME SEAL NIPPLE, ADDITIONAL EQUIPMENT DATA W/ AFLAS V2 RP PACKING 5 IN; 18 PPF; P110; W/ BUTTRESS BOX, UPCONNECTION (MIN DRIFT 4.151 IN) W/3 SETS O F 5.25 IN OD SEALS. T.I.W., 622460, MANUFACTURER CEVRON | CAT | EA |  |  |  | SEAL NIPPLE TYPE-LG6 CEVRON; W/ AFLAS V2 RP PACKING 5 IN; 18 PPF; P110; W/ BUTTRESS BOX UPCONNECTION (MIN DRIFT 4.151 IN) W/3 SETS O F 5.25 IN OD SEALS. T.I.W., 622460 | admin |  | 2021-07-15 15:25:23 | 2021-12-09 16:35:35
9900246909 | R1772 | ROPE,WIRE | 0000 | Stock | K79 | GEN | TMP | ROPE,WIRE: 25MM;34X7 WSC;RLL;EIPS;BRT | ROPE: WIRE, DIAMETER 25MM, STRUCTURE 34 X 7 WSC, BREAKING LOAD 555 KN, LAY DIRECTION RIGHT HAND LANG LAY, MATERIAL EXTRA IMPROVED PLOW STEEL, FINISH BRIGHT, SPECIAL FEATURES GRADE 1960 | QA | M |  |  |  |  | jayadi | R12 | 2021-07-15 15:25:23 | 2021-10-23 23:16:14
9900246917 |  |  |  | Stock | K80 | GEN |  |  |  | RAW | SH |  |  |  |  | admin |  | 2021-07-15 15:25:23 | 2021-07-15 15:25:23
9900246933 | 03768 | ELBOW,PIPE | 4730 | TMP | TMP | GEN | TMP | ELBOW: 90D;1/4IN;7200PSI;F316;FNPT | ELBOW: PIPE, SIZE 1/4 IN, CONNECTION FEMALE NPT, DEGREE 90, RATING 7200 PSI, MATERIAL STAINLESS STEEL 316, SPECIFICATION ASTM A182, GRADE F316, INDUSTRY STANDARD ASME B16.11 | QA | EA |  |  |  |  | syaiful | R13 | 2021-07-15 15:25:23 | 2021-08-07 14:58:25
9900246935 | R1404 | NIPPLE,PIPE HEX | 4730 | Stock | K76 | GEN | TMP | NIPPLE,HEX: 3/8 MNPT;7800;SS316;1.4IN | NIPPLE: PIPE HEX, SIZE 3/8 IN, CONNECTION MALE NPT, LENGTH 1-7/16 IN, RATING 7800 PSI, MATERIAL STAINLESS STEEL 316, SPECIFICATION ASTM A276 | QA | EA |  |  |  |  | jayadi | R05 | 2021-07-15 15:25:23 | 2021-08-15 16:31:39
9900246936 | 08505 | REDUCER,PIPE | 4730 | TMP | TMP | GEN | TMP | REDUCER: HEX;1/2X1/4IN;SS316;FNPT | REDUCER: PIPE, TYPE HEXAGON, SIZE 1/2 X 1/4 IN, CONNECTION FEMALE NPT, RATING 4900 PSI, MATERIAL STAINLESS STEEL 316, SPECIFICATION ASTM A276 | QA | EA |  |  |  |  | syaiful | R05 | 2021-07-15 15:25:23 | 2021-07-23 17:27:53
9900246937 | 08505 | REDUCER,PIPE | 4730 | Stock | TMP | GEN | TMP | REDUCER: HEX;1/2X3/8IN;SS316;FNPT | REDUCER: PIPE, TYPE HEXAGON, SIZE 1/2 X 3/8 IN, CONNECTION FEMALE NPT, RATING 4900 PSI, MATERIAL STAINLESS STEEL 316, SPECIFICATION ASTM A276 | QA | EA |  |  |  |  | dzikri | R13 | 2021-07-15 15:25:23 | 2021-12-01 01:50:21
9900246938 | 08505 | REDUCER,PIPE | 4730 | TMP | TMP | GEN | TMP | REDUCER: HEX;3/8X1/4IN;SS316;FNPT | REDUCER: PIPE, TYPE HEXAGON, SIZE 3/8 X 1/4 IN, CONNECTION FEMALE NPT, RATING 5300 PSI, MATERIAL STAINLESS STEEL 316, SPECIFICATION ASTM A276 | QA | EA |  |  |  |  | syaiful | R05 | 2021-07-15 15:25:23 | 2021-07-23 15:25:35
9900246939 | 08505 | REDUCER,PIPE | 4730 | TMP | TMP | GEN | TMP | REDUCER: HEX;1/2X3/8IN;SS316;MNPT | REDUCER: PIPE, TYPE HEXAGON, SIZE 1/2 X 3/8 IN, CONNECTION MALE NPT, RATING 7800 PSI, MATERIAL STAINLESS STEEL 316, SPECIFICATION ASTM A276 | QA | EA |  |  |  |  | syaiful | R05 | 2021-07-15 15:25:23 | 2021-07-26 13:56:04
9900246940 | 03768 | ELBOW,PIPE | 4730 | TMP | TMP | GEN | TMP | ELBOW: 90D;1/2IN;7700PSI;WP316;MNPT | ELBOW: PIPE, SIZE 1/2 IN, CONNECTION MALE NPT, DEGREE 90, RATING 7700 PSI, MATERIAL STAINLESS STEEL 316, SPECIFICATION ASTM A403, GRADE WP316, INDUSTRY STANDARD ASME B16.11 | QA | EA |  |  |  |  | syaiful | R13 | 2021-07-15 15:25:23 | 2021-08-07 14:57:03
9900246941 | 06073 | CAP,PIPE | 4730 | TMP | TMP | GEN | TMP | CAP,PIPE: 1/4IN;7200PSI;SS316;FNPT | CAP: PIPE, SIZE 1/4 IN, CONNECTION FEMALE NPT, RATING 7200 PSI, MATERIAL STAINLESS STEEL 316, SPECIFICATION ASTM A276 | QA | EA |  |  |  |  | akmal | R04 | 2021-07-15 15:25:23 | 2021-07-22 15:10:44
9900246942 | 06073 | CAP,PIPE | 4730 | TMP | TMP | GEN | TMP | CAP,PIPE: 3/8IN;5600PSI;SS316;FNPT | CAP: PIPE, SIZE 3/8 IN, CONNECTION FEMALE NPT, RATING 5600 PSI, MATERIAL STAINLESS STEEL 316, SPECIFICATION ASTM A276 | QA | EA |  |  |  |  | akmal | R04 | 2021-07-15 15:25:23 | 2021-07-22 15:12:00
9900246943 | 06073 | CAP,PIPE | 4730 | TMP | TMP | GEN | TMP | CAP,PIPE: 1/2IN;5600PSI;SS316;FNPT | CAP: PIPE, SIZE 1/2 IN, CONNECTION FEMALE NPT, RATING 5600 PSI, MATERIAL STAINLESS STEEL 316, SPECIFICATION ASTM A276 | QA | EA |  |  |  |  | akmal | R04 | 2021-07-15 15:25:23 | 2021-07-22 15:12:56
9900246944 | 06073 | CAP,PIPE | 4730 | TMP | TMP | GEN | TMP | CAP,PIPE: 3/4IN;5100PSI;SS316;FNPT | CAP: PIPE, SIZE 3/4 IN, CONNECTION FEMALE NPT, RATING 5100 PSI, MATERIAL STAINLESS STEEL 316, SPECIFICATION ASTM A276 | QA | EA |  |  |  |  | akmal | R04 | 2021-07-15 15:25:23 | 2021-07-22 15:11:05
9900246945 | 06073 | CAP,PIPE | 4730 | TMP | TMP | GEN | TMP | CAP,PIPE: 1IN;6400PSI;SS316;FNPT | CAP: PIPE, SIZE 1 IN, CONNECTION FEMALE NPT, RATING 6400 PSI, MATERIAL STAINLESS STEEL 316, SPECIFICATION ASTM A276 | QA | EA |  |  |  |  | akmal | R04 | 2021-07-15 15:25:23 | 2021-07-22 14:18:45
9900246946 | R1564 | PLUG,PIPE | 0000 | TMP | TMP | GEN | TMP | PLUG,PIPE: HEX;1/4IN;7500PSI;SS316;MNPT | PLUG: PIPE, SIZE 1/4 IN, RATING 7500PSI, MATERIAL STAINLESS STEEL 316, SPECIFICATION ASTM A276, CONNECTION MALE NPT, HEAD HEXAGON | QA | EA |  |  |  |  | akmal | R04 | 2021-07-15 15:25:23 | 2021-08-24 08:28:00
9900246947 | R1564 | PLUG,PIPE | 0000 | TMP | TMP | GEN | TMP | PLUG,PIPE: HEX;3/8IN;7200PSI;SS316;MNPT | PLUG: PIPE, SIZE 3/8 IN, RATING 7200PSI, MATERIAL STAINLESS STEEL 316, SPECIFICATION ASTM A276, CONNECTION MALE NPT, HEAD HEXAGON | QA | EA |  |  |  |  | akmal | R04 | 2021-07-15 15:25:23 | 2021-08-24 08:29:00
9900246948 | R1564 | PLUG,PIPE | 0000 | TMP | TMP | GEN | TMP | PLUG,PIPE: HEX;3/4IN;7300PSI;SS316;MNPT | PLUG: PIPE, SIZE 3/4 IN, RATING 7300 PSI, MATERIAL STAINLESS STEEL 316, SPECIFICATION ASTM A276, CONNECTION MALE NPT, HEAD HEXAGON | QA | EA |  |  |  |  | akmal | R04 | 2021-07-15 15:25:23 | 2021-08-24 08:23:26
9900246949 | R1564 | PLUG,PIPE | 0000 | TMP | TMP | GEN | TMP | PLUG,PIPE: HEX;1IN;5300PSI;SS316;MNPT | PLUG: PIPE, SIZE 1 IN, RATING 5300PSI, MATERIAL STAINLESS STEEL 316, SPECIFICATION ASTM A276, CONNECTION MALE NPT, HEAD HEXAGON | QA | EA |  |  |  |  | akmal | R04 | 2021-07-15 15:25:23 | 2021-08-24 08:29:57
9900246950 | R0028 | ADAPTER,PIPE REDUCING | 0000 | TMP | TMP | GEN | TMP | ADAPTER,PIPE RED: 1/2X3/8IN;FXMNPT;SS316 | ADAPTER: PIPE REDUCING, SIZE 1/2 X 3/8 IN, CONNECTION A FEMALE NPT, CONNECTION B MALE NPT, RATING 4900 PSI, MATERIAL STAINLESS STEEL 316, SPECIFICATION ASTM A276 | QA | EA |  |  |  |  | jayadi | R12 | 2021-07-15 15:25:23 | 2021-11-30 03:43:04
9900246951 | R0028 | ADAPTER,PIPE REDUCING | 0000 | TMP | TMP | GEN | TMP | ADAPTER,PIPE RED: 1/4X1/8IN;FXMNPT;SS316 | ADAPTER: PIPE REDUCING, SIZE 1/4 X 1/8 IN, CONNECTION A FEMALE NPT, CONNECTION B MALE NPT, RATING 4900 PSI, MATERIAL STAINLESS STEEL 316, SPECIFICATION ASTM A276 | QA | EA |  |  |  |  | jayadi | R12 | 2021-07-15 15:25:23 | 2021-11-30 03:44:24
9900246952 | R0028 | ADAPTER,PIPE REDUCING | 0000 | TMP | TMP | GEN | TMP | ADAPTER,PIPE RED: 3/8X1/4IN;FXMNPT;SS316 | ADAPTER: PIPE REDUCING, SIZE 3/8 X 1/4 IN, CONNECTION A FEMALE NPT, CONNECTION B MALE NPT, RATING 5300 PSI, MATERIAL STAINLESS STEEL 316, SPECIFICATION ASTM A276 | QA | EA |  |  |  |  | syaiful | R11 | 2021-07-15 15:25:23 | 2021-11-30 04:00:52
9900246959 | R0036 | ADAPTER,TUBE TO PIPE BULKHEAD | 0000 | TMP | TMP | GEN | TMP | ADAPTER,BULKHEAD: 1/2IN T X 1/2IN FNPT | ADAPTER: TUBE TO PIPE BULKHEAD, TUBE SIZE 1/2 IN, TUBE CONNECTION TUBE OD, PIPE SIZE 1/2 IN, PIPE CONNECTION FEMALE NPT, MATERIAL STAINLESS STEEL 316, PRESSURE RATING 4900 PSI, SPECIFICATION ASTM A276 | QA | EA |  |  |  |  | syaiful | R12 | 2021-07-15 15:25:23 | 2021-09-11 15:14:14
9900246961 | R0036 | ADAPTER,TUBE TO PIPE BULKHEAD | 0000 | TMP | TMP | GEN | TMP | ADAPTER,BULKHEAD: 3/8IN T X 3/8IN FNPT | ADAPTER: TUBE TO PIPE BULKHEAD, TUBE SIZE 3/8 IN, TUBE CONNECTION TUBE OD, PIPE SIZE 3/8 IN, PIPE CONNECTION FEMALE NPT, MATERIAL STAINLESS STEEL 316, PRESSURE RATING 5300 PSI, SPECIFICATION ASTM A276 | QA | EA |  |  |  |  | syaiful | R12 | 2021-07-15 15:25:23 | 2021-09-11 15:18:52
9900246963 | 03770 | ELBOW,PIPE TO TUBE | 4730 | TMP | TMP | GEN | TMP | ELBOW: | ELBOW: PIPE TO TUBE, TYPE REDUCING, ANGLE 90DEG, PIPE CONNECTION DATA 3/4IN FEMALE NPT, TUBE CONNECTION DATA 1 IN TUBE OD, BODY MATERIAL STAINLESS STEEL 316, PRESSURE RATING 4600PSI, SPECIAL FEATURES ASTM A182 GRADE F316 | CAT | EA | NON FABRICATION | NON BOM | NON CRITICAL |  | aa52LvePHS | R13 | 2021-07-15 15:25:23 | 2021-07-26 13:42:06
9900246964 | 03770 | ELBOW,PIPE TO TUBE | 4730 | TMP | TMP | GEN | TMP | ELBOW: | ELBOW: PIPE TO TUBE, ANGLE 90DEG, PIPE CONNECTION DATA 1 IN FEMALE NPT, TUBE CONNECTION DATA 1 IN TUBE OD, BODY MATERIAL STAINLESS STEEL 316, THREAD MATERIAL STAINLESS STEEL 316, PRESSURE RATING 4400PSI, SPECIAL FEATURES ASTM A182 GRADE F316 | CAT | EA |  |  |  |  | akmal | R13 | 2021-07-15 15:25:23 | 2021-07-26 10:44:33
9900246965 | R0862 | FERRULE SET | 0000 | TMP | TMP | GEN | TMP | FERRULE SET: FR+BACK | FERRULE SET: TYPE FRONT AND BACK, SIZE 1/4 IN TUBE OD, MATERIAL STAINLESS STEEL 316, SPECIAL FEATURES 1 EA FRONT SS-403-1, 1 EA BACK SS-404-1 | CAT | SET |  |  |  |  | syaiful | R12 | 2021-07-15 15:25:23 | 2021-10-01 09:19:25
9900246966 | R0862 | FERRULE SET | 0000 | TMP | TMP | GEN | TMP | FERRULE SET: FR+BACK | FERRULE SET: TYPE FRONT AND BACK, SIZE 3/8 IN TUBE OD, MATERIAL STAINLESS STEEL 316, SPECIAL FEATURES 1 EA FRONT SS-603-1, 1 EA BACK SS-604-1 | CAT | SET |  |  |  |  | syaiful | R12 | 2021-07-15 15:25:23 | 2021-10-01 09:21:57
9900246967 | R1150 | INSERT | 0000 | TMP | TMP | GEN | TMP | INSERT: | INSERT: TYPE TUBING, SIZE 1/4IN, MATERIAL 316 SS, MANUFACTURER SWAGELOK, MANUFACTURER REFERENCE SS-405-2 | CAT | EA |  |  |  |  | efGpWpprGQ |  | 2021-07-15 15:25:23 | 2021-12-11 14:11:53
9900246968 | R0035 | ADAPTER,TUBE TO PIPE | 0000 | TMP | TMP | GEN | TMP | ADAPTER: 1/4IN T X 1/4 MNPT;8K;SS316 | ADAPTER: TUBE TO PIPE, TUBE SIZE 1/4 IN, TUBE CONNECTION TUBE OD, PIPE SIZE 1/4 IN, PIPE CONNECTION MALE NPT, MATERIAL STAINLESS STEEL 316, MATERIAL STANDARD ASTM A276, PRESSURE RATING 8000 PSI | QA | EA |  |  |  |  | akmal | R04 | 2021-07-15 15:25:23 | 2021-08-24 01:02:45
9900246969 | R0035 | ADAPTER,TUBE TO PIPE | 0000 | TMP | TMP | GEN | TMP | ADAPTER: 1/4IN T X 3/8 MNPT;7.8K;SS316 | ADAPTER: TUBE TO PIPE, TUBE SIZE 1/4 IN, TUBE CONNECTION TUBE OD, PIPE SIZE 3/8 IN, PIPE CONNECTION MALE NPT, MATERIAL STAINLESS STEEL 316, MATERIAL STANDARD ASTM A276, PRESSURE RATING 7800 PSI | QA | EA |  |  |  |  | akmal | R04 | 2021-07-15 15:25:23 | 2021-08-24 01:02:45
9900246970 | R0035 | ADAPTER,TUBE TO PIPE | 0000 | TMP | TMP | GEN | TMP | ADAPTER: 1/4IN T X 1/2 MNPT;7.7K;SS316 | ADAPTER: TUBE TO PIPE, TUBE SIZE 1/4 IN, TUBE CONNECTION TUBE OD, PIPE SIZE 1/2 IN, PIPE CONNECTION MALE NPT, MATERIAL STAINLESS STEEL 316, MATERIAL STANDARD ASTM A276, PRESSURE RATING 7700 PSI | QA | EA |  |  |  |  | akmal | R04 | 2021-07-15 15:25:23 | 2021-08-24 01:02:45
9900246971 | R0035 | ADAPTER,TUBE TO PIPE | 0000 | TMP | TMP | GEN | TMP | ADAPTER: 3/8IN T X 1/4 MNPT;8K;SS316 | ADAPTER: TUBE TO PIPE, TUBE SIZE 3/8 IN, TUBE CONNECTION TUBE OD, PIPE SIZE 1/4 IN, PIPE CONNECTION MALE NPT, MATERIAL STAINLESS STEEL 316, MATERIAL STANDARD ASTM A276, PRESSURE RATING 8000 PSI | QA | EA |  |  |  |  | akmal | R04 | 2021-07-15 15:25:23 | 2021-08-24 01:02:45
9900246972 | R0035 | ADAPTER,TUBE TO PIPE | 0000 | TMP | TMP | GEN | TMP | ADAPTER: 3/8IN T X 3/8 MNPT;7.8K;SS316 | ADAPTER: TUBE TO PIPE, TUBE SIZE 3/8 IN, TUBE CONNECTION TUBE OD, PIPE SIZE 3/8 IN, PIPE CONNECTION MALE NPT, MATERIAL STAINLESS STEEL 316, MATERIAL STANDARD ASTM A276, PRESSURE RATING 7800 PSI | QA | EA |  |  |  |  | akmal | R04 | 2021-07-15 15:25:23 | 2021-08-24 01:02:46
9900246973 | R0035 | ADAPTER,TUBE TO PIPE | 0000 | TMP | TMP | GEN | TMP | ADAPTER: 3/8IN T X 1/2 MNPT;7.7K;SS316 | ADAPTER: TUBE TO PIPE, TUBE SIZE 3/8 IN, TUBE CONNECTION TUBE OD, PIPE SIZE 1/2 IN, PIPE CONNECTION MALE NPT, MATERIAL STAINLESS STEEL 316, MATERIAL STANDARD ASTM A276, PRESSURE RATING 7700 PSI | QA | EA |  |  |  |  | akmal | R04 | 2021-07-15 15:25:23 | 2021-08-24 01:02:45
9900246975 | R0035 | ADAPTER,TUBE TO PIPE | 0000 | TMP | TMP | GEN | TMP | ADAPTER: 1/2IN T X 3/8 MNPT;7.8K;SS316 | ADAPTER: TUBE TO PIPE, TUBE SIZE 1/2 IN, TUBE CONNECTION TUBE OD, PIPE SIZE 3/8 IN, PIPE CONNECTION MALE NPT, MATERIAL STAINLESS STEEL 316, MATERIAL STANDARD ASTM A276, PRESSURE RATING 7800 PSI | QA | EA |  |  |  |  | akmal | R04 | 2021-07-15 15:25:23 | 2021-08-24 01:02:45
9900246976 | R0035 | ADAPTER,TUBE TO PIPE | 0000 | TMP | TMP | GEN | TMP | ADAPTER: 1/2IN T X 1/2 MNPT;7.7K;SS316 | ADAPTER: TUBE TO PIPE, TUBE SIZE 1/2 IN, TUBE CONNECTION TUBE OD, PIPE SIZE 1/2 IN, PIPE CONNECTION MALE NPT, MATERIAL STAINLESS STEEL 316, MATERIAL STANDARD ASTM A276, PRESSURE RATING 7700 PSI | QA | EA |  |  |  |  | akmal | R04 | 2021-07-15 15:25:23 | 2021-08-24 01:02:45
9900246978 | 03770 | ELBOW,PIPE TO TUBE | 4730 | TMP | TMP | GEN | TMP | ELBOW: | ELBOW: PIPE TO TUBE, ANGLE 90DEG, PIPE CONNECTION DATA 1/2IN MALE NPT, TUBE CONNECTION DATA 1/2IN TUBE OD, BODY MATERIAL STAINLESS STEEL 316, THREAD MATERIAL STAINLESS STEEL 316, PRESSURE RATING 500PSI, TEMPERATURE RATING 80DEG C | CAT | EA | NON FABRICATION | NON BOM | NON CRITICAL |  | aa52LvePHS | R13 | 2021-07-15 15:25:23 | 2021-07-22 13:57:05
9900246979 | R1425 | NUT,TUBE FITTING | 0000 | TMP | TMP | GEN | TMP | NUT,TUBE FITTING: | NUT: TUBE FITTING, SIZE 1 IN TUBE OD, MATERIAL STAINLESS STEEL 316 | CAT | EA |  |  |  |  | syaiful | R13 | 2021-07-15 15:25:23 | 2021-10-01 10:37:48
9900246980 | R0885 | FITTING | 0000 | TMP | TMP | GEN | TMP | FITTING: | FITTING: TYPE STRAIGHT PORT CONNECTOR, SIZE 1/4 IN TUBE OD X 0.98 IN LG, MATERIAL 316 SS | CAT | EA |  |  |  |  | bursah | R13 | 2021-07-15 15:25:23 | 2021-10-02 17:29:32
9900246981 | R0885 | FITTING | 0000 | TMP | TMP | GEN | TMP | FITTING: | FITTING: TYPE STRAIGHT PORT CONNECTOR, SIZE 3/8 IN TUBE OD X 1.05 IN LG, MATERIAL 316 SS | CAT | EA |  |  |  |  | bursah | R13 | 2021-07-15 15:25:23 | 2021-10-02 17:31:31
9900246982 | R0885 | FITTING | 0000 | TMP | TMP | GEN | TMP | FITTING: | FITTING: TYPE STRAIGHT PORT CONNECTOR, SIZE 1/2 IN TUBE OD X 1.43 IN LG, MATERIAL 316 SS | CAT | EA |  |  |  |  | bursah | R13 | 2021-07-15 15:25:23 | 2021-10-02 17:32:47
9900246983 | R1682 | REDUCER,TUBE | 0000 | TMP | TMP | GEN | TMP | REDUCER,TUBE: 3/8X1/4IN;SS316 | REDUCER: TUBE, SIZE 3/8 X 1/4 IN, CONNECTION TUBE OD X TUBE ADAPTER, MATERIAL STAINLESS STEEL 316, LENGTH 1.63 IN, SPECIAL FEATURES STRAIGHT | CAT | EA |  |  |  |  | syaiful | R13 | 2021-07-15 15:25:23 | 2021-10-01 11:06:38
9900246984 | R1682 | REDUCER,TUBE | 0000 | TMP | TMP | GEN | TMP | REDUCER,TUBE: SS316 | REDUCER: TUBE, SIZE 3/8 X 1/2 IN, CONNECTION TUBE OD X TUBE ADAPTER, MATERIAL STAINLESS STEEL 316, LENGTH 1.91 IN, SPECIAL FEATURES STRAIGHT | CAT | EA |  |  |  |  | syaiful | R13 | 2021-07-15 15:25:23 | 2021-10-01 11:08:34
9900246985 | R1682 | REDUCER,TUBE | 0000 | TMP | TMP | GEN | TMP | REDUCER,TUBE: 1/2X1/4IN;SS316 | REDUCER: TUBE, SIZE 1/2 X 1/4 IN, CONNECTION TUBE OD X TUBE ADAPTER, MATERIAL STAINLESS STEEL 316, LENGTH 1.77 IN, SPECIAL FEATURES STRAIGHT | CAT | EA |  |  |  |  | syaiful | R13 | 2021-07-15 15:25:23 | 2021-10-01 10:55:08
9900246986 | R1682 | REDUCER,TUBE | 0000 | TMP | TMP | GEN | TMP | REDUCER,TUBE: SS316 | REDUCER: TUBE, SIZE 1/2 X 3/8 IN, CONNECTION TUBE OD X TUBE ADAPTER, MATERIAL STAINLESS STEEL 316, LENGTH 1.84 IN, SPECIAL FEATURES STRAIGHT | CAT | EA |  |  |  |  | syaiful | R13 | 2021-07-15 15:25:23 | 2021-10-01 11:04:51
9900246987 | R0885 | FITTING | 0000 | TMP | TMP | GEN | TMP | FITTING: | FITTING: TYPE STRAIGHT REDUCING PORT CONNECTOR, SIZE 3/8 IN X 1/4 IN TUBE OD X 1 IN LG, MATERIAL 316 SS | CAT | EA |  |  |  |  | bursah | R13 | 2021-07-15 15:25:23 | 2021-10-02 17:22:22
9900246988 | R0885 | FITTING | 0000 | TMP | TMP | GEN | TMP | FITTING: | FITTING: TYPE STRAIGHT REDUCING PORT CONNECTOR, SIZE 1/2 IN X 1/4 IN TUBE OD X 1.17 IN LG, MATERIAL 316 SS | CAT | EA |  |  |  |  | bursah | R13 | 2021-07-15 15:25:23 | 2021-10-02 17:23:22
9900246989 | R0885 | FITTING | 0000 | TMP | TMP | GEN | TMP | FITTING: | FITTING: TYPE STRAIGHT REDUCING PORT CONNECTOR, SIZE 1/2 IN X 3/8 IN TUBE OD X 1.21 IN LG, MATERIAL 316 SS | CAT | EA |  |  |  |  | bursah | R13 | 2021-07-15 15:25:23 | 2021-10-02 17:26:20
9900246990 | 08532 | CROSS,TUBE | 4730 | TMP | TMP | GEN | TMP | CROSS: | CROSS: TUBE, TYPE EQUAL, TUBE OUTSIDE DIAMETER 1/2IN, MATERIAL STAINLESS STEEL 316, MATERIAL STANDARD ASTM A182 GRADE F316, SPECIAL FEATURES UNION | CAT | EA |  |  |  |  | syaiful | R15 | 2021-07-15 15:25:23 | 2021-07-26 17:15:19
9900246991 | 03771 | ELBOW,TUBE | 4730 | TMP | TMP | GEN | TMP | ELBOW: 90DEG | ELBOW: TUBE, ANGLE 90DEG, STYLE UNION, TUBE OUTSIDE DIAMETER 1 IN, MATERIAL STAINLESS STEEL 316, MATERIAL STANDARD ASTM A182 GRADE F316 | CAT | EA |  |  |  |  | akmal | R13 | 2021-07-15 15:25:23 | 2021-07-27 17:37:05
9900246992 | 5574A | TUBE,METALLIC | 4710 | TMP | TMP | GEN | TMP | TUBE: | TUBE: METALLIC, CROSS SECTION ROUND, OUTSIDE DIAMETER 3/4IN, WALL THICKNESS 1.7MM, LENGTH 6M, CONSTRUCTION SEAMLESS, PRESSURE RATING 3300PSI, MATERIAL STAINLESS STEEL 316, MATERIAL STANDARD ASTM A269, OPERATING TEMPERATURE -28 TO 37DEG C | CAT | LG |  |  |  |  | syaiful |  | 2021-07-15 15:25:23 | 2021-07-28 12:20:39
9900246993 | R2244 | TUBING,METALLIC | 0000 | TMP | TMP | GEN | TMP | TUBING,METALLIC: | TUBING: METALLIC, TYPE ROUND SEAMLESS, OUTSIDE DIAMETER 3/4 IN, LENGTH 6M, WALL THICKNESS 0.083 IN, RATING 4200 PSI, MATERIAL STAINLESS STEEL 316, SPECIFICATION ASTM A269 | CAT | JT |  |  |  |  | bursah |  | 2021-07-15 15:25:23 | 2021-10-13 13:31:03
9900246994 | R2244 | TUBING,METALLIC | 0000 | TMP | TMP | GEN | TMP | TUBING,METALLIC: | TUBING: METALLIC, TYPE ROUND SEAMLESS, OUTSIDE DIAMETER 1 IN, LENGTH 6M, WALL THICKNESS 0.065 IN, RATING 2400 PSI, MATERIAL STAINLESS STEEL 316, SPECIFICATION ASTM A269 | CAT | JT |  |  |  |  | bursah |  | 2021-07-15 15:25:23 | 2021-10-13 13:36:09
9900246995 | 5574A | TUBE,METALLIC | 4710 | TMP | TMP | GEN | TMP | TUBE: | TUBE: METALLIC, CROSS SECTION ROUND, OUTSIDE DIAMETER 1 IN, WALL THICKNESS 2MM, LENGTH 6M, CONSTRUCTION SEAMLESS, PRESSURE RATING 3100PSI, MATERIAL STAINLESS STEEL 316, MATERIAL STANDARD ASTM A269, OPERATING TEMPERATURE -28 TO 37DEG C | CAT | LG |  |  |  |  | syaiful |  | 2021-07-15 15:25:23 | 2021-07-28 12:18:39
9900246996 | R2244 | TUBING,METALLIC | 0000 | TMP | TMP | GEN | TMP | TUBING,METALLIC: | TUBING: METALLIC, TYPE ROUND SEAMLESS, OUTSIDE DIAMETER 1/4 IN, LENGTH 6M, WALL THICKNESS 0.035 IN, RATING 5100 PSI, MATERIAL STAINLESS STEEL 316, SPECIFICATION ASTM A269 | CAT | JT |  |  |  |  | bursah | R14 | 2021-07-15 15:25:23 | 2021-10-13 13:38:00
9900247001 | R2244 | TUBING,METALLIC | 0000 | TMP | TMP | GEN | TMP | TUBING,METALLIC: | TUBING: METALLIC, TYPE ROUND SEAMLESS, OUTSIDE DIAMETER 1/2 IN, LENGTH 6M, WALL THICKNESS 0.065 IN, RATING 5100 PSI, MATERIAL STAINLESS STEEL 316, SPECIFICATION ASTM A269 | CAT | JT |  |  |  |  | bursah |  | 2021-07-15 15:25:23 | 2021-10-13 13:39:40
9900247004 | R1228 | LAMP,INCANDESCENT | 0000 | Stock | K69 | GEN | TMP | LAMP,INCAND: MINIATURE;3W;110-140V;BA9S | LAMP: INCANDESCENT, TYPE MINIATURE, WATTAGE 3W, VOLTAGE 110 TO 140V, COLOR CLEAR, BULB T10, BASE BA9S, SPECIAL FEATURES T10 X 28MM | QA | EA |  |  |  |  | syaiful | R09 | 2021-07-15 15:25:23 | 2021-12-12 15:56:43
9900247005 | R1228 | LAMP,INCANDESCENT | 0000 | Stock | K69 | GEN | TMP | LAMP,INCAND: 3W | LAMP: INCANDESCENT, TYPE INCANDESCENT, WATTAGE 3W, VOLTAGE 110-130VAC, BASE BAYONET | CAT | EA |  |  |  |  | bSXVchTrki |  | 2021-07-15 15:25:23 | 2021-12-09 15:14:54
9900247006 | R1228 | LAMP,INCANDESCENT | 0000 | Stock | K69 | GEN | TMP | LAMP,INCAND: MINIATURE;3W;220-260V;BA9S | LAMP: INCANDESCENT, TYPE MINIATURE, WATTAGE 3W, VOLTAGE 220 TO 260V, COLOR CLEAR, BULB T10, BASE BA9S, SPECIAL FEATURES T10 X 28MM | QA | EA |  |  |  |  | syaiful | R09 | 2021-07-15 15:25:23 | 2021-12-12 15:55:30
9900247007 | R1228 | LAMP,INCANDESCENT | 0000 | Stock | K69 | GEN | TMP | LAMP,INCAND: STD;3W;220V;E27;CLR | LAMP: INCANDESCENT, TYPE STANDARD, WATTAGE 3W, VOLTAGE 220 TO 240V, COLOR CLEAR, BASE E27 | CAT | EA |  |  |  |  | akmal | R13 | 2021-07-15 15:25:23 | 2021-11-20 23:18:12
9900247015 | R0943 | GASKET | 0000 | TMP | TMP | GEN | TMP | GASKET: SEAT;PUMP;568229 | GASKET: TYPE SEAT, MATERIAL VITON (FKM), EQUIPMENT NAME CENTRIFUGAL PUMP, EQUIPMENT TYPE/MODEL 50-WUC-2R/4 (VER), MANUFACTURER FLOWSERVE, MANUFACTURER REFERENCE DWG:FINA-P-0124/25/26/27, 568229 | CAT | EA |  |  |  |  | syaiful |  | 2021-07-15 15:25:23 | 2021-12-09 16:18:45
9900247026 | R2351 | WIRE | 0000 | TMP | TMP | GEN | TMP | WIRE: | WIRE: TYPE BARDED, SIZE 4MM X 2 LAY, LENGTH 20M, STRUCTURE SOL, MATERIAL STEEL | CAT | RL |  |  |  |  | bursah | R12 | 2021-07-15 15:25:23 | 2021-08-26 18:01:25
9900247027 | R0943 | GASKET | 0000 | TMP | TMP | GEN | TMP | GASKET: SEAT;PUMP;568233 | GASKET: TYPE SEAT, MATERIAL VITON (FKM), EQUIPMENT NAME CENTRIFUGAL PUMP, EQUIPMENT TYPE/MODEL ERPN-40-315-1, MANUFACTURER FLOWSERVE, MANUFACTURER REFERENCE DWG:G201341-POS 02, DWG:FINA-P-0128, 568233 | CAT | EA |  |  |  |  | syaiful |  | 2021-07-15 15:25:23 | 2021-12-09 14:42:59
9900247036 | R0943 | GASKET | 0000 | TMP | TMP | GEN | TMP | GASKET: MECH SEAL;PUMP;6X13DA-7B2;568157 | GASKET: TYPE MECHANICAL SEAL UHTW/GSL-4.500/4437, MATERIAL FKM, EQUIPMENT NAME CENTRIFUGAL PUMP, EQUIPMENT TYPE/MODEL 6X13DA-7B/2, MANUFACTURER FLOWSERVE, MANUFACTURER REFERENCE 568157, DWG:G201343WA, DWG:890672-REV D | QA | EA |  |  |  |  | syaiful |  | 2021-07-15 15:25:23 | 2021-12-13 09:13:41
9900247041 | R0943 | GASKET | 0000 | TMP | TMP | GEN | TMP | GASKET: MECH SEAL;PUMP;6X13DA-7B2;568364 | GASKET: TYPE MECHANICAL SEAL UHTW/GSL-4.500/4437, MATERIAL VITON, EQUIPMENT NAME CENTRIFUGAL PUMP, EQUIPMENT TYPE/MODEL 6X13DA-7B/2, MANUFACTURER FLOWSERVE, MANUFACTURER REFERENCE DWG:G201343WA, 5X4U/5D4Z, DWG:890672-REV D, 568364 | QA | EA |  |  |  |  | syaiful |  | 2021-07-15 15:25:23 | 2021-12-13 09:08:29
9900247044 | R0943 | GASKET | 0000 | TMP | TMP | GEN | TMP | GASKET: MECH SEAL;PUMP;6X13DA-7B2;568349 | GASKET: TYPE MECHANICAL SEAL UHTW/GSL-4.500/4437, MATERIAL FKM, EQUIPMENT NAME CENTRIFUGAL PUMP, EQUIPMENT TYPE/MODEL 6X13DA-7B/2, MANUFACTURER FLOWSERVE, MANUFACTURER REFERENCE DWG:G201343WA, 5X4U/5D4Z, DWG:890672-REV D, 568349 | QA | EA |  |  |  |  | syaiful |  | 2021-07-15 15:25:23 | 2021-12-13 09:11:33
9900247045 | R0943 | GASKET | 0000 | TMP | TMP | GEN | TMP | GASKET: MECH SEAL;PUMP;6X13DA-7B2;568256 | GASKET: TYPE MECHANICAL SEAL UHTW/GSL-4.500/4437, MATERIAL VITON, EQUIPMENT NAME CENTRIFUGAL PUMP, EQUIPMENT TYPE/MODEL 6X13DA-7B/2, MANUFACTURER FLOWSERVE, MANUFACTURER REFERENCE DWG:G201343WA, 5X4U/5D4Z, DWG:890672-REV D, 568256 | QA | EA |  |  |  |  | syaiful |  | 2021-07-15 15:25:23 | 2021-12-13 09:12:23
9900247046 | R1826 | SEAL | 0000 | TMP | TMP | GEN | TMP | SEAL: | SEAL: TYPE DRIVE, DB, MATERIAL STAINLESS STEEL 316, EQUIPMENT NAME CENTRIFUGAL PUMP, EQUIPMENT TYPE/MODEL 6X13DA-7B/2, MANUFACTURER FLOWSERVE, MANUFACTURER REFERENCE DWG:G201343WA, DWG:890672-REV D, 3R26191 | CAT | EA |  |  |  |  | syaiful |  | 2021-07-15 15:25:23 | 2021-12-10 11:25:42
9900247050 | R1826 | SEAL | 0000 | TMP | TMP | GEN | TMP | SEAL: FACE | SEAL: TYPE FACE, MATERIAL CARBON, EQUIPMENT NAME CENTRIFUGAL PUMP, EQUIPMENT TYPE/MODEL 6X13DA-7B/2, MANUFACTURER FLOWSERVE, MANUFACTURER REFERENCE 5X4U/5D4Z, DWG:G201343WA, DWG:890672-REV D, 3R26172 | CAT | EA |  |  |  |  | syaiful |  | 2021-07-15 15:25:23 | 2021-12-09 14:38:00
9900247051 | R0696 | DESICCANT | 0000 | TMP | TMP | GEN | TMP | DESICCANT: | DESICCANT: TYPE ACTIVATED ALUMINA, CONTAINER 350 LBS/DRUMS, SPECIAL FEATURES C/W MSDS, DE-4 (1/8 IN DIA), USAGE DESIGN INGERSOLL RAND DRYER | CAT | DR |  |  |  |  | ZgH3cidbSh | R14 | 2021-07-15 15:25:23 | 2021-12-08 04:50:03
9900247053 | R0943 | GASKET | 0000 | TMP | TMP | GEN | TMP | GASKET: MECH SEAL;PUMP;6X13DA-7B2;568259 | GASKET: TYPE MECHANICAL SEAL UHTW/GSL-4.500/4437, MATERIAL VITON, EQUIPMENT NAME CENTRIFUGAL PUMP, EQUIPMENT TYPE/MODEL 6X13DA-7B/2, MANUFACTURER FLOWSERVE, MANUFACTURER REFERENCE DWG:G201343WA, 5X4U/5D4Z, DWG:890672-REV D, 568259 | QA | EA |  |  |  |  | syaiful |  | 2021-07-15 15:25:23 | 2021-12-13 09:12:48
9900247055 | R1443 | O-RING | 5331 | Stock | K85 | GEN | TMP | O-RING: FKM;PUMP | O-RING: MATERIAL FLUOROCARBON (FKM), EQUIPMENT NAME CENTRIFUGAL PUMP, EQUIPMENT TYPE/MODEL 6X13DA-7B/2, MANUFACTURER FLOWSERVE, MANUFACTURER REFERENCE DWG:890672-REV D, DWG:G201343WA, 4R14407, 5X4U/5D4Z | CAT | EA |  |  |  |  | syaiful |  | 2021-07-15 15:25:23 | 2021-12-09 14:31:04
9900247059 | R0943 | GASKET | 0000 | TMP | TMP | GEN | TMP | GASKET: MECH SEAL;PUMP;6X13DA-7B2;568155 | GASKET: TYPE MECHANICAL SEAL UHTW/GSL-4.500/4437, MATERIAL VITON, EQUIPMENT NAME CENTRIFUGAL PUMP, EQUIPMENT TYPE/MODEL 6X13DA-7B/2, MANUFACTURER FLOWSERVE, MANUFACTURER REFERENCE DWG:G201343WA, 5X4U/5D4Z, DWG:890672-REV D, 568155 | QA | EA |  |  |  |  | syaiful |  | 2021-07-15 15:25:23 | 2021-12-13 09:13:01
9900247060 | R0943 | GASKET | 0000 | TMP | TMP | GEN | TMP | GASKET: MECH SEAL;PUMP;6X13DA-7B2;568156 | GASKET: TYPE MECHANICAL SEAL UHTW/GSL-4.500/4437, MATERIAL VITON, EQUIPMENT NAME CENTRIFUGAL PUMP, EQUIPMENT TYPE/MODEL 6X13DA-7B/2, MANUFACTURER FLOWSERVE, MANUFACTURER REFERENCE DWG:G201343WA, 5X4U/5D4Z, DWG:890672-REV D, 568156 | QA | EA |  |  |  |  | syaiful |  | 2021-07-15 15:25:23 | 2021-12-13 09:13:17
9900247061 | R1850 | SHAFT | 0000 | TMP | TMP | GEN | TMP | SHAFT: | SHAFT: TYPE SLEEVE, MATERIAL STAINLESS STEEL 316, EQUIPMENT NAME CENTRIFUGAL PUMP, EQUIPMENT TYPE/MODEL 6X13DA-7B/2, MANUFACTURER FLOWSERVE, MANUFACTURER REFERENCE 5X4U/5D4Z, DWG:890672-REV D, 2N37937, DWG:G201343WA | CAT | EA |  |  |  |  | syaiful |  | 2021-07-15 15:25:23 | 2021-12-09 16:13:31
9900247063 | R0891 | FLANGE | 0000 | TMP | TMP | GEN | TMP | FLANGE: | FLANGE: MATERIAL STAINLESS STEEL 316, EQUIPMENT NAME CENTRIFUGAL PUMP, EQUIPMENT TYPE/MODEL 6X13DA-7B/2, MANUFACTURER FLOWSERVE, MANUFACTURER REFERENCE DWG:G201343WA, 5X4U/5D4Z, DWG:890672-REV D, 2N37938 | CAT | EA |  |  |  |  | syaiful |  | 2021-07-15 15:25:23 | 2021-12-09 14:17:44
9900247064 | R0891 | FLANGE | 0000 | TMP | TMP | GEN | TMP | FLANGE: | FLANGE: MATERIAL STAINLESS STEEL 316, EQUIPMENT NAME CENTRIFUGAL PUMP, EQUIPMENT TYPE/MODEL 6X13DA-7B/2, MANUFACTURER FLOWSERVE, MANUFACTURER REFERENCE DWG:G201343WA, 5X4U/5D4Z, DWG:890672-REV D, 890672 | CAT | EA |  |  |  |  | syaiful |  | 2021-07-15 15:25:23 | 2021-12-09 14:18:04
9900247065 | R0330 | BUSHING | 0000 | TMP | TMP | GEN | TMP | BUSHING: FLANGE | BUSHING: TYPE FLANGE, MATERIAL BRONZE, EQUIPMENT NAME CENTRIFUGAL PUMP, EQUIPMENT TYPE/MODEL 6X13DA-7B/2, MANUFACTURER FLOWSERVE, MANUFACTURER REFERENCE 4N37943, DWG:G201343WA, DWG:890672-REV D | CAT | EA |  |  |  |  | syaiful |  | 2021-07-15 15:25:23 | 2021-12-10 10:53:52
9900247066 | R1809 | SCREW,CAP | 0000 | TMP | TMP | GEN | TMP | SCREW,CAP: | SCREW: CAP, MATERIAL CK (18-8), EQUIPMENT NAME CENTRIFUGAL PUMP, EQUIPMENT TYPE/MODEL 6X13DA-7B/2, MANUFACTURER FLOWSERVE, MANUFACTURER REFERENCE DWG:890672-REV D, 5X4U/5D4Z, DWG:G201343WA, 4N02044 | CAT | EA |  |  |  |  | syaiful |  | 2021-07-15 15:25:23 | 2021-12-09 14:11:43
9900247068 | R1545 | PLATE | 0000 | TMP | TMP | GEN | TMP | PLATE: SS316 | PLATE: TYPE SETTING, MATERIAL STAINLESS STEEL 316, EQUIPMENT NAME CENTRIFUGAL PUMP, EQUIPMENT TYPE/MODEL 6X13DA-7B/2, MANUFACTURER FLOWSERVE, MANUFACTURER REFERENCE 5X4U/5D4Z, DWG:G201343WA, DWG:890672-REV D, 4R15130 | CAT | EA |  |  |  |  | syaiful |  | 2021-07-15 15:25:23 | 2021-12-09 14:34:46
9900247070 | R0943 | GASKET | 0000 | TMP | TMP | GEN | TMP | GASKET: GR;PUMP;ERPN-150-250 | GASKET: MATERIAL GRAPHITE, EQUIPMENT NAME CENTRIFUGAL PUMP, EQUIPMENT TYPE/MODEL ERPN-150-250, MANUFACTURER FLOWSERVE, MANUFACTURER REFERENCE DWG:1-48827-05, DWG:890674, 4R9595QF, 4R9595 | CAT | EA |  |  |  |  | syaiful |  | 2021-07-15 15:25:23 | 2021-12-09 14:46:19
9900247071 | R1826 | SEAL | 0000 | TMP | TMP | GEN | TMP | SEAL: FACE | SEAL: TYPE FACE, MATERIAL SILICONE CARBIDE, EQUIPMENT NAME CENTRIFUGAL PUMP, EQUIPMENT TYPE/MODEL ERPN-150-250, MANUFACTURER FLOWSERVE, MANUFACTURER REFERENCE DWG:1-48827-05, DWG:890674 , 3R11397 | CAT | EA |  |  |  |  | syaiful |  | 2021-07-15 15:25:23 | 2021-12-09 15:58:01
9900247075 | R0943 | GASKET | 0000 | TMP | TMP | GEN | TMP | GASKET: GR;PUMP;ERPN-150-250 | GASKET: MATERIAL GRAPHITE, EQUIPMENT NAME CENTRIFUGAL PUMP, EQUIPMENT TYPE/MODEL ERPN-150-250, MANUFACTURER FLOWSERVE, MANUFACTURER REFERENCE DWG:1-48827-05, DWG:890674, 4R9570QF, 4R9570 | CAT | EA |  |  |  |  | syaiful |  | 2021-07-15 15:25:23 | 2021-12-10 11:07:15
9900247076 | R1826 | SEAL | 0000 | TMP | TMP | GEN | TMP | SEAL: | SEAL: TYPE DRIVE, MATERIAL STAINLESS STEEL 316, EQUIPMENT NAME CENTRIFUGAL PUMP, EQUIPMENT TYPE/MODEL ERPN-150-250, MANUFACTURER FLOWSERVE, MANUFACTURER REFERENCE DWG:1-48827-05, DWG:890674, 3R16007DB | CAT | EA |  |  |  |  | syaiful |  | 2021-07-15 15:25:23 | 2021-12-09 16:00:38
9900247077 | R0943 | GASKET | 0000 | TMP | TMP | GEN | TMP | GASKET: GR;PUMP;ERPN-150-250 | GASKET: MATERIAL GRAPHITE, EQUIPMENT NAME CENTRIFUGAL PUMP, EQUIPMENT TYPE/MODEL ERPN-150-250, MANUFACTURER FLOWSERVE, MANUFACTURER REFERENCE DWG:1-48827-05, DWG:890674, 4R5370QF, 4R5370 | CAT | EA |  |  |  |  | syaiful |  | 2021-07-15 15:25:23 | 2021-12-10 11:08:23
9900247083 | R1809 | SCREW,CAP | 0000 | TMP | TMP | GEN | TMP | SCREW,CAP: | SCREW: CAP, EQUIPMENT NAME CENTRIFUGAL PUMP, EQUIPMENT TYPE/MODEL ERPN 150-250, MANUFACTURER FLOWSERVE, MANUFACTURER REFERENCE DWG:1-48827-05, DWG:890674, 4R2848AC | CAT | EA |  |  |  |  | syaiful |  | 2021-07-15 15:25:23 | 2021-12-09 14:50:44
9900247084 | R0769 | DRIVE | 0000 | TMP | TMP | GEN | TMP | DRIVE: | DRIVE: TYPE BXHW, SIZE 2375, EQUIPMENT TYPE/MODEL ERPN 150-250; EQ UIP DWG : 1-48827-05DRAWING NO : 890674, EQUIPMENT SERIAL NUMBER N 670404DB, 670404DB, ADDITIONAL EQUIPMENT DATA DRIVE PIN/KEY MATERIAL : DB (316 SS); SEAL, SEAL CONFIG.: S; MATL.CODE : AUCX;EQUIP, MANUFACTURER FLOWSERVE, MANUFACTURER REFERENCE 670404DB , 670404DB | CAT | EA |  |  |  | DRIVE PIN/KEY MATERIAL : DB (316 SS); SEAL TYPE : BXHW; SIZE : 2375;SEAL CONFIG.: S; MATL.CODE : AUCX;EQUIP MODEL : ERPN 150-250; EQ UIP DWG : 1-48827-05DRAWING NO : 890674MANUFACTURER: FLOWSERVEP/N 670404DB DRIVE PIN/KEY MATERIAL : DB, 670404DB | QmS0R2bycD |  | 2021-07-15 15:25:23 | 2021-12-09 16:41:17
9900247086 | R0330 | BUSHING | 0000 | TMP | TMP | GEN | TMP | BUSHING: FLANGE | BUSHING: TYPE FLANGE, MATERIAL CARBON, EQUIPMENT NAME CENTRIFUGAL PUMP, EQUIPMENT TYPE/MODEL ERPN-150-250, MANUFACTURER FLOWSERVE, MANUFACTURER REFERENCE 4R0761GE, DWG:1-48827-05, DWG:890672 | CAT | EA |  |  |  |  | syaiful |  | 2021-07-15 15:25:23 | 2021-12-10 10:55:06
9900247087 | R1809 | SCREW,CAP | 0000 | TMP | TMP | GEN | TMP | SCREW,CAP: | SCREW: CAP, MATERIAL AI (A-286), EQUIPMENT NAME CENTRIFUGAL PUMP, EQUIPMENT TYPE/MODEL ERPN-150-250, MANUFACTURER FLOWSERVE, MANUFACTURER REFERENCE DWG:1-48827-05, DWG:890674, 4N03011AI | CAT | EA |  |  |  |  | syaiful |  | 2021-07-15 15:25:23 | 2021-12-09 14:05:57
9900247088 | R1545 | PLATE | 0000 | TMP | TMP | GEN | TMP | PLATE: SS316 | PLATE: TYPE SETTING, MATERIAL STAINLESS STEEL 316, EQUIPMENT NAME CENTRIFUGAL PUMP, EQUIPMENT TYPE/MODEL ERPN-150-250, MANUFACTURER FLOWSERVE, MANUFACTURER REFERENCE 4N09587, DWG:1-48827-05, DWG:890674 | CAT | EA |  |  |  |  | syaiful |  | 2021-07-15 15:25:23 | 2021-12-10 11:21:10
9900247099 | R0330 | BUSHING | 0000 | TMP | TMP | GEN | TMP | BUSHING: FLANGE;PUMP | BUSHING: TYPE FLANGE, MATERIAL CARBON, EQUIPMENT NAME PUMP, EQUIPMENT TYPE/MODEL 3HPX7B, MANUFACTURER FLOWSERVE, MANUFACTURER REFERENCE 4N30963GE, DWG:977923 | CAT | EA |  |  |  |  | syaiful |  | 2021-07-15 15:25:23 | 2021-12-10 10:58:49
9900247104 | 08505 | REDUCER,PIPE | 4730 | TMP | TMP | GEN | TMP | REDUCER: ECC;4X3IN;S160;WPB;BW;SMLS;BLK | REDUCER: PIPE, TYPE ECCENTRIC, SIZE 4 X 3 IN, CONNECTION BUTTWELD, RATING SCH 160, MATERIAL CARBON STEEL, SPECIFICATION ASTM A234, GRADE WPB, FINISH BLACK OXIDE, STRUCTURE SEAMLESS, INDUSTRY STANDARD ASME B16.9 | QA | EA |  |  |  |  | syaiful | R03 | 2021-07-15 15:25:23 | 2021-07-21 16:10:29
9900247105 | 07428 | GAUGE,PRESSURE | 0000 | TMP | TMP | GEN | TMP | GAUGE,PRES: 0-100PSI;115;1/2NPT;FRP;LO | GAUGE: PRESSURE, RANGE 0 TO 100 PSI, DIAL SIZE 115MM, SIZE/CONNECTION 1/2 IN MALE NPT, CASE MATERIAL BLACK FIBERGLASS, TUBE MATERIAL STAINLESS STEEL 316L, CONNECTION MATERIAL STAINLESS STEEL 316L, CONNECTION LOCATION LOWER, MOUNT DIRECT, FILLED GLYCERINE, ACTUATION TYPE BOURDON TUBE, ACCURACY +/-0.5% FS | QA | EA |  |  |  |  | aa52LvePHS | R05 | 2021-07-15 15:25:23 | 2021-08-27 19:40:42
9900247106 | 07428 | GAUGE,PRESSURE | 0000 | TMP | TMP | GEN | TMP | GAUGE,PRES: 0-200PSI;115;1/2NPT;FRP;LO | GAUGE: PRESSURE, RANGE 0 TO 200 PSI, DIAL SIZE 115MM, SIZE/CONNECTION 1/2 IN MALE NPT, CASE MATERIAL BLACK FIBERGLASS, TUBE MATERIAL STAINLESS STEEL 316L, CONNECTION MATERIAL STAINLESS STEEL 316L, CONNECTION LOCATION LOWER, MOUNT DIRECT, FILLED GLYCERINE, ACTUATION TYPE BOURDON TUBE, ACCURACY +/-0.5% FS | QA | EA |  |  |  |  | aa52LvePHS | R05 | 2021-07-15 15:25:23 | 2021-08-27 19:44:35
9900247107 | 07428 | GAUGE,PRESSURE | 6685 | TMP | TMP | GEN | TMP | GAUGE,PRES: 0-300PSI;115;1/2NPT;PHN;LO | GAUGE: PRESSURE, RANGE 0 TO 300 PSI, DIAL SIZE 115MM, SIZE/CONNECTION 1/2 IN MALE NPT, CASE MATERIAL BLACK PHENOLIC, TUBE MATERIAL STAINLESS STEEL 316L, CONNECTION MATERIAL STAINLESS STEEL 316L, CONNECTION LOCATION LOWER, MOUNT DIRECT, FILLED GLYCERINE, ACTUATION TYPE BOURDON TUBE, ACCURACY +/-0.5% FS, SPECIAL FEATURES SAFETY GLASS | QA | EA |  |  |  |  | syaiful | R05 | 2021-07-15 15:25:23 | 2021-08-27 19:46:10
9900247108 | 07428 | GAUGE,PRESSURE | 6685 | TMP | TMP | GEN | TMP | GAUGE,PRES: 0-2.5BAR;115;1/2NPT;PHN;LO | GAUGE: PRESSURE, RANGE 0 TO 2.5 BAR, DIAL SIZE 115MM, SIZE/CONNECTION 1/2 IN MALE NPT, CASE MATERIAL BLACK PHENOLIC, TUBE MATERIAL STAINLESS STEEL 316L, CONNECTION MATERIAL STAINLESS STEEL 316L, CONNECTION LOCATION LOWER, MOUNT DIRECT, FILLED DRY, ACTUATION TYPE BOURDON TUBE, ACCURACY +/-0.5% FS, SPECIAL FEATURES PLUS PERFORMANCE | QA | EA |  |  |  |  | syaiful | R05 | 2021-07-15 15:25:23 | 2021-08-27 19:46:29
9900247109 | 07428 | GAUGE,PRESSURE | 6685 | TMP | TMP | GEN | TMP | GAUGE,PRES: 0-16BAR;115;1/2NPT;PHN;LO;GL | GAUGE: PRESSURE, RANGE 0 TO 16 BAR, DIAL SIZE 115MM, SIZE/CONNECTION 1/2 IN MALE NPT, CASE MATERIAL BLACK PHENOLIC, TUBE MATERIAL STAINLESS STEEL 316L, CONNECTION MATERIAL STAINLESS STEEL 316L, CONNECTION LOCATION LOWER, MOUNT DIRECT, FILLED GLYCERINE, ACTUATION TYPE BOURDON TUBE, ACCURACY +/-0.5% FS, SPECIAL FEATURES SAFETY GLASS | QA | EA |  |  |  |  | syaiful | R05 | 2021-07-15 15:25:23 | 2021-08-27 19:47:01
9900247110 | R0959 | GAUGE,VACUUM | 0000 | TMP | TMP | GEN | TMP | GAUGE,VACUUM: | GAUGE: VACUUM, RANGE -1 TO 0 BAR, DIAL SIZE 4-1/2IN, SIZE/CONNECTION 1/2 IN MALE NPT, CASE MATERIAL PHENOLIC, TUBE MATERIAL STAINLESS STEEL 316L, CONNECTION MATERIAL STAINLESS STEEL 316L, CONNECTION LOCATION BOTTOM ENTRY, MOUNT DIRECT MOUNTING, FILLED GLYCERINE FILLED, ACCURACY +/-0.5% FS, STANDARDS ASME B40.100 GRADE 2A, SPECIAL FEATURES SAFETY GLASS | QA1 | EA |  |  |  |  | aa52LvePHS | R12 | 2021-07-15 15:25:23 | 2021-08-27 14:52:32
9900247111 | 07428 | GAUGE,PRESSURE | 6685 | TMP | TMP | GEN | TMP | GAUGE,PRES: 0-6BAR;115;1/2NPT;PHN;LO;GL | GAUGE: PRESSURE, RANGE 0 TO 6 BAR, DIAL SIZE 115MM, SIZE/CONNECTION 1/2 IN MALE NPT, CASE MATERIAL BLACK PHENOLIC, TUBE MATERIAL STAINLESS STEEL 316L, CONNECTION MATERIAL STAINLESS STEEL 316L, CONNECTION LOCATION LOWER, MOUNT DIRECT, FILLED GLYCERINE, ACTUATION TYPE BOURDON TUBE, ACCURACY +/-0.5% FS, SPECIAL FEATURES SAFETY GLASS | QA | EA |  |  |  |  | syaiful | R05 | 2021-07-15 15:25:23 | 2021-08-27 19:47:20
9900247112 | R0959 | GAUGE,VACUUM | 0000 | TMP | TMP | GEN | TMP | GAUGE,VACUUM: | GAUGE: VACUUM, RANGE -1 TO 3 BAR, DIAL SIZE 4-1/2IN, SIZE/CONNECTION 1/2 IN MALE NPT, CASE MATERIAL BLACK PHENOLIC, TUBE MATERIAL STAINLESS STEEL 316L, CONNECTION MATERIAL STAINLESS STEEL 316L, CONNECTION LOCATION BOTTOM ENTRY, MOUNT DIRECT MOUNTING, FILLED DRY FILLED, ACCURACY +/-0.5% FS, STANDARDS ASME B40.100 GRADE 2A, SPECIAL FEATURES PLUS PERFORMANCE | QA1 | EA |  |  |  |  | aa52LvePHS | R12 | 2021-07-15 15:25:23 | 2021-08-27 14:56:18
9900247114 | R1826 | SEAL | 0000 | TMP | TMP | GEN | TMP | SEAL: | SEAL: TYPE O, SPECIAL FEATURES RADAR TRANSMITTER, EQUIPMENT NAME O RING VITOR F/ECLIPSE, EQUIPMENT SERIAL NUMBER X705-511A-51 0/7EA-A430-046 , MANUFACTURER MAGNETROL, MANUFACTURER REFERENCE 012-2201-237 | CAT | EA |  |  |  | O-RING VITOR F/ECLIPSE RADAR TRANSMITTER X705-511A-51 0/7EA-A430-046 MAGNETROL, 012-2201-237 | admin |  | 2021-07-15 15:25:23 | 2021-12-09 16:57:20
9900247115 | R1443 | O-RING | 5331 | Stock | K85 | GEN | TMP | O-RING: 79.4X3.1MM;G80;M798-890613-P51 | O-RING: INSIDE DIAMETER 79.4MM, OUTSIDE DIAMETER 85.6MM, WIDTH 3.1MM, MATERIAL NBR, INDUSTRY STANDARD JIS B2401-G80, EQUIPMENT NAME STEAM TURBINE, EQUIPMENT TYPE/MODEL 2X9 STAGE, ADDITIONAL EQUIPMENT DATA SINGLE OR DUAL FLASH, REACTION TYPE, CONDENSING, 3000 RPM, OR EQUIVALENT, MANUFACTURER FUJI ELECTRIC, MANUFACTURER REFERENCE DWG:M798-890613-POS 51 | QA | EA |  |  |  |  | akmal | R04 | 2021-07-15 15:25:23 | 2021-07-31 18:32:18
9900247116 | R1443 | O-RING | 5331 | Stock | K85 | GEN | TMP | O-RING: 144.4X3.1MM;G145;ST110665-P98 | O-RING: INSIDE DIAMETER 144.4MM, OUTSIDE DIAMETER 150.6MM, WIDTH 3.1MM, MATERIAL NBR, INDUSTRY STANDARD JIS B2401-G145, EQUIPMENT NAME STEAM TURBINE, EQUIPMENT TYPE/MODEL 2X9 STAGE, ADDITIONAL EQUIPMENT DATA SINGLE OR DUAL FLASH, REACTION TYPE, CONDENSING, 3000 RPM, OR EQUIVALENT, MANUFACTURER FUJI ELECTRIC, MANUFACTURER REFERENCE DWG:ST110665-POS 98 | QA | EA |  |  |  |  | akmal | R04 | 2021-07-15 15:25:23 | 2021-07-31 18:33:51
9900247117 | R1443 | O-RING | 5331 | Stock | K85 | GEN | TMP | O-RING: 219.3X5.7MM;G220;ST110665-P96 | O-RING: INSIDE DIAMETER 219.3MM, OUTSIDE DIAMETER 230.7MM, WIDTH 5.7MM, MATERIAL NBR, INDUSTRY STANDARD JIS B2401-G220, EQUIPMENT NAME STEAM TURBINE, EQUIPMENT TYPE/MODEL 2X9 STAGE, ADDITIONAL EQUIPMENT DATA SINGLE OR DUAL FLASH, REACTION TYPE, CONDENSING, 3000 RPM, OR EQUIVALENT, MANUFACTURER FUJI ELECTRIC, MANUFACTURER REFERENCE DWG:ST110665-POS 96 | QA | EA |  |  |  |  | akmal | R04 | 2021-07-15 15:25:23 | 2021-07-31 18:45:50
9900247118 | R1443 | O-RING | 5331 | Stock | K85 | GEN | TMP | O-RING: 24.4X3.1MM;NBR;G25 | O-RING: TYPE MAIN CONTROL VALVE SERVO MOTOR, INSIDE DIAMETER 24.4MM, OUTSIDE DIAMETER 30.6MM, WIDTH 3.1MM, MATERIAL NBR, INDUSTRY STANDARD JIS B2401-G25 | QA | EA |  |  |  |  | akmal | R04 | 2021-07-15 15:25:23 | 2021-09-20 23:45:46
9900247119 | R1443 | O-RING | 5331 | Stock | K85 | GEN | TMP | O-RING: 84.4X3.1MM;NBR;G85 | O-RING: INSIDE DIAMETER 84.4MM, OUTSIDE DIAMETER 90.6MM, WIDTH 3.1MM, MATERIAL NBR, INDUSTRY STANDARD JIS B2401-G85 | QA | EA |  |  |  |  | akmal | R04 | 2021-07-15 15:25:23 | 2021-09-03 13:40:02
9900247120 | R1443 | O-RING | 5331 | Stock | K85 | GEN | TMP | O-RING: 49.6X5.7MM;NBR;P50A;ST110665-P97 | O-RING: INSIDE DIAMETER 49.6MM, OUTSIDE DIAMETER 61MM, WIDTH 5.7MM, MATERIAL NBR, INDUSTRY STANDARD JIS B2401-P50A, EQUIPMENT NAME STEAM TURBINE, EQUIPMENT TYPE/MODEL 2X9 STAGE, ADDITIONAL EQUIPMENT DATA SINGLE OR DUAL FLASH, REACTION TYPE, CONDENSING, 3000 RPM, OR EQUIVALENT, MANUFACTURER FUJI ELECTRIC, MANUFACTURER REFERENCE DWG:ST110665-POS 97 | QA | EA |  |  |  |  | akmal | R04 | 2021-07-15 15:25:23 | 2021-08-02 09:56:45
9900247121 | R1443 | O-RING | 5331 | Stock | K85 | GEN | TMP | O-RING: 9.8X1.9MM;NBR;P10;ST110665-P66 | O-RING: INSIDE DIAMETER 9.8MM, OUTSIDE DIAMETER 13.6MM, WIDTH 1.9MM, MATERIAL NBR, INDUSTRY STANDARD JIS B2401-P10, EQUIPMENT NAME STEAM TURBINE, EQUIPMENT TYPE/MODEL 2X9 STAGE, ADDITIONAL EQUIPMENT DATA SINGLE OR DUAL FLASH, REACTION TYPE, CONDENSING, 3000 RPM, OR EQUIVALENT, MANUFACTURER FUJI ELECTRIC, MANUFACTURER REFERENCE DWG:ST110665-POS 66 | QA | EA |  |  |  |  | akmal | R04 | 2021-07-15 15:25:23 | 2021-08-02 10:35:38
9900247122 | R1443 | O-RING | 5331 | Stock | K85 | GEN | TMP | O-RING: 15.8X2.4MM;NBR;P16;ST110665-P67 | O-RING: INSIDE DIAMETER 15.8MM, OUTSIDE DIAMETER 20.6MM, WIDTH 2.4MM, MATERIAL NBR, INDUSTRY STANDARD JIS B2401-P16, EQUIPMENT NAME STEAM TURBINE, EQUIPMENT TYPE/MODEL 2X9 STAGE, ADDITIONAL EQUIPMENT DATA SINGLE OR DUAL FLASH, REACTION TYPE, CONDENSING, 3000 RPM, OR EQUIVALENT, MANUFACTURER FUJI ELECTRIC, MANUFACTURER REFERENCE DWG:ST110665-POS 67 | QA | EA |  |  |  |  | akmal | R04 | 2021-07-15 15:25:23 | 2021-07-31 19:06:01
9900247123 | R1443 | O-RING | 5331 | Stock | K85 | GEN | TMP | O-RING: 27.7X3.5MM;NBR;P28;ST110665-P49 | O-RING: INSIDE DIAMETER 27.7MM, OUTSIDE DIAMETER 34.7MM, WIDTH 3.5MM, MATERIAL NBR, INDUSTRY STANDARD JIS B2401-P28, EQUIPMENT NAME STEAM TURBINE, EQUIPMENT TYPE/MODEL 2X9 STAGE, ADDITIONAL EQUIPMENT DATA SINGLE OR DUAL FLASH, REACTION TYPE, CONDENSING, 3000 RPM, OR EQUIVALENT, MANUFACTURER FUJI ELECTRIC, MANUFACTURER REFERENCE DWG:ST110665-POS 49 | QA | EA |  |  |  |  | akmal | R04 | 2021-07-15 15:25:23 | 2021-08-28 13:43:05
9900247124 | R1443 | O-RING | 5331 | Stock | K85 | GEN | TMP | O-RING: 39.7X3.5MM;NBR;P40;ST110665-P50 | O-RING: INSIDE DIAMETER 39.7MM, OUTSIDE DIAMETER 46.7MM, WIDTH 3.5MM, MATERIAL NBR, INDUSTRY STANDARD JIS B2401-P40, EQUIPMENT NAME STEAM TURBINE, EQUIPMENT TYPE/MODEL 2X9 STAGE, ADDITIONAL EQUIPMENT DATA SINGLE OR DUAL FLASH, REACTION TYPE, CONDENSING, 3000 RPM, OR EQUIVALENT, MANUFACTURER FUJI ELECTRIC, MANUFACTURER REFERENCE DWG:ST110665-POS 50 | QA | EA |  |  |  |  | akmal | R04 | 2021-07-15 15:25:23 | 2021-08-02 10:02:46
9900247125 | R0293 | BREAKER,CIRCUIT | 0000 | TMP | TMP | GEN | TMP | BREAKER: MCB;3P;4A;230-400V;10KA | BREAKER: CIRCUIT, TYPE MINIATURE (MCB), VOLTAGE 230 TO 400VAC, POLE 3 POLE, AMPERAGE 4A, INTERRUPT CAPACITY 10KA, FREQUENCY 50/60HZ, CIRCUIT PROTECTION TYPE MOTOR CIRCUIT PROTECTION, TERMINAL DATA SCREW CLAMP, STANDARDS IEC 60898/UL 1707 | QA | EA |  |  |  |  | dzikri | R06 | 2021-07-15 15:25:23 | 2021-09-05 14:40:57
9900247126 | R0293 | BREAKER,CIRCUIT | 0000 | TMP | TMP | GEN | TMP | BREAKER: MCB;2P;6A;380V;10KA | BREAKER: CIRCUIT, TYPE MINIATURE (MCB), VOLTAGE 380VAC, POLE 2 POLE, AMPERAGE 6A, INTERRUPT CAPACITY 10KA, FREQUENCY 50/60HZ, CIRCUIT PROTECTION TYPE MOTOR CIRCUIT PROTECTION, TERMINAL DATA SCREW CLAMP, STANDARDS IEC/EN 60947-2 | QA | EA |  |  |  |  | dzikri | R09 | 2021-07-15 15:25:23 | 2021-12-12 18:05:00
9900247127 | R0293 | BREAKER,CIRCUIT | 0000 | TMP | TMP | GEN | TMP | BREAKER: MCB;1P;25A;220-240V;10KA | BREAKER: CIRCUIT, TYPE MINIATURE (MCB), VOLTAGE 220 TO 240VAC, POLE 1 POLE, AMPERAGE 25A, INTERRUPT CAPACITY 10KA, FREQUENCY 50/60HZ, CIRCUIT PROTECTION TYPE MOTOR CIRCUIT PROTECTION, TERMINAL DATA SCREW CLAMP, STANDARDS IEC/EN 60947-2 | QA | EA |  |  |  |  | dzikri | R06 | 2021-07-15 15:25:23 | 2021-09-05 21:54:22
9900247128 | R0293 | BREAKER,CIRCUIT | 0000 | TMP | TMP | GEN | TMP | BREAKER: MCB;1P;32A;220-240V;10KA | BREAKER: CIRCUIT, TYPE MINIATURE (MCB), VOLTAGE 220 TO 240VAC, POLE 1 POLE, AMPERAGE 32A, INTERRUPT CAPACITY 10KA, FREQUENCY 50/60HZ, CIRCUIT PROTECTION TYPE MOTOR CIRCUIT PROTECTION, TERMINAL DATA SCREW CLAMP, STANDARDS IEC/EN 60947-2 | QA | EA |  |  |  |  | dzikri | R06 | 2021-07-15 15:25:23 | 2021-09-05 22:49:55
9900247129 | R0293 | BREAKER,CIRCUIT | 0000 | TMP | TMP | GEN | TMP | BREAKER: MCB;1P;40A;230-400V;4.5KA | BREAKER: CIRCUIT, TYPE MINIATURE (MCB), VOLTAGE 230 TO 400VAC, POLE 1 POLE, AMPERAGE 40A, INTERRUPT CAPACITY 4.5KA, FREQUENCY 50/60HZ, CIRCUIT PROTECTION TYPE MOTOR CIRCUIT PROTECTION, TERMINAL DATA SCREW CLAMP, STANDARDS IEC/EN 60898-1 | QA | EA |  |  |  |  | dzikri | R06 | 2021-07-15 15:25:23 | 2021-09-05 22:56:47
9900247130 | R0293 | BREAKER,CIRCUIT | 0000 | Stock | K67 | GEN | TMP | BREAKER: MCB;1P;10A;10KA | BREAKER: CIRCUIT, TYPE MINIATURE (MCB), VOLTAGE 220VAC, POLE 1 POLE, AMPERAGE 10A, INTERRUPT CAPACITY 10KA, FREQUENCY 50/60HZ, CIRCUIT PROTECTION TYPE MOTOR CIRCUIT PROTECTION, TERMINAL DATA SCREW CLAMP, STANDARDS IEC/EN 60947-2 | QA1 | EA |  |  |  |  | dzikri | R09 | 2021-07-15 15:25:23 | 2021-11-09 20:14:01
9900247131 | R0293 | BREAKER,CIRCUIT | 0000 | TMP | TMP | GEN | TMP | BREAKER: MCB;1P;16A;230-400V;4.5KA | BREAKER: CIRCUIT, TYPE MINIATURE (MCB), VOLTAGE 230 TO 400VAC, POLE 1 POLE, AMPERAGE 16A, INTERRUPT CAPACITY 4.5KA, FREQUENCY 50/60HZ, CIRCUIT PROTECTION TYPE MOTOR CIRCUIT PROTECTION, TERMINAL DATA SCREW CLAMP, STANDARDS IEC/EN 60898-1 | QA | EA |  |  |  |  | dzikri | R06 | 2021-07-15 15:25:23 | 2021-09-05 23:36:30
9900247132 | R0293 | BREAKER,CIRCUIT | 0000 | Stock | K67 | GEN | TMP | BREAKER: MCB;3P;32A;230-400V;4.5KA | BREAKER: CIRCUIT, TYPE MINIATURE (MCB), VOLTAGE 230 TO 400VAC, POLE 3 POLE, AMPERAGE 32A, INTERRUPT CAPACITY 4.5KA, FREQUENCY 50/60HZ, CIRCUIT PROTECTION TYPE MOTOR CIRCUIT PROTECTION, TERMINAL DATA SCREW CLAMP, STANDARDS IEC/EN 60898-1 | QA | EA |  |  |  |  | dzikri | R09 | 2021-07-15 15:25:23 | 2021-11-08 22:39:24
9900247133 | R0293 | BREAKER,CIRCUIT | 0000 | TMP | TMP | GEN | TMP | BREAKER: MCB;1P;10A;220-240V;25KA | BREAKER: CIRCUIT, TYPE MINIATURE (MCB), VOLTAGE 220 TO 240VAC, POLE 1 POLE, AMPERAGE 10A, INTERRUPT CAPACITY 25KA, FREQUENCY 50/60HZ, CIRCUIT PROTECTION TYPE MOTOR CIRCUIT PROTECTION, TERMINAL DATA SCREW CLAMP, STANDARDS IEC/EN 60947-2 | QA | EA |  |  |  |  | dzikri | R06 | 2021-07-15 15:25:23 | 2021-09-04 09:35:43
9900247134 | R0293 | BREAKER,CIRCUIT | 0000 | Stock | K67 | GEN | TMP | BREAKER: MCB;1P;15A;10KA | BREAKER: CIRCUIT, TYPE MINIATURE (MCB), VOLTAGE 125VDC, POLE 1 POLE, AMPERAGE 15A, INTERRUPT CAPACITY 10KA, FREQUENCY 50/60HZ, CIRCUIT PROTECTION TYPE MOTOR CIRCUIT PROTECTION, TERMINAL DATA SCREW CLAMP, STANDARDS IEC/EN 60947-2 | QA1 | EA |  |  |  |  | dzikri | R09 | 2021-07-15 15:25:23 | 2021-11-09 00:07:05
9900247135 | R0293 | BREAKER,CIRCUIT | 0000 | TMP | TMP | GEN | TMP | BREAKER: MCB;3P;40A;230-400V;6KA | BREAKER: CIRCUIT, TYPE MINIATURE (MCB), VOLTAGE 230 TO 400VAC, POLE 3 POLE, AMPERAGE 40A, INTERRUPT CAPACITY 6KA, FREQUENCY 50/60HZ, CIRCUIT PROTECTION TYPE MOTOR CIRCUIT PROTECTION, TERMINAL DATA SCREW CLAMP, STANDARDS IEC/EN 60898-1 | QA | EA |  |  |  |  | dzikri | R06 | 2021-07-15 15:25:23 | 2021-09-05 23:49:10
9900247136 | R0293 | BREAKER,CIRCUIT | 0000 | Stock | K67 | GEN | TMP | BREAKER: MCCB;2P;10A;240/250V | BREAKER: CIRCUIT, TYPE MOULDED CASE (MCCB), VOLTAGE 240VAC/250VDC, POLE 2 POLE, AMPERAGE 10A, FREQUENCY 50/60HZ, CIRCUIT PROTECTION TYPE MOTOR CIRCUIT PROTECTION, TERMINAL DATA SCREW CLAMP | CAT | SET |  |  |  |  | dzikri | R11 | 2021-07-15 15:25:23 | 2021-11-13 20:47:24
9900247137 | R0224 | BLOCK,FUSE | 0000 | TMP | TMP | GEN | TMP | BLOCK,FUSE: | BLOCK: FUSE, VOLTAGE 600VAC, AMPERAGE 30A, BLOCK MATERIAL TROPIC ENVIRONMENTALLY PROTECTED, POLE 3, TERMINAL PANEL, FUSE TYPE FERRULE, SPECIAL FEATURES PULLOUT, USAGE DESIGN RELAY CONTROL PANEL, MANUFACTURER GENERAL ELECTRIC, MANUFACTURER REFERENCE 0116B4075 | CAT | PC |  |  |  |  | bursah | R12 | 2021-07-15 15:25:23 | 2021-11-25 19:02:36
9900247138 | R0224 | BLOCK,FUSE | 0000 | TMP | TMP | GEN | TMP | BLOCK,FUSE: | BLOCK: FUSE, VOLTAGE 600VAC, AMPERAGE 30A, BLOCK MATERIAL TROPIC ENVIRONMENTALLY PROTECTED, POLE 2, TERMINAL PANEL, FUSE TYPE FERRULE, SPECIAL FEATURES PULLOUT, USAGE DESIGN RELAY CONTROL PANEL, MANUFACTURER GENERAL ELECTRIC, MANUFACTURER REFERENCE 0116B4078 | CAT | PC |  |  |  |  | bursah | R12 | 2021-07-15 15:25:23 | 2021-11-25 19:09:42
9900247139 | R1702 | RELAY | 0000 | TMP | TMP | GEN | TMP | RELAY: OVER CURRENT | RELAY: TYPE OVER CURRENT, CONTACT RATING 0.5A, MOUNT FLUSH, SPECIAL FEATURES SINGLE PHASE, TROPIC ENVIRONMETALLY PROTECTED | CAT | EA |  |  |  |  | syaiful | R14 | 2021-07-15 15:25:23 | 2021-12-08 02:22:05
9900247140 | R1702 | RELAY | 0000 | TMP | TMP | GEN | TMP | RELAY: | RELAY: TYPE TIME ON DELAY, CONTACT 2 DPDT, COIL VOLTAGE 125 VDC, SPECIAL FEATURES C/W ADDITIONAL RESISTOR 750W. TROPIC ENVIROMENTALLY PRO TECTED. PART FOR RELAY CONTROL PANEL | CAT | UN |  |  |  |  | qeXzd9NC4t | R14 | 2021-07-15 15:25:23 | 2021-12-08 00:34:08
9900247141 | R1702 | RELAY | 0000 | TMP | TMP | GEN | TMP | RELAY: 110VDC | RELAY: TYPE DIFFERENTIAL, CONTACT RATING 0 TO 5A, COIL VOLTAGE 110VDC, MOUNT FLUSH, SPECIAL FEATURES TROPIC ENVIROMENTALLY PROTECTED, CONTROL PANEL | CAT | UN |  |  |  |  | akmal | R14 | 2021-07-15 15:25:23 | 2021-12-08 02:44:20
9900247142 | R1702 | RELAY | 0000 | TMP | TMP | GEN | TMP | RELAY: 110VDC | RELAY: TYPE DIFFERENTIAL, CONTACT RATING 14.25 TO 325V, COIL VOLTAGE 110VDC, MOUNT FLUSH, SPECIAL FEATURES CONTROL PANEL, TROPIC ENVIROMENTALLY PROTECTED WITH METROSIL UNIT | CAT | UN |  |  |  |  | akmal | R14 | 2021-07-15 15:25:23 | 2021-12-08 02:40:56
9900247144 | R1702 | RELAY | 0000 | TMP | TMP | GEN | TMP | RELAY: | RELAY: TYPE LOCK OUT, CONTACT ARRANGEMENT 12NO-12NC, SPECIAL FEATURES TROPIC ENVIROMENTALLY PROTECTED. PART FOR RELAY CONTROL PANEL | CAT | UN |  |  |  |  | qeXzd9NC4t | R14 | 2021-07-15 15:25:23 | 2021-12-08 00:37:52
9900247147 | R1626 | PUMP,DIAPHRAGM | 0000 | TMP | TMP | GEN | TMP | PUMP,DIAPHRAGM: | PUMP: DIAPHRAGM, TYPE VARIO METERING, INLET SIZE 3/4 IN, OUTLET SIZE 3/4 IN, CAPACITY 63 L/H, SPECIAL FEATURES POWER 230VAC, 50/60HZ | CAT | UN |  |  |  |  | bursah | R15 | 2021-07-15 15:25:23 | 2021-12-07 00:47:58
9900247148 | R0293 | BREAKER,CIRCUIT | 0000 | Stock | K67 | GEN | TMP | BREAKER: MCCB;3P;315A;220-690V;65KA | BREAKER: CIRCUIT, TYPE MOULDED CASE (MCCB), VOLTAGE 220 TO 690VAC, POLE 3 POLE, AMPERAGE 315A, INTERRUPT CAPACITY 65KA, FREQUENCY 50/60HZ, CIRCUIT PROTECTION TYPE MOTOR CIRCUIT PROTECTION, TERMINAL DATA SCREW CLAMP, STANDARDS IEC/EN 60947-2, SPECIAL FEATURES C/W UVT 1HS+1AS | CAT | EA |  |  |  |  | dzikri | R11 | 2021-07-15 15:25:23 | 2021-11-13 20:21:19
9900247150 | R0590 | CORD | 0000 | TMP | TMP | GEN | TMP | CORD: | CORD: TYPE ELECTRICAL PROM, SPECIAL FEATURES MODULE F/PRESSURE TRANSMITTER DIAPHRAGM | CAT | EA |  |  |  |  | bSXVchTrki | R14 | 2021-07-15 15:25:23 | 2021-12-08 04:05:09
9900247151 | R0733 | DISC,RUPTURE | 0000 | Stock | K76 | GEN | TMP | DISC,RUPTURE: | DISC: RUPTURE, DIAMETER 48 IN, TYPE FABRICATION | CAT | EA |  |  |  |  | akmal | R14 | 2021-07-15 15:25:23 | 2021-12-07 21:05:51
9900247162 | R2074 | SWITCH | 0000 | TMP | TMP | GEN | TMP | SWITCH: | SWITCH: TYPE FEEDBACK UNIT, SPECIAL FEATURES COMPLETE WITH CARD INSIDE, MANUFACTURER PMV, MANUFACTURER REFERENCE F5NU-MEC-420-00- | CAT | EA |  |  |  |  | efGpWpprGQ | R15 | 2021-07-15 15:25:23 | 2021-12-09 04:01:12
9900247163 | R1586 | POSITIONER,VALVE | 0000 | TMP | TMP | GEN | TMP | POSITIONER,VALVE: | POSITIONER: VALVE, TYPE SINGLE ACTING PNEUMATIC HIGH, SUPPLY RATING 145 TO 150 PSI, INPUT RANGE 3 TO 15 PSI, SPECIAL FEATURES AIR CONNECTION: 1/4 IN NPT | CAT | EA |  |  |  |  | akmal |  | 2021-07-15 15:25:23 | 2021-12-10 20:19:30
9900247165 | 15084 | GREASE,GENERAL PURPOSE | 9150 | Stock | TMP | GEN | TMP | GREASE,GP: | GREASE: GENERAL PURPOSE, SERVICE TEMPERATURE HIGH TEMPERATURE, SPECIAL FEATURES 18 KGS/PAIL | CAT | PL |  |  |  |  | burhan |  | 2021-07-15 15:25:23 | 2021-12-12 22:08:55
9900247167 | R1004 | GREASE,INDUSTRIAL | 0000 | Stock | K87 | GEN | TMP | GREASE: GENERAL PURPOSE | GREASE: INDUSTRIAL, TYPE GENERAL PURPOSE, SPECIAL FEATURES HI-TEMP | CAT | PL |  |  |  |  | bSXVchTrki |  | 2021-07-15 15:25:23 | 2021-12-09 15:15:42
9900247168 | R1101 | HOSE | 0000 | TMP | TMP | GEN | TMP | HOSE: | HOSE: TYPE PREFORMED FLEXWING PEROLEON, SIZE 4 IN X 25 FEET LENGTH, SPECIAL FEATURES 150 PSI, WP COMPLETE WITH MALE AND FEMALE COUPLER BRASS , MANUFACTURER GOODYEAR | CAT | EA |  |  |  |  | bSXVchTrki |  | 2021-07-15 15:25:23 | 2021-12-11 01:27:22
9900247169 | R1101 | HOSE | 0000 | TMP | TMP | GEN | TMP | HOSE: | HOSE: TYPE PREFORMED FLEXWING, SIZE 3 IN X 25 FEET LENGTH, SPECIAL FEATURES 150 PSI, WP C/W MALE AND FEMALE COUPLER BRASS, MANUFACTURER GOODYEAR | CAT | EA |  |  |  |  | bSXVchTrki |  | 2021-07-15 15:25:23 | 2021-12-11 01:23:40
9900247170 | R0959 | GAUGE,VACUUM | 0000 | TMP | TMP | GEN | TMP | GAUGE,VACUUM: | GAUGE: VACUUM, RANGE -1 TO 1.5 BAR, DIAL SIZE 4-1/2 IN, SIZE/CONNECTION 1/2 IN MALE NPT, CASE MATERIAL BLACK PHENOLIC, TUBE MATERIAL STAINLESS STEEL 316L, CONNECTION MATERIAL STAINLESS STEEL 316L, CONNECTION LOCATION BOTTOM ENTRY, MOUNT DIRECT MOUNTING, FILLED DRY FILLED, ACCURACY +/-0.5% FS, STANDARDS ASME B40.100 GRADE 2A | CAT | EA |  |  |  |  | aa52LvePHS | R12 | 2021-07-15 15:25:23 | 2021-08-27 16:21:35
9900247171 | 03798 | FLANGE,PIPE | 4730 | Stock | K76 | GEN | TMP | FLANGE: WN;RF;30IN;150PSI;A105;BLK;B | FLANGE: PIPE, SIZE 30 IN, RATING 150 PSI, FACE RAISED FACE, MATERIAL CARBON STEEL, TYPE WELD NECK, SPECIFICATION ASTM A105N, FINISH BLACK OXIDE, INDUSTRY STANDARD ASME B16.47 SERIES B, NUMBER OF HOLE 44, BOLT HOLE DIAMETER 22MM | QA | EA |  |  |  |  | dzikri | R02 | 2021-07-15 15:25:23 | 2021-07-19 19:33:19
9900247172 | 15951 | STUD-BOLT,ALL-THREAD | 5307 | Stock | K81 | GEN | TMP | STUDBOLT: 3/4-10UNC X 150MM;B7;CD;NUT | STUD-BOLT: ALL-THREAD, DIAMETER 3/4 IN, LENGTH 150MM, THREADS 10 UNC, MATERIAL ALLOY STEEL, SPECIFICATION ASTM A193, GRADE B7, FINISH CADMIUM PLATED ASTM B696, ADDITIONAL ITEMS C/W 2 HEX NUT ASTM A194-2H | QA | EA |  |  |  |  | bursah | R01 | 2021-07-16 02:56:13 | 2021-07-17 23:11:33
9900247194 | R1841 | SENSOR | 0000 | TMP | TMP | GEN | TMP | SENSOR: | SENSOR: TYPE OIL TEMPERATURE 3, SPECIAL FEATURES MODEL YCAJSIZE 99ST9, USAGE DESIGN FOR AIR COLLED CHILLER | CAT | EA |  |  |  |  | OK8cGFT5ze |  | 2021-07-15 15:25:23 | 2021-12-11 00:53:11
9900247195 | R1841 | SENSOR | 0000 | TMP | TMP | GEN | TMP | SENSOR: | SENSOR: TYPE OIL TEMPERATURE 10, SPECIAL FEATURES MODEL YCAJSIZE 99ST9, USAGE DESIGN FOR AIR COLLED CHILLER | CAT | EA |  |  |  |  | OK8cGFT5ze |  | 2021-07-15 15:25:23 | 2021-12-11 00:54:28
9900247196 | R1841 | SENSOR | 0000 | TMP | TMP | GEN | TMP | SENSOR: | SENSOR: TYPE AMBIENT TEMPERATURE, SPECIAL FEATURES MODEL YCAJSIZE 99ST9, USAGE DESIGN FOR AIR COLLED CHILLER | CAT | EA |  |  |  |  | OK8cGFT5ze |  | 2021-07-15 15:25:23 | 2021-12-11 00:55:19
9900247201 | R0105 | BALLAST | 0000 | TMP | TMP | GEN | TMP | BALLAST: TL-D FLUORESCENT;240V;1L;32-40W | BALLAST: TYPE TL-D FLUORESCENT, VOLTAGE 240VAC, NUMBER OF LAMPS 1, LAMP WATTAGE 32 TO 40W, FREQUENCY 50/60 HZ, TERMINAL DATA SCREW | QA | EA |  |  |  |  | jayadi | R07 | 2021-07-15 15:25:23 | 2021-11-02 12:00:39
9900247207 | R0854 | FAN | 0000 | TMP | TMP | GEN | TMP | FAN: | FAN: TYPE CENTRIFUGAL, SIZE 250MM OD X 172MM ID X 56MM H BLADE, ELECTRICAL RATING 230VAC, 0.83/1.13A, 50/60HZ, CAPACITY 1540/1745 M3/H, SPECIAL FEATURES 6MF, 190/259W, 2700/3030RPM, IP44, MANUFACTURER ECOFIT | CAT | SET |  |  |  |  | aa52LvePHS | R15 | 2021-07-15 15:25:23 | 2021-12-08 14:30:48
9900247208 | R0936 | FUSE | 0000 | TMP | TMP | GEN | TMP | FUSE: 10X38MM | FUSE: TYPE 2AGL, SIZE 10MM DIA X 38MM LG, USAGE DESIGN UPS INVERTER AND VOLTAGE REGULATOR TRANSFER | CAT | EA |  |  |  |  | bursah | R14 | 2021-07-15 15:25:23 | 2021-12-08 04:18:34
9900247215 | R0019 | ADAPTER | 0000 | TMP | TMP | GEN | TMP | ADAPTER: | ADAPTER: TYPE TOOL, WELL DRILLING, SIZE 8-5/8 IN X 6-3/4 IN, SPECIAL FEATURES BTC THREAD PIN CONNECTION, ADDITIONAL EQUIPMENT DATA 6-5/8 IN | CAT | EA |  |  |  |  | dadan | R14 | 2021-07-15 15:25:23 | 2021-12-07 22:15:38
9900247216 | R1560 | PLUG | 0000 | TMP | TMP | OEM | TMP | PLUG: | PLUG: TYPE TOP, SIZE 20 IN DIA OD, MATERIAL RUBBER | CAT | EA |  |  |  |  | bursah | R13 | 2021-07-15 15:25:23 | 2021-08-21 12:06:28
9900247218 | R1880 | SHOE,FLOAT | 0000 | TMP | TMP | GEN | TMP | SHOE,FLOAT: | SHOE: FLOAT, CASING SIZE 11-3/4 IN, CONNECTION SOW | CAT | EA |  |  |  |  | bursah | R14 | 2021-07-15 15:25:23 | 2021-12-07 17:54:03
9900247219 | R0522 | COLLAR,FLOAT | 0000 | TMP | TMP | GEN | TMP | COLLAR,FLOAT: 11-3/4IN;K55;BTC | COLLAR: FLOAT, SIZE 11-3/4 IN, GRADE K55, WEIGHT 38 TO 65 PPF, CONNECTION BOX X PIN, THREADS BTC | CAT | EA |  |  |  |  | aa52LvePHS | R11 | 2021-07-15 15:25:23 | 2021-10-10 09:13:34
9900247220 | R1560 | PLUG | 0000 | TMP | TMP | GEN | TMP | PLUG: | PLUG: TYPE TOP, SIZE 11-3/4 IN DIA OD, MATERIAL RUBBER, USAGE DESIGN CASING SIZE 11-3/4 IN | CAT | EA |  |  |  |  | bursah | R13 | 2021-07-15 15:25:23 | 2021-09-29 21:36:46
9900247221 | R2275 | VALVE,GATE | 0000 | Stock | K77 | GEN | TMP | VALVE,GATE: 16IN;600;WCB;RTJ;BB;BSF | VALVE: GATE, SIZE 16 IN, DESIGN RATING 600 PSI, CONNECTION RTJ FLANGE, BODY MATERIAL CAST STEEL ASTM A216-WCB, TRIM ASTM A216-WCB BONNET, SS 17-4 PH STEM, ASTM A105 + ENP SEAT, ASTM A216-WCB + ENP GATE, PORT FULL, TYPE THRU CONDUIT EXPANDING GATE, OPERATED GEAR, TEMPERATURE RATING -20 TO 550 DEG F, SOFTGOODS FILLED PTFE INSERT, STYLE BOLTED BONNET, STEM DESIGN RISING WITH BACK SEAT FEATURE, SPECIAL FEATURES API 6D, C/W PRESSURE SAFETY RELIEF VALVE, ADAPTER & STINGER | CAT | EA |  |  |  |  | aa52LvePHS | R08 | 2021-07-15 15:25:23 | 2021-10-08 11:06:16
9900247222 | R1052 | HEAD,CASING | 0000 | TMP | TMP | GEN | TMP | HEAD,CASING: | HEAD: CASING, BOTTOM SIZE/CONNECTION 16-3/4 IN 2M, TOP SIZE/CONNECTION 16 IN SOW, SERVICE WITH 2EA 3-1/8 IN 2M FLANGE NECK OUTLET, SPECIAL FEATURES WITH NO LOCK DOWN SCREWS | CAT | EA |  |  |  |  | efGpWpprGQ | R14 | 2021-07-15 15:25:23 | 2021-12-07 16:10:36
9900247224 | R0892 | FLANGE,ADAPTER | 0000 | TMP | TMP | GEN | TMP | FLANGE,ADAPTER: | FLANGE: ADAPTER, TOP SIZE/CONNECTION 12 IN, TOP RATING 600 PSI, BOTTOM SIZE/CONNECTION 3-1/8 IN, BOTTOM RATING 2000 PSI, SPECIFICATION WP STUDDED TOP, SPECIAL FEATURES COMPLETE WITH ZINC PLATED STUDS AND NUTS | CAT | EA |  |  |  |  | dadan | R14 | 2021-07-15 15:25:23 | 2021-12-07 22:12:26
9900247225 | 15951 | STUD-BOLT,ALL-THREAD | 5307 | TMP | K81 | GEN | TMP | STUDBOLT: 1-1/2-6UNC X 260MM;B7;CD;NUT | STUD-BOLT: ALL-THREAD, DIAMETER 1-1/2 IN, LENGTH 260MM, THREADS 6 UNC, MATERIAL ALLOY STEEL, SPECIFICATION ASTM A193, GRADE B7, FINISH CADMIUM PLATED ASTM B696, ADDITIONAL ITEMS C/W 2 HEX NUT ASTM A194-2H | QA | EA |  |  |  |  | akmal | R01 | 2021-07-15 23:53:05 | 2021-07-17 23:04:58
9900247226 | 15951 | STUD-BOLT,ALL-THREAD | 5307 | Stock | K81 | GEN | TMP | STUDBOLT: 1-1/4-7UNC X 230MM;B7M;ZP;NUT | STUD-BOLT: ALL-THREAD, DIAMETER 1-1/4 IN, LENGTH 230MM, THREADS 7 UNC, MATERIAL ALLOY STEEL, SPECIFICATION ASTM A193, GRADE B7M, FINISH ZINC PLATED, ADDITIONAL ITEMS C/W 2 HEX NUT ASTM A194-2HM | QA | EA |  |  |  |  | akmal | R01 | 2021-07-16 00:37:06 | 2021-07-18 00:35:42
9900247228 | 5572A | PIPE,LINE | 4710 | TMP | TMP | GEN | TMP | PIPE,LINE: 1-1/2IN;6M;S40;TP304L;EFW;BE | PIPE: LINE, SIZE 1-1/2 IN, STRUCTURE EFW, RATING SCH 40S, MATERIAL STAINLESS STEEL 304L, SPECIFICATION ASTM A312, GRADE TP304L, LENGTH 6M, ENDS BEVELED, INDUSTRY STANDARD ASME B36.19 | QA | JT | NON FABRICATION | NON BOM | NON CRITICAL |  | jayadi | R03 | 2021-07-15 15:25:23 | 2021-08-26 13:15:46
9900247229 | 5572A | PIPE,LINE | 4710 | TMP | TMP | GEN | TMP | PIPE,LINE: 2-1/2IN;6M;S40;TP304;SML;BE | PIPE: LINE, SIZE 2-1/2 IN, STRUCTURE SEAMLESS, RATING SCH 40S, MATERIAL STAINLESS STEEL 304, SPECIFICATION ASTM A312, GRADE TP304, LENGTH 6M, ENDS BEVELED, INDUSTRY STANDARD ASME B36.19 | QA | JT | NON FABRICATION | NON BOM | NON CRITICAL |  | bursah | R03 | 2021-07-15 15:25:23 | 2021-08-02 23:03:00
9900247244 | R0334 | BUSHING,ELECTRICAL CONDUCTOR | 0000 | TMP | TMP | GEN | TMP | BUSHING,ELEC: | BUSHING: ELECTRICAL CONDUCTOR, TYPE NEUTRAL, VOLTAGE 36KV, AMPERAGE 850A | CAT | UN |  |  |  |  | akmal |  | 2021-07-15 15:25:23 | 2021-12-10 19:48:28
9900247245 | R0334 | BUSHING,ELECTRICAL CONDUCTOR | 0000 | TMP | TMP | GEN | TMP | BUSHING,ELEC: | BUSHING: ELECTRICAL CONDUCTOR, TYPE LOW VOLTAGE SECONDARY, VOLTAGE 24KV, AMPERAGE 6000A, SPECIAL FEATURES BROWN, MANUFACTURER REFERENCE ITEM NO.2.10 | CAT | UN |  |  |  |  | akmal | R12 | 2021-07-15 15:25:23 | 2021-11-19 16:00:34
9900247246 | R0334 | BUSHING,ELECTRICAL CONDUCTOR | 0000 | TMP | TMP | GEN | TMP | BUSHING,ELEC: | BUSHING: ELECTRICAL CONDUCTOR, TYPE HIGH VOLTAGE PRIMARY, VOLTAGE 170KV, AMPERAGE 800A, SPECIAL FEATURES BROWN, MANUFACTURER REFERENCE ITEM NO.2.08 | CAT | UN |  |  |  |  | akmal | R12 | 2021-07-15 15:25:23 | 2021-11-19 15:06:57
9900247248 | R1457 | PACKING,RING SET | 0000 | TMP | TMP | GEN | TMP | PACKING,RING SET: INLET;AIR DYER;1197859 | PACKING: RING SET, TYPE INLET VALVE, SIZE 1-1/2 IN, EQUIPMENT NAME AIR DYER, EQUIPMENT TYPE/MODEL 400-DHA-SP-SA4S1H-SPEC, MANUFACTURER PNEUMATIC PRODUCTS, MANUFACTURER REFERENCE 1197859 | QA | SET |  |  |  |  | akmal | R10 | 2021-07-15 15:25:23 | 2021-11-24 02:36:51
9900247249 | R1457 | PACKING,RING SET | 0000 | TMP | TMP | GEN | TMP | PACKING,RING SET: EXH;AIR DYER;1197859 | PACKING: RING SET, TYPE EXHAUST VALVE , SIZE 1-1/2 IN, EQUIPMENT NAME AIR DYER, EQUIPMENT TYPE/MODEL 400-DHA-SP-SA4S1H-SPEC, MANUFACTURER PNEUMATIC PRODUCTS, MANUFACTURER REFERENCE 1197859 | QA | SET |  |  |  |  | akmal | R10 | 2021-07-15 15:25:23 | 2021-11-24 02:37:47
9900247250 | R1201 | KIT | 0000 | TMP | TMP | GEN | TMP | KIT: REPAIR | KIT: TYPE REPAIR, APPLICATION OUTLET CHECK VALVE 2 IN, EQUIPMENT NAME AIR DRYER, EQUIPMENT TYPE/MODEL 400-DHA-SP-SA4S1H-SPEC, MANUFACTURER PNEUMATIC PRODUCTS, MANUFACTURER REFERENCE 1200451 | CAT | EA |  |  |  |  | akmal | R11 | 2021-07-15 15:25:23 | 2021-09-14 14:22:57
9900247251 | R1457 | PACKING,RING SET | 0000 | TMP | TMP | GEN | TMP | PACKING,RING SET: OUTL;AIR DYER;1219035 | PACKING: RING SET, TYPE OUTLET AND PURGE CHECK VALVE, SIZE 2 IN, EQUIPMENT NAME AIR DYER, EQUIPMENT TYPE/MODEL 400-DHA-SP-SA4S1H-SPEC, MANUFACTURER PNEUMATIC PRODUCTS, MANUFACTURER REFERENCE 1219035 | QA | SET |  |  |  |  | akmal | R10 | 2021-07-15 15:25:23 | 2021-11-24 02:37:26
9900247252 | R1605 | PROBE | 0000 | TMP | TMP | GEN | TMP | PROBE: | PROBE: TYPE AMLOC CAPASITANCE, EQUIPMENT NAME AIR DRYER, EQUIPMENT TYPE/MODEL 400-DHA-SP-SA4S1H-SPEC, MANUFACTURER PNEUMATIC PRODUCTS, MANUFACTURER REFERENCE 1227833 | CAT | EA |  |  |  |  | akmal | R13 | 2021-07-15 15:25:23 | 2021-09-14 14:18:16
9900247253 | R1201 | KIT | 0000 | TMP | TMP | GEN | TMP | KIT: REPAIR | KIT: TYPE REPAIR, APPLICATION AQUADEX, EQUIPMENT NAME AIR DRYER, EQUIPMENT TYPE/MODEL 400-DHA-SP-SA4S1H-SPEC, MANUFACTURER PNEUMATIC PRODUCTS | CAT | EA |  |  |  |  | akmal | R11 | 2021-07-15 15:25:23 | 2021-09-14 14:29:49
9900247254 | R0232 | BOARD | 0000 | TMP | TMP | GEN | TMP | BOARD: | BOARD: USAGE DESIGN CONTROL DISPLAY, EQUIPMENT NAME AIR DRYER, EQUIPMENT TYPE/MODEL 400-DHA-SP-SA4S1H-SPEC, MANUFACTURER PNEUMATIC PRODUCTS, MANUFACTURER REFERENCE 1237283 | CAT | EA |  |  |  |  | akmal | R12 | 2021-07-15 15:25:23 | 2021-09-14 13:57:14
9900247255 | R0232 | BOARD | 0000 | TMP | TMP | GEN | TMP | BOARD: | BOARD: USAGE DESIGN CONTROL (NO CHIP), EQUIPMENT NAME AIR DRYER, EQUIPMENT TYPE/MODEL 400-DHA-SP-SA4S1H-SPEC, MANUFACTURER PNEUMATIC PRODUCTS, MANUFACTURER REFERENCE 1237282 | CAT | EA |  |  |  |  | akmal | R12 | 2021-07-15 15:25:23 | 2021-09-14 13:57:42
9900247256 | R1596 | POWER SUPPLY | 0000 | TMP | TMP | GEN | TMP | POWER SUPPLY: | POWER SUPPLY: INPUT RATING 110 TO 120 VAC, OUTPUT VOLTAGE 12 VDC, OUTPUT AMPERAGE 1.3 A, SPECIAL FEATURES 50/60 HZ, EQUIPMENT NAME AIR DRYER, EQUIPMENT TYPE/MODEL 400-DHA-SP-SA4S1H-SPEC, MANUFACTURER PNEUMATIC PRODUCTS, MANUFACTURER REFERENCE 1238562 | CAT | EA |  |  |  |  | akmal | R12 | 2021-07-15 15:25:23 | 2021-09-14 14:15:27
9900247257 | R1608 | PROGRAMMER | 0000 | TMP | TMP | GEN | TMP | PROGRAMMER: 1250109 | PROGRAMMER: TYPE IC, EQUIPMENT NAME AIR DRYER, EQUIPMENT TYPE/MODEL 400-DHA-SP-SA4S1H-SPEC, MANUFACTURER PNEUMATIC PRODUCTS, MANUFACTURER REFERENCE 1250109 | CAT | EA |  |  |  |  | akmal | R13 | 2021-07-15 15:25:23 | 2021-09-14 14:37:54
9900247258 | R0696 | DESICCANT | 0000 | TMP | TMP | GEN | TMP | DESICCANT: | DESICCANT: TYPE SILICA GEL, CONTAINER 25KG/PK, SPECIAL FEATURES BLUE COLOR, C/W MSDS | CAT | PAC |  |  |  |  | ZgH3cidbSh | R14 | 2021-07-15 15:25:23 | 2021-12-08 04:51:48
9900247259 | R1826 | SEAL | 0000 | TMP | TMP | GEN | TMP | SEAL: | SEAL: TYPE SEAL UNIT, MOULDED MAX, SIZE OD: 4.050 IN PACKING, MIN ID: 2.970 IN, SPECIAL FEATURES LG: 14.5 IN;MAKE UP LG: 12 IN, PACKER BORE: 4 IN, ALLOY P- 12 5, TOP THREAD: 3-1/2 IN API-NU;BOTTOM THREAD: 3-1/2 IN API-NU, ;SERVICE: H2S; BURST PRESS: 14,400 PSI;COLLAPSE PRESS: 11,1590 OTIS, 10 0007212 | CAT | EA |  |  |  |  | qeXzd9NC4t |  | 2021-07-15 15:25:23 | 2021-12-13 00:19:25
9900247260 | R0131 | BASE | 0000 | TMP | TMP | GEN | TMP | BASE: | BASE: TYPE BOARD, SPECIAL FEATURES ADC , PNEUMATIC, CHIPASSY 512K, PCB, MANUFACTURER REFERENCE 1258536 | CAT | EA |  |  |  |  | bSXVchTrki |  | 2021-07-15 15:25:23 | 2021-12-11 21:19:43
9900247261 | R1703 | RELAY,OVERLOAD | 0000 | Stock | K67 | GEN | TMP | RELAY,O/L: | RELAY: OVERLOAD, TYPE THERMAL OVERLOAD, CONTACT RATING (2ol) 600 VAC MAX | CAT | EA |  |  |  |  | qeXzd9NC4t |  | 2021-07-15 15:25:23 | 2021-12-09 22:57:12
9900247263 | R1826 | SEAL | 0000 | TMP | TMP | GEN | TMP | SEAL: | SEAL: TYPE SEAL UNIT EXTENSION MAX, SIZE OD: 3.970 IN, ID: 2.970 IN, LENGTH : 26.80 IN, MATERIAL ALLOY L-80, SPECIAL FEATURES TOP THREAD : 3-1/2 API- NU, BOT TOM THREAD : 3-1/2 API-NU, SERVICE : H2S;BURST PRESS : 10, 100 PSICOLLAPSE PRESS: 10,500 PSI OTIS, 100008608 | CAT | EA |  |  |  |  | qeXzd9NC4t |  | 2021-07-15 15:25:23 | 2021-12-13 00:08:42
9900247265 | R1826 | SEAL | 0000 | TMP | TMP | GEN | TMP | SEAL: | SEAL: TYPE SEAL UNIT ASSEMBLY, SPECIAL FEATURES CONSIST OF : 2 EA P/N 100006217 , 1 EA P/N 100006794, USED WITH: 212 MSN 40000-A AND212 MSN 40000-B | CAT | SET |  |  |  |  | qeXzd9NC4t |  | 2021-07-15 15:25:23 | 2021-12-13 00:03:20
9900247266 | R0586 | COOLER | 0000 | TMP | TMP | GEN | TMP | COOLER: | COOLER: TYPE OIL COOLER TRANSMISSION, SIZE 40 IN X 45 IN X 12 IN, RATING 200 PSI, 250 DEG F, MATERIAL STEEL | CAT | EA |  |  |  |  | bursah | R12 | 2021-07-15 15:25:23 | 2021-11-01 23:08:24
9900247267 | R0810 | ELEMENT | 0000 | TMP | TMP | GEN | TMP | ELEMENT: | ELEMENT: TYPE COUPLING, EQUIPMENT NAME AIR COMPRESSOR, MANUFACTURER SULLAIR, MANUFACTURER REFERENCE 250004-64 | CAT | EA |  |  |  |  | bursah | R12 | 2021-07-15 15:25:23 | 2021-09-05 08:17:13
9900247268 | R0943 | GASKET | 0000 | TMP | TMP | GEN | TMP | GASKET: COMPR | GASKET: TYPE FLEXMASTER COUPLING, SIZE 2-1/2 IN, EQUIPMENT NAME COMPRESSOR, MANUFACTURER SULLAIR, MANUFACTURER REFERENCE 040649 | CAT | EA |  |  |  |  | akmal | R12 | 2021-07-15 15:25:23 | 2021-10-31 23:41:31
9900247269 | R2143 | THERMOMETER,DIAL | 0000 | TMP | TMP | GEN | TMP | THERMOMETER: 0-120 C;COMPR;042582 | THERMOMETER: DIAL, RANGE 0 TO 120 DEG C, DIAL DIAMETER 2 IN, EQUIPMENT NAME ROTARY SCREW AIR COMPRESSOR, EQUIPMENT TYPE/MODEL 12BS-4040AC, EQUIPMENT SERIAL NUMBER 00391077/78, ADDITIONAL EQUIPMENT DATA 100 TO 115 PSI, MANUFACTURER SULLAIR, MANUFACTURER REFERENCE 042582 | QA | EA |  |  |  | RECHECK | syaiful | R13 | 2021-07-15 15:25:23 | 2021-10-02 17:27:32
9900247270 | R2268 | VALVE | 0000 | TMP | TMP | GEN | TMP | VALVE: | VALVE: TYPE DRAIN SELF CLOSE, SIZE 1/8 IN, CONNECTION NPT | CAT | EA |  |  |  |  | 2zAOHdDtW9 |  | 2021-07-15 15:25:23 | 2021-12-09 19:49:35
9900247271 | R0605 | COUPLING | 0000 | TMP | TMP | GEN | TMP | COUPLING: | COUPLING: TYPE HS SHAFT, SPECIAL FEATURES CYLINDRICAL SHAFT KEYED; MDL. 1035G20(FALK) | CAT | SET |  |  |  |  | bSXVchTrki | R14 | 2021-07-15 15:25:23 | 2021-12-08 04:11:38
9900247272 | R0605 | COUPLING | 0000 | TMP | TMP | GEN | TMP | COUPLING: | COUPLING: TYPE LS SHAFT, SPECIAL FEATURES CYLINDRICAL SHAFT KEYED; MDL. 1050G20 (FALK) | CAT | SET |  |  |  |  | bSXVchTrki | R14 | 2021-07-15 15:25:23 | 2021-12-08 04:12:46
9900247273 | R0977 | GLAND | 0000 | TMP | TMP | GEN | TMP | GLAND: | GLAND: TYPE ASSEMBLY | CAT | EA |  |  |  |  | 2zAOHdDtW9 | R14 | 2021-07-15 15:25:23 | 2021-12-07 14:44:46
9900247274 | R1422 | NUT,LOCK | 0000 | TMP | TMP | GEN | TMP | NUT,LOCK: | NUT: LOCK, TYPE BEARING, EQUIPMENT NAME LIOVIO RING VACUUM PUMP, EQUIPMENT TYPE/MODEL 904-R2, MANUFACTURER NASH, MANUFACTURER REFERENCE BN0821 | CAT | EA |  |  |  |  | bursah | R11 | 2021-07-15 15:25:23 | 2021-08-13 13:52:02
9900247275 | R1830 | SEAL,OIL | 0000 | TMP | TMP | GEN | TMP | SEAL,OIL: LRV PUMP | SEAL: OIL, TYPE LEAP, HIGH SPEED SHAFT ASSEMBLY, SPECIAL FEATURES L TYPE, CR-34888, EQUIPMENT NAME LIQUID RING VACUUM PUMP, EQUIPMENT TYPE/MODEL 904-R2, MANUFACTURER NASH | CAT | EA |  |  |  |  | syaiful | R13 | 2021-07-15 15:25:23 | 2021-11-13 21:15:04
9900247276 | R1830 | SEAL,OIL | 0000 | TMP | TMP | GEN | TMP | SEAL,OIL: 139.7X171.45X12.7MM;NBR | SEAL: OIL, TYPE SINGLE LIP, SPRING LOADED, INSIDE DIAMETER 139.7MM, OUTSIDE DIAMETER 171.45MM, WIDTH 12.7MM, SEAL MATERIAL NBR, CAGE MATERIAL STEEL | QA | EA |  |  |  |  | bursah | R07 | 2021-07-15 15:25:23 | 2021-11-07 02:33:59
9900247277 | R1201 | KIT | 0000 | TMP | TMP | OEM | TMP | KIT: REPAIR;DVMXD-4X6X10M;0745480 | KIT: TYPE REPAIR, CONTAINS A SHIM, CONTAINS B GASKET, EQUIPMENT NAME MULTIPLEX PUMP, EQUIPMENT TYPE/MODEL DVMXD-4X6X10M, MANUFACTURER BWIP PUMP, MANUFACTURER REFERENCE 0745480, REF NO.100 | QA1 | KI |  |  |  |  | bursah | R07 | 2021-07-15 15:25:23 | 2021-09-13 20:15:21
9900247278 | R0874 | FILTER | 0000 | Stock | K58 | GEN | TMP | FILTER: | FILTER: TYPE OXIDIZE CATALYTIC, USAGE DESIGN MAKE UP FILTER, EQUIPMENT NAME GENERATOR TURBINE | CAT | EA |  |  |  |  | ZgH3cidbSh |  | 2021-07-15 15:25:23 | 2021-12-10 10:51:21
9900247279 | R0874 | FILTER | 0000 | Stock | K58 | GEN | TMP | FILTER: | FILTER: TYPE OXIDIZE CATALYTIC, USAGE DESIGN CIRCULATING AIR FILTER, EQUIPMENT NAME GENERATOR TURBINE | CAT | EA |  |  |  |  | ZgH3cidbSh |  | 2021-07-15 15:25:23 | 2021-12-10 10:53:30
9900247280 | R1455 | PACKING | 0000 | TMP | TMP | GEN | TMP | PACKING: CL-B;AIR COOLER;M798-890613-P26 | PACKING: TYPE CLASS B, USAGE DESIGN AIR COOLER, EQUIPMENT NAME GENERATOR, EQUIPMENT TYPE/MODEL FTLRI504/58-2, MANUFACTURER FUJI ELECTRIC, MANUFACTURER REFERENCE DWG:M798-890613-POS 26 | QA | EA |  |  |  |  | syaiful | R06 | 2021-07-15 15:25:23 | 2021-09-29 21:51:41
9900247281 | R1455 | PACKING | 0000 | TMP | TMP | GEN | TMP | PACKING: CL-B;AIR COOLER;M798-890613-P38 | PACKING: TYPE CLASS B, MATERIAL RUBBER 1-3060, USAGE DESIGN AIR COOLER, EQUIPMENT NAME GENERATOR, MANUFACTURER FUJI ELECTRIC, MANUFACTURER REFERENCE DWG:M798-890613-POS 38 | QA | EA |  |  |  |  | syaiful | R06 | 2021-07-15 15:25:23 | 2021-09-29 21:55:55
9900247282 | R1455 | PACKING | 0000 | TMP | TMP | GEN | TMP | PACKING: AIR COOLER;M798-890613-P181 | PACKING: USAGE DESIGN AIR COOLER, EQUIPMENT NAME GENERATOR, EQUIPMENT TYPE/MODEL FTLRI504/58-2, MANUFACTURER FUJI ELECTRIC, MANUFACTURER REFERENCE DWG:M798-890613-POS 181 | QA | EA |  |  |  |  | syaiful | R06 | 2021-07-15 15:25:23 | 2021-09-29 21:56:50
9900247283 | R0252 | BOLT,MACHINE | 5306 | Stock | K81 | GEN | TMP | BOLT: M20X2.5X90MM;HEX;B7;BLK | BOLT: MACHINE, DIAMETER M20, LENGTH 90MM, THREADS 2.5MM, HEAD HEXAGON, MATERIAL ALLOY STEEL, SPECIFICATION ASTM A193, GRADE B7, FINISH BLACK OXIDE | QA | EA | NON FABRICATION | NON BOM | NON CRITICAL |  | bursah | R04 | 2021-07-15 15:25:23 | 2021-08-29 09:03:08
9900247284 | R1511 | PIECE | 0000 | TMP | TMP | GEN | TMP | PIECE: | PIECE: TYPE CAULKING | CAT | M |  |  |  |  | dzikri | R14 | 2021-07-15 15:25:23 | 2021-12-07 20:39:44
9900247285 |  |  |  | Stock | K67 | GEN |  |  |  | RAW | EA |  |  |  |  | admin |  | 2021-07-15 15:25:23 | 2021-07-15 15:25:23
9900247286 | R0810 | ELEMENT | 0000 | TMP | TMP | GEN | TMP | ELEMENT: | ELEMENT: TYPE RTD PT100, 6 WIRE, MANUFACTURER MINCO, MANUFACTURER REFERENCE S-100-104P | CAT | EA |  |  |  |  | efGpWpprGQ | R14 | 2021-07-15 15:25:23 | 2021-12-07 16:12:43
9900247287 | R0810 | ELEMENT | 0000 | TMP | TMP | GEN | TMP | ELEMENT: | ELEMENT: TYPE TEMPERATURE, SIZE 6 WIRE, MATERIAL 316 SS | CAT | EA |  |  |  |  | bursah | R15 | 2021-07-15 15:25:23 | 2021-10-27 20:14:50
9900247289 | R1455 | PACKING | 0000 | TMP | TMP | GEN | TMP | PACKING: | PACKING: TYPE NBR, MATERIAL 5 X 1290, MANUFACTURER FUJI ELECTRIC, MANUFACTURER REFERENCE DWG: ST110665-95 | CAT | EA |  |  |  |  | bSXVchTrki |  | 2021-07-15 15:25:23 | 2021-12-11 17:04:26
9900247290 | R2202 | TRANSMITTER | 0000 | TMP | TMP | GEN | TMP | TRANSMITTER: | TRANSMITTER: TYPE FNR, INPUT RANGE INPUT ROTATING ANGLE 0 - 90 DEG, ROT ATING DIRECTION CLOCKWISE OR COUNTERCLOCKWISE,, OUTPUT RANGE OUTPUT 0 - 20 MA, POWER SUPPLY 24 VDC, SPECIAL FEATURES FOR GOVERNOR VALVE, TYPE FNR, PART NO. FNR51YBI-Z,FNL121A4- OB, EQUIPMENT NAME VALVE POSITION TRANSMITTER | CAT | SET |  |  |  | TRANSMITTER : VALVE POSITION, FOR GOVERNOR VALVE, TYPE FNR, PART NO. FNR51YBI-Z,FNL121A4- OB, INPUT ROTATING ANGLE 0 - 90 DEG, ROT ATING DIRECTION CLOCKWISE OR COUNTERCLOCKWISE, OUTPUT 0 - 20 MA, POWER SUPPLY 24 VDC, MANUFACTURER FUJI ELECTRIC | admin | R14 | 2021-07-15 15:25:23 | 2021-12-07 15:24:53
9900247291 | R2282 | VALVE,SOLENOID | 0000 | TMP | TMP | GEN | TMP | VALVE,SOLENOID: | VALVE: SOLENOID, ELECTRICAL RATING 110VDC, 0.28A, PRESSURE RATING 0.5-1.2MPA, SPECIAL FEATURES 3 WAY TRIP DEVICE | CAT | EA |  |  |  |  | ZgH3cidbSh | R14 | 2021-07-15 15:25:23 | 2021-12-07 16:12:29
9900247292 | R1702 | RELAY | 0000 | TMP | TMP | GEN | TMP | RELAY: | RELAY: TYPE COIL VOLTAGE, CONTACT 4 POLE DOUBLE THROW, COIL VOLTAGE 48 VAC, SPECIAL FEATURES MDL. R4-2014-23-5048-WTL | CAT | EA |  |  |  |  | qeXzd9NC4t |  | 2021-07-15 15:25:23 | 2021-12-10 10:13:38
9900247294 | R0105 | BALLAST | 0000 | TMP | TMP | GEN | TMP | BALLAST: HID SON/CDM/MH;400W;220V;1L | BALLAST: TYPE HID SON/CDM/MH, VOLTAGE 220VAC, WATTAGE 400W, NUMBER OF LAMPS 1, FREQUENCY 50 HZ, TERMINAL DATA SCREW | QA | EA | NON FABRICATION | NON BOM | NON CRITICAL |  | jayadi | R07 | 2021-07-15 15:25:23 | 2021-09-24 10:35:48
9900247295 | R0105 | BALLAST | 0000 | TMP | TMP | GEN | TMP | BALLAST: HID SON/CDM/MH;70W;220V;1L | BALLAST: TYPE HID SON/CDM/MH, VOLTAGE 220VAC, WATTAGE 70W, STYLE SEMI PARALLEL, NUMBER OF LAMPS 1, FREQUENCY 50 HZ, TERMINAL DATA SCREW | QA | EA |  |  |  |  | jayadi | R07 | 2021-07-15 15:25:23 | 2021-09-24 10:56:13
9900247296 | R0105 | BALLAST | 0000 | TMP | TMP | GEN | TMP | BALLAST: HID HPL/HPI;250W;220V;1L | BALLAST: TYPE HID HPL/HPI, VOLTAGE 220VAC, WATTAGE 250W, NUMBER OF LAMPS 1, FREQUENCY 50 HZ, TERMINAL DATA SCREW | QA | EA |  |  |  |  | akmal | R07 | 2021-07-15 15:25:23 | 2021-11-02 09:42:02
9900247297 | R0293 | BREAKER,CIRCUIT | 0000 | Stock | K67 | GEN | TMP | BREAKER: MCCB;3P;160A;380-415V;36KA | BREAKER: CIRCUIT, TYPE MOULDED CASE (MCCB), VOLTAGE 380 TO 415VAC, POLE 3 POLE, AMPERAGE 160A, INTERRUPT CAPACITY 36KA, FREQUENCY 50/60HZ, CIRCUIT PROTECTION TYPE MOTOR CIRCUIT PROTECTION, TERMINAL DATA SCREW CLAMP, STANDARDS IEC/EN 60947-2 | CAT | EA |  |  |  |  | dzikri | R11 | 2021-07-15 15:25:23 | 2021-11-13 22:10:16
9900247298 | R0293 | BREAKER,CIRCUIT | 0000 | Stock | K67 | GEN | TMP | BREAKER: MCCB;3P;80-100A;415V;25KA | BREAKER: CIRCUIT, TYPE MOULDED CASE (MCCB), VOLTAGE 415VAC, POLE 3 POLE, AMPERAGE 80 TO 100A, INTERRUPT CAPACITY 25KA, FREQUENCY 50/60HZ, CIRCUIT PROTECTION TYPE MOTOR CIRCUIT PROTECTION, TERMINAL DATA SCREW CLAMP, STANDARDS IEC/EN 60947-2 | CAT | EA |  |  |  |  | dzikri | R11 | 2021-07-15 15:25:23 | 2021-11-13 22:33:51
9900247299 | R0437 | CHARGER,BATTERY | 0000 | TMP | TMP | GEN | TMP | CHARGER,BATTERY: | CHARGER: BATTERY, POWER SOURCE 220/230 VAC, AMPERAGE 50 HZ, 3 AMP, VOLTAGE 24 VDC, SPECIAL FEATURES CHARGER, EQUIPMENT NAME CHARGER BATTERY, EQUIPMENT TYPE/MODEL FC24-10-40115, ADDITIONAL EQUIPMENT DATA OUTPUT: 24 VDC, 10 AMP, MANUFACTURER SENS-USA | CAT | EA |  |  |  | CHARGER: BATTERY 220/230 VAC, 50 HZ, 3 AMP, OUTPUT: 24 VDC, 10 AMP, MODEL: FC24-10-40115, MANUFACTURE: SENS-USA | admin |  | 2021-07-15 15:25:23 | 2021-12-09 17:06:30
9900247300 | R0573 | CONTACTOR,MOTOR | 0000 | TMP | TMP | GEN | TMP | CONTACTOR: 110V;9A;380-415V;4KW;3P | CONTACTOR: MOTOR, TYPE MAGNETIC, NON-REVERSING, NEMA/IEC IEC 60947-4-1, LINE VOLTAGE 380 TO 415VAC, COIL VOLTAGE 110VAC, AMPERAGE 9A, POLE 3, ENCLOSURE IP20, POWER RATING 4KW, CONTACT DATA 1NO/1NC, MOUNTING DATA DIN RAIL | QA1 | EA |  |  |  |  | dzikri | R07 | 2021-07-15 15:25:23 | 2021-10-25 13:59:42
9900247301 | R2189 | TRANSDUCER | 0000 | TMP | TMP | GEN | TMP | TRANSDUCER: CURRENT | TRANSDUCER: TYPE CURRENT, MANUFACTURER LEM PRODUCTION INC, MANUFACTURER REFERENCE HTA300S | CAT | EA |  |  |  |  | syaiful | R14 | 2021-07-15 15:25:23 | 2021-12-07 21:59:33
9900247302 | R0699 | DETECTOR,FIRE PROTECTION | 0000 | Stock | K60 | GEN | TMP | DETECTOR,FIRE: ION SMOKE;58DEG C;FST751R | DETECTOR: FIRE PROTECTION, TYPE IONIZATION SMOKE, TEMPERATURE RATING 0 TO 58 DEG C, VOLTAGE 24VDC, USAGE DESIGN FIRE ALARM SYSTEM, MANUFACTURER NOTIFIER, MANUFACTURER REFERENCE FST-751R | QA | SET |  |  |  |  | jayadi | R09 | 2021-07-15 15:25:23 | 2021-11-13 16:33:43
9900247303 | R0698 | DETECTOR | 0000 | TMP | TMP | GEN | TMP | DETECTOR: | DETECTOR: TYPE SMOKE, PHOTOELECTRIC, RATING 24VDC, SPECIAL FEATURES 2 WIRE | CAT | EA |  |  |  |  | syaiful | R14 | 2021-07-15 15:25:23 | 2021-12-08 02:13:56
9900247304 | R0698 | DETECTOR | 0000 | TMP | TMP | GEN | TMP | DETECTOR: | DETECTOR: TYPE SMOKE, USAGE DESIGN PLUG IN PHOTO ELECTRONIC INTELLIGENT, ION SYSTEM OR PHOTO SYSTEM | CAT | EA |  |  |  |  | ZgH3cidbSh |  | 2021-07-15 15:25:23 | 2021-12-10 12:52:35
9900247305 | R2081 | SWITCH,LEVEL | 0000 | TMP | TMP | GEN | TMP | SWITCH,LEVEL: | SWITCH: LEVEL, ELECTRICAL RATING 110/220V, 50/60HZ, SECONDARY VOLTAGE 8VAC | CAT | EA |  |  |  |  | ZgH3cidbSh | R14 | 2021-07-15 15:25:23 | 2021-12-07 16:01:43
9900247306 | R0936 | FUSE | 0000 | TMP | TMP | GEN | TMP | FUSE: HRC;100A;12KV;63KA;CERAMIC;CLIP | FUSE: TYPE HIGH RUPTURE CAPACITY (HRC), AMPERAGE 100A, VOLTAGE 12KV, INTERRUPTING RATING 63KA, CONNECTION CLIP-IN, CARTRIDGE CERAMIC, SIZE 87MM DIA X 292MM LG, SHAPE CYLINDRICAL | QA | EA |  |  |  |  | syaiful | R07 | 2021-07-15 15:25:23 | 2021-12-11 19:48:48
9900247307 | 00882 | GLAND,CABLE | 5975 | Stock | K68 | GEN | TMP | GLAND,CABLE: 1-1/4 NPT;28-41MM;BRS;IP68 | GLAND: CABLE, TYPE STRAIGHT, CONNECTION SIZE 1-1/4 IN NPT, CLAMPING CAPACITY 28 TO 41MM, MATERIAL BRASS, PROTECTION CLASS IP66, IP67 & IP68, INDUSTRY STANDARD IEC/EN 60529 & NEMA 4X, ADDITIONAL ITEMS C/W LOCK NUT | QA | EA |  |  |  |  | jayadi | R07 | 2021-07-15 15:25:23 | 2021-10-20 09:43:38
9900247308 | 00882 | GLAND,CABLE | 5975 | Stock | K68 | GEN | TMP | GLAND,CABLE: 1/2 NPT;9.5-16MM;BRS;IP68 | GLAND: CABLE, TYPE STRAIGHT, CONNECTION SIZE 1/2 IN NPT, CLAMPING CAPACITY 9.5 TO 16MM, MATERIAL BRASS, PROTECTION CLASS IP66, IP67 & IP68, INDUSTRY STANDARD IEC/EN 60529 & NEMA 4X, ADDITIONAL ITEMS C/W LOCK NUT | QA | EA |  |  |  |  | akmal | R07 | 2021-07-15 15:25:23 | 2021-10-20 11:12:34
9900247309 | R0346 | CABLE | 0000 | TMP | TMP | GEN | TMP | CABLE: | CABLE: TYPE GLAND BRASS, SIZE 3/4 IN | CAT | EA |  |  |  |  | 2zAOHdDtW9 |  | 2021-07-15 15:25:23 | 2021-12-09 19:15:31
9900247310 | R1131 | IGNITER | 0000 | TMP | TMP | GEN | TMP | IGNITER: | IGNITER: TYPE LAMP, SPECIAL FEATURES 35 TO 70W, 220 TO 240V, 50/60HZ, USAGE DESIGN SON LAMP | CAT | EA |  |  |  |  | akmal | R14 | 2021-07-15 15:25:23 | 2021-12-07 14:44:17
9900247311 | R1228 | LAMP,INCANDESCENT | 0000 | Stock | K69 | GEN | TMP | LAMP,INCAND: HALOGEN;12V | LAMP: INCANDESCENT, TYPE HALOGEN, WATTAGE 50W, VOLTAGE 12V, BULB HALOPIKA, BASE 2 PIN | CAT | EA |  |  |  |  | akmal | R14 | 2021-07-15 15:25:23 | 2021-12-07 17:00:00
9900247312 | R1228 | LAMP,INCANDESCENT | 0000 | Stock | K69 | GEN | TMP | LAMP,INCAND: PLUSLINE;500W;230V;R7S;T3 | LAMP: INCANDESCENT, TYPE PLUSLINE, WATTAGE 500W, VOLTAGE 230V, COLOR CLEAR, BULB T3, BASE R7S | QA | EA |  |  |  |  | akmal | R09 | 2021-07-15 15:25:23 | 2021-12-12 15:50:18
9900247313 | R1265 | LIGHT,INDICATING | 0000 | TMP | TMP | GEN | TMP | LIGHT,INDICATING: | LIGHT: INDICATING, TYPE PILOT, VOLTAGE 2.6W, 110/130 VAC/VDC, COLOR GREEN, MOUNT PANEL, CONNECTION SOLDER, SPECIAL FEATURES PART FOR SIEMENS MCC 400 VAC | CAT | EA |  |  |  |  | bursah | R14 | 2021-07-15 15:25:23 | 2021-12-07 19:28:42
9900247314 | R1227 | LAMP,HID | 0000 | TMP | TMP | GEN | TMP | LAMP,HID: HP SODIUM;70W;220V;E27;BF70 | LAMP: HID, TYPE HIGH PRESSURE SODIUM, VOLTAGE 220V, WATTAGE 70W, COLOR COOL WHITE, BULB BF70, BASE E27 | QA | EA |  |  |  |  | akmal | R07 | 2021-07-15 15:25:23 | 2021-09-23 23:48:43
9900247315 | R1227 | LAMP,HID | 0000 | TMP | TMP | GEN | TMP | LAMP,HID: HP SODIUM;400W;220V;E40;T46 | LAMP: HID, TYPE HIGH PRESSURE SODIUM, VOLTAGE 220V, WATTAGE 400W, COLOR CLEAR, BULB T46, BASE E40 | QA | EA |  |  |  |  | akmal | R07 | 2021-07-15 15:25:23 | 2021-09-23 23:17:45
9900247317 | R1227 | LAMP,HID | 0000 | TMP | TMP | GEN | TMP | LAMP,HID: HP SODIUM;250W;220V;E40;T46 | LAMP: HID, TYPE HIGH PRESSURE SODIUM, VOLTAGE 220V, WATTAGE 250W, COLOR CLEAR, BULB T46, BASE E40 | QA | EA |  |  |  |  | akmal | R07 | 2021-07-15 15:25:23 | 2021-09-23 23:21:05
9900247318 | R2246 | TUBING,OCTG | 0000 | Stock | K04 | GEN | TMP | TUBING,OCTG: R2;SMLS | TUBING: OCTG, WEIGHT 9.3 PPF, GRADE P-110, OUTSIDE DIAMETER 3-1/2 IN, LENGTH R2, END CONNECTION BTS-8 CONN KOPPLE, STRUCTURE SEAMLESS | CAT | FT |  |  |  |  | syaiful |  | 2021-07-15 15:25:23 | 2021-12-10 14:11:35
9900247319 | R1227 | LAMP,HID | 0000 | TMP | TMP | GEN | TMP | LAMP,HID: HP SODIUM;150W;220V;E40;T46 | LAMP: HID, TYPE HIGH PRESSURE SODIUM, VOLTAGE 220V, WATTAGE 150W, COLOR CLEAR, BULB T46, BASE E40 | QA | EA |  |  |  |  | akmal | R07 | 2021-07-15 15:25:23 | 2021-09-23 23:27:14
9900247320 | R0075 | ARRESTER,ELECTRICAL | 0000 | TMP | TMP | GEN | TMP | ARRESTER,ELEC: | ARRESTER: ELECTRICAL, TYPE OVER CURRENT 4 POLE, SPECIAL FEATURES V25-B/4-AS, BEST NR.5097053, ALARM SYSTEM MOUNTING BRACKET AND LIGHTNING PROTECTION, MANUFACTURER OBO BETTERMAN | CAT | EA |  |  |  |  | burhan | R14 | 2021-07-15 15:25:23 | 2021-12-08 01:11:16
9900247321 | R0075 | ARRESTER,ELECTRICAL | 0000 | TMP | TMP | GEN | TMP | ARRESTER,ELEC: | ARRESTER: ELECTRICAL, TYPE OVER CURRENT 2 POLE, SPECIAL FEATURES V20-C-2, BEST NR-5099609, C/W ALARM SYSTEM MOUNTING BRACKET AND LIGHTNING PROTECTION, MANUFACTURER OBO BETTERMAN | CAT | EA |  |  |  |  | burhan | R14 | 2021-07-15 15:25:23 | 2021-12-08 01:15:08
9900247323 | R2085 | SWITCH,PUSHBUTTON | 0000 | TMP | TMP | GEN | TMP | SWITCH,PUSHBUTTON: | SWITCH: PUSHBUTTON, DESIGNATION NON-ILLUMINATED, STYLE FLUSH BUTTON, OPERATOR MOMENTARY, CONTACT ARRANGEMENT 2NO-2NC, COLOR BLACK, MOUNT PANEL, SPECIAL FEATURES 30.5MM DIA | CAT | EA |  |  |  |  | syaiful | R13 | 2021-07-15 15:25:23 | 2021-11-26 10:50:21
9900247324 | R2351 | WIRE | 0000 | TMP | TMP | GEN | TMP | WIRE: | WIRE: TYPE SOLDERING, SIZE 0.85MM DIA, LENGTH 1/4 KG/CYL, MATERIAL ALLOY 60/40, MANUFACTURER ASAHI | CAT | TB |  |  |  |  | bursah | R12 | 2021-07-15 15:25:23 | 2021-08-26 19:44:37
9900247325 | R1228 | LAMP,INCANDESCENT | 0000 | Stock | K69 | GEN | TMP | LAMP,INCAND: MINIATURE;5W;220V;BA9S;CLR | LAMP: INCANDESCENT, TYPE MINIATURE, WATTAGE 5W, VOLTAGE 220V, COLOR CLEAR, BASE BA9S, SPECIAL FEATURES FOR SWITCH GEAR 400V | QA | EA |  |  |  |  | syaiful | R11 | 2021-07-15 15:25:23 | 2021-11-29 23:48:35
9900247326 | R1337 | METER | 0000 | TMP | TMP | GEN | TMP | METER: | METER: TYPE RUN HOUR, SPECIAL FEATURES ANALOG, PANEL MOUNT, 115 VAC, 50 HZ, HENGSTLER | CAT | EA |  |  |  |  | bSXVchTrki | R14 | 2021-07-15 15:25:23 | 2021-12-08 02:51:59
9900247327 | R1337 | METER | 0000 | TMP | TMP | GEN | TMP | METER: | METER: TYPE PQMII-T20-C-A, DIGITAL, PANEL MOUNT, RANGE I20 VAC, 50 HZ, USAGE DESIGN MV SWITCH GEAR 6.3 KV, ABB INCLUDE WITH MOD5 02-TROPICALISATION | CAT | EA |  |  |  | METER: TRANSDUCER MODULE, PQMII-T20-C-A, DIGITAL, PANEL MOUNT, I20 VAC, 50 HZ, PART FOR MV SWITCH GEAR 6.3 KV, ABB INCLUDE WITH MOD5 02-TROPICALISATION AND MOUNTINGPLATE, C/W SIZE AND DIMENSION MODIFICATION | QmS0R2bycD | R14 | 2021-07-15 15:25:23 | 2021-12-07 15:40:57
9900247328 | R1702 | RELAY | 0000 | TMP | TMP | GEN | TMP | RELAY: AUX;110VAC | RELAY: TYPE AUXILIARY, COIL VOLTAGE 110VAC | CAT | EA |  |  |  |  | syaiful | R14 | 2021-07-15 15:25:23 | 2021-12-08 02:19:18
9900247330 | R1702 | RELAY | 0000 | TMP | TMP | GEN | TMP | RELAY: | RELAY: TYPE DIGITAL GENERATOR PROTECTION, SPECIAL FEATURES DGP54AACA | CAT | SET |  |  |  |  | OK8cGFT5ze |  | 2021-07-15 15:25:23 | 2021-12-10 09:35:26
9900247332 | R0552 | CONDITIONER | 0000 | TMP | TMP | GEN | TMP | CONDITIONER: | CONDITIONER: TYPE SIGNAL, ELECTRICAL RATING 4 TO 20 DC INPUT, 220VAC/50HZ DC OUTPUT, SPECIAL FEATURES AUXILIARY POWER SUPPLLY, USAGE DESIGN RELAY CONTROL PANEL | CAT | UN |  |  |  |  | akmal | R14 | 2021-07-15 15:25:23 | 2021-12-07 18:06:13
9900247333 |  |  |  | Stock | K67 | GEN |  |  |  | RAW | EA |  |  |  |  | admin |  | 2021-07-15 15:25:23 | 2021-07-15 15:25:23
9900247334 | R2074 | SWITCH | 0000 | TMP | TMP | GEN | TMP | SWITCH: | SWITCH: TYPE TEST, SPECIAL FEATURES FT-1, 6 CURRENT, AND 4 POTENSIAL POLES, TROPIC ENVIROMENTALLY PROTECTED | CAT | PC |  |  |  |  | ZgH3cidbSh | R14 | 2021-07-15 15:25:23 | 2021-12-07 16:09:01
9900247335 | R2074 | SWITCH | 0000 | TMP | TMP | GEN | TMP | SWITCH: | SWITCH: TYPE TEST, SPECIAL FEATURES FT-1, 10 POTENSIAL POLES,TROPIC ENVIROMENTALLY PROTECTED, USAGE DESIGN RELAY CONTROL PANEL | CAT | PC |  |  |  |  | ZgH3cidbSh | R14 | 2021-07-15 15:25:23 | 2021-12-07 16:04:57
9900247337 | R2190 | TRANSFORMER | 0000 | TMP | TMP | GEN | TMP | TRANSFORMER: | TRANSFORMER: TYPE CURRENT, PRIMARY VOLTAGE 120 V, FREQUENCY 50/60 HZ, SPECIAL FEATURES CAT.760X9062 | CAT | EA |  |  |  |  | OK8cGFT5ze | R14 | 2021-07-15 15:25:23 | 2021-12-07 14:37:07
9900247338 | R2190 | TRANSFORMER | 0000 | TMP | TMP | GEN | TMP | TRANSFORMER: | TRANSFORMER: TYPE CURRENT, PRIMARY VOLTAGE 5/1 AMP, FREQUENCY 50/60 HZ | CAT | EA |  |  |  |  | OK8cGFT5ze | R14 | 2021-07-15 15:25:23 | 2021-12-07 14:36:08
9900247339 | R2190 | TRANSFORMER | 0000 | TMP | TMP | GEN | TMP | TRANSFORMER: | TRANSFORMER: TYPE CURRENT, PRIMARY VOLTAGE 5/5 AMP, FREQUENCY 50/60 HZ | CAT | EA |  |  |  |  | OK8cGFT5ze | R14 | 2021-07-15 15:25:23 | 2021-12-07 14:35:09
9900247340 | R0389 | CARD | 0000 | TMP | TMP | GEN | TMP | CARD: | CARD: TYPE ALARM, USAGE DESIGN FOR UPS INVERTER AND VOLTAGE REGULATOR TRANSFER, MANUFACTURER CAOT, MANUFACTURER REFERENCE SG460-C | CAT | EA |  |  |  |  | efGpWpprGQ | R14 | 2021-07-15 15:25:23 | 2021-12-07 16:22:53
9900247341 | R0389 | CARD | 0000 | TMP | TMP | GEN | TMP | CARD: | CARD: TYPE BASE DRIVE, USAGE DESIGN FOR UPS INVERTER AND VOLTAGE REGULATOR TRANSFER, MANUFACTURER CBOT, MANUFACTURER REFERENCE SG459-B | CAT | EA |  |  |  |  | efGpWpprGQ | R14 | 2021-07-15 15:25:23 | 2021-12-07 16:24:48
9900247342 | R0389 | CARD | 0000 | TMP | TMP | GEN | TMP | CARD: | CARD: TYPE CONTROL, EQUIPMENT NAME UPS INVERTER AND VOLTAGE REGULA TOR TRANSFEE, EQUIPMENT TYPE/MODEL RB9068, ADDITIONAL EQUIPMENT DATA 117/118/119/120, MANUFACTURER CHLORIDE POWER ELECTRONICS, MANUFACTURER REFERENCE CCOT-SG1017-C, CBOT-SG1017-C | CAT | EA |  |  |  |  | syaiful | R14 | 2021-07-15 15:25:23 | 2021-12-08 04:30:55
9900247343 | R0389 | CARD | 0000 | TMP | TMP | GEN | TMP | CARD: | CARD: TYPE FAN FAIL, EQUIPMENT NAME FOR UPS INVERTER AND VOLTAGE REGULATOR TRANSFEE, EQUIPMENT TYPE/MODEL RB9 068, MANUFACTURER REFERENCE BY CHLORIDE POWER ELECTRONICS | CAT | EA |  |  |  |  | dadan | R14 | 2021-07-15 15:25:23 | 2021-12-08 04:55:55
9900247344 | R2189 | TRANSDUCER | 0000 | TMP | TMP | GEN | TMP | TRANSDUCER: CURRENT | TRANSDUCER: TYPE CURRENT, SPECIAL FEATURES 1000A, 24VDC, MANUFACTURER ABB, MANUFACTURER REFERENCE ES1000-9648 | CAT | EA |  |  |  |  | syaiful | R14 | 2021-07-15 15:25:23 | 2021-12-07 22:01:48
9900247346 | R2190 | TRANSFORMER | 0000 | TMP | TMP | GEN | TMP | TRANSFORMER: | TRANSFORMER: TYPE POTENSIAL, KVA RATING 220 TO 380V, PRIMARY VOLTAGE 160VA | CAT | EA |  |  |  |  | akmal | R15 | 2021-07-15 15:25:23 | 2021-12-07 00:43:04
9900247347 | R1228 | LAMP,INCANDESCENT | 0000 | Stock | K69 | GEN | TMP | LAMP,INCAND: | LAMP: INCANDESCENT, VOLTAGE 24VDC, COLOR WHITE | CAT | EA |  |  |  |  | akmal | R14 | 2021-07-15 15:25:23 | 2021-12-07 17:11:51
9900247348 | R0570 | CONTACT | 0000 | TMP | TMP | GEN | TMP | CONTACT: | CONTACT: TYPE AUXILIARY, EQUIPMENT NAME GENERATOR CIRCUIT BREAKER, EQUIPMENT TYPE/MODEL HGF3, ADDITIONAL EQUIPMENT DATA 12.6KV, SF6, ID NO.GHS2701916R1, MANUFACTURER ABB, MANUFACTURER REFERENCE S2-H11-1S+10E | CAT | EA |  |  |  |  | syaiful | R12 | 2021-07-15 15:25:23 | 2021-11-05 02:21:12
9900247349 | R1352 | MODULE | 0000 | Stock | K60 | GEN | TMP | MODULE: | MODULE: TYPE ELECTRONIC, SPECIAL FEATURES X705-511A-510/7EA-A430-046, USAGE DESIGN TRANSMITTER, EQUIPMENT NAME ECLIPSE RADAR, MANUFACTURER REFERENCE 031-2808-001 | CAT | EA |  |  |  |  | 2zAOHdDtW9 |  | 2021-07-15 15:25:23 | 2021-12-12 23:35:54
9900247350 | R0907 | FLOAT | 0000 | TMP | TMP | GEN | TMP | FLOAT: | FLOAT: TYPE LEVEL SWITCH, SIZE 2.5 IN, SPECIAL FEATURES T62-2G4A-HWZ, MAGNETROL 089-5546-001 | CAT | EA |  |  |  |  | 2zAOHdDtW9 | R14 | 2021-07-15 15:25:23 | 2021-12-07 21:56:23
9900247352 | R1606 | PROBE,PROXIMITY | 0000 | TMP | TMP | GEN | TMP | PROBE,PROXIMITY: | PROBE: PROXIMITY, TYPE VIBRATION, TIP DIAMETER 8MM, CASE LENGTH 30MM, CABLE LENGTH 5000MM, SPECIAL FEATURES STAINLESS STEEL 304, M10 X 1MM WITH ARMOR, STANDARD CABLE | CAT | EA |  |  |  |  | syaiful | R12 | 2021-07-15 15:25:23 | 2021-10-22 21:18:27
9900247353 | R1606 | PROBE,PROXIMITY | 0000 | TMP | TMP | GEN | TMP | PROBE,PROXIMITY: | PROBE: PROXIMITY, TYPE VIBRATION, TIP DIAMETER 8MM, CASE LENGTH 40MM, CABLE LENGTH 5000MM, SPECIAL FEATURES STAINLESS STEEL 304, M10 X 1MM WITH ARMOR, STANDARD CABLE | CAT | EA |  |  |  |  | syaiful | R12 | 2021-07-15 15:25:23 | 2021-10-22 21:19:57
9900247355 | R1425 | NUT,TUBE FITTING | 0000 | TMP | TMP | GEN | TMP | NUT,TUBE FITTING: | NUT: TUBE FITTING, TYPE BUG SCREEN (VENT PROTECTOR), SIZE 1/2 IN MNPT, MUD DOUBER, THREADS 13 UNC, MATERIAL 316 SS | CAT | EA |  |  |  |  | bursah | R13 | 2021-07-15 15:25:23 | 2021-10-02 21:38:29
9900247356 | R2268 | VALVE | 0000 | TMP | TMP | GEN | TMP | VALVE: | VALVE: TYPE POSITION MONITOR, SIZE 4.4MM X 7.9MM, TEMPERATURE RATING 125 TO 250VDC, SPECIAL FEATURES WITH MECHANICAL SWITCH, ADDITIONAL EQUIPMENT DATA 15 TO 50A, MANUFACTURER REFERENCE WESTLOCK ACCUTRAX 2007X-BY-2SPDT-UK | CAT | EA |  |  |  |  | dadan | R14 | 2021-07-15 15:25:23 | 2021-12-07 22:24:29
9900247358 |  |  |  | Stock | K71 | GEN |  |  |  | RAW | EA |  |  |  |  | admin |  | 2021-07-15 15:25:23 | 2021-07-15 15:25:23
9900247360 | R0671 | CYLINDER | 0000 | TMP | TMP | GEN | TMP | CYLINDER: SPRG;CTRL VALVE;1031-33122SR | CYLINDER: TYPE AIR PRESSURE SPRING, SIZE 12 IN DIA, EQUIPMENT NAME ACTUATOR CONTROL VALVE, EQUIPMENT TYPE/MODEL 1031-33122SR, MANUFACTURER FISHER, MANUFACTURER REFERENCE V163294X012, DWG:POS 40 | QA1 | EA |  |  |  |  | syaiful | R12 | 2021-07-15 15:25:23 | 2021-11-01 20:38:04
9900247361 | R1699 | REGULATOR,PRESSURE | 0000 | TMP | TMP | GEN | TMP | REGULATOR,PRESSURE: | REGULATOR: PRESSURE, TYPE FILTER AIR SET, INLET PRESSURE MAX 250 PSIG (17 BAR), OUTLET PRESSURE 3 TO 100 PSIG, SIZE/CONNECTION 1/4 IN, SPECIAL FEATURES SPRING R ANGE: 30 TO 60 PSI | CAT | EA |  |  |  |  | ZgH3cidbSh |  | 2021-07-15 15:25:23 | 2021-12-11 04:05:11
9900247362 | R1699 | REGULATOR,PRESSURE | 0000 | TMP | TMP | GEN | TMP | REGULATOR,PRESSURE: | REGULATOR: PRESSURE, TYPE REDUCING, INLET PRESSURE 0-80 PSIG, SIZE/CONNECTION 3/4 IN, 1/2 IN, BODY MATERIAL STEEL | CAT | EA |  |  |  |  | OK8cGFT5ze | R14 | 2021-07-15 15:25:23 | 2021-12-07 20:24:22
9900247363 | R1702 | RELAY | 0000 | TMP | TMP | GEN | TMP | RELAY: | RELAY: TYPE PNEUMATIC, EQUIPMENT SERIAL NUMBER 13437, ADDITIONAL EQUIPMENT DATA PILOT VALVE SLIDVENTIL, MANUFACTURER PMV | CAT | EA |  |  |  |  | dadan | R14 | 2021-07-15 15:25:23 | 2021-12-08 04:54:25
9900247364 | R1443 | O-RING | 5331 | Stock | K85 | GEN | TMP | O-RING: 104.14X5.33MM;NBR 70;AS568-346 | O-RING: INSIDE DIAMETER 104.14MM, OUTSIDE DIAMETER 114.8MM, WIDTH 5.33MM, MATERIAL NBR 70, INDUSTRY STANDARD AS568-346 | QA | EA |  |  |  |  | jayadi | R06 | 2021-07-15 15:25:23 | 2021-09-21 20:07:26
9900247365 | R1830 | SEAL,OIL | 0000 | TMP | TMP | GEN | TMP | SEAL,OIL: NBR;CTRL VALVE;1031-33122SR;10 | SEAL: OIL, TYPE ROD, SEAL MATERIAL NBR, CAGE MATERIAL STEEL, EQUIPMENT NAME ACTUATOR CONTROL VALVE, EQUIPMENT TYPE/MODEL 1031-33122SR, MANUFACTURER FISHER, MANUFACTURER REFERENCE DWG:POS 10, V162407X012 | QA1 | KG |  |  |  |  | syaiful | R07 | 2021-07-15 15:25:23 | 2021-11-01 17:04:42
9900247366 | R1826 | SEAL | 0000 | TMP | TMP | GEN | TMP | SEAL: U-RING;FKM;CTRL VALVE;V163336X022 | SEAL: TYPE U-RING, MATERIAL FKM, EQUIPMENT NAME CONTROL VALVE, MANUFACTURER FISHER, MANUFACTURER REFERENCE V163336X022 | QA | EA |  |  |  |  | bursah | R10 | 2021-07-15 15:25:23 | 2021-11-20 20:04:12
9900247367 | R1826 | SEAL | 0000 | TMP | TMP | GEN | TMP | SEAL: U-RING;NBR;CTRL VALVE;V163335X012 | SEAL: TYPE U-RING, MATERIAL NBR, EQUIPMENT NAME CONTROL VALVE, MANUFACTURER FISHER, MANUFACTURER REFERENCE V163335X012 | QA | EA |  |  |  |  | bursah | R10 | 2021-07-15 15:25:23 | 2021-11-20 20:04:24
9900247368 | R0943 | GASKET | 0000 | TMP | TMP | GEN | TMP | GASKET: RD;252X266X2MM;N-ASB | GASKET: SIZE 252MM ID X 266MM OD X 2MM THK, MATERIAL NON ASBESTOS, SHAPE ROUND | QA | EA |  |  |  |  | jayadi | R15 | 2021-07-15 15:25:23 | 2021-12-05 15:44:15
9900247369 | R1585 | POSITIONER | 0000 | TMP | TMP | GEN | TMP | POSITIONER: | POSITIONER: TYPE VALVE PNEUMATIC P5, SPECIAL FEATURES MPV INPUT: 3 TO 15 PSI (20-100 KPA), SIZE: 0-90 DEG, SUPPLY MAX: 145 PSI, 1 MPA, MANUFACTURER REFERENCE P5N-PV/90 PD-TA S9-K1 | CAT | EA |  |  |  |  | bSXVchTrki |  | 2021-07-15 15:25:23 | 2021-12-13 20:07:29
9900247370 | R1425 | NUT,TUBE FITTING | 0000 | TMP | TMP | GEN | TMP | NUT,TUBE FITTING: | NUT: TUBE FITTING, TYPE BUG SCREEN (VENT PROTECTOR), MATERIAL CARBON STEEL, EQUIPMENT NAME CONTROL VALVE, MANUFACTURER FISHER, MANUFACTURER REFERENCE V163407X012 | CAT | EA |  |  |  |  | bursah | R13 | 2021-07-15 15:25:23 | 2021-10-02 21:59:35
9900247371 | R0936 | FUSE | 0000 | TMP | TMP | GEN | TMP | FUSE: 250V;GLS;CLIP;CYL | FUSE: TYPE QFI ANTISURGE, AMPERAGE 500MA, VOLTAGE 250VAC, CONNECTION CLIP-IN, CARTRIDGE GLASS TUBE, SHAPE CYLINDRICAL | CAT | EA |  |  |  |  | syaiful | R11 | 2021-07-15 15:25:23 | 2021-10-31 08:49:51
9900247372 | R0234 | BOARD,PRINTED CIRCUIT | 0000 | TMP | TMP | GEN | TMP | BOARD,CIRCUIT: ROTORK | BOARD: PRINTED CIRCUIT, FUNCTION INTERUPTER TIMER, EQUIPMENT NAME ELECTRIC ACTUATOR, EQUIPMENT TYPE/MODEL 1618 X 04, MANUFACTURER ROTORK, MANUFACTURER REFERENCE MODULE 6G/4 MKS | CAT | EA |  |  |  |  | akmal | R15 | 2021-07-15 15:25:23 | 2021-12-06 21:27:23
9900247373 | R0234 | BOARD,PRINTED CIRCUIT | 0000 | TMP | TMP | GEN | TMP | BOARD,CIRCUIT: FOLOMATIC;ROTORK;MOD 6G/2 | BOARD: PRINTED CIRCUIT, FUNCTION FOLOMATIC PCB, EQUIPMENT NAME ELECTRIC ACTUATOR, EQUIPMENT TYPE/MODEL A-RANGE, MANUFACTURER ROTORK, MANUFACTURER REFERENCE MODULE 6G/2 | QA | EA |  |  |  |  | dzikri | R12 | 2021-07-15 15:25:23 | 2021-10-30 16:02:59
9900247374 | R0234 | BOARD,PRINTED CIRCUIT | 0000 | TMP | TMP | GEN | TMP | BOARD,CIRCUIT: FOLOMATIC;ROTORK;MOD 6G/1 | BOARD: PRINTED CIRCUIT, FUNCTION FOLOMATIC PCB, EQUIPMENT NAME ELECTRIC ACTUATOR, EQUIPMENT TYPE/MODEL A-RANGE, EQUIPMENT SERIAL NUMBER SZ1959C3, MANUFACTURER ROTORK, MANUFACTURER REFERENCE MODULE 6G/1 | QA | EA |  |  |  |  | dzikri | R12 | 2021-07-15 15:25:23 | 2021-10-30 16:03:08
9900247375 | R1591 | POTENTIOMETER | 0000 | TMP | TMP | GEN | TMP | POTENTIOMETER: | POTENTIOMETER: TYPE MULTI TURN PRECISION, TAPER LOGARITHMIC, RESISTANCE 5K, TURNS 1, TOLERANCE +/- 5 PERCENT, MATERIAL CARBON, SPECIAL FEATURES MODULE 533 | CAT | EA |  |  |  |  | bursah | R14 | 2021-07-15 15:25:23 | 2021-12-08 02:55:21
9900247376 | R1591 | POTENTIOMETER | 0000 | TMP | TMP | GEN | TMP | POTENTIOMETER: | POTENTIOMETER: TYPE MULTI TURN PRECISION, SPECIAL FEATURES MODULE 534, RES, 5K | CAT | EA |  |  |  |  | syaiful | R14 | 2021-07-15 15:25:23 | 2021-12-08 02:38:58
9900247377 | R1328 | MECHANISM | 0000 | TMP | TMP | GEN | TMP | MECHANISM: | MECHANISM: TYPE RESOLVER, IQ RANGE, MANUFACTURER ROTORK, MANUFACTURER REFERENCE MODULE 1C | CAT | EA |  |  |  |  | dzikri | R14 | 2021-07-15 15:25:23 | 2021-12-07 20:50:22
9900247378 | R1328 | MECHANISM | 0000 | TMP | TMP | GEN | TMP | MECHANISM: | MECHANISM: TYPE RESOLVER, SPECIAL FEATURES MODULE 1C, ROTORK WIQ72005 | CAT | EA |  |  |  |  | bSXVchTrki | R14 | 2021-07-15 15:25:23 | 2021-12-08 03:25:51
9900247379 | R2074 | SWITCH | 0000 | TMP | TMP | GEN | TMP | SWITCH: | SWITCH: TYPE SWITCHES AND LOOM, SPECIAL FEATURES 1600MK, EQUIPMENT NAME FOR PUSH BUTTON COVER, EQUIPMENT SERIAL NUMBER SZ1959C3, MANUFACTURER ROTORK | CAT | EA |  |  |  |  | dadan | R14 | 2021-07-15 15:25:23 | 2021-12-08 04:59:47
9900247380 | R0227 | BLOWER | 0000 | TMP | TMP | GEN | TMP | BLOWER: | BLOWER: MANUFACTURER REFERENCE 6640-72141 | CAT | EA |  |  |  |  | 2zAOHdDtW9 | R14 | 2021-07-15 15:25:23 | 2021-12-07 14:51:20
9900247382 | R0591 | CORD,COMMUNICATION | 0000 | Stock | K68 | GEN | TMP | CORD,COMM: INFINET INNIS01-NTCL01;NKLS01 | CORD: COMMUNICATION, TYPE INFINET INTERFACE INNIS01 TO NTCL01, MANUFACTURER ABB, MANUFACTURER REFERENCE NKLS01 | QA | EA |  |  |  |  | jayadi | R13 | 2021-07-15 15:25:23 | 2021-10-30 13:53:24
9900247383 | R0346 | CABLE | 0000 | Stock | K60 | GEN | TMP | CABLE: I/O MODULE TO TERM UNIT;NKTU01 | CABLE: TYPE I/O MODULE TO TERMINATION UNIT, MANUFACTURER ABB, MANUFACTURER REFERENCE NKTU01 | QA | EA |  |  |  |  | bursah | R12 | 2021-07-15 15:25:23 | 2021-11-13 12:56:42
9900247384 | R0346 | CABLE | 0000 | TMP | TMP | GEN | TMP | CABLE: | CABLE: TYPE OIS-OIC CONSOLES | CAT | EA |  |  |  |  | bursah | R14 | 2021-07-15 15:25:23 | 2021-12-07 17:54:53
9900247385 | R0346 | CABLE | 0000 | TMP | TMP | GEN | TMP | CABLE: | CABLE: TYPE CONNECTION SED TO NTDI, SIZE 10 FEET LG, VOLTAGE 1000V, MANUFACTURER ABB, MANUFACTURER REFERENCE NKSD01-10 | CAT | EA |  |  |  |  | bursah | R12 | 2021-07-15 15:25:23 | 2021-11-12 16:30:52
9900247386 | R0346 | CABLE | 0000 | TMP | TMP | GEN | TMP | CABLE: | CABLE: TYPE SET TO TDI AND TSP GM9, 0086, 010, 3010 FEET CABLE, SIZE 10 FEET LG, MANUFACTURER ABB, MANUFACTURER REFERENCE NKST01-10 | CAT | EA |  |  |  |  | syaiful | R12 | 2021-07-15 15:25:23 | 2021-11-16 09:38:51
9900247387 | R0346 | CABLE | 0000 | TMP | TMP | GEN | TMP | CABLE: | CABLE: TYPE SET TKM TO NTST GM9, 0086, 030, 3010 FEET CABLE, SIZE 10 FEET LG, SPECIAL FEATURES TIME KEEPER MODULE CABLE, MANUFACTURER ABB, MANUFACTURER REFERENCE NKTK01-10 | CAT | EA |  |  |  |  | syaiful | R12 | 2021-07-15 15:25:23 | 2021-11-16 09:32:32
9900247388 | R1352 | MODULE | 0000 | Stock | K60 | GEN | TMP | MODULE: ANALOG INPUT 8 CH;140ACI03000 | MODULE: TYPE ANALOG INPUT MODICON QUANTUM 8 CHANNEL, MANUFACTURER SCHNEIDER, MANUFACTURER REFERENCE 140ACI03000 | QA | EA |  |  |  |  | jayadi | R09 | 2021-07-15 15:25:23 | 2021-11-12 23:05:53
9900247392 | R2111 | TAPE | 0000 | TMP | TMP | GEN | TMP | TAPE: | TAPE: TYPE DAT, DRIVE | CAT | EA |  |  |  |  | 2zAOHdDtW9 | R14 | 2021-07-15 15:25:23 | 2021-12-07 21:53:22
9900247394 | R0772 | DRIVE,DISK | 0000 | TMP | TMP | GEN | TMP | DRIVE,DISK: | DRIVE: DISK, TYPE FLOPPY | CAT | EA |  |  |  |  | akmal | R15 | 2021-07-15 15:25:23 | 2021-12-06 22:20:23
9900247395 | R0936 | FUSE | 0000 | TMP | TMP | GEN | TMP | FUSE: FAST ACT;2A;250V | FUSE: TYPE FAST ACTING, AMPERAGE 2A, VOLTAGE 250VAC, USAGE DESIGN KEYBOARD INTERFACE BOARD, MANUFACTURER ABB, MANUFACTURER REFERENCE 1948182A22001 | CAT | EA |  |  |  |  | bursah | R13 | 2021-07-15 15:25:23 | 2021-11-12 16:47:51
9900247398 | R1199 | KEYBOARD | 0000 | TMP | TMP | GEN | TMP | KEYBOARD: | KEYBOARD: TYPE MYLAR | CAT | EA |  |  |  |  | bSXVchTrki | R14 | 2021-07-15 15:25:23 | 2021-12-08 02:53:33
9900247399 | R1358 | MONITOR | 0000 | TMP | TMP | GEN | TMP | MONITOR: | MONITOR: TYPE OIS25 | CAT | EA |  |  |  |  | bSXVchTrki | R14 | 2021-07-15 15:25:23 | 2021-12-08 02:57:38
9900247400 | R1352 | MODULE | 0000 | Stock | K60 | GEN | TMP | MODULE: ANALOG OUTPUT;140ACO02000 | MODULE: TYPE ANALOG OUTPUT MODICON QUANTUM, OUTPUT 4 TO 20MA, 0 TO 4096 COUNTS, 12 BITS BIPOLAR CURRENT, MANUFACTURER SCHNEIDER, MANUFACTURER REFERENCE 140ACO02000 | QA | EA |  |  |  |  | jayadi | R09 | 2021-07-15 15:25:23 | 2021-11-12 23:02:53
9900247401 | R1352 | MODULE | 0000 | Stock | K60 | GEN | TMP | MODULE: ANALOG OUTPUT SLAVE;IMASO01 | MODULE: TYPE ANALOG OUTPUT SLAVE, MANUFACTURER ABB, MANUFACTURER REFERENCE IMASO01 | QA | EA |  |  |  |  | bursah | R09 | 2021-07-15 15:25:23 | 2021-11-13 09:53:26
9900247402 | R0063 | ANNUNCIATOR | 0000 | TMP | TMP | GEN | TMP | ANNUNCIATOR: | ANNUNCIATOR: SPECIAL FEATURES PANEL MOUNTED, EQUIPMENT TYPE/MODEL SERIES 90B, MANUFACTURER AMETEK | CAT | EA |  |  |  |  | dadan | R14 | 2021-07-15 15:25:23 | 2021-12-08 04:56:58
9900247403 | R1352 | MODULE | 0000 | Stock | K60 | GEN | TMP | MODULE: 140CPU11302 | MODULE: TYPE PROCESSOR/CONTROLLER, MODICON 256K 1 X MB +, MANUFACTURER SCHNEIDER, MANUFACTURER REFERENCE 140CPU11302 | CAT | EA |  |  |  |  | bursah | R11 | 2021-07-15 15:25:23 | 2021-11-26 15:02:43
9900247404 | R1352 | MODULE | 0000 | Stock | K60 | GEN | TMP | MODULE: DIGITAL SLAVE OUTPUT;IMDSO04 | MODULE: TYPE DIGITAL SLAVE OUTPUT, MANUFACTURER ABB, MANUFACTURER REFERENCE IMDSO04 | QA | EA |  |  |  |  | bursah | R09 | 2021-07-15 15:25:23 | 2021-11-13 09:39:17
9900247405 | R1352 | MODULE | 0000 | Stock | K60 | GEN | TMP | MODULE: DC DISCRETE INPUT;140DDI84100 | MODULE: TYPE DC DISCRETE INPUT, INPUT 10 TO 60VDC, MANUFACTURER SCHNEIDER, MANUFACTURER REFERENCE 140DDI84100 | QA | EA |  |  |  |  | jayadi | R09 | 2021-07-15 15:25:23 | 2021-11-12 22:53:20
9900247406 | R1352 | MODULE | 0000 | Stock | K60 | GEN | TMP | MODULE: RELAY DISCRETE O/P;140DRA84000 | MODULE: TYPE RELAY DISCRETE OUTPUT, MANUFACTURER SCHNEIDER, MANUFACTURER REFERENCE 140DRA84000 | QA | EA |  |  |  |  | jayadi | R09 | 2021-07-15 15:25:23 | 2021-11-12 22:48:15
9900247407 | R1352 | MODULE | 0000 | Stock | K60 | GEN | TMP | MODULE: COMM FIBER OPTIC TU;NTCF02 | MODULE: TYPE COMMUNICATION FIBER OPTIC TERMINATION UNIT, SPECIAL FEATURES 3 KM OPTICAL-ELECTRICAL, MANUFACTURER ABB, MANUFACTURER REFERENCE NTCF02 | QA | EA |  |  |  |  | bursah | R09 | 2021-07-15 15:25:23 | 2021-11-13 10:06:36
9900247408 | R1352 | MODULE | 0000 | Stock | K60 | GEN | TMP | MODULE: COMM FIBER OPTIC TU;NTCF03 | MODULE: TYPE COMMUNICATION FIBER OPTIC TERMINATION UNIT, SPECIAL FEATURES 3 KM OPTICAL-ELECTRICAL, MANUFACTURER ABB, MANUFACTURER REFERENCE NTCF03 | QA | EA |  |  |  |  | jayadi | R09 | 2021-07-15 15:25:23 | 2021-11-13 10:10:47
9900247410 | R1352 | MODULE | 0000 | Stock | K60 | GEN | TMP | MODULE: INFINET-COMP TRFER;INICT01 | MODULE: TYPE INFI-NET TO COMPUTER TRANSFER, MANUFACTURER ABB, MANUFACTURER REFERENCE INICT01 | QA | EA |  |  |  |  | bursah | R09 | 2021-07-15 15:25:23 | 2021-11-13 10:29:18
9900247411 | R1352 | MODULE | 0000 | Stock | K60 | GEN | TMP | MODULE: MF PROCESSOR TERM UNIT;NTMP01 | MODULE: TYPE MULTI FUNCTION PROCESSOR TERMINATION UNIT, MANUFACTURER ABB, MANUFACTURER REFERENCE NTMP01 | QA | EA |  |  |  |  | jayadi | R09 | 2021-07-15 15:25:23 | 2021-11-13 10:37:43
9900247413 | R1352 | MODULE | 0000 | Stock | K60 | GEN | TMP | MODULE: | MODULE: TYPE INFINITE, ADDITIONAL EQUIPMENT DATA MULTIBUS COMMUNICATION | CAT | EA |  |  |  |  | dadan | R14 | 2021-07-15 15:25:23 | 2021-12-08 05:03:18
9900247418 | R1352 | MODULE | 0000 | Stock | K60 | GEN | TMP | MODULE: | MODULE: ADDITIONAL EQUIPMENT DATA MULTIBUS RESET | CAT | EA |  |  |  |  | dadan | R14 | 2021-07-15 15:25:23 | 2021-12-08 05:02:22
9900247420 | R0730 | DISC | 0000 | TMP | TMP | GEN | TMP | DISC: | DISC: TYPE OPTICAL DISC STORAGE, MANUFACTURER REFERENCE 5200EX | CAT | EA |  |  |  |  | bSXVchTrki | R14 | 2021-07-15 15:25:23 | 2021-12-08 04:17:19
9900247421 | R1476 | PANEL | 0000 | TMP | TMP | GEN | TMP | PANEL: | PANEL: TYPE RELAY, SPECIAL FEATURES WITH 16 RELAY | CAT | EA |  |  |  |  | akmal | R14 | 2021-07-15 15:25:23 | 2021-12-07 18:26:55
9900247422 | R1476 | PANEL | 0000 | TMP | TMP | GEN | TMP | PANEL: | PANEL: TYPE POWER ENTRY OIS25 | CAT | EA |  |  |  |  | jayadi | R15 | 2021-07-15 15:25:23 | 2021-12-09 02:53:11
9900247423 | R1476 | PANEL | 0000 | TMP | TMP | GEN | TMP | PANEL: | PANEL: TYPE POWER ENTRY OIC25 | CAT | EA |  |  |  |  | jayadi | R15 | 2021-07-15 15:25:23 | 2021-12-09 02:49:47
9900247425 | R1353 | MODULE,POWER SUPPLY | 0000 | Stock | K60 | GEN | TMP | MODULE,POWER: | MODULE: POWER SUPPLY, SPECIAL FEATURES 24 VDC, 8A, MANUFACTURER SCHNEIDER, MANUFACTURER REFERENCE CPS22400 | CAT | EA |  |  |  |  | efGpWpprGQ | R14 | 2021-07-15 15:25:23 | 2021-12-07 16:27:12
9900247426 | R1353 | MODULE,POWER SUPPLY | 0000 | Stock | K60 | GEN | TMP | MODULE,POWER: | MODULE: POWER SUPPLY, INPUT 140 CPS 214 00, SPECIAL FEATURES MODICON | CAT | EA |  |  |  |  | bursah | R14 | 2021-07-15 15:25:23 | 2021-12-08 02:56:51
9900247427 | R1596 | POWER SUPPLY | 0000 | TMP | TMP | GEN | TMP | POWER SUPPLY: | POWER SUPPLY: SPECIAL FEATURES OI025 | CAT | EA |  |  |  |  | 2zAOHdDtW9 | R14 | 2021-07-15 15:25:23 | 2021-12-07 14:55:09
9900247429 | R0578 | CONTROLLER,PROGRAMMABLE LOGIC | 0000 | TMP | TMP | GEN | TMP | CONTROLLER,PLC: | CONTROLLER: PROGRAMMABLE LOGIC, ADDITIONAL EQUIPMENT DATA PC-A984-145 | CAT | EA |  |  |  |  | dadan | R14 | 2021-07-15 15:25:23 | 2021-12-08 04:44:14
9900247430 | R1352 | MODULE | 0000 | Stock | K60 | GEN | TMP | MODULE: RIO DROP ADAPTOR;140CRA93100 | MODULE: TYPE REMOTE I/O DROP ADAPTOR, SPECIAL FEATURES 1 CONNECTOR WITH SINGLE CABLE, MANUFACTURER SCHNEIDER, MANUFACTURER REFERENCE 140CRA93100 | QA | EA |  |  |  |  | jayadi | R09 | 2021-07-15 15:25:23 | 2021-11-12 22:35:43
9900247431 | R1352 | MODULE | 0000 | Stock | K60 | GEN | TMP | MODULE: SEQ OF EVENTS DIGTL I/P;IMSED01 | MODULE: TYPE SEQUENCE OF EVENTS DIGITAL INPUT, MANUFACTURER ABB, MANUFACTURER REFERENCE IMSED01 | QA | EA |  |  |  |  | jayadi | R09 | 2021-07-15 15:25:23 | 2021-11-13 10:41:10
9900247432 | R1352 | MODULE | 0000 | Stock | K60 | GEN | TMP | MODULE: SEQ OF EVENTS MASTER;IMSEM01 | MODULE: TYPE SEQUENCE OF EVENTS MASTER, POWER SOURCE 5VDC, 2A, MANUFACTURER ABB, MANUFACTURER REFERENCE IMSEM01 | QA | EA |  |  |  |  | bursah | R09 | 2021-07-15 15:25:23 | 2021-11-12 01:00:05
9900247433 | R1352 | MODULE | 0000 | Stock | K60 | GEN | TMP | MODULE: SEQ OF EVENTS TIME SYNCH;IMSET01 | MODULE: TYPE SEQUENCE OF EVENTS TIME SYNCH, POWER SOURCE 5VDC, 350 MA, MANUFACTURER ABB, MANUFACTURER REFERENCE IMSET01 | QA | EA |  |  |  |  | bursah | R09 | 2021-07-15 15:25:23 | 2021-11-12 01:08:24
9900247434 | R1352 | MODULE | 0000 | Stock | K60 | GEN | TMP | MODULE: MULTI FUNC TERMIN UNIT;NTMF01 | MODULE: TYPE MULTI FUNCTION TERMINATION UNIT, MANUFACTURER ABB, MANUFACTURER REFERENCE NTMF01 | QA | EA |  |  |  |  | bursah | R09 | 2021-07-15 15:25:23 | 2021-11-12 02:27:57
9900247435 | R1352 | MODULE | 0000 | Stock | K60 | GEN | TMP | MODULE: TIME SYNCH TERMIN UNIT;NTST01 | MODULE: TYPE TIME SYNCH TERMINATION UNIT, MANUFACTURER ABB, MANUFACTURER REFERENCE NTST01 | QA | EA |  |  |  |  | bursah | R09 | 2021-07-15 15:25:23 | 2021-11-12 02:24:24
9900247436 | R1352 | MODULE | 0000 | Stock | K60 | GEN | TMP | MODULE: SEQ OF EVNT TIME KEEPER;INTKM01 | MODULE: TYPE SEQUENCE OF EVENTS TIME KEEPER MASTER, MANUFACTURER ABB, MANUFACTURER REFERENCE INTKM01 | QA | EA |  |  |  |  | bursah | R09 | 2021-07-15 15:25:23 | 2021-11-12 01:06:59
9900247439 | R0015 | ACTUATOR | 0000 | TMP | TMP | GEN | TMP | ACTUATOR: | ACTUATOR: TYPE GOVERNOR, SPECIAL FEATURES CIRCUIT 30V MAX, NORMAL 1VDC, 60MA, MAX OPER 7VDC, 400MA | CAT | EA |  |  |  |  | ZgH3cidbSh | R14 | 2021-07-15 15:25:23 | 2021-12-07 19:30:03
9900247442 | R1353 | MODULE,POWER SUPPLY | 0000 | Stock | K60 | GEN | TMP | MODULE,POWER: | MODULE: POWER SUPPLY, USAGE DESIGN HIGH VOLTAGE, 509, MANUFACTURER WOODWARD, MANUFACTURER REFERENCE 5439-929 | CAT | EA |  |  |  |  | bursah | R12 | 2021-07-15 15:25:23 | 2021-11-13 13:17:27
9900247443 | R1352 | MODULE | 0000 | Stock | K60 | GEN | TMP | MODULE: 5466-025 | MODULE: TYPE OPSYS, DCS VER 7.10 CPU, USAGE DESIGN ELECTRIC VALVE ACTUATOR, MANUFACTURER WOODWARD, MANUFACTURER REFERENCE 5466-025 | CAT | EA |  |  |  |  | bursah | R11 | 2021-07-15 15:25:23 | 2021-11-13 11:23:17
9900247444 | R1352 | MODULE | 0000 | Stock | K60 | GEN | TMP | MODULE: 5462-916 | MODULE: TYPE FTC, DCS II, EQUIPMENT NAME ELECTRIC VALVE ACTUATOR, MANUFACTURER WOODWARD, MANUFACTURER REFERENCE 5462-916 | CAT | EA |  |  |  |  | bursah | R11 | 2021-07-15 15:25:23 | 2021-11-13 11:18:07
9900247445 | R1352 | MODULE | 0000 | Stock | K60 | GEN | TMP | MODULE: 5464-674 | MODULE: TYPE OPSYS, DCS VER 7.10 X S10, USAGE DESIGN ELECTRIC VALVE ACTUATOR, MANUFACTURER WOODWARD, MANUFACTURER REFERENCE 5464-674 | CAT | EA |  |  |  |  | bursah | R11 | 2021-07-15 15:25:23 | 2021-11-13 11:26:18
9900247446 | R1352 | MODULE | 0000 | Stock | K60 | GEN | TMP | MODULE: 5464-474 | MODULE: TYPE DISCRETE 509 I/O INT, MANUFACTURER WOODWARD, MANUFACTURER REFERENCE 5464-474 | CAT | EA |  |  |  |  | bursah | R11 | 2021-07-15 15:25:23 | 2021-11-13 09:41:01
9900247447 | R1352 | MODULE | 0000 | Stock | K60 | GEN | TMP | MODULE: 5466-307 | MODULE: TYPE ANALOG I/O, DCS 509, 8 CHANNEL, USAGE DESIGN ELECTRIC VALVE ACTUATOR, MANUFACTURER WOODWARD, MANUFACTURER REFERENCE 5466-307 | CAT | EA |  |  |  |  | bursah | R11 | 2021-07-15 15:25:23 | 2021-11-13 10:53:08
9900247448 | R1352 | MODULE | 0000 | Stock | K60 | GEN | TMP | MODULE: 5464-017 | MODULE: TYPE DIGITAL SPEED SENSOR, USAGE DESIGN ELECTRIC VALVE ACTUATOR, MANUFACTURER WOODWARD, MANUFACTURER REFERENCE 5464-017 | CAT | EA |  |  |  |  | bursah | R11 | 2021-07-15 15:25:23 | 2021-11-13 11:09:57
9900247449 | R1352 | MODULE | 0000 | Stock | K60 | GEN | TMP | MODULE: 5462-651 | MODULE: TYPE FINAL DRIVE, DCS II, INPUT 4-20 MA, USAGE DESIGN ELECTRIC VALVE ACTUATOR, MANUFACTURER WOODWARD, MANUFACTURER REFERENCE 5462-651 | CAT | EA |  |  |  |  | bursah | R11 | 2021-07-15 15:25:23 | 2021-11-13 11:14:22
9900247450 | R1457 | PACKING,RING SET | 0000 | TMP | TMP | GEN | TMP | PACKING,RING SET: 285K;11488-500-999 | PACKING: RING SET, TYPE 285K, SIZE 0.625 IN, EQUIPMENT NAME CONTROL VALVE, MANUFACTURER MASONEILAN, MANUFACTURER REFERENCE 11488-500-999 | QA | SET |  |  |  |  | syaiful | R10 | 2021-07-15 15:25:23 | 2021-11-24 02:18:54
9900247451 |  |  |  | Stock | K58 | GEN |  |  |  | RAW | EA |  |  |  |  | admin |  | 2021-07-15 15:25:23 | 2021-07-15 15:25:23
9900247458 | R1443 | O-RING | 5331 | Stock | K85 | GEN | TMP | O-RING: MECH SEAL:PUMP;CPT24-3;036-9549 | O-RING: TYPE MECHANICAL SEAL 5610 CART-2.125 IN, MATERIAL FLUOROCARBON (FKM), EQUIPMENT NAME CENTRIFUGAL PUMP, EQUIPMENT TYPE/MODEL CPT24-3, MANUFACTURER SULZER, MANUFACTURER REFERENCE DWG:HSP-1002865, 0000-036-9549 | QA | EA |  |  |  |  | bursah | R11 | 2021-07-15 15:25:23 | 2021-12-13 15:02:03
9900247459 |  |  |  | Stock | K58 | GEN |  |  |  | RAW | EA |  |  |  |  | admin |  | 2021-07-15 15:25:23 | 2021-07-15 15:25:23
9900247460 | R1443 | O-RING | 5331 | Stock | K85 | GEN | TMP | O-RING: MECH SEAL:PUMP;CPT24-3;144-9549 | O-RING: TYPE MECHANICAL SEAL 5610 CART-2.125 IN, MATERIAL FLUOROCARBON (FKM), EQUIPMENT NAME CENTRIFUGAL PUMP, EQUIPMENT TYPE/MODEL CPT24-3, MANUFACTURER SULZER, MANUFACTURER REFERENCE DWG:HSP-1002865, 0000-144-9549 | QA | EA |  |  |  |  | bursah | R11 | 2021-07-15 15:25:23 | 2021-12-13 15:13:37
9900247461 |  |  |  | Stock | K85 | GEN |  |  |  | RAW | EA |  |  |  |  | admin |  | 2021-07-15 15:25:23 | 2021-07-15 15:25:23
9900247462 | R1826 | SEAL | 0000 | TMP | TMP | GEN | TMP | SEAL: DRV RING;MECH SEAL;H2126-300-0550 | SEAL: TYPE DRIVE RING, MATERIAL STAINLESS STEEL 316, USAGE DESIGN MECHANICAL SEAL 5610 CART-2.125 IN, EQUIPMENT NAME CENTRIFUGAL PUMP, EQUIPMENT TYPE/MODEL CPT24-3, MANUFACTURER SULZER BINGHAM PUMPS, MANUFACTURER REFERENCE DWG:HSP-1002865, H-2126-300-0550 | QA | EA |  |  |  |  | bursah | R13 | 2021-07-15 15:25:23 | 2021-12-13 15:45:05
9900247466 | R1443 | O-RING | 5331 | Stock | K85 | GEN | TMP | O-RING: MECH SEAL:PUMP;CPT24-3;227-9549 | O-RING: TYPE MECHANICAL SEAL 5610 CART-2.125 IN, MATERIAL FLUOROCARBON (FKM), EQUIPMENT NAME CENTRIFUGAL PUMP, EQUIPMENT TYPE/MODEL CPT24-3, MANUFACTURER SULZER, MANUFACTURER REFERENCE DWG:HSP-1002865, 0000-227-9549 | QA | EA |  |  |  |  | bursah | R11 | 2021-07-15 15:25:23 | 2021-12-13 15:12:05
9900247471 | R0943 | GASKET | 0000 | TMP | TMP | GEN | TMP | GASKET: TFEG;PUMP;CPT24-3;H2126-447-7510 | GASKET: TYPE MECHANICAL SEAL 5610 CART-2.125 IN, MATERIAL TFEG, EQUIPMENT NAME CENTRIFUGAL PUMP, EQUIPMENT TYPE/MODEL CPT24-3, MANUFACTURER SULZER, MANUFACTURER REFERENCE DWG:HSP-1002865, H-2126-447-7510 | QA | EA |  |  |  |  | bursah | R11 | 2021-07-15 15:25:23 | 2021-12-13 15:15:17
9900247474 | R1809 | SCREW,CAP | 0000 | TMP | TMP | GEN | TMP | SCREW,CAP: MECH SEAL;1725-2008-000-0650 | SCREW: CAP, MATERIAL STAINLESS STEEL 316, USAGE DESIGN MECHANICAL SEAL 5610 CART-2.125 IN, EQUIPMENT NAME CENTRIFUGAL PUMP, EQUIPMENT TYPE/MODEL CPT24-3, MANUFACTURER SULZER BINGHAM PUMPS, MANUFACTURER REFERENCE DWG:HSP-1002865, 1725-2008-000-0650 | QA | EA |  |  |  | SOCKET HEAD CAP SCREW SEAL TYPE : 5610 CART; SIZE : 2.125 IN;MATERIAL : 316 SS;FOR PUMP MODEL : CPT24-3;DRAWING NO.: HSP-1002865; JO HN CRANE, 1725-2008-000-0650 | admin |  | 2021-07-15 15:25:23 | 2021-12-13 15:26:30
9900247475 | R2084 | SWITCH,PRESSURE | 0000 | TMP | TMP | GEN | TMP | SWITCH,PRESSURE: | SWITCH: PRESSURE, TYPE DIFFERENTIAL, ELECTRICAL RATING 250VAC 5A, 30VDC 5A, SIZE/CONNECTION 3/4 IN NPT, RANGE 14-70 BAR, ACTION DPDT, ENCLOSURE NEMA 4X 1 | CAT | EA |  |  |  |  | bursah | R14 | 2021-07-15 15:25:23 | 2021-12-07 14:48:15
9900247476 |  |  |  | Stock | K67 | GEN |  |  |  | RAW | EA |  |  |  |  | admin |  | 2021-07-15 15:25:23 | 2021-07-15 15:25:23
9900247477 |  |  |  | Stock | K58 | GEN |  |  |  | RAW | EA |  |  |  |  | admin |  | 2021-07-15 15:25:23 | 2021-07-15 15:25:23
9900247478 | R1830 | SEAL,OIL | 0000 | TMP | TMP | GEN | TMP | SEAL,OIL: V-SEAL;80X100X5MM;NBR | SEAL: OIL, TYPE V-SEAL, INSIDE DIAMETER 80MM, OUTSIDE DIAMETER 100MM, WIDTH 5MM, SEAL MATERIAL NBR, EQUIPMENT NAME STEAM TURBINE, EQUIPMENT TYPE/MODEL 2X9 STAGE, MANUFACTURER FUJI ELECTRIC, MANUFACTURER REFERENCE DWG:ST110665-POS 5 | QA | EA |  |  |  |  | akmal | R07 | 2021-07-15 15:25:23 | 2021-11-07 02:02:15
9900247479 | R0222 | BLOCK | 0000 | TMP | TMP | GEN | TMP | BLOCK: | BLOCK: TYPE FRICTION | CAT | EA |  |  |  |  | 2zAOHdDtW9 | R14 | 2021-07-15 15:25:23 | 2021-12-07 21:45:47
9900247482 | R1226 | LAMP,FLUORESCENT | 0000 | TMP | TMP | GEN | TMP | LAMP,FLUORESCENT: TL-D;18W;G13;T8;WW | LAMP: FLUORESCENT, TYPE TL-D, WATTAGE 18W, VOLTAGE 220 TO 240VAC, BULB T8, COLOR WARM WHITE, BASE G13-2 PIN | QA | EA |  |  |  |  | jayadi | R09 | 2021-07-15 15:25:23 | 2021-09-30 11:32:35
9900247483 | R1227 | LAMP,HID | 0000 | TMP | TMP | GEN | TMP | LAMP,HID: HALIDE;250W;220V;E40;T46;CLR | LAMP: HID, TYPE METAL HALIDE, VOLTAGE 220V, WATTAGE 250W, COLOR CLEAR, BULB T46, BASE E40 | QA1 | EA |  |  |  |  | akmal | R07 | 2021-07-15 15:25:23 | 2021-11-06 11:34:43
9900247484 |  |  |  | Stock | K67 | GEN |  |  |  | RAW | EA |  |  |  |  | admin |  | 2021-07-15 15:25:23 | 2021-07-15 15:25:23
9900247485 | R2190 | TRANSFORMER | 0000 | TMP | TMP | GEN | TMP | TRANSFORMER: | TRANSFORMER: TYPE INTENSITY, TAI210, KVA RATING 0.72/3 KV, FREQUENCY 50-60HZ, MANUFACTURER IMESYS, MANUFACTURER REFERENCE 115510024, 778319C | CAT | EA |  |  |  |  | ZgH3cidbSh | R15 | 2021-07-15 15:25:23 | 2021-12-06 22:40:17
9900247486 | R2074 | SWITCH | 0000 | TMP | TMP | GEN | TMP | SWITCH: | SWITCH: TYPE KEY, VOLTAGE 110VDC, SPECIAL FEATURES WITH SOLENOID H5C OPE, EQUIPMENT NAME GENERATOR CIRCUIT BREAKER, EQUIPMENT TYPE/MODEL HGF3, ADDITIONAL EQUIPMENT DATA ID NO.HATH405171P16, 12.6KV, SF6, MANUFACTURER ABB | CAT | EA |  |  |  |  | syaiful | R11 | 2021-07-15 15:25:23 | 2021-11-05 02:26:22
9900247487 | R2282 | VALVE,SOLENOID | 0000 | TMP | TMP | GEN | TMP | VALVE,SOLENOID: | VALVE: SOLENOID, PIPE SIZE 3/4 IN NPT, ELECTRICAL RATING 120V/60HZ, 110V/50HZ, BODY MATERIAL STAINLESS STEEL, CONFIGURATION 2-WAY, OPERATION NORMALLY OPEN | CAT | EA |  |  |  |  | dzikri | R14 | 2021-07-15 15:25:23 | 2021-12-07 23:49:15
9900247488 | R1443 | O-RING | 5331 | Stock | K85 | GEN | TMP | O-RING: FKM;PUMP;CPT32-6;040-9549 | O-RING: TYPE SEAL, MATERIAL FLUOROCARBON (FKM), EQUIPMENT NAME PUMP, EQUIPMENT TYPE/MODEL CPT32-6, ADDITIONAL EQUIPMENT DATA 5610 CART, MANUFACTURER SULZER BINGHAM PUMPS INC., MANUFACTURER REFERENCE DWG:U-03170/A, 0000-040-9549 | CAT | EA |  |  |  |  | bursah | R11 | 2021-07-15 15:25:23 | 2021-10-22 21:33:45
9900247489 | R2282 | VALVE,SOLENOID | 0000 | TMP | TMP | GEN | TMP | VALVE,SOLENOID: | VALVE: SOLENOID, PIPE SIZE 3/4 IN NPT, ELECTRICAL RATING 120V/60HZ, 110V/50HZ, BODY MATERIAL STAINLESS STEEL, CONFIGURATION 2-WAY, OPERATION NORMALLY CLOSED | CAT | EA |  |  |  |  | dzikri | R14 | 2021-07-15 15:25:23 | 2021-12-07 23:50:47
9900247490 | R1443 | O-RING | 5331 | Stock | K85 | GEN | TMP | O-RING: PISTON ROD:ACTUATOR;V162413X012 | O-RING: TYPE PISTON ROD, MATERIAL NBR, EQUIPMENT NAME ROTARY ACTUATOR, MANUFACTURER FISHER, MANUFACTURER REFERENCE V162413X012, POS 13 | QA | EA |  |  |  |  | jayadi | R10 | 2021-07-15 15:25:23 | 2021-11-21 01:59:31
9900247491 |  |  |  | Stock | K58 | GEN |  |  |  | RAW | EA |  |  |  |  | admin |  | 2021-07-15 15:25:23 | 2021-07-15 15:25:23
9900247493 | R1591 | POTENTIOMETER | 0000 | TMP | TMP | GEN | TMP | POTENTIOMETER: | POTENTIOMETER: TYPE PRECISION, DOUBLE GANG, MULTITURN, MODULE 533, RES 5K +-5% LIN +-25%, MANUFACTURER ROTORK, MANUFACTURER REFERENCE - | CAT | EA |  |  |  |  | bursah |  | 2021-07-15 15:25:23 | 2021-12-13 09:19:27
9900247494 | R1809 | SCREW,CAP | 0000 | TMP | TMP | GEN | TMP | SCREW,CAP: 5/16X18 UNCX25MM;HEX;GR 8.8 | SCREW: CAP, DIAMETER 5/16 IN, LENGTH 25MM, THREADS 18 UNC, HEAD HEXAGON SOCKET, MATERIAL CARBON STEEL, SPECIFICATION DIN 933, GRADE 8.8, FINISH BLACK OXIDE | QA | EA |  |  |  |  | syaiful | R08 | 2021-07-15 15:25:23 | 2021-11-07 12:11:58
9900247495 | R1809 | SCREW,CAP | 0000 | TMP | TMP | GEN | TMP | SCREW,CAP: HEX | SCREW: CAP, DIAMETER NO.10, LENGTH 5/16 IN, THREADS 24 UNC, HEAD HEXAGON SOCKET, MATERIAL ALLOY STEEL, FINISH BLACK OXIDE | CAT | EA |  |  |  |  | syaiful | R13 | 2021-07-15 15:25:23 | 2021-11-29 14:38:14
9900247496 |  |  |  | Stock | K59 | GEN |  |  |  | RAW | EA |  |  |  |  | admin |  | 2021-07-15 15:25:23 | 2021-07-15 15:25:23
9900247497 | R1443 | O-RING | 5331 | Stock | K85 | GEN | TMP | O-RING: FKM;PUMP;CPT32-6;151-9549 | O-RING: TYPE SEAL, MATERIAL FLUOROCARBON (FKM), EQUIPMENT NAME PUMP, EQUIPMENT TYPE/MODEL CPT32-6, ADDITIONAL EQUIPMENT DATA 5610 CART, MANUFACTURER SULZER BINGHAM PUMPS INC., MANUFACTURER REFERENCE DWG:U-03170/A, 0000-151-9549 | CAT | EA |  |  |  |  | bursah | R11 | 2021-07-15 15:25:23 | 2021-10-22 21:35:36
9900247498 |  |  |  | Stock | K85 | GEN |  |  |  | RAW | EA |  |  |  |  | admin |  | 2021-07-15 15:25:23 | 2021-07-15 15:25:23
9900247499 | R0775 | DRIVER | 0000 | TMP | TMP | GEN | TMP | DRIVER: | DRIVER: TYPE RING SEAL, SIZE 2.5 IN, MATERIAL 316 SS, EQUIPMENT NAME PUMP, EQUIPMENT TYPE/MODEL CPT32-6, ADDITIONAL EQUIPMENT DATA 5610 CART, MANUFACTURER SULZER BINGHAM PUMPS, MANUFACTURER REFERENCE DWG:U-03170/A, H-2501-596-0550 | CAT | EA |  |  |  |  | bursah | R13 | 2021-07-15 15:25:23 | 2021-10-22 21:10:14
9900247506 | R0015 | ACTUATOR | 0000 | TMP | TMP | GEN | TMP | ACTUATOR: | ACTUATOR: TYPE WIRING DIAGRAM, SPECIAL FEATURES SPEED: 72 RPM, MAX TORQUE: 680 NM, POWER: 380V/3PH/50HZ, MANUFACTURER ROTORK, MANUFACTURER REFERENCE 211-000-05 , IQ40FA25B4 | CAT | EA |  |  |  |  | bSXVchTrki |  | 2021-07-15 15:25:23 | 2021-12-11 01:32:01
9900247507 | R0379 | CAPACITOR | 0000 | TMP | TMP | GEN | TMP | CAPACITOR: 250V | CAPACITOR: TYPE HID LAMP, CAPACITANCE 1 UF, VOLTAGE 250VAC, STYLE TUBULAR, TOLERANCE 10 PERCENT | CAT | EA |  |  |  |  | syaiful | R11 | 2021-07-15 15:25:23 | 2021-11-16 14:20:39
9900247508 | R0379 | CAPACITOR | 0000 | TMP | TMP | GEN | TMP | CAPACITOR: 250V | CAPACITOR: TYPE HID LAMP, CAPACITANCE 20 UF, VOLTAGE 250VAC, STYLE TUBULAR, TOLERANCE 10 PERCENT | CAT | EA |  |  |  |  | syaiful | R11 | 2021-07-15 15:25:23 | 2021-11-16 14:14:10
9900247509 | R0943 | GASKET | 0000 | TMP | TMP | GEN | TMP | GASKET: SEAL;TFEG;PUMP;CPT32-6;U-03170/A | GASKET: TYPE SEAL, SIZE 2-1/2 IN, MATERIAL TFEG, EQUIPMENT NAME PUMP, EQUIPMENT TYPE/MODEL CPT32-6, ADDITIONAL EQUIPMENT DATA 5610 CART, MANUFACTURER SULZER, MANUFACTURER REFERENCE DWG:U-03170/A | QA | EA |  |  |  |  | bursah | R09 | 2021-07-15 15:25:23 | 2021-11-11 16:07:21
9900247512 | R1442 | ORIFICE | 0000 | TMP | TMP | GEN | TMP | ORIFICE: | ORIFICE: TYPE GAS LIFT, SIZE 1.000 IN, SPECIAL FEATURES LATCH: BK, MANUFACTURER REFERENCE SBKO-3,316SS | CAT | EA |  |  |  |  | bSXVchTrki |  | 2021-07-15 15:25:23 | 2021-12-11 01:33:20
9900247513 | R1442 | ORIFICE | 0000 | TMP | TMP | GEN | TMP | ORIFICE: | ORIFICE: TYPE GAS LIFT , SIZE 1.000 IN, SPECIAL FEATURES LATCH: BK, MANUFACTURER REFERENCE SBKO-3,316SS | CAT | EA |  |  |  |  | bSXVchTrki |  | 2021-07-15 15:25:23 | 2021-12-11 01:35:02
9900247593 | R1430 | OIL,ENGINE | 0000 | Stock | K87 | GEN | TMP | OIL,ENGINE: | OIL: ENGINE, SPECIAL FEATURES ENGINE TURBINE, SPECIAL FEATURES PRIMIUM QUALITY | CAT | L |  |  |  |  | efGpWpprGQ |  | 2021-07-15 15:25:23 | 2021-12-11 14:17:57
9900247595 | R1429 | OIL | 0000 | TMP | TMP | GEN | TMP | OIL: | OIL: TYPE SYNTHETIC AIR COMPRESSOR, RATING ISO 68, SPECIAL FEATURES CETUS PAO 68, MANUFACTURER CHEVRON, MANUFACTURER REFERENCE 293026 | CAT | DR |  |  |  |  | efGpWpprGQ |  | 2021-07-15 15:25:23 | 2021-12-11 14:21:54
9900247598 | R1430 | OIL,ENGINE | 0000 | Stock | K87 | GEN | TMP | OIL,ENGINE: | OIL: ENGINE, SAE GRADE 15W-40, API CLASS CI-4, CONTAINER DRUM OF 209L, VISCOSITY GRADE 15W, VISCOSITY INDEX 135 | CAT | DR |  |  |  |  | efGpWpprGQ |  | 2021-07-15 15:25:23 | 2021-12-11 14:26:44
9900247599 | R1429 | OIL | 0000 | TMP | TMP | GEN | TMP | OIL: | OIL: TYPE AUTOMITIVE GEAR, RATING SAE 85W-140, MANUFACTURER CALTEX, MANUFACTURER REFERENCE 510276 | CAT | PL |  |  |  |  | efGpWpprGQ |  | 2021-07-15 15:25:23 | 2021-12-11 14:35:57
9900247601 | R1429 | OIL | 0000 | TMP | TMP | GEN | TMP | OIL: | OIL: TYPE PREMIUM ANTI-WEAR HYDRAULIC, RATING ISO 46, CONTAINER DRUM OF 209L, SPECIAL FEATURES RANDO HD 46, MANUFACTURER CALTEX, MANUFACTURER REFERENCE 520211 | CAT | DR |  |  |  |  | efGpWpprGQ |  | 2021-07-15 15:25:23 | 2021-12-11 14:40:32
9900247618 |  |  |  | Stock | K77 | GEN |  |  |  | RAW | EA |  |  |  |  | admin |  | 2021-07-15 15:25:23 | 2021-07-15 15:25:23
9900247620 |  |  |  | Stock | K59 | GEN |  |  |  | RAW | EA |  |  |  |  | admin |  | 2021-07-15 15:25:23 | 2021-07-15 15:25:23
9900247621 | R1933 | SOCKET | 0000 | TMP | TMP | GEN | TMP | SOCKET: | SOCKET: TYPE CABLE ASSEMBLY, USAGE DESIGN MAGNETIC PICK UP, EQUIPMENT NAME GENERATOR SET, EQUIPMENT TYPE/MODEL L7044GSI, EQUIPMENT SERIAL NUMBER C-94206/2, MANUFACTURER WAUKESHA, MANUFACTURER REFERENCE 954350K | CAT | EA |  |  |  |  | akmal | R13 | 2021-07-15 15:25:23 | 2021-09-30 00:21:40
9900247625 | R1430 | OIL,ENGINE | 0000 | Stock | K87 | GEN | TMP | OIL,ENGINE: | OIL: ENGINE, SAE GRADE 50, API CLASS SG/CD, CONTAINER DRUM OF 208L, VISCOSITY GRADE 20W, VISCOSITY INDEX 121, BASE OIL TYPE SYNTHETIC | CAT | DR |  |  |  |  | aa52LvePHS | R14 | 2021-07-15 15:25:23 | 2021-12-07 19:03:03
9900247633 | R1038 | HANGER | 0000 | TMP | TMP | GEN | TMP | HANGER: | HANGER: TYPE WELL CASING, SIZE 8-5/8 IN CASING X 6-3/4 IN 4-ACME BOX X 6-5/8 IN BTC PIN X 20 IN OAL, MATERIAL AISI 4130 HT, SPECIAL FEATURES C/W PLASTIC THREAD PROTECTOR | CAT | EA |  |  |  |  | bursah | R14 | 2021-07-15 15:25:23 | 2021-12-08 04:22:02
9900247635 | R1532 | PIPE | 0000 | TMP | TMP | GEN | TMP | PIPE: | PIPE: SIZE 7-5/8 IN, SPECIAL FEATURES VAM PJL BOX X PIN | CAT | EA |  |  |  |  | OK8cGFT5ze |  | 2021-07-15 15:25:23 | 2021-12-10 15:08:02
9900247658 |  |  |  | Stock | K04 | GEN |  |  |  | RAW | EA |  |  |  |  | admin |  | 2021-07-15 15:25:23 | 2021-07-15 15:25:23
9900247660 | R2349 | WIPER | 0000 | TMP | TMP | GEN | TMP | WIPER: | WIPER: TYPE BLADE, MATERIAL RUBBER | CAT | SET |  |  |  |  | bursah | R15 | 2021-07-15 15:25:23 | 2021-12-06 21:14:31
9900247673 |  |  |  | Stock | K04 | GEN |  |  |  | RAW | EA |  |  |  |  | admin |  | 2021-07-15 15:25:23 | 2021-07-15 15:25:23
9900247759 | R0515 | COIL | 0000 | TMP | TMP | GEN | TMP | COIL: | COIL: TYPE ANTISTATIC COIL, SPECIAL FEATURES COILED LEAD, STUD CLIP | CAT | CO |  |  |  |  | qeXzd9NC4t | R14 | 2021-07-15 15:25:23 | 2021-12-07 21:35:50
9900247760 | R2041 | STRAP,GROUNDING | 0000 | TMP | TMP | GEN | TMP | STRAP,GROUNDING: | STRAP: GROUNDING, TYPE ANTISTATIC WRIST, SIZE 10MM, MATERIAL FABRIC, ENDS SINGLE WIRE, SPECIAL FEATURES REUSABLE | CAT | EA |  |  |  |  | akmal | R13 | 2021-07-15 15:25:23 | 2021-11-09 16:42:00
9900247762 | R0073 | ARMATURE | 0000 | TMP | TMP | GEN | TMP | ARMATURE: | ARMATURE: SPECIAL FEATURES 4 IN DIA, 220V, USAGE DESIGN GRINDER MACHINE BOSCH, MANUFACTURER GMT, MANUFACTURER REFERENCE 9035 | CAT | EA |  |  |  |  | bursah | R14 | 2021-07-15 15:25:23 | 2021-12-06 10:13:28
9900247763 | R0074 | ARRESTER | 0000 | TMP | TMP | GEN | TMP | ARRESTER: | ARRESTER: TYPE DECODER, MANUFACTURER OBO BATTERMAN, MANUFACTURER REFERENCE IS-75SB | CAT | EA |  |  |  |  | bursah | R14 | 2021-07-15 15:25:23 | 2021-12-06 10:44:09
9900247764 | R0074 | ARRESTER | 0000 | TMP | TMP | GEN | TMP | ARRESTER: | ARRESTER: TYPE SOCKET OUTLET SNS-D, MANUFACTURER OBO BATTERMAN | CAT | EA |  |  |  |  | bursah | R14 | 2021-07-15 15:25:23 | 2021-12-06 10:49:16
9900247765 | R0075 | ARRESTER,ELECTRICAL | 0000 | TMP | TMP | GEN | TMP | ARRESTER,ELEC: | ARRESTER: ELECTRICAL, TYPE SURGE, VOLTAGE 24KV RMS, SPECIAL FEATURES PORCELAIN, C/W CROSS ARM BRACKET AND LINE LEADC/W CROSS ARM BRACKET AND LINE LEAD | CAT | EA |  |  |  |  | akmal | R11 | 2021-07-15 15:25:23 | 2021-11-29 11:01:12
9900247766 | R0105 | BALLAST | 0000 | TMP | TMP | GEN | TMP | BALLAST: HID SON/CDM/MH;70W;240V;1L | BALLAST: TYPE HID SON/CDM/MH, VOLTAGE 220 TO 240VAC, AMPERAGE 10A, WATTAGE 70W, STYLE SEMI PARALLEL, NUMBER OF LAMPS 1, FREQUENCY 50 HZ, TERMINAL DATA SCREW | QA | EA |  |  |  |  | jayadi | R07 | 2021-07-15 15:25:23 | 2021-11-02 12:44:29
9900247768 | R0105 | BALLAST | 0000 | TMP | TMP | GEN | TMP | BALLAST: HID SON/CDM/MH;1000W;220V;1L | BALLAST: TYPE HID SON/CDM/MH, VOLTAGE 220VAC, WATTAGE 1000W, NUMBER OF LAMPS 1, FREQUENCY 50 HZ, TERMINAL DATA SCREW | QA | EA | NON FABRICATION | NON BOM | NON CRITICAL |  | jayadi | R07 | 2021-07-15 15:25:23 | 2021-09-24 10:36:29
9900247769 | 07428 | GAUGE,PRESSURE | 6685 | TMP | TMP | GEN | TMP | GAUGE,PRES: 0-7BAR;100;1/4NPT;304;LB;DR | GAUGE: PRESSURE, RANGE 0 TO 7 BAR, DIAL SIZE 100MM, SIZE/CONNECTION 1/4 IN MALE NPT, CASE MATERIAL STAINLESS STEEL 304, TUBE MATERIAL STAINLESS STEEL 316L, CONNECTION MATERIAL STAINLESS STEEL 316L, CONNECTION LOCATION LOWER BACK, MOUNT DIRECT, FILLED DRY, ACTUATION TYPE BOURDON TUBE, ACCURACY +/-1% FS, SPECIAL FEATURES SAFETY GLASS | QA | EA |  |  |  | CS=DUAL RANGE | syaiful | R05 | 2021-07-15 15:25:23 | 2021-08-27 19:47:46
9900247770 | R0959 | GAUGE,VACUUM | 0000 | TMP | TMP | GEN | TMP | GAUGE,VACUUM: | GAUGE: VACUUM, RANGE -30 TO 0 IN HG, DIAL SIZE 4 IN, SIZE/CONNECTION 1/4 IN MALE NPT, CASE MATERIAL STAINLESS STEEL 304, TUBE MATERIAL STAINLESS STEEL 316L, CONNECTION MATERIAL STAINLESS STEEL 316, CONNECTION LOCATION CENTER BACK ENTRY, MOUNT PANEL MOUNTING, FILLED DRY FILLED, ACCURACY +/-1% FS | QA1 | EA |  |  |  |  | aa52LvePHS | R12 | 2021-07-15 15:25:23 | 2021-08-27 15:01:13
9900247773 | 07428 | GAUGE,PRESSURE | 6685 | TMP | TMP | GEN | TMP | GAUGE,PRES: 0-16BAR;100;1/4NPT;304;LB;DR | GAUGE: PRESSURE, RANGE 0 TO 16 BAR, DIAL SIZE 100MM, SIZE/CONNECTION 1/4 IN MALE NPT, CASE MATERIAL STAINLESS STEEL 304, TUBE MATERIAL STAINLESS STEEL 316L, CONNECTION MATERIAL STAINLESS STEEL 316L, CONNECTION LOCATION LOWER BACK, MOUNT DIRECT, FILLED DRY, ACTUATION TYPE BOURDON TUBE, ACCURACY +/-1% FS, SPECIAL FEATURES SAFETY GLASS | QA | EA |  |  |  | CS=DUAL RANGE | syaiful | R05 | 2021-07-15 15:25:23 | 2021-08-27 19:52:20
9900247775 | R0141 | BATTERY | 0000 | TMP | TMP | GEN | TMP | BATTERY: | BATTERY: TYPE LI-SOCI2, VOLTAGE 3.6V, AMP HOURS 1200MAH, CONNECTION RD0029 CONNECTOR, GROUP SIZE 1/2 AA | QA1 | EA |  |  |  |  | aa52LvePHS | R12 | 2021-07-15 15:25:23 | 2021-10-10 21:24:11
9900247776 | R0144 | BATTERY,STORAGE | 0000 | TMP | TMP | GEN | TMP | BATTERY,STORAGE: MTC FREE;6V;10AH;F1 | BATTERY: STORAGE, TYPE MAINTENANCE FREE, VOLTAGE 6V, AMP HOURS 10AH, CONNECTION FASTON TAB (TYPE F1), GROUP SIZE 151MM LG X 50MM W X 9.5MM H | QA1 | EA |  |  |  |  | dzikri | R07 | 2021-07-15 15:25:23 | 2021-10-10 22:03:30
9900247777 | R0144 | BATTERY,STORAGE | 0000 | TMP | TMP | GEN | TMP | BATTERY,STORAGE: MTC FREE;6V;7.2AH;F2 | BATTERY: STORAGE, TYPE MAINTENANCE FREE, VOLTAGE 6V, AMP HOURS 7.2AH, CONNECTION FASTON TAB (TYPE F2), GROUP SIZE 150MM LG X 33MM W X 93MM H | QA1 | EA |  |  |  |  | dzikri | R07 | 2021-07-15 15:25:23 | 2021-10-10 15:26:43
9900247778 | R0144 | BATTERY,STORAGE | 0000 | TMP | TMP | GEN | TMP | BATTERY,STORAGE: MTC FREE;12V;7.2AH;F2 | BATTERY: STORAGE, TYPE MAINTENANCE FREE, VOLTAGE 12V, AMP HOURS 7.2AH, CONNECTION FASTON TAB (TYPE F2), GROUP SIZE 151MM LG X 64.5MM W X 94MM H | QA1 | EA |  |  |  |  | dzikri | R07 | 2021-07-15 15:25:23 | 2021-10-10 15:26:59
9900247779 | R0144 | BATTERY,STORAGE | 0000 | TMP | TMP | GEN | TMP | BATTERY,STORAGE: MTC FREE;12V;12AH;F2 | BATTERY: STORAGE, TYPE MAINTENANCE FREE, VOLTAGE 12V, AMP HOURS 12AH, CONNECTION FASTON TAB (TYPE F2), GROUP SIZE 151MM LG X 98MM W X 94MM H | QA1 | EA |  |  |  |  | dzikri | R07 | 2021-07-15 15:25:23 | 2021-10-10 15:29:28
9900247780 | R0144 | BATTERY,STORAGE | 0000 | TMP | TMP | GEN | TMP | BATTERY,STORAGE: LEAD ACID;12V;28AH;NB2 | BATTERY: STORAGE, TYPE LEAD ACID, VOLTAGE 12V, AMP HOURS 28AH, CONNECTION NB2 TERMINAL POST, GROUP SIZE 166MM LG X 125MM W X 175MM H | QA1 | EA |  |  |  |  | akmal | R07 | 2021-07-15 15:25:23 | 2021-10-10 15:30:29
9900247781 | R0152 | BEARING,BALL | 3110 | Stock | K58 | GEN | TMP | BEARING,BALL: DG;40X90X23MM;63082RS1 | BEARING: BALL, TYPE DEEP GROOVE, NUMBER OF ROW SINGLE ROW, BORE DIAMETER 40MM, OUTSIDE DIAMETER 90MM, WIDTH 23MM, STYLE 2 SEAL, CAGE MATERIAL PRESSED STEEL, BORE SHAPE CYLINDRICAL, BEARING CODE 63082RS1 | QA | EA |  |  |  |  | dzikri | R04 | 2021-07-15 15:25:23 | 2021-07-22 15:22:32
9900247782 | R0152 | BEARING,BALL | 3110 | Stock | K58 | GEN | TMP | BEARING,BALL: DG;12X28X8MM;60012Z | BEARING: BALL, TYPE DEEP GROOVE, NUMBER OF ROW SINGLE ROW, BORE DIAMETER 12MM, OUTSIDE DIAMETER 28MM, WIDTH 8MM, STYLE 2 SHIELD, CAGE MATERIAL PRESSED STEEL, BORE SHAPE CYLINDRICAL, BEARING CODE 60012Z | QA1 | EA |  |  |  |  | bursah | R10 | 2021-07-15 15:25:23 | 2021-11-26 17:16:00
9900247783 | R0170 | BELT,V | 0000 | TMP | TMP | GEN | TMP | BELT,V: A110;112IN OC;0.50X0.31IN;CLASC | BELT: V, TYPE CLASSICAL, BELT NUMBER A110, OUTSIDE CIRCUMFERENCE 112 IN, TOP WIDTH 0.5 IN, THICKNESS 0.31 IN, MATERIAL SYNTHETIC RUBBER, POLYESTER REINFORCE, SPECIAL FEATURES OIL AND HEAT RESISTANT | QA | EA |  |  |  |  | akmal | R05 | 2021-07-15 15:25:23 | 2021-08-27 00:13:50
9900247784 | R0170 | BELT,V | 0000 | TMP | TMP | GEN | TMP | BELT,V: B30;33IN OC;0.66X0.41IN;CLASC | BELT: V, TYPE CLASSICAL, BELT NUMBER B30, OUTSIDE CIRCUMFERENCE 33 IN, TOP WIDTH 0.66 IN, THICKNESS 0.41 IN, MATERIAL SYNTHETIC RUBBER, POLYESTER REINFORCE, SPECIAL FEATURES OIL AND HEAT RESISTANT | QA | EA |  |  |  |  | akmal | R05 | 2021-07-15 15:25:23 | 2021-08-27 00:14:43
9900247785 | R0170 | BELT,V | 0000 | TMP | TMP | GEN | TMP | BELT,V: CLASC | BELT: V, TYPE CLASSICAL, BELT NUMBER M63, MATERIAL POLYESTER CORD REINFORCED RUBBER, SPECIAL FEATURES OIL AND HEAT RESISTANT, USAGE DESIGN WASHING MACHINE IMESA, MANUFACTURER BANROPE, MANUFACTURER REFERENCE M63 | CAT | EA |  |  |  |  | bursah | R13 | 2021-07-15 15:25:23 | 2021-11-30 10:08:31
9900247787 | R0170 | BELT,V | 0000 | TMP | TMP | GEN | TMP | BELT,V: | BELT: V, TYPE AUTOMATIC CLOTTES DRYER MACHINE, MANUFACTURER REFERENCE DET189G4W4 | CAT | EA |  |  |  |  | bSXVchTrki |  | 2021-07-15 15:25:23 | 2021-12-11 01:51:00
9900247789 | R0257 | BOLT,U | 0000 | Stock | K81 | GEN | TMP | BOLT,U: 1 X 1/4IN;SS316;NUT+WSR | BOLT: U, NOMINAL SIZE 1 IN, DIAMETER 1/4 IN, THREADS 20 UNC, INSIDE WIDTH 1-3/8 IN, INSIDE LENGTH 2-1/4 IN, THREAD LENGTH 1-1/8 IN, MATERIAL STAINLESS STEEL 316, ADDITIONAL ITEMS C/W NUT AND WASHER SS316 | QA | EA |  |  |  |  | jayadi | R07 | 2021-07-15 15:25:23 | 2021-11-04 12:19:18
9900247790 | R0257 | BOLT,U | 0000 | Stock | K81 | GEN | TMP | BOLT,U: 1-1/2 X 5/16IN;SS304;NUT+WSR | BOLT: U, NOMINAL SIZE 1-1/2 IN, DIAMETER 5/16 IN, THREADS 18 UNC, INSIDE WIDTH 2 IN, INSIDE LENGTH 3 IN, THREAD LENGTH 1-1/8 IN, MATERIAL STAINLESS STEEL 304, ADDITIONAL ITEMS C/W NUT AND WASHER SS304 | QA | EA |  |  |  |  | jayadi | R07 | 2021-07-15 15:25:23 | 2021-11-04 12:45:19
9900247791 | R0257 | BOLT,U | 0000 | Stock | K81 | GEN | TMP | BOLT,U: 1-1/4 X 5/16IN;SS304;NUT+WSR | BOLT: U, NOMINAL SIZE 1-1/4 IN, DIAMETER 5/16 IN, THREADS 18 UNC, INSIDE WIDTH 1-3/4 IN, INSIDE LENGTH 2-3/4 IN, THREAD LENGTH 1-1/8 IN, MATERIAL STAINLESS STEEL 304, ADDITIONAL ITEMS C/W NUT AND WASHER SS304 | QA | EA |  |  |  |  | jayadi | R07 | 2021-07-15 15:25:23 | 2021-11-04 12:09:38
9900247792 | R0257 | BOLT,U | 0000 | Stock | K81 | GEN | TMP | BOLT,U: 2-1/2 X 5/16IN;SS316;NUT+WSR | BOLT: U, NOMINAL SIZE 2-1/2 IN, DIAMETER 5/16 IN, THREADS 18 UNC, INSIDE WIDTH 2-7/16 IN, INSIDE LENGTH 3-1/2 IN, THREAD LENGTH 1-1/2 IN, MATERIAL STAINLESS STEEL 316, ADDITIONAL ITEMS C/W NUT AND WASHER SS316 | QA | EA |  |  |  |  | jayadi | R07 | 2021-07-15 15:25:23 | 2021-11-04 12:50:49
9900247793 | R0257 | BOLT,U | 0000 | Stock | K81 | GEN | TMP | BOLT,U: 3 X 1/2IN;SS316;NUT+WSR | BOLT: U, NOMINAL SIZE 3 IN, DIAMETER 1/2 IN, THREADS 13 UNC, INSIDE WIDTH 3-9/16 IN, INSIDE LENGTH 4-1/2 IN, THREAD LENGTH 2 IN, MATERIAL STAINLESS STEEL 316, ADDITIONAL ITEMS C/W NUT AND WASHER SS316 | QA | EA |  |  |  |  | bursah | R07 | 2021-07-15 15:25:23 | 2021-11-04 13:00:42
9900247794 | R0293 | BREAKER,CIRCUIT | 0000 | TMP | TMP | GEN | TMP | BREAKER: MCB;1P;2A;230-400V;6KA | BREAKER: CIRCUIT, TYPE MINIATURE (MCB), VOLTAGE 230 TO 400VAC, POLE 1 POLE, AMPERAGE 2A, INTERRUPT CAPACITY 6KA, FREQUENCY 50/60HZ, CIRCUIT PROTECTION TYPE MOTOR CIRCUIT PROTECTION, TERMINAL DATA SCREW CLAMP, STANDARDS IEC 60898-1 | QA | EA |  |  |  |  | dzikri | R06 | 2021-07-15 15:25:23 | 2021-09-04 19:49:48
9900247795 | R0293 | BREAKER,CIRCUIT | 0000 | Stock | K67 | GEN | TMP | BREAKER: MCB;1P;4A;230-400V;6KA | BREAKER: CIRCUIT, TYPE MINIATURE (MCB), VOLTAGE 230 TO 400VAC, POLE 1 POLE, AMPERAGE 4A, INTERRUPT CAPACITY 6KA, FREQUENCY 50/60HZ, CIRCUIT PROTECTION TYPE MOTOR CIRCUIT PROTECTION, TERMINAL DATA SCREW CLAMP, STANDARDS IEC 60898-1 | QA | EA |  |  |  |  | dzikri | R09 | 2021-07-15 15:25:23 | 2021-12-12 17:54:59
9900247796 | R0293 | BREAKER,CIRCUIT | 0000 | TMP | TMP | GEN | TMP | BREAKER: MCB;1P;1A;220-240V;10KA | BREAKER: CIRCUIT, TYPE MINIATURE (MCB), VOLTAGE 220 TO 240VAC, POLE 1 POLE, AMPERAGE 1A, INTERRUPT CAPACITY 10KA, FREQUENCY 50/60HZ, CIRCUIT PROTECTION TYPE MOTOR CIRCUIT PROTECTION, TERMINAL DATA SCREW CLAMP, STANDARDS IEC/EN 60947-2 | QA | EA |  |  |  |  | dzikri | R06 | 2021-07-15 15:25:23 | 2021-09-05 23:00:33
9900247797 | R0293 | BREAKER,CIRCUIT | 0000 | TMP | TMP | GEN | TMP | BREAKER: MCB;2P;2A;230-400V;6KA | BREAKER: CIRCUIT, TYPE MINIATURE (MCB), VOLTAGE 230 TO 400VAC, POLE 2 POLE, AMPERAGE 2A, INTERRUPT CAPACITY 6KA, FREQUENCY 50/60HZ, CIRCUIT PROTECTION TYPE MOTOR CIRCUIT PROTECTION, TERMINAL DATA SCREW CLAMP, STANDARDS IEC/EN 60898-1 | QA | EA |  |  |  |  | dzikri | R06 | 2021-07-15 15:25:23 | 2021-09-05 23:25:32
9900247798 | R0293 | BREAKER,CIRCUIT | 0000 | TMP | TMP | GEN | TMP | BREAKER: MCB;2P;1A;380V;10KA | BREAKER: CIRCUIT, TYPE MINIATURE (MCB), VOLTAGE 380VAC, POLE 2 POLE, AMPERAGE 1A, INTERRUPT CAPACITY 10KA, FREQUENCY 50/60HZ, CIRCUIT PROTECTION TYPE MOTOR CIRCUIT PROTECTION, TERMINAL DATA SCREW CLAMP, STANDARDS IEC/EN 60947-2 | QA | EA |  |  |  |  | dzikri | R06 | 2021-07-15 15:25:23 | 2021-09-06 00:06:29
9900247799 | R0293 | BREAKER,CIRCUIT | 0000 | TMP | TMP | GEN | TMP | BREAKER: MCB;2P;4A;230-400V;6KA | BREAKER: CIRCUIT, TYPE MINIATURE (MCB), VOLTAGE 230 TO 400VAC, POLE 2 POLE, AMPERAGE 4A, INTERRUPT CAPACITY 6KA, FREQUENCY 50/60HZ, CIRCUIT PROTECTION TYPE MOTOR CIRCUIT PROTECTION, TERMINAL DATA SCREW CLAMP, STANDARDS IEC 60898-1 | QA | EA |  |  |  |  | dzikri | R06 | 2021-07-15 15:25:23 | 2021-09-06 00:40:35
9900247800 | R0293 | BREAKER,CIRCUIT | 0000 | TMP | TMP | GEN | TMP | BREAKER: MCB;1P;20A;230-400V;4.5KA | BREAKER: CIRCUIT, TYPE MINIATURE (MCB), VOLTAGE 230 TO 400VAC, POLE 1 POLE, AMPERAGE 20A, INTERRUPT CAPACITY 4.5KA, FREQUENCY 50/60HZ, CIRCUIT PROTECTION TYPE MOTOR CIRCUIT PROTECTION, TERMINAL DATA SCREW CLAMP, STANDARDS IEC/EN 60898-1 | QA | EA |  |  |  |  | dzikri | R06 | 2021-07-15 15:25:23 | 2021-09-06 00:57:33
9900247801 | R0293 | BREAKER,CIRCUIT | 0000 | TMP | TMP | GEN | TMP | BREAKER: MCB;3P;63A;230-400V;4.5KA | BREAKER: CIRCUIT, TYPE MINIATURE (MCB), VOLTAGE 230 TO 400VAC, POLE 3 POLE, AMPERAGE 63A, INTERRUPT CAPACITY 4.5KA, FREQUENCY 50/60HZ, CIRCUIT PROTECTION TYPE MOTOR CIRCUIT PROTECTION, TERMINAL DATA SCREW CLAMP, STANDARDS IEC/EN 60898-1 | QA | EA |  |  |  |  | dzikri | R06 | 2021-07-15 15:25:23 | 2021-09-06 00:59:47
9900247802 | R0293 | BREAKER,CIRCUIT | 0000 | TMP | TMP | GEN | TMP | BREAKER: MCB;3P;100A;400-415V;10KA | BREAKER: CIRCUIT, TYPE MINIATURE (MCB), VOLTAGE 400 TO 415VAC, POLE 3 POLE, AMPERAGE 100A, INTERRUPT CAPACITY 10KA, FREQUENCY 50/60HZ, CIRCUIT PROTECTION TYPE MOTOR CIRCUIT PROTECTION, TERMINAL DATA SCREW CLAMP, STANDARDS IEC/EN 60947-2 | QA | EA |  |  |  |  | dzikri | R06 | 2021-07-15 15:25:23 | 2021-09-04 11:30:03
9900247803 | R0293 | BREAKER,CIRCUIT | 0000 | Stock | K67 | GEN | TMP | BREAKER: MCB;3P;6A;230-400V;4.5KA | BREAKER: CIRCUIT, TYPE MINIATURE (MCB), VOLTAGE 230 TO 400VAC, POLE 3 POLE, AMPERAGE 6A, INTERRUPT CAPACITY 4.5KA, FREQUENCY 50/60HZ, CIRCUIT PROTECTION TYPE MOTOR CIRCUIT PROTECTION, TERMINAL DATA SCREW CLAMP, STANDARDS IEC/EN 60898-1 | QA | EA |  |  |  |  | dzikri | R09 | 2021-07-15 15:25:23 | 2021-12-12 17:53:27
9900247804 | R0293 | BREAKER,CIRCUIT | 0000 | Stock | K67 | GEN | TMP | BREAKER: MCB;1P;10A;10KA | BREAKER: CIRCUIT, TYPE MINIATURE (MCB), VOLTAGE 125VDC, POLE 1 POLE, AMPERAGE 10A, INTERRUPT CAPACITY 10KA, FREQUENCY 50/60HZ, CIRCUIT PROTECTION TYPE MOTOR CIRCUIT PROTECTION, TERMINAL DATA SCREW CLAMP, STANDARDS IEC/EN 60947-2 | QA1 | EA |  |  |  |  | dzikri | R10 | 2021-07-15 15:25:23 | 2021-11-12 00:57:56
9900247805 | R0293 | BREAKER,CIRCUIT | 0000 | TMP | TMP | GEN | TMP | BREAKER: MCB;1P;16A;220-240V;25KA | BREAKER: CIRCUIT, TYPE MINIATURE (MCB), VOLTAGE 220 TO 240VAC, POLE 1 POLE, AMPERAGE 16A, INTERRUPT CAPACITY 25KA, FREQUENCY 50/60HZ, CIRCUIT PROTECTION TYPE MOTOR CIRCUIT PROTECTION, TERMINAL DATA SCREW CLAMP, STANDARDS IEC/EN 60947-2 | QA | EA |  |  |  |  | aa52LvePHS | R06 | 2021-07-15 15:25:23 | 2021-09-03 16:54:56
9900247806 | R0293 | BREAKER,CIRCUIT | 0000 | TMP | TMP | GEN | TMP | BREAKER: MCB;3P;16A;230-400V;4.5KA | BREAKER: CIRCUIT, TYPE MINIATURE (MCB), VOLTAGE 230 TO 400VAC, POLE 3 POLE, AMPERAGE 16A, INTERRUPT CAPACITY 4.5KA, FREQUENCY 50/60HZ, CIRCUIT PROTECTION TYPE MOTOR CIRCUIT PROTECTION, TERMINAL DATA SCREW CLAMP, STANDARDS IEC/EN 60898-1 | QA | EA |  |  |  |  | dzikri | R06 | 2021-07-15 15:25:23 | 2021-09-06 01:02:27
9900247807 | R0293 | BREAKER,CIRCUIT | 0000 | Stock | K67 | GEN | TMP | BREAKER: MCB;3P;6A;380-415V | BREAKER: CIRCUIT, TYPE MINIATURE (MCB), VOLTAGE 380 TO 415VAC, POLE 3 POLE, AMPERAGE 6A, FREQUENCY 50/60HZ, CIRCUIT PROTECTION TYPE MOTOR CIRCUIT PROTECTION, TERMINAL DATA SCREW CLAMP, STANDARDS IEC/EN 60947-2 | CAT | EA |  |  |  |  | dzikri | R12 | 2021-07-15 15:25:23 | 2021-11-12 01:14:15
9900247827 | R1397 | NIPPLE | 0000 | TMP | TMP | GEN | TMP | NIPPLE: | NIPPLE: TYPE SELECTIVE, SIZE 2-7/8 IN, MATERIAL STEEL, SPECIAL FEATURES PACKING BORE:2.313 IN, MAX OD:3.240 IN, MIN ID:2.313 IN | CAT | EA |  |  |  |  | 2zAOHdDtW9 |  | 2021-07-15 15:25:23 | 2021-12-09 19:29:46
9900247828 | R0419 | CENTRALIZER | 0000 | Stock | K05 | GEN | TMP | CENTRALIZER: | CENTRALIZER: TYPE LATCH ON WELDED BOW SPRING, SIZE 5 IN, OUTSIDE DIAMETER 9-5/8 IN, MATERIAL CARBON STEEL, STANDARDS API 10D | CAT | EA |  |  |  |  | aa52LvePHS | R11 | 2021-07-15 15:25:23 | 2021-10-08 23:37:17
9900247831 | R1079 | HOIST | 0000 | TMP | TMP | GEN | TMP | HOIST: | HOIST: TYPE HYDRAULIC, USAGE DESIGN MOTOR COMMERCIAL INTERTECH/ PATENT | CAT | EA |  |  |  |  | OK8cGFT5ze |  | 2021-07-15 15:25:23 | 2021-12-10 15:09:45
9900247833 | R2025 | STINGER | 0000 | TMP | TMP | GEN | TMP | STINGER: | STINGER: TYPE STAB IN, SIZE 4-1/2 IN, SPECIAL FEATURES API IF BOX | CAT | EA |  |  |  |  | syaiful | R15 | 2021-07-15 15:25:23 | 2021-12-06 15:58:52
9900247839 | R1228 | LAMP,INCANDESCENT | 0000 | Stock | K69 | GEN | TMP | LAMP,INCAND: HALOGEN;100W;230V;E27;CLR | LAMP: INCANDESCENT, TYPE HALOGEN, WATTAGE 100W, VOLTAGE 230V, COLOR CLEAR, BASE E27 | QA | EA |  |  |  |  | akmal | R09 | 2021-07-15 15:25:23 | 2021-10-06 16:45:38
9900247840 | R0332 | BUSHING,CONDUIT | 0000 | Stock | K70 | GEN | TMP | BUSHING,CONDUIT: 1X1/2IN;NPT;GALV | BUSHING: CONDUIT, TYPE REDUCER, SIZE 1 X 1/2 IN, CONNECTION NPT, MATERIAL STEEL, FINISH GALVANIZED | QA | EA |  |  |  |  | jayadi | R07 | 2021-07-15 15:25:23 | 2021-11-04 03:25:46
9900247841 | R0332 | BUSHING,CONDUIT | 0000 | Stock | K70 | GEN | TMP | BUSHING,CONDUIT: 1X3/4IN;NPT;GALV | BUSHING: CONDUIT, TYPE REDUCER, SIZE 1 X 3/4 IN, CONNECTION NPT, MATERIAL STEEL, FINISH GALVANIZED | QA | EA |  |  |  |  | jayadi | R07 | 2021-07-15 15:25:23 | 2021-11-04 03:27:14
9900247842 | R0332 | BUSHING,CONDUIT | 0000 | Stock | K70 | GEN | TMP | BUSHING,CONDUIT: 1-1/4X1IN;NPT;GALV | BUSHING: CONDUIT, TYPE REDUCER, SIZE 1-1/4 X 1 IN, CONNECTION NPT, MATERIAL STEEL, FINISH GALVANIZED | QA | EA |  |  |  |  | jayadi | R07 | 2021-07-15 15:25:23 | 2021-11-04 03:27:39
9900247843 | R0332 | BUSHING,CONDUIT | 0000 | Stock | K70 | GEN | TMP | BUSHING,CONDUIT: 1-1/4X1/2IN;NPT;GALV | BUSHING: CONDUIT, TYPE REDUCER, SIZE 1-1/4 X 1/2 IN, CONNECTION NPT, MATERIAL STEEL, FINISH GALVANIZED | QA | EA |  |  |  |  | jayadi | R07 | 2021-07-15 15:25:23 | 2021-11-04 03:28:24
9900247844 | R0332 | BUSHING,CONDUIT | 0000 | Stock | K70 | GEN | TMP | BUSHING,CONDUIT: 1-1/4X3/4IN;NPT;GALV | BUSHING: CONDUIT, TYPE REDUCER, SIZE 1-1/4 X 3/4 IN, CONNECTION NPT, MATERIAL STEEL, FINISH GALVANIZED | QA | EA |  |  |  |  | jayadi | R07 | 2021-07-15 15:25:23 | 2021-11-04 03:28:45
9900247845 | R0332 | BUSHING,CONDUIT | 0000 | Stock | K70 | GEN | TMP | BUSHING,CONDUIT: 3/4IN;NPT;GALV | BUSHING: CONDUIT, TYPE RIGID, SIZE 3/4 IN, CONNECTION NPT, MATERIAL STEEL, FINISH GALVANIZED | QA | EA |  |  |  |  | jayadi | R07 | 2021-07-15 15:25:23 | 2021-11-04 03:29:13
9900247846 | R0332 | BUSHING,CONDUIT | 0000 | Stock | K70 | GEN | TMP | BUSHING,CONDUIT: 3/4X1/2IN;NPT;GALV | BUSHING: CONDUIT, TYPE REDUCER, SIZE 3/4 X 1/2 IN, CONNECTION NPT, MATERIAL STEEL, FINISH GALVANIZED | QA | EA |  |  |  |  | jayadi | R07 | 2021-07-15 15:25:23 | 2021-11-04 03:30:10
9900247847 | R0332 | BUSHING,CONDUIT | 0000 | Stock | K70 | GEN | TMP | BUSHING,CONDUIT: 1/2IN;M-THD;PVC;GRY | BUSHING: CONDUIT, TYPE RIGID, SIZE 1/2 IN, CONNECTION MALE THREAD, MATERIAL PVC, COLOR GREY | QA | EA |  |  |  |  | jayadi | R07 | 2021-07-15 15:25:23 | 2021-11-04 03:24:16
9900247848 | R0375 | CAP,CONDUIT | 0000 | TMP | TMP | GEN | TMP | CAP,CONDUIT: | CAP: CONDUIT, TYPE WIRE CONNECTOR, SPECIAL FEATURES 3 WIRE, 16 AWG | CAT | EA |  |  |  |  | akmal | R14 | 2021-07-15 15:25:23 | 2021-12-07 21:43:43
9900247849 | R0379 | CAPACITOR | 0000 | TMP | TMP | GEN | TMP | CAPACITOR: | CAPACITOR: TYPE ELECTROLYTE, CAPACITANCE 200MFD, VOLTAGE 150VDC, SIZE 38MM DIA X 13666MM H, USAGE DESIGN WELDING MACHINE | CAT | EA |  |  |  |  | akmal | R11 | 2021-07-15 15:25:23 | 2021-11-23 14:30:47
9900247850 | 0374A | CABLE,ELECTRICAL | 6145 | TMP | TMP | GEN | TMP | CABLE: NYMHY;3CX2.5MM2;300/500V;CU/PVC | CABLE: ELECTRICAL, TYPE NYMHY, NUMBER OF CORES 3 CORE, CONDUCTOR SIZE 2.5MM2, CONDUCTOR MATERIAL COPPER, VOLTAGE RATING 300/500V, INSULATION MATERIAL EXTRUDED PVC, SHEATH MATERIAL EXTRUDED PVC, SPECIFICATION/STD DATA SNI 04-6629/IEC 60228 | QA | RL | NON FABRICATION | NON BOM | NON CRITICAL |  | akmal | R04 | 2021-07-15 15:25:23 | 2021-07-21 20:09:13
9900247851 | R0346 | CABLE | 0000 | TMP | TMP | GEN | TMP | CABLE: | CABLE: TYPE POWER, ELECTRICAL 2, SIZE 1.5MM2, VOLTAGE 300/500V, COLOR BLACK, SPECIAL FEATURES CONDUCTOR; STRANDED, 50MTR/RL | CAT | RL |  |  |  |  | 2zAOHdDtW9 |  | 2021-07-15 15:25:23 | 2021-12-09 19:21:04
9900247852 | 0374A | CABLE,ELECTRICAL | 6145 | TMP | TMP | GEN | TMP | CABLE: NYY;3CX2.5MM2;0.6/1KV;CU/PVC | CABLE: ELECTRICAL, TYPE NYY, NUMBER OF CORES 3 CORE, CONDUCTOR SIZE 2.5MM2, CONDUCTOR MATERIAL COPPER, VOLTAGE RATING 0.6/1KV, INSULATION MATERIAL EXTRUDED PVC, FILLER MATERIAL EXTRUDED PVC, SHEATH MATERIAL EXTRUDED PVC, SPECIFICATION/STD DATA SPLN 43-1/IEC 60502-1 | QA | M |  |  |  |  | akmal | R04 | 2021-07-15 15:25:23 | 2021-07-21 22:14:53
9900247853 | 0374A | CABLE,ELECTRICAL | 6145 | TMP | TMP | GEN | TMP | CABLE: NYY;3CX1.5MM2;0.6/1KV;CU/PVC | CABLE: ELECTRICAL, TYPE NYY, NUMBER OF CORES 3 CORE, CONDUCTOR SIZE 1.5MM2, CONDUCTOR MATERIAL COPPER, VOLTAGE RATING 0.6/1KV, INSULATION MATERIAL EXTRUDED PVC, FILLER MATERIAL EXTRUDED PVC, SHEATH MATERIAL EXTRUDED PVC, SPECIFICATION/STD DATA SPLN 43-1/IEC 60502-1 | QA | M |  |  |  |  | akmal | R04 | 2021-07-15 15:25:23 | 2021-07-21 22:13:46
9900247854 | 0374A | CABLE,ELECTRICAL | 6145 | TMP | TMP | GEN | TMP | CABLE: NYYHY;3CX1.5MM2;450/750V;CU/PVC | CABLE: ELECTRICAL, TYPE NYYHY, NUMBER OF CORES 3 CORE, CONDUCTOR SIZE 1.5MM2, CONDUCTOR MATERIAL COPPER, VOLTAGE RATING 450/750V, INSULATION MATERIAL PVC, SHEATH MATERIAL PVC, SPECIFICATION/STD DATA SNI 04-6629.5/IEC 60332-1 | QA | M |  |  |  |  | akmal | R04 | 2021-07-15 15:25:23 | 2021-07-23 13:38:46
9900247855 | R0346 | CABLE | 0000 | TMP | TMP | GEN | TMP | CABLE: | CABLE: TYPE POWER, ELECTRICAL, SPECIAL FEATURES GRINDER, G-10SBI, MANUFACTURER HITACHI | CAT | EA |  |  |  |  | 2zAOHdDtW9 | R14 | 2021-07-15 15:25:23 | 2021-12-07 21:47:21
9900247856 | R0346 | CABLE | 0000 | TMP | TMP | GEN | TMP | CABLE: | CABLE: TYPE ELECTRICAL, GROUND, VOLTAGE 450/750V, COLOR GREEN | CAT | M |  |  |  |  | 2zAOHdDtW9 |  | 2021-07-15 15:25:23 | 2021-12-09 19:19:22
9900247857 | R0379 | CAPACITOR | 0000 | TMP | TMP | GEN | TMP | CAPACITOR: MOTOR | CAPACITOR: TYPE STARTING MOTOR, CAPACITANCE 189 TO 227 UF, VOLTAGE 125VAC, STYLE TUBULAR | CAT | EA |  |  |  |  | syaiful | R11 | 2021-07-15 15:25:23 | 2021-11-16 14:32:32
9900247859 | R0379 | CAPACITOR | 0000 | TMP | TMP | GEN | TMP | CAPACITOR: MOTOR | CAPACITOR: TYPE STARTING MOTOR, CAPACITANCE 324 TO 389MFD, VOLTAGE 110VAC, STYLE TUBULAR, SPECIAL FEATURES 60HZ | CAT | EA |  |  |  |  | akmal | R11 | 2021-07-15 15:25:23 | 2021-11-23 13:54:43
9900247860 | R0379 | CAPACITOR | 0000 | TMP | TMP | GEN | TMP | CAPACITOR: MOTOR | CAPACITOR: TYPE STARTING MOTOR, CAPACITANCE 300 UF, VOLTAGE 125VAC, STYLE TUBULAR | CAT | EA |  |  |  |  | syaiful | R11 | 2021-07-15 15:25:23 | 2021-11-16 14:37:49
9900247861 | R0379 | CAPACITOR | 0000 | TMP | TMP | GEN | TMP | CAPACITOR: MOTOR;250V | CAPACITOR: TYPE STARTING MOTOR, CAPACITANCE 800 UF, VOLTAGE 250VAC, STYLE TUBULAR | CAT | EA |  |  |  |  | syaiful | R11 | 2021-07-15 15:25:23 | 2021-11-16 13:52:16
9900247862 | R0379 | CAPACITOR | 0000 | TMP | TMP | GEN | TMP | CAPACITOR: MOTOR | CAPACITOR: TYPE STARTING MOTOR, CAPACITANCE 270 TO 324MFD, VOLTAGE 220VAC, STYLE TUBULAR, SPECIAL FEATURES 50HZ | CAT | EA |  |  |  |  | akmal | R11 | 2021-07-15 15:25:23 | 2021-11-23 13:57:40
9900247863 | R0379 | CAPACITOR | 0000 | TMP | TMP | GEN | TMP | CAPACITOR: | CAPACITOR: TYPE 0.5, VOLTAGE 504V-3000VDC, SPECIAL FEATURES MATERIAL: PLASTIC, MANUFACTURER REFERENCE LQ30 | CAT | EA |  |  |  |  | bSXVchTrki |  | 2021-07-15 15:25:23 | 2021-12-11 01:38:29
9900247865 | R0305 | BRUSH,ELECTRICAL | 0000 | TMP | TMP | GEN | TMP | BRUSH,ELEC: WELD MACH;701;AM-3710B | BRUSH: ELECTRICAL, MATERIAL CARBON, EQUIPMENT NAME WELDING MACHINE, EQUIPMENT TYPE/MODEL TITAN-701, MANUFACTURER LINCOLN, MANUFACTURER REFERENCE AM-3710B | QA1 | SET |  |  |  |  | syaiful | R09 | 2021-07-15 15:25:23 | 2021-11-01 10:46:06
9900247866 | R0305 | BRUSH,ELECTRICAL | 0000 | TMP | TMP | GEN | TMP | BRUSH,ELEC: | BRUSH: ELECTRICAL, SIZE 5MM TH X 8MM WD X 11MM LG, MATERIAL GRAPHITE | CAT | SET |  |  |  |  | akmal | R11 | 2021-07-15 15:25:23 | 2021-11-26 10:22:21
9900247868 | R0305 | BRUSH,ELECTRICAL | 0000 | TMP | TMP | GEN | TMP | BRUSH,ELEC: | BRUSH: ELECTRICAL, MATERIAL CARBON, SPECIAL FEATURES SET OF 2EA | CAT | SET |  |  |  |  | dzikri | R14 | 2021-07-15 15:25:23 | 2021-12-07 15:13:34
9900247869 | R0310 | BRUSH SET,ELECTRICAL | 0000 | TMP | TMP | GEN | TMP | BRUSH SET,ELEC: GRINDER;P54-040;6931287 | BRUSH SET: ELECTRICAL, MATERIAL CARBON, NUMBER OF PIECES 2EA, EQUIPMENT NAME GRINDER MACHINE, EQUIPMENT TYPE/MODEL P54-040, MANUFACTURER BLACK & DECKER, MANUFACTURER REFERENCE 6931287 | QA1 | SET |  |  |  |  | dzikri | R10 | 2021-07-15 15:25:23 | 2021-11-20 01:22:10
9900247870 | R0310 | BRUSH SET,ELECTRICAL | 0000 | TMP | TMP | GEN | TMP | BRUSH SET,ELEC: GRINDER;KG15-81;930151 | BRUSH SET: ELECTRICAL, MATERIAL CARBON, NUMBER OF PIECES 2EA, EQUIPMENT NAME GRINDER MACHINE, EQUIPMENT TYPE/MODEL KG15-81-620W, MANUFACTURER BLACK & DECKER, MANUFACTURER REFERENCE 930151, REF NO. 48 | QA1 | SET |  |  |  |  | akmal | R10 | 2021-07-15 15:25:23 | 2021-11-20 01:22:11
9900247871 | R0305 | BRUSH,ELECTRICAL | 0000 | TMP | TMP | GEN | TMP | BRUSH,ELEC: WELD MACH | BRUSH: ELECTRICAL, SIZE 3/16 IN X 9/16 IN, MATERIAL CARBON, EQUIPMENT NAME WELDING MACHINE, MANUFACTURER REFERENCE 302-031 | CAT | SET |  |  |  |  | akmal | R11 | 2021-07-15 15:25:23 | 2021-11-26 10:33:03
9900247872 | R0310 | BRUSH SET,ELECTRICAL | 0000 | TMP | TMP | GEN | TMP | BRUSH SET,ELEC: GRINDER;KG15-81;939539 | BRUSH SET: ELECTRICAL, MATERIAL CARBON, NUMBER OF PIECES 2EA, EQUIPMENT NAME GRINDER MACHINE, EQUIPMENT TYPE/MODEL KG15-81-620W, MANUFACTURER BLACK & DECKER, MANUFACTURER REFERENCE 939539, REF NO. 48 | QA1 | SET |  |  |  |  | akmal | R10 | 2021-07-15 15:25:23 | 2021-11-20 01:22:11
9900247874 | R0310 | BRUSH SET,ELECTRICAL | 0000 | TMP | TMP | GEN | TMP | BRUSH SET,ELEC: GRINDER;G-10SB1;999021 | BRUSH SET: ELECTRICAL, SIZE 2 IN, MATERIAL CARBON, NUMBER OF PIECES 2EA, EQUIPMENT NAME GRINDER MACHINE, EQUIPMENT TYPE/MODEL G-10SB1, MANUFACTURER HITACHI, MANUFACTURER REFERENCE 999021, REF NO. 39 | QA1 | SET |  |  |  |  | akmal | R10 | 2021-07-15 15:25:23 | 2021-11-20 01:22:11
9900247875 | R0310 | BRUSH SET,ELECTRICAL | 0000 | TMP | TMP | GEN | TMP | BRUSH SET,ELEC: GRINDER;G-10SB1;999021 | BRUSH SET: ELECTRICAL, SIZE 2 IN, MATERIAL CARBON, NUMBER OF PIECES 2EA, EQUIPMENT NAME GRINDER MACHINE, EQUIPMENT TYPE/MODEL G-10SB1, MANUFACTURER HITACHI, MANUFACTURER REFERENCE 999021, REF NO. 39 | QA1 | SET |  |  |  |  | akmal | R10 | 2021-07-15 15:25:23 | 2021-11-20 01:22:11
9900247876 | R1449 | OVEN | 0000 | TMP | TMP | GEN | TMP | OVEN: | OVEN: TYPE MICROWAVE, ELECTRICAL RATING 1270 W, CAPACITY 25 L | CAT | EA |  |  |  |  | dzikri | R15 | 2021-07-15 15:25:23 | 2021-12-06 17:56:56
9900247877 | R0467 | CLAMP | 0000 | Stock | TMP | GEN | TMP | CLAMP: | CLAMP: TYPE ELECTRICAL, GROUND ROD, SIZE/CAPACITY 13.9MM | CAT | EA |  |  |  |  | 2zAOHdDtW9 |  | 2021-07-15 15:25:23 | 2021-12-09 19:25:21
9900247878 | R0467 | CLAMP | 0000 | Stock | TMP | GEN | TMP | CLAMP: | CLAMP: TYPE ELECTRICAL, GROUND ROD, SIZE/CAPACITY 24MM, MATERIAL COOPER | CAT | EA |  |  |  |  | 2zAOHdDtW9 |  | 2021-07-15 15:25:23 | 2021-12-09 19:23:25
9900247879 | R0467 | CLAMP | 0000 | Stock | TMP | GEN | TMP | CLAMP: | CLAMP: TYPE ELECTRICAL, MATERIAL GALVANIZED, USAGE DESIGN SIGHT GLASS LAMP PENBERTHY 80A 58 | CAT | EA |  |  |  |  | 2zAOHdDtW9 |  | 2021-07-15 15:25:23 | 2021-12-09 19:24:11
9900247881 | R0544 | COMPRESSOR | 0000 | TMP | TMP | GEN | TMP | COMPRESSOR: | COMPRESSOR: TYPE REFRIGERATION 3, RANGE 380-420V, SPECIAL FEATURES 50 HZ, FOR FUJITSHU AC, MANUFACTURER COPELAND, MANUFACTURER REFERENCE CRLQ-0350-TFD-231 , CRLQ-0350-TFD501 | CAT | EA |  |  |  |  | bSXVchTrki |  | 2021-07-15 15:25:23 | 2021-12-11 01:42:11
9900247885 | R0558 | CONNECTOR,CABLE/CONDUIT | 0000 | TMP | TMP | GEN | TMP | CONNECTOR,CABLE/CONDUIT: | CONNECTOR: CABLE/CONDUIT, TYPE UNINSULATED, SIZE 1/2 IN, CONNECTION COMP, DEGREE STRAIGHT, MATERIAL MALLEABLE IRON, SPECIAL FEATURES C/W LOCK NUT | CAT | EA |  |  |  |  | akmal | R12 | 2021-07-15 15:25:23 | 2021-11-17 14:27:13
9900247886 | R0223 | BLOCK,CONTACT | 0000 | TMP | TMP | GEN | TMP | BLOCK,CONTACT: 1NO-1NC | BLOCK: CONTACT, TYPE 4/13 SHALLOW, ELECTRICAL RATING 600VAC, TERMINAL SCREW, CONTACT ARRANGEMENT 1NO-1NC, USAGE DESIGN 30MM PUSH BUTTON | CAT | EA |  |  |  |  | syaiful | R11 | 2021-07-15 15:25:23 | 2021-11-17 16:57:40
9900247887 | R0573 | CONTACTOR,MOTOR | 0000 | TMP | TMP | GEN | TMP | CONTACTOR: 24V;16A;380-415V;7.5KW;3P;1NO | CONTACTOR: MOTOR, TYPE MAGNETIC, NON-REVERSING, NEMA/IEC IEC 60947-4-1, LINE VOLTAGE 380 TO 415VAC, COIL VOLTAGE 24VAC, AMPERAGE 16A, POLE 3, ENCLOSURE IP2X, POWER RATING 7.5KW, CONTACT DATA 1NO, MOUNTING DATA DIN RAIL | QA1 | EA |  |  |  |  | dzikri | R07 | 2021-07-15 15:25:23 | 2021-09-20 23:59:29
9900247888 | R0572 | CONTACTOR | 0000 | TMP | TMP | GEN | TMP | CONTACTOR: | CONTACTOR: LINE VOLTAGE 220VAC, SPECIAL FEATURES 50HZ, RANGE: 16HP-380V, MANUFACTURER TELEMECHANIQUE | CAT | EA |  |  |  |  | bSXVchTrki |  | 2021-07-15 15:25:23 | 2021-12-11 01:43:51
9900247889 | R0572 | CONTACTOR | 0000 | TMP | TMP | GEN | TMP | CONTACTOR: | CONTACTOR: COIL VOLTAGE 220 TO 240V, AMPERAGE 32A, SPECIAL FEATURES 7.5KW 50HZ | CAT | EA |  |  |  |  | dadan | R14 | 2021-07-15 15:25:23 | 2021-12-08 05:01:23
9900247890 | R1704 | RELAY,TIME DELAY | 0000 | TMP | TMP | GEN | TMP | RELAY,TIME DELAY: | RELAY: TIME DELAY, OPERATION 1 TO 5 SECOND, CONTACT RATING 10A, CONTACT ARRANGEMENT 4NO-3NC, CONTACT BIFURCATED, ACTION 4P, COIL VOLTAGE 110VDC, TERMINAL SCREW, MOUNT DIN RAIL MOUNTING | CAT | EA |  |  |  |  | aa52LvePHS | R14 | 2021-07-15 15:25:23 | 2021-12-06 09:29:16
9900247891 | R1702 | RELAY | 0000 | TMP | TMP | GEN | TMP | RELAY: CONTROL;220VAC;3NO-1NC;SCREW | RELAY: TYPE CONTROL, CONTACT ARRANGEMENT 3NO-1NC, COIL VOLTAGE 220VAC, TERMINAL SCREW, MOUNT DIN RAIL MOUNTING | QA1 | SET |  |  |  |  | syaiful | R09 | 2021-07-15 15:25:23 | 2021-10-25 08:49:34
9900247892 | R0573 | CONTACTOR,MOTOR | 0000 | TMP | TMP | GEN | TMP | CONTACTOR: 220/230V;45A;380-400V;22KW;3P | CONTACTOR: MOTOR, TYPE MAGNETIC, NON-REVERSING, NEMA/IEC IEC 60947-4-1, LINE VOLTAGE 380/400VAC, COIL VOLTAGE 220/230VAC, AMPERAGE 45A, POLE 3, POWER RATING 22KW, MOUNTING DATA DIN RAIL | CAT | EA |  |  |  |  | aa52LvePHS | R14 | 2021-07-15 15:25:23 | 2021-12-06 12:37:59
9900247893 | R0572 | CONTACTOR | 0000 | TMP | TMP | GEN | TMP | CONTACTOR: | CONTACTOR: TYPE MAGNETIC CURRENT, COIL VOLTAGE 690VAC, AMPERAGE 3.7 TO 12A | CAT | EA |  |  |  |  | akmal | R14 | 2021-07-15 15:25:23 | 2021-12-07 23:10:05
9900247894 | R0571 | CONTACT SET | 0000 | TMP | TMP | GEN | TMP | CONTACT SET: | CONTACT SET: TYPE BLOCK CONTACTOR, AMPERAGE 300A, VOLTAGE 600VAC, EQUIPMENT NAME CONTACTOR, EQUIPMENT TYPE/MODEL EH250/300, MANUFACTURER ABB | CAT | EA |  |  |  |  | aa52LvePHS | R14 | 2021-07-15 15:25:23 | 2021-12-06 13:29:03
9900247895 | R2190 | TRANSFORMER | 0000 | TMP | TMP | GEN | TMP | TRANSFORMER: | TRANSFORMER: TYPE CONTROL, KVA RATING 20VA, PRIMARY VOLTAGE 400VAC, SECONDARY VOLTAGE 42VAC, FREQUENCY 50/60, EQUIPMENT NAME ELECTRIC CHAIN HOIST, EQUIPMENT TYPE/MODEL 4004, MANUFACTURER ABB, MANUFACTURER REFERENCE GLS-9056 | CAT | EA |  |  |  |  | syaiful | R13 | 2021-07-15 15:25:23 | 2021-11-04 23:42:12
9900247896 | R0607 | COUPLING,CONDUIT | 0000 | Stock | K70 | GEN | TMP | COUPLING,CONDUIT: 1/2IN;FNPT;GALV | COUPLING: CONDUIT, TYPE RIGID, SIZE 1/2 IN, CONNECTION FEMALE NPT, MATERIAL STEEL, FINISH GALVANIZED | QA | EA |  |  |  |  | jayadi | R10 | 2021-07-15 15:25:23 | 2021-11-04 03:38:45
9900247897 | R0607 | COUPLING,CONDUIT | 0000 | Stock | K70 | GEN | TMP | COUPLING,CONDUIT: 1/2IN;FNPT;GALV | COUPLING: CONDUIT, TYPE RIGID, SIZE 1/2 IN, CONNECTION FEMALE NPT, MATERIAL STEEL, FINISH GALVANIZED | QA | EA |  |  |  |  | jayadi | R10 | 2021-07-15 15:25:23 | 2021-11-04 03:39:06
9900247898 | R0607 | COUPLING,CONDUIT | 0000 | Stock | K70 | GEN | TMP | COUPLING,CONDUIT: 3/4IN;FNPT;GALV | COUPLING: CONDUIT, TYPE RIGID, SIZE 3/4 IN, CONNECTION FEMALE NPT, MATERIAL STEEL, FINISH GALVANIZED | QA | EA |  |  |  |  | jayadi | R10 | 2021-07-15 15:25:23 | 2021-11-04 03:39:25
9900247899 | R0615 | COVER | 0000 | TMP | TMP | GEN | TMP | COVER: | COVER: TYPE LAMP FLUORESCENT, SIZE 118.5 X 58.1CM, MATERIAL MICA | CAT | EA |  |  |  |  | syaiful | R14 | 2021-07-15 15:25:23 | 2021-12-08 02:06:30
9900247900 | R0074 | ARRESTER | 0000 | TMP | TMP | GEN | TMP | ARRESTER: | ARRESTER: TYPE FINE PROTECTION, MANUFACTURER OBO BETTERMANN, MANUFACTURER REFERENCE RJ45S-ATM/8-IND | CAT | EA |  |  |  |  | efGpWpprGQ | R15 | 2021-07-15 15:25:23 | 2021-12-09 02:29:42
9900247902 | R0698 | DETECTOR | 0000 | TMP | TMP | GEN | TMP | DETECTOR: | DETECTOR: TYPE BASE PLUG-IN, SPECIAL FEATURES INSYSTEM SENSOR IN, MANUFACTURER REFERENCE B501 | CAT | EA |  |  |  |  | qeXzd9NC4t | R14 | 2021-07-15 15:25:23 | 2021-12-08 02:14:37
9900247904 | R0727 | DIODE | 0000 | TMP | TMP | GEN | TMP | DIODE: | DIODE: TYPE BRIDGE ASSEMBLY, SPECIAL FEATURES GOS OFFER, MANUFACTURER REFERENCE S 15 VB40 | CAT | EA |  |  |  |  | 2zAOHdDtW9 | R14 | 2021-07-15 15:25:23 | 2021-12-07 15:00:25
9900247905 | R0744 | DISPLAY | 0000 | TMP | TMP | GEN | TMP | DISPLAY: | DISPLAY: TYPE PANEL, SPECIAL FEATURES SPLIT | CAT | EA |  |  |  |  | akmal | R14 | 2021-07-15 15:25:23 | 2021-12-07 23:34:12
9900247908 | R1282 | LINK,FUSE | 0000 | TMP | TMP | GEN | TMP | LINK,FUSE: | LINK: FUSE, TYPE ELEMENT, CUT OUT, K, AMPERAGE 6A, VOLTAGE 6.3KV | CAT | EA |  |  |  |  | ZgH3cidbSh | R14 | 2021-07-15 15:25:23 | 2021-12-07 18:03:57
9900247911 | R0812 | ELEMENT,HEATER | 0000 | TMP | TMP | GEN | TMP | ELEMENT,HEATER: 220V | ELEMENT: HEATER, WATTAGE 300, VOLTAGE 220VAC | CAT | EA |  |  |  |  | bursah | R12 | 2021-07-15 15:25:23 | 2021-11-10 21:11:08
9900247913 | R0812 | ELEMENT,HEATER | 0000 | TMP | TMP | GEN | TMP | ELEMENT,HEATER: | ELEMENT: HEATER, VOLTAGE 110-240 V, SPECIAL FEATURES 50-60 HZ, 348000, MANUFACTURER LEGRAND, MANUFACTURER REFERENCE 348000 | CAT | EA |  |  |  |  | 2zAOHdDtW9 | R14 | 2021-07-15 15:25:23 | 2021-12-07 15:14:18
9900247914 | R0812 | ELEMENT,HEATER | 0000 | TMP | TMP | GEN | TMP | ELEMENT,HEATER: | ELEMENT: HEATER, WATTAGE 400, VOLTAGE 240V, USAGE DESIGN WATER HEATER, EQUIPMENT TYPE/MODEL 9R, MANUFACTURER ROWELL | CAT | EA |  |  |  |  | bursah | R12 | 2021-07-15 15:25:23 | 2021-11-10 21:09:11
9900247918 | R1968 | SPLICE,CONDUCTOR | 0000 | Stock | K68 | GEN | TMP | SPLICE,CONDUCTOR: BUTT;4-6MM2;CU;PVC;YLW | CONNECTOR: ELECTRICAL TERMINAL, TYPE BUTT, CONDUCTOR 2.5 TO 4MM2, CONDUCTOR MATERIAL TIN PLATED COPPER, CONDUCTOR CONNECTION CRIMP, TERMINATION END M4 STUD, INSULATION PVC, COLOR YELLOW | QA | EA |  |  |  |  | jayadi | R07 | 2021-07-15 15:25:23 | 2021-12-11 21:11:41
9900247919 | R1968 | SPLICE,CONDUCTOR | 0000 | Stock | K68 | GEN | TMP | SPLICE,CONDUCTOR: BUTT;4-6MM2;CU;PVC;YLW | CONNECTOR: ELECTRICAL TERMINAL, TYPE BUTT, CONDUCTOR 2.5 TO 6MM2, CONDUCTOR MATERIAL TIN PLATED COPPER, CONDUCTOR CONNECTION CRIMP, TERMINATION END M6 STUD, INSULATION PVC, COLOR YELLOW | QA | EA |  |  |  |  | jayadi | R07 | 2021-07-15 15:25:23 | 2021-12-11 21:05:03
9900247920 | R0566 | CONNECTOR,ELECTRICAL TERMINAL | 0000 | Stock | K68 | GEN | TMP | CONNECTOR: RING;0.5-1.5MM2;CU;RED;M3.5 | CONNECTOR: ELECTRICAL TERMINAL, TYPE RING/EYE, CONDUCTOR 0.5 TO 1.5MM2, CONDUCTOR MATERIAL TIN PLATED COPPER, CONDUCTOR CONNECTION CRIMP, TERMINATION END M3.5 STUD, INSULATION PVC, COLOR RED | QA | EA |  |  |  |  | syaiful | R06 | 2021-07-15 15:25:23 | 2021-10-12 17:02:25
9900247921 | R0566 | CONNECTOR,ELECTRICAL TERMINAL | 0000 | Stock | K68 | GEN | TMP | CONNECTOR: HOOK;4-6MM2;CU;PVC;BLU;CRIMP | CONNECTOR: ELECTRICAL TERMINAL, TYPE HOOK, CONDUCTOR 4 TO 6MM2, CONDUCTOR MATERIAL TIN PLATED COPPER, CONDUCTOR CONNECTION CRIMP, INSULATION PVC, COLOR BLUE | QA | EA |  |  |  |  | jayadi | R07 | 2021-07-15 15:25:23 | 2021-10-29 06:29:46
9900247923 | R0566 | CONNECTOR,ELECTRICAL TERMINAL | 0000 | Stock | K68 | GEN | TMP | CONNECTOR: BULLET;0.5-1.5MM2;BRS;NYLON | CONNECTOR: ELECTRICAL TERMINAL, TYPE BULLET, CONDUCTOR 0.5 TO 1.5MM2, CONDUCTOR MATERIAL BRASS, CONDUCTOR CONNECTION CRIMP, INSULATION NYLON, COLOR RED | QA | EA |  |  |  |  | syaiful | R06 | 2021-07-15 15:25:23 | 2021-10-28 20:40:41
9900247924 | R0566 | CONNECTOR,ELECTRICAL TERMINAL | 0000 | Stock | K68 | GEN | TMP | CONNECTOR: F-SPADE;0.5-1.5MM2;BRS;PVC | CONNECTOR: ELECTRICAL TERMINAL, TYPE FEMALE SPADE/RECEPTACLE, CONDUCTOR 0.5 TO 1.5MM2, CONDUCTOR MATERIAL BRASS, CONDUCTOR CONNECTION CRIMP, INSULATION PVC, COLOR RED | QA | EA |  |  |  |  | syaiful | R06 | 2021-07-15 15:25:23 | 2021-11-08 19:21:01
9900247925 | R0566 | CONNECTOR,ELECTRICAL TERMINAL | 0000 | Stock | K68 | GEN | TMP | CONNECTOR: RING;4-6MM2;CU;PVC;BLU;M6 | CONNECTOR: ELECTRICAL TERMINAL, TYPE RING/EYE, CONDUCTOR 4 TO 6MM2, CONDUCTOR MATERIAL TIN PLATED COPPER, CONDUCTOR CONNECTION CRIMP, TERMINATION END M6 STUD, INSULATION PVC, COLOR BLUE | QA | BAG |  |  |  |  | jayadi | R06 | 2021-07-15 15:25:23 | 2021-10-12 18:35:14
9900247926 | R0566 | CONNECTOR,ELECTRICAL TERMINAL | 0000 | Stock | K68 | GEN | TMP | CONNECTOR: RING;1.5-2.5MM2;CU;PVC;BLU;M4 | CONNECTOR: ELECTRICAL TERMINAL, TYPE RING/EYE, CONDUCTOR 1.5 TO 2.5MM2, CONDUCTOR MATERIAL TIN PLATED COPPER, CONDUCTOR CONNECTION CRIMP, TERMINATION END M4 STUD, INSULATION PVC, COLOR BLUE | QA | EA |  |  |  |  | bursah | R06 | 2021-07-15 15:25:23 | 2021-10-12 18:38:42
9900247927 | R0566 | CONNECTOR,ELECTRICAL TERMINAL | 0000 | Stock | K68 | GEN | TMP | CONNECTOR: RING;4-6MM2;CU;PVC;BLU;M6 | CONNECTOR: ELECTRICAL TERMINAL, TYPE RING/EYE, CONDUCTOR 4 TO 6MM2, CONDUCTOR MATERIAL TIN PLATED COPPER, CONDUCTOR CONNECTION CRIMP, TERMINATION END M6 STUD, INSULATION PVC, COLOR BLUE | QA | BAG |  |  |  |  | jayadi | R06 | 2021-07-15 15:25:23 | 2021-10-12 18:39:53
9900247930 | R0566 | CONNECTOR,ELECTRICAL TERMINAL | 0000 | Stock | K68 | GEN | TMP | CONNECTOR: SPADE;0.5-1.5MM2;CU;RED;M5 | CONNECTOR: ELECTRICAL TERMINAL, TYPE FORK/SPADE, CONDUCTOR 0.5 TO 1.5MM2, CONDUCTOR MATERIAL TIN PLATED COPPER, CONDUCTOR CONNECTION CRIMP, TERMINATION END M5 STUD, INSULATION PVC, COLOR RED | QA | EA |  |  |  |  | syaiful | R06 | 2021-07-15 15:25:23 | 2021-10-12 14:02:43
9900247931 | R0566 | CONNECTOR,ELECTRICAL TERMINAL | 0000 | Stock | K68 | GEN | TMP | CONNECTOR: SPADE;0.5-1.5MM2;CU;RED;M4 | CONNECTOR: ELECTRICAL TERMINAL, TYPE FORK/SPADE, CONDUCTOR 0.5 TO 1.5MM2, CONDUCTOR MATERIAL TIN PLATED COPPER, CONDUCTOR CONNECTION CRIMP, TERMINATION END M4 STUD, INSULATION PVC, COLOR RED | QA | EA |  |  |  |  | syaiful | R06 | 2021-07-15 15:25:23 | 2021-10-12 15:20:16
9900247932 | R0566 | CONNECTOR,ELECTRICAL TERMINAL | 0000 | Stock | K68 | GEN | TMP | CONNECTOR: SPADE;4-6MM2;CU;PVC;BLK;M6 | CONNECTOR: ELECTRICAL TERMINAL, TYPE FORK/SPADE, CONDUCTOR 4 TO 6MM2, CONDUCTOR MATERIAL TIN PLATED COPPER, CONDUCTOR CONNECTION CRIMP, TERMINATION END M6 STUD, INSULATION PVC, COLOR BLACK | QA | EA |  |  |  |  | bursah | R06 | 2021-07-15 15:25:23 | 2021-10-12 18:44:10
9900247933 | R0566 | CONNECTOR,ELECTRICAL TERMINAL | 0000 | Stock | K68 | GEN | TMP | CONNECTOR: PIN;1.5-2.5MM2;CU;PVC;BLU | CONNECTOR: ELECTRICAL TERMINAL, TYPE PIN, CONDUCTOR 1.5 TO 2.5MM2, CONDUCTOR MATERIAL TIN PLATED COPPER, CONDUCTOR CONNECTION CRIMP, INSULATION PVC, COLOR BLUE | QA | EA |  |  |  |  | jayadi | R06 | 2021-07-15 15:25:23 | 2021-10-12 18:47:21
9900247934 | R0936 | FUSE | 0000 | TMP | TMP | GEN | TMP | FUSE: TIME LIMIT;8A;500V;1.5KA;CERAMIC | FUSE: TYPE TIME LIMIT, AMPERAGE 8A, VOLTAGE 500VAC, INTERRUPTING RATING 1.5KA, CONNECTION CLIP-IN, CARTRIDGE CERAMIC, SIZE 6.35MM DIA X 31.75MM LG, SHAPE CYLINDRICAL | QA | EA |  |  |  |  | syaiful | R07 | 2021-07-15 15:25:23 | 2021-09-03 10:26:59
9900247935 | R0936 | FUSE | 0000 | TMP | TMP | GEN | TMP | FUSE: FAST ACT;15A;600V;100KA;CERAMIC | FUSE: TYPE FAST ACTING, AMPERAGE 15A, VOLTAGE 600VAC, INTERRUPTING RATING 100KA, CONNECTION CLIP-IN, CARTRIDGE CERAMIC, SHAPE CYLINDRICAL | QA | EA |  |  |  |  | syaiful | R07 | 2021-07-15 15:25:23 | 2021-12-11 20:22:02
9900247936 | R0936 | FUSE | 0000 | TMP | TMP | GEN | TMP | FUSE: 160A;63KA;CYL | FUSE: TYPE BACK-UP, AMPERAGE 160A, VOLTAGE 6/12KV, INTERRUPTING RATING 63KA, SIZE 85MM DIA X 292MM LG, SHAPE CYLINDRICAL, STANDARDS DIN 43-625, SPECIAL FEATURES HIGH VOLTAGE | CAT | EA |  |  |  |  | syaiful | R11 | 2021-07-15 15:25:23 | 2021-09-03 10:47:06
9900247937 | R0936 | FUSE | 0000 | TMP | TMP | GEN | TMP | FUSE: HRC;63A;660V;120KA;CERAMIC;RECT;GG | FUSE: TYPE HIGH RUPTURE CAPACITY (HRC), AMPERAGE 63A, VOLTAGE 660VAC, INTERRUPTING RATING 120KA, CONNECTION KNIFE BLADE, CARTRIDGE CERAMIC, SHAPE RECTANGULAR, STANDARDS IEC269, VDE0636, GG | QA | EA |  |  |  |  | syaiful | R07 | 2021-07-15 15:25:23 | 2021-11-08 21:43:55
9900247938 | R0936 | FUSE | 0000 | TMP | TMP | GEN | TMP | FUSE: SLOW BLOW;15A;250V;GLS;CLIP;CYL | FUSE: TYPE SLOW BLOW, AMPERAGE 15A, VOLTAGE 250VAC, CONNECTION CLIP-IN, CARTRIDGE GLASS TUBE, SHAPE CYLINDRICAL | QA | EA |  |  |  |  | syaiful | R07 | 2021-07-15 15:25:23 | 2021-11-02 14:44:20
9900247939 | R0936 | FUSE | 0000 | TMP | TMP | GEN | TMP | FUSE: FAST ACT;1A;600V;10KA;CERAMIC;CLIP | FUSE: TYPE FAST ACTING, AMPERAGE 1A, VOLTAGE 600VAC, INTERRUPTING RATING 10KA, CONNECTION CLIP-IN, CARTRIDGE CERAMIC, SIZE 10.1MM DIA X 35MMLG, SHAPE CYLINDRICAL | QA | EA |  |  |  |  | syaiful | R07 | 2021-07-15 15:25:23 | 2021-12-11 20:03:51
9900247940 | R0936 | FUSE | 0000 | TMP | TMP | GEN | TMP | FUSE: TIME DELAY;15A;600V;GLS;CLIP;CYL | FUSE: TYPE TIME DELAY, AMPERAGE 15A, VOLTAGE 600VAC, CONNECTION CLIP-IN, CARTRIDGE GLASS TUBE, SIZE 6MM DIA X 30MM LG, SHAPE CYLINDRICAL | QA | EA |  |  |  |  | syaiful | R07 | 2021-07-15 15:25:23 | 2021-10-29 15:46:37
9900247941 | 00882 | GLAND,CABLE | 5975 | Stock | K68 | GEN | TMP | GLAND,CABLE: PG-21;12-18MM;PA;GRY;IP68 | GLAND: CABLE, TYPE STRAIGHT, CONNECTION SIZE PG-21, CLAMPING CAPACITY 12 TO 18MM, MATERIAL POLYAMIDE, COLOUR SILVER GREY, PROTECTION CLASS IP68, ADDITIONAL ITEMS C/W LOCK NUT | QA | SET |  |  |  |  | jayadi | R07 | 2021-07-15 15:25:23 | 2021-10-20 09:48:19
9900247942 | R0558 | CONNECTOR,CABLE/CONDUIT | 0000 | TMP | TMP | GEN | TMP | CONNECTOR,CABLE/CONDUIT: | CONNECTOR: CABLE/CONDUIT, TYPE GLAND, SIZE 1-1/2 IN, MATERIAL BRASS, SPECIAL FEATURES RCN DAD5 EEXD 11C | CAT | EA |  |  |  |  | ZgH3cidbSh | R14 | 2021-07-15 15:25:23 | 2021-12-07 16:20:28
9900247943 | 00882 | GLAND,CABLE | 5975 | Stock | K68 | GEN | TMP | GLAND,CABLE: 1 NPT;16.9-26MM;BRS;IP68 | GLAND: CABLE, TYPE STRAIGHT, CONNECTION SIZE 1 IN NPT, CLAMPING CAPACITY 16.9 TO 26MM, MATERIAL BRASS, PROTECTION CLASS IP66, IP67 & IP68, INDUSTRY STANDARD IEC/EN 60529 & NEMA 4X, ADDITIONAL ITEMS C/W LOCK NUT | QA | EA |  |  |  |  | jayadi | R07 | 2021-07-15 15:25:23 | 2021-10-20 09:53:01
9900247944 | R1101 | HOSE | 0000 | TMP | TMP | GEN | TMP | HOSE: | HOSE: SIZE 0.2 IN OD X 5 FT LG, CONNECTION 1/4 IN FNPT X MALE QUICK TEST, RATING 6000 PSI MAX BURST, MATERIAL RUBBER TUBE, TEXTILE INNER BRAID, SINGLE WIRE BRAID REINFORCEMENT | CAT | PC |  |  |  |  | bursah | R14 | 2021-07-15 15:25:23 | 2021-12-07 18:06:33
9900247945 | R2351 | WIRE | 0000 | TMP | TMP | GEN | TMP | WIRE: | WIRE: TYPE ROUND, SIZE 1-1/2MM DIA, MATERIAL SS | CAT | KG |  |  |  |  | bursah | R12 | 2021-07-15 15:25:23 | 2021-08-26 18:07:39
9900247946 | R0946 | GASKET,HEAT EXCHANGER | 0000 | TMP | TMP | GEN | TMP | GASKET: HE1;42-7/8X43-15/16X1/8IN;SS304 | GASKET: HEAT EXCHANGER, TYPE METAL JACKETED FLAT, STYLE HE1, MATERIAL STAINLESS STEEL 304, INSIDE DIAMETER 42-7/8 IN, OUTSIDE DIAMETER 43-15/16 IN, THICKNESS 1/8 IN, APPLICATION INTER CONDENSER A | QA | EA |  |  |  |  | bursah | R11 | 2021-07-15 15:25:23 | 2021-12-13 13:38:41
9900247947 | R0943 | GASKET | 0000 | TMP | TMP | GEN | TMP | GASKET: NASH | GASKET: TYPE METAL JACKETED GASKET, SIZE 43-15/16 IN OD X 42-7/8 IN ID X 1/8 IN THK, MATERIAL 304SS, SPECIAL FEATURES FOR INTER CONDENSER, MANUFACTURER NASH | CAT | EA |  |  |  |  | bursah | R11 | 2021-07-15 15:25:23 | 2021-11-05 15:43:59
9900247948 | R0943 | GASKET | 0000 | TMP | TMP | GEN | TMP | GASKET: | GASKET: TYPE METAL JACKETED GASKET, SIZE 54-3/8 IN OD X 53-3/8 IN ID, 11/16 IN WD OF RIB X 1/8 IN THK, MATERIAL 304SS, SPECIAL FEATURES FOR INTER CONDENSER | CAT | EA |  |  |  |  | bursah | R11 | 2021-07-15 15:25:23 | 2021-11-05 16:10:47
9900247949 | R0943 | GASKET | 0000 | TMP | TMP | GEN | TMP | GASKET: | GASKET: TYPE METAL JACKETED GASKET, SIZE 54-3/8 IN OD X 53-3/8 IN ID X 1/8 IN THK, MATERIAL 304SS, SPECIAL FEATURES FOR INTER CONDENSER | CAT | EA |  |  |  |  | bursah | R11 | 2021-07-15 15:25:23 | 2021-11-05 16:02:23
9900247950 | R0943 | GASKET | 0000 | TMP | TMP | GEN | TMP | GASKET: | GASKET: TYPE METAL JACKETED GASKET, SIZE 31-7/8 IN OD X 30-7/8 IN ID, 7/16 IN WD OF RIB X 1/8 IN THK, MATERIAL 304SS, SPECIAL FEATURES FOR AFTER CONDENSER | CAT | EA |  |  |  |  | bursah | R11 | 2021-07-15 15:25:23 | 2021-11-05 16:07:04
9900247951 | R0943 | GASKET | 0000 | TMP | TMP | GEN | TMP | GASKET: RD;SS304 | GASKET: SIZE 784MM ID X 809.5MM OD X 3MM THK, MATERIAL STAINLESS STEEL 304, SHAPE ROUND | CAT | EA |  |  |  |  | akmal | R11 | 2021-07-15 15:25:23 | 2021-10-10 21:20:05
9900247952 | R0334 | BUSHING,ELECTRICAL CONDUCTOR | 0000 | TMP | TMP | GEN | TMP | BUSHING,ELEC: | BUSHING: ELECTRICAL CONDUCTOR, TYPE TRANSFORMER LOW VOLTAGE, VOLTAGE 10KV, 28KV DRY AND WET, 75KV DRY LIGHTERING IMPULSE WITH STAND VOLT, AMPERAGE 1000A, SPECIAL FEATURES 295MM CREEPAGE DISTANCE, MANUFACTURER COMEM | CAT | UN |  |  |  |  | bursah | R11 | 2021-07-15 15:25:23 | 2021-11-19 13:53:02
9900247953 | R0949 | GASKET SET | 0000 | TMP | TMP | GEN | TMP | GASKET SET: VITON;BUSHING;LV,10KV/1000A | GASKET SET: MATERIAL VITON, EQUIPMENT NAME TRANSFORMER BUSHING, EQUIPMENT TYPE/MODEL TR-101, LV SIDE, 10KV/1000A | QA | SET |  |  |  |  | jayadi | R09 | 2021-07-15 15:25:23 | 2021-09-03 19:43:34
9900247954 | R0152 | BEARING,BALL | 3110 | Stock | K58 | GEN | TMP | BEARING,BALL: DG;80X170X39MM;63162ZC3 | BEARING: BALL, TYPE DEEP GROOVE, NUMBER OF ROW SINGLE ROW, BORE DIAMETER 80MM, OUTSIDE DIAMETER 170MM, WIDTH 39MM, STYLE 2 SHIELD, CLEARANCE C3, CAGE MATERIAL PRESSED STEEL, BORE SHAPE CYLINDRICAL, BEARING CODE 63162ZC3 | QA | EA |  |  |  |  | dzikri | R04 | 2021-07-15 15:25:23 | 2021-07-22 15:29:11
9900247955 | R0152 | BEARING,BALL | 3110 | Stock | K58 | GEN | TMP | BEARING,BALL: DG;50X110X27MM;63102ZC3 | BEARING: BALL, TYPE DEEP GROOVE, NUMBER OF ROW SINGLE ROW, BORE DIAMETER 50MM, OUTSIDE DIAMETER 110MM, WIDTH 27MM, STYLE 2 SHIELD, CLEARANCE C3, CAGE MATERIAL PRESSED STEEL, BORE SHAPE CYLINDRICAL, BEARING CODE 63102ZC3 | QA1 | EA |  |  |  |  | bursah | R10 | 2021-07-15 15:25:23 | 2021-11-26 17:15:38
9900247956 | R0152 | BEARING,BALL | 3110 | Stock | K58 | GEN | TMP | BEARING,BALL: DG;40X90X23MM;63082RS1 | BEARING: BALL, TYPE DEEP GROOVE, NUMBER OF ROW SINGLE ROW, BORE DIAMETER 40MM, OUTSIDE DIAMETER 90MM, WIDTH 23MM, STYLE 2 SEAL, CAGE MATERIAL PRESSED STEEL, BORE SHAPE CYLINDRICAL, BEARING CODE 63082RS1 | QA | EA |  |  |  |  | dzikri | R04 | 2021-07-15 15:25:23 | 2021-07-22 15:31:33
9900247957 | 00882 | GLAND,CABLE | 5975 | Stock | K68 | GEN | TMP | GLAND,CABLE: 1/2 NPT;5.5-12MM;GALV;IP68 | GLAND: CABLE, TYPE STRAIGHT, CONNECTION SIZE 1/2 IN NPT, CLAMPING CAPACITY 5.5 TO 12MM, MATERIAL CARBON STEEL, FINISH GALVANIZED, PROTECTION CLASS IP66, IP67 & IP68, INDUSTRY STANDARD IEC/EN 60529 & NEMA 4X, ADDITIONAL ITEMS C/W LOCK NUT | QA | EA |  |  |  |  | jayadi | R07 | 2021-07-15 15:25:23 | 2021-10-20 09:56:16
9900247959 | R1247 | LENS | 0000 | TMP | TMP | GEN | TMP | LENS: LAMP HPIT;CLEAR;405X320MM;TEMP S6 | LENS: TYPE LAMP HPIT 250W, SIZE 405MM L X 320MM W X 5MM THK, COLOR CLEAR, SPECIAL FEATURES DIAMOND TEMPERED S6, SNI 15-0048-87 | QA | EA |  |  |  |  | syaiful | R12 | 2021-07-15 15:25:23 | 2021-11-23 16:23:03
9900247960 | R1247 | LENS | 0000 | TMP | TMP | GEN | TMP | LENS: LAMP SON-T;CLEAR;515X338MM;TEMP S6 | LENS: TYPE LAMP SON-T 1000 W, SIZE 515MM L X 338MM W, COLOR CLEAR, SPECIAL FEATURES DIAMOND TEMPERED S6, SNI 15-0048-87 | QA | EA |  |  |  |  | syaiful | R12 | 2021-07-15 15:25:23 | 2021-11-23 16:26:44
9900247961 | R1247 | LENS | 0000 | TMP | TMP | GEN | TMP | LENS: LAMP;CLEAR;434X310MM;TEMP S6 | LENS: TYPE LAMP, SIZE 434MM L X 310MM W, COLOR CLEAR, SPECIAL FEATURES DIAMOND TEMPERED S6, SNI 15-0048-87 | QA | EA |  |  |  |  | syaiful | R12 | 2021-07-15 15:25:23 | 2021-11-23 16:30:34
9900247963 | R1247 | LENS | 0000 | TMP | TMP | GEN | TMP | LENS: LAMP;CLEAR;421X417MM;TEMP S6 | LENS: TYPE LAMP, SIZE 421MM L X 417MM W, COLOR CLEAR, SPECIAL FEATURES DIAMOND TEMPERED S6, SNI 15-0048-87 | QA | EA |  |  |  |  | syaiful | R12 | 2021-07-15 15:25:23 | 2021-11-23 16:33:15
9900247964 | R1247 | LENS | 0000 | TMP | TMP | GEN | TMP | LENS: LAMP;CLEAR;30X22X5MM;TEMP S6 | LENS: TYPE LAMP, SIZE 30MM L X 22MM W X 5MM THK, COLOR CLEAR, SPECIAL FEATURES DIAMOND TEMPERED S6, SNI 15-0048-87 | QA | EA |  |  |  |  | syaiful | R12 | 2021-07-15 15:25:23 | 2021-11-23 16:33:35
9900247965 | R1228 | LAMP,INCANDESCENT | 0000 | Stock | K69 | GEN | TMP | LAMP,INCAND: 500W;220V;CLR | LAMP: INCANDESCENT, TYPE HALOGEN FLOOD, WATTAGE 500W, VOLTAGE 220V, COLOR CLEAR, SPECIAL FEATURES BRACKET MOUNTING | CAT | EA |  |  |  |  | akmal | R11 | 2021-07-15 15:25:23 | 2021-10-31 10:23:28
9900247967 | R1018 | GUARD | 0000 | TMP | TMP | GEN | TMP | GUARD: | GUARD: TYPE MP-S12C SPLIT, USAGE DESIGN CONDENSER FAN, MANUFACTURER UCHIDA | CAT | EA |  |  |  |  | ZgH3cidbSh | R15 | 2021-07-15 15:25:23 | 2021-12-06 22:02:07
9900247968 | R1018 | GUARD | 0000 | TMP | TMP | GEN | TMP | GUARD: | GUARD: TYPE WIRE, SIZE 21-1/4 IN, SPECIAL FEATURES MERCURY LAMP 220V, 400W COVER, C/W CLAMP | CAT | EA |  |  |  |  | bSXVchTrki |  | 2021-07-15 15:25:23 | 2021-12-11 01:47:08
9900247969 | R0346 | CABLE | 0000 | TMP | TMP | GEN | TMP | CABLE: | CABLE: MATERIAL ALUMINIUM, SPECIAL FEATURES HANGER FOR 6.3 KV | CAT | EA |  |  |  |  | OK8cGFT5ze |  | 2021-07-15 15:25:23 | 2021-12-10 16:02:48
9900247970 | R1038 | HANGER | 0000 | TMP | TMP | GEN | TMP | HANGER: | HANGER: TYPE CABLE, MATERIAL ALUMINIUM, USAGE DESIGN 20 KV CABLE | CAT | EA |  |  |  |  | bursah | R14 | 2021-07-15 15:25:23 | 2021-12-08 04:30:59
9900247971 | R0885 | FITTING | 0000 | TMP | TMP | GEN | TMP | FITTING: | FITTING: TYPE DOWNLIGHT, LED LAMP, SIZE 1 X E27, SPECIAL FEATURES 4 IN DIA REFLECTOR | CAT | EA |  |  |  |  | syaiful | R15 | 2021-07-15 15:25:23 | 2021-12-06 21:07:30
9900247972 | R1596 | POWER SUPPLY | 0000 | TMP | TMP | GEN | TMP | POWER SUPPLY: | POWER SUPPLY: TYPE IC REGULATED DC, MANUFACTURER AEC, MANUFACTURER REFERENCE EP-30-A | CAT | EA |  |  |  |  | efGpWpprGQ | R15 | 2021-07-15 15:25:23 | 2021-12-09 02:47:45
9900247973 | R1352 | MODULE | 0000 | Stock | K60 | GEN | TMP | MODULE: | MODULE: TYPE IGBT, 2MBI0L120, INPUT 50A, OUTPUT 1200 W, MANUFACTURER FUJI ELECTRIC | CAT | EA |  |  |  |  | bursah | R14 | 2021-07-15 15:25:23 | 2021-12-08 04:24:23
9900247974 | R1131 | IGNITER | 0000 | TMP | TMP | GEN | TMP | IGNITER: | IGNITER: TYPE LAMP, SPECIAL FEATURES 220 TO 240VAC, 50/60HZ, USAGE DESIGN SON 70 TO 100W, HILIDE 35 TO 1800W | CAT | EA |  |  |  |  | akmal | R14 | 2021-07-15 15:25:23 | 2021-12-07 15:49:15
9900247975 | R1131 | IGNITER | 0000 | TMP | TMP | GEN | TMP | IGNITER: | IGNITER: TYPE LAMP, SPECIAL FEATURES 220 TO 240VAC, 50/60HZ, USAGE DESIGN SON (T) 1000W | CAT | EA |  |  |  |  | akmal | R14 | 2021-07-15 15:25:23 | 2021-12-07 14:46:54
9900247976 | R1131 | IGNITER | 0000 | TMP | TMP | GEN | TMP | IGNITER: | IGNITER: TYPE LAMP, SPECIAL FEATURES 50 TO 70W, 220 TO 240VAC, 50/60HZ, USAGE DESIGN SON (T) | CAT | EA |  |  |  |  | akmal | R14 | 2021-07-15 15:25:23 | 2021-12-07 14:48:08
9900247977 | R1840 | SEGMENT | 0000 | TMP | TMP | GEN | TMP | SEGMENT: | SEGMENT: TYPE JOINTING, SIZE 4 MM X 80 CM LG, MATERIAL STAINLESS STEEL, SPECIAL FEATURES ROD, TERMINAL BLOCK | CAT | EA |  |  |  |  | ZgH3cidbSh | R15 | 2021-07-15 15:25:23 | 2021-12-06 22:42:42
9900247978 | R1190 | JUMPER | 0000 | TMP | TMP | GEN | TMP | JUMPER: | JUMPER: TYPE WIRE CABLE, CONDUCTOR SIZE 2.5MM2, INSULATED 0.6/1KV, TERMINATIONS ALLIGATOR CLIP X BANANA PLUG, SPECIAL FEATURES C/W FERULLES ON BOTH SIZE, BLUE, RED,BLACK OR BROWN COLOUR | CAT | LE |  |  |  |  | bursah | R14 | 2021-07-15 15:25:23 | 2021-12-08 04:27:38
9900247979 | R1190 | JUMPER | 0000 | TMP | TMP | GEN | TMP | JUMPER: | JUMPER: TYPE WIRE CABLE, CONDUCTOR SIZE 6MM2, INSULATED 0.6/1KV, TERMINATIONS ALLIGATOR CLIP X BANANA PLUG, SPECIAL FEATURES C/W FERULLES ON BOTH SIZE, BLUE, RED,BLACK OR BROWN COLOUR | CAT | LE |  |  |  |  | bursah | R14 | 2021-07-15 15:25:23 | 2021-12-08 04:29:14
9900247980 | R0811 | ELEMENT,FILTER | 0000 | TMP | TMP | GEN | TMP | ELEMENT,FILTER: | ELEMENT: FILTER, TYPE FUEL HEIGHT, SIZE 90 OD X 80 ID X 3/4 IN X 16, SPECIAL FEATURES VOLUME : 0.04, SPIN ON, USAGE DESIGN DENYO DCA-35SPI; SERIAL# 3708021 | CAT | EA |  |  |  |  | ZgH3cidbSh |  | 2021-07-15 15:25:23 | 2021-12-09 11:44:23
9900247981 | R0811 | ELEMENT,FILTER | 0000 | TMP | TMP | GEN | TMP | ELEMENT,FILTER: | ELEMENT: FILTER, TYPE FLUID, SPIN ON, SIZE 100 OD X 90 ID X 20M X 1.5, SPECIAL FEATURES VOLUME : 0.058 | CAT | EA |  |  |  |  | ZgH3cidbSh |  | 2021-07-15 15:25:23 | 2021-12-09 11:35:48
9900247982 | R1200 | KEYPAD | 0000 | TMP | TMP | GEN | TMP | KEYPAD: | KEYPAD: SPECIAL FEATURES 30 A, EQUIPMENT NAME MICROWAVE, EQUIPMENT TYPE/MODEL SA963HN/7008 | CAT | EA |  |  |  |  | dzikri | R15 | 2021-07-15 15:25:23 | 2021-12-06 21:50:48
9900247983 | R1205 | KIT,SPLICE | 0000 | TMP | TMP | GEN | TMP | KIT,SPLICE: | KIT: SPLICE, VOLTAGE 600V, SPECIAL FEATURES ELECTRICAL CABLE, USAGE DESIGN CABLE DIA 125 MM | CAT | KI |  |  |  |  | 2zAOHdDtW9 | R14 | 2021-07-15 15:25:23 | 2021-12-07 22:08:44
9900247984 | R1205 | KIT,SPLICE | 0000 | TMP | TMP | GEN | TMP | KIT,SPLICE: | KIT: SPLICE, VOLTAGE 600V, SPECIAL FEATURES ELECTRICAL CABLE, USAGE DESIGN CABLE DIA 95MM | CAT | KI |  |  |  |  | 2zAOHdDtW9 | R14 | 2021-07-15 15:25:23 | 2021-12-07 22:09:36
9900247985 | R1205 | KIT,SPLICE | 0000 | TMP | TMP | GEN | TMP | KIT,SPLICE: | KIT: SPLICE, VOLTAGE 10KV, SPECIAL FEATURES ELECTRICAL CABLE, USAGE DESIGN CABLE DIA 70MM | CAT | KI |  |  |  |  | 2zAOHdDtW9 | R14 | 2021-07-15 15:25:23 | 2021-12-07 22:10:25
9900247986 | R0936 | FUSE | 0000 | TMP | TMP | GEN | TMP | FUSE: HRC;16A;500V;100KA;CERAMIC;CLIP;GG | FUSE: TYPE HIGH RUPTURE CAPACITY (HRC), AMPERAGE 16A, VOLTAGE 500VAC, INTERRUPTING RATING 100KA, CONNECTION CLIP-IN, CARTRIDGE CERAMIC, SIZE 14MM DIA X 38MM LG, SHAPE CYLINDRICAL, STANDARDS IEC 60269, GG | QA | EA |  |  |  |  | syaiful | R07 | 2021-07-15 15:25:23 | 2021-09-04 09:50:24
9900247987 | R0936 | FUSE | 0000 | TMP | TMP | GEN | TMP | FUSE: HRC;2A;500V;100KA;CERAMIC;10X38MM | FUSE: TYPE HIGH RUPTURE CAPACITY (HRC), AMPERAGE 2A, VOLTAGE 500VAC, INTERRUPTING RATING 100KA, CONNECTION CLIP-IN, CARTRIDGE CERAMIC, SIZE 14MM DIA X 38MM LG, SHAPE CYLINDRICAL, STANDARDS IEC 60269, GG | QA | EA |  |  |  |  | syaiful | R07 | 2021-07-15 15:25:23 | 2021-09-04 09:14:33
9900247988 | R0936 | FUSE | 0000 | TMP | TMP | GEN | TMP | FUSE: HRC;10A;415V;80KA;CERAMIC;Q1 | FUSE: TYPE HIGH RUPTURE CAPACITY (HRC), AMPERAGE 10A, VOLTAGE 415VAC, INTERRUPTING RATING 80KA, CARTRIDGE CERAMIC, STANDARDS IEC 60269-2-1, Q1 | QA | EA |  |  |  |  | syaiful | R07 | 2021-07-15 15:25:23 | 2021-09-04 09:50:24
9900247989 | R0936 | FUSE | 0000 | TMP | TMP | GEN | TMP | FUSE: HRC;16A;445V;80KA;CERAMIC;Q1 | FUSE: TYPE HIGH RUPTURE CAPACITY (HRC), AMPERAGE 16A, VOLTAGE 445VAC, INTERRUPTING RATING 80KA, CARTRIDGE CERAMIC, STANDARDS IEC 60269-2-1, Q1 | QA | EA |  |  |  |  | syaiful | R07 | 2021-07-15 15:25:23 | 2021-09-04 09:50:24
9900247990 | R0936 | FUSE | 0000 | TMP | TMP | GEN | TMP | FUSE: HRC;16A;550V;80KA;CERAMIC;CLIP;CYL | FUSE: TYPE HIGH RUPTURE CAPACITY (HRC), AMPERAGE 16A, VOLTAGE 550VAC, INTERRUPTING RATING 80KA, CONNECTION CLIP-IN, CARTRIDGE CERAMIC, SHAPE CYLINDRICAL, STANDARDS IEC 60269-1 | QA | EA |  |  |  |  | syaiful | R07 | 2021-07-15 15:25:23 | 2021-12-11 19:06:38
9900247991 | R0936 | FUSE | 0000 | TMP | TMP | GEN | TMP | FUSE: HRC;2A;500V;80KA;CERAMIC;Q1 | FUSE: TYPE HIGH RUPTURE CAPACITY (HRC), AMPERAGE 2A, VOLTAGE 500VAC, INTERRUPTING RATING 80KA, CARTRIDGE CERAMIC, STANDARDS IEC 60269-2-1, Q1 | QA | EA |  |  |  |  | syaiful | R07 | 2021-07-15 15:25:23 | 2021-09-04 09:50:24
9900247992 | R0936 | FUSE | 0000 | TMP | TMP | GEN | TMP | FUSE: CL;32A;550V;80KA;CERAMIC;BOLT;Q1 | FUSE: TYPE CURRENT LIMITING, AMPERAGE 32A, VOLTAGE 415VAC, INTERRUPTING RATING 80KA, CONNECTION BOLTED TAG, CARTRIDGE CERAMIC, SIZE 14.5MM DIA, SHAPE CYLINDRICAL, STANDARDS BS 88, Q1 | QA | EA |  |  |  |  | syaiful | R07 | 2021-07-15 15:25:23 | 2021-12-11 18:36:21
9900247994 | R1282 | LINK,FUSE | 0000 | TMP | TMP | GEN | TMP | LINK,FUSE: | LINK: FUSE, TYPE CARTRIDGE HRC, AMPERAGE 4A, VOLTAGE 550VAC 80KA, MANUFACTURER REFERENCE IEC269 | CAT | EA |  |  |  |  | bSXVchTrki |  | 2021-07-15 15:25:23 | 2021-12-11 01:49:28
9900247995 | R0936 | FUSE | 0000 | TMP | TMP | GEN | TMP | FUSE: CL;100A;660V;80KA;CERAMIC;BOLT;Q1 | FUSE: TYPE CURRENT LIMITING, AMPERAGE 100A, VOLTAGE 660VAC/350VDC, INTERRUPTING RATING 80/40KA, CONNECTION BOLTED TAG, CARTRIDGE CERAMIC, SIZE 26.2MM DIA, SHAPE CYLINDRICAL, STANDARDS BS 88, Q1 | QA | EA |  |  |  |  | syaiful | R07 | 2021-07-15 15:25:23 | 2021-12-11 17:58:37
9900247996 | R0936 | FUSE | 0000 | TMP | TMP | GEN | TMP | FUSE: HRC;16A;500V;80KA;CERAMIC;Q1 | FUSE: TYPE HIGH RUPTURE CAPACITY (HRC), AMPERAGE 16A, VOLTAGE 500VAC, INTERRUPTING RATING 80KA, CARTRIDGE CERAMIC, STANDARDS IEC 60269-2-1, Q1 | QA | EA |  |  |  |  | syaiful | R07 | 2021-07-15 15:25:23 | 2021-09-04 09:50:24
9900247997 | R0936 | FUSE | 0000 | TMP | TMP | GEN | TMP | FUSE: HRC;40A;415V;80KA;CERAMIC;Q1 | FUSE: TYPE HIGH RUPTURE CAPACITY (HRC), AMPERAGE 40A, VOLTAGE 415VAC, INTERRUPTING RATING 80KA, CARTRIDGE CERAMIC, STANDARDS IEC 60269-2-1, Q1 | QA | EA |  |  |  |  | syaiful | R07 | 2021-07-15 15:25:23 | 2021-09-04 09:50:24
9900247998 | R0936 | FUSE | 0000 | TMP | TMP | GEN | TMP | FUSE: CL;63A;550V;80KA;CERAMIC;BOLT;Q1 | FUSE: TYPE CURRENT LIMITING, AMPERAGE 63A, VOLTAGE 550VAC, INTERRUPTING RATING 80KA, CONNECTION BOLTED TAG, CARTRIDGE CERAMIC, SHAPE CYLINDRICAL, STANDARDS BS 88, Q1 | QA | EA |  |  |  |  | syaiful | R07 | 2021-07-15 15:25:23 | 2021-12-11 18:36:51
9900248000 | R0936 | FUSE | 0000 | TMP | TMP | GEN | TMP | FUSE: CL;6A;550V;80KA;CERAMIC;BOLT;Q1 | FUSE: TYPE CURRENT LIMITING, AMPERAGE 6A, VOLTAGE 550VAC/250VDC, INTERRUPTING RATING 80/40KA, CONNECTION BOLTED TAG, CARTRIDGE CERAMIC, SIZE 14.5MM DIA, SHAPE CYLINDRICAL, STANDARDS BS 88, Q1 | QA | EA |  |  |  |  | syaiful | R07 | 2021-07-15 15:25:23 | 2021-12-11 18:37:34
9900248001 | R0936 | FUSE | 0000 | TMP | TMP | GEN | TMP | FUSE: HRC;80A;660V;80KA;CERAMIC;Q1 | FUSE: TYPE HIGH RUPTURE CAPACITY (HRC), AMPERAGE 80A, VOLTAGE 660VAC, INTERRUPTING RATING 80KA, CARTRIDGE CERAMIC, STANDARDS IEC 60269-2-1, Q1 | QA | EA |  |  |  |  | syaiful | R07 | 2021-07-15 15:25:23 | 2021-09-04 09:50:24
9900248002 | R0936 | FUSE | 0000 | TMP | TMP | GEN | TMP | FUSE: 10A;500V;120KA;CERAMIC;KNIFE;SQ | FUSE: AMPERAGE 10A, VOLTAGE 500VAC, INTERRUPTING RATING 120KA, CONNECTION KNIFE BLADE, CARTRIDGE CERAMIC, SHAPE SQUARE, STANDARDS IEC 60269-2-1, SPECIAL FEATURES LOW VOLTAGE | CAT | EA |  |  |  |  | syaiful | R11 | 2021-07-15 15:25:23 | 2021-09-03 12:48:36
9900248009 | R0936 | FUSE | 0000 | TMP | TMP | GEN | TMP | FUSE: HRC;100A;660V;50KA;CERAMIC;KNIFE | FUSE: TYPE HIGH RUPTURE CAPACITY (HRC), AMPERAGE 100A, VOLTAGE 660VAC, INTERRUPTING RATING 50KA, CONNECTION KNIFE BLADE, CARTRIDGE CERAMIC, SHAPE RECTANGULAR, STANDARDS VDE0636, IEC269 | QA | EA |  |  |  |  | syaiful | R07 | 2021-07-15 15:25:23 | 2021-12-11 19:49:17
9900248010 | R0854 | FAN | 0000 | TMP | TMP | GEN | TMP | FAN: | FAN: TYPE VENTILATING, SPECIAL FEATURES 220V, 50HZ | CAT | EA |  |  |  |  | bSXVchTrki |  | 2021-07-15 15:25:23 | 2021-12-11 01:52:06
9900248011 | R0546 | COMPRESSOR,REFRIGERATION | 0000 | TMP | TMP | GEN | TMP | COMPRESSOR,REFRIGERATION: | COMPRESSOR: REFRIGERATION, TYPE FILTER DRYER, SPECIAL FEATURES USE WITH R12,22,500,502, WP 500PSIG, MANUFACTURER SPORLAN, MANUFACTURER REFERENCE 407G | CAT | EA |  |  |  |  | 2zAOHdDtW9 | R15 | 2021-07-15 15:25:23 | 2021-12-08 14:41:24
9900248012 | R0874 | FILTER | 0000 | Stock | K58 | GEN | TMP | FILTER: | FILTER: TYPE DRYER, SIZE SIZE VON IN LTR 0,12 R12-22-502, SPECIAL FEATURES MAX 35 BAR MWP 500 PSIG | CAT | EA |  |  |  |  | ZgH3cidbSh | R14 | 2021-07-15 15:25:23 | 2021-12-08 05:02:21
9900248013 | R1066 | HEATER | 0000 | TMP | TMP | GEN | TMP | HEATER: | HEATER: RATING 150 W, 156 V, SPECIAL FEATURES MDL. MR-172W/PG/GY/BE, USAGE DESIGN FOR REFRIGERATOR, MANUFACTURER DEFROS | CAT | EA |  |  |  |  | OK8cGFT5ze |  | 2021-07-15 15:25:23 | 2021-12-10 16:04:58
9900248015 | R1228 | LAMP,INCANDESCENT | 0000 | Stock | K69 | GEN | TMP | LAMP,INCAND: MINIATURE;24V | LAMP: INCANDESCENT, TYPE MINIATURE, VOLTAGE 24V | CAT | EA |  |  |  |  | jayadi | R14 | 2021-07-15 15:25:23 | 2021-12-08 14:21:37
9900248016 | R1228 | LAMP,INCANDESCENT | 0000 | Stock | K69 | GEN | TMP | LAMP,INCAND: | LAMP: INCANDESCENT, SPECIAL FEATURES SPARE FOR FLASHLIGHT MINI MAGLITE | CAT | EA |  |  |  |  | akmal | R14 | 2021-07-15 15:25:23 | 2021-12-07 17:09:57
9900248017 | R1228 | LAMP,INCANDESCENT | 0000 | Stock | K69 | GEN | TMP | LAMP,INCAND: CANDLE;40W;230V;E14;B35;CLR | LAMP: INCANDESCENT, TYPE CANDLE, WATTAGE 40W, VOLTAGE 230V, COLOR CLEAR, BULB B35, BASE E14 | QA | EA |  |  |  |  | akmal | R09 | 2021-07-15 15:25:23 | 2021-10-06 15:58:52
9900248018 | R1228 | LAMP,INCANDESCENT | 0000 | Stock | K69 | GEN | TMP | LAMP,INCAND: CANDLE;25W;230V;E14;B35;CLR | LAMP: INCANDESCENT, TYPE CANDLE, WATTAGE 25W, VOLTAGE 230V, COLOR CLEAR, BULB B35, BASE E14 | QA | EA |  |  |  |  | akmal | R09 | 2021-07-15 15:25:23 | 2021-10-06 16:36:44
9900248019 | R1226 | LAMP,FLUORESCENT | 0000 | Stock | K69 | GEN | TMP | LAMP,FLUORESCENT: | LAMP: FLUORESCENT, WATTAGE 2 X 40W, VOLTAGE 220V, SPECIAL FEATURES C/W HOUSING DOUBLE LAMP | CAT | SET |  |  |  |  | akmal | R13 | 2021-07-15 15:25:23 | 2021-11-20 21:51:28
9900248020 | R1226 | LAMP,FLUORESCENT | 0000 | Stock | K69 | GEN | TMP | LAMP,FLUORESCENT: 6W;E27;CD | LAMP: FLUORESCENT, WATTAGE 6W, VOLTAGE 220 TO 240VAC, COLOR COOL DAYLIGHT, BASE E27 | CAT | EA |  |  |  |  | akmal | R11 | 2021-07-15 15:25:23 | 2021-11-20 21:59:59
9900248021 | R1226 | LAMP,FLUORESCENT | 0000 | TMP | TMP | GEN | TMP | LAMP,FLUORESCENT: CIRCULAR;40W;2GX13;WW | LAMP: FLUORESCENT, TYPE CIRCULAR, WATTAGE 40W, VOLTAGE 220 TO 240VAC, BULB C-T5, COLOR WARM WHITE, BASE 2GX13 | QA | EA |  |  |  |  | jayadi | R09 | 2021-07-15 15:25:23 | 2021-09-30 16:18:44
9900248022 | R1226 | LAMP,FLUORESCENT | 0000 | Stock | K69 | GEN | TMP | LAMP,FLUORESCENT: 8W;E27;CD | LAMP: FLUORESCENT, WATTAGE 8W, VOLTAGE 220 TO 240VAC, COLOR COOL DAYLIGHT, BASE E27 | CAT | EA |  |  |  |  | akmal | R11 | 2021-07-15 15:25:23 | 2021-11-20 21:58:34
9900248023 | R1226 | LAMP,FLUORESCENT | 0000 | TMP | TMP | GEN | TMP | LAMP,FLUORESCENT: TL;40W;G13;T12;CD | LAMP: FLUORESCENT, TYPE TL, WATTAGE 40W, VOLTAGE 220 TO 240VAC, BULB T12, COLOR COOL DAYLIGHT, BASE G13-2 PIN, SPECIAL FEATURES RAPID START | QA | EA |  |  |  |  | jayadi | R09 | 2021-07-15 15:25:23 | 2021-09-30 11:45:43
9900248024 | R1225 | LAMP | 0000 | TMP | TMP | GEN | TMP | LAMP: | LAMP: TYPE HALIDE, WATTAGE 150 W, VOLTAGE 220 V, SPECIAL FEATURES MHN-TD | CAT | EA |  |  |  |  | 2zAOHdDtW9 | R14 | 2021-07-15 15:25:23 | 2021-12-07 15:17:40
9900248025 | R1228 | LAMP,INCANDESCENT | 0000 | Stock | K69 | GEN | TMP | LAMP,INCAND: HALOGEN;55W;12V;H3;CLR | LAMP: INCANDESCENT, TYPE HALOGEN, WATTAGE 55W, VOLTAGE 12V, COLOR CLEAR, BASE H3 | QA | EA |  |  |  |  | akmal | R09 | 2021-07-15 15:25:23 | 2021-10-06 16:34:09
9900248026 | R1228 | LAMP,INCANDESCENT | 0000 | Stock | K69 | GEN | TMP | LAMP,INCAND: HALOGEN;250W;24V;CLR | LAMP: INCANDESCENT, TYPE HALOGEN, WATTAGE 250W, VOLTAGE 24V, COLOR CLEAR, BASE G6.35 | CAT | EA |  |  |  |  | akmal | R11 | 2021-07-15 15:25:23 | 2021-10-31 09:41:31
9900248027 | R1228 | LAMP,INCANDESCENT | 0000 | Stock | K69 | GEN | TMP | LAMP,INCAND: PLUSLINE;1000W;230V;R7S;T11 | LAMP: INCANDESCENT, TYPE PLUSLINE, WATTAGE 1000W, VOLTAGE 230V, COLOR CLEAR, BULB T11, BASE R7S | QA | EA |  |  |  |  | akmal | R09 | 2021-07-15 15:25:23 | 2021-10-06 16:30:27
9900248028 | R1228 | LAMP,INCANDESCENT | 0000 | Stock | K69 | GEN | TMP | LAMP,INCAND: | LAMP: INCANDESCENT, | CEK | EA |  |  |  |  | jayadi |  | 2021-07-15 15:25:23 | 2021-10-06 19:58:49
9900248029 | R1265 | LIGHT,INDICATING | 0000 | TMP | TMP | GEN | TMP | LIGHT,INDICATING: | LIGHT: INDICATING, TYPE BAYONET, VOLTAGE 14V-80MA | CAT | EA |  |  |  |  | dzikri | R14 | 2021-07-15 15:25:23 | 2021-12-07 15:16:58
9900248031 | R1265 | LIGHT,INDICATING | 0000 | TMP | TMP | GEN | TMP | LIGHT,INDICATING: | LIGHT: INDICATING, TYPE 28 PSB, VOLTAGE 24VDC | CAT | EA |  |  |  |  | dzikri | R14 | 2021-07-15 15:25:23 | 2021-12-07 15:17:58
9900248032 | R1228 | LAMP,INCANDESCENT | 0000 | Stock | K69 | GEN | TMP | LAMP,INCAND: MINIATURE;3W;CLR | LAMP: INCANDESCENT, TYPE MINIATURE, WATTAGE 3W, VOLTAGE 110 TO 120V, COLOR CLEAR, BULB T2, BASE SLIDE NO.5 | CAT | EA |  |  |  |  | syaiful | R11 | 2021-07-15 15:25:23 | 2021-11-23 09:50:43
9900248034 | R1228 | LAMP,INCANDESCENT | 0000 | Stock | K69 | GEN | TMP | LAMP,INCAND: MINIATURE;55V;BA9S;T3-1/4 | LAMP: INCANDESCENT, TYPE MINIATURE, VOLTAGE 55V, COLOR CLEAR, BULB T3-1/4, BASE BA9S, SPECIAL FEATURES 50MA | CAT | EA |  |  |  |  | syaiful | R11 | 2021-07-15 15:25:23 | 2021-11-23 09:27:12
9900248035 | R1228 | LAMP,INCANDESCENT | 0000 | Stock | K69 | GEN | TMP | LAMP,INCAND: MINIATURE;4W;24V;BA9S;CLR | LAMP: INCANDESCENT, TYPE MINIATURE, WATTAGE 4W, VOLTAGE 24V, COLOR CLEAR, BASE BA9S | CAT | EA |  |  |  |  | syaiful | R11 | 2021-07-15 15:25:23 | 2021-11-23 09:18:27
9900248037 | R1265 | LIGHT,INDICATING | 0000 | TMP | TMP | GEN | TMP | LIGHT,INDICATING: | LIGHT: INDICATING, VOLTAGE 220V-3W, MOUNT SCREW TIGHT | CAT | EA |  |  |  |  | dzikri | R14 | 2021-07-15 15:25:23 | 2021-12-07 15:18:37
9900248038 | R1227 | LAMP,HID | 0000 | TMP | TMP | GEN | TMP | LAMP,HID: HP SODIUM;70W;220V;E27;T35;CLR | LAMP: HID, TYPE HIGH PRESSURE SODIUM, VOLTAGE 220V, WATTAGE 70W, COLOR CLEAR, BULB T35, BASE E27 | QA | EA |  |  |  |  | akmal | R07 | 2021-07-15 15:25:23 | 2021-09-23 23:49:14
9900248040 | R0566 | CONNECTOR,ELECTRICAL TERMINAL | 0000 | Stock | K68 | GEN | TMP | CONNECTOR: RING;10MM2;CU;M6;CRIMP | CONNECTOR: ELECTRICAL TERMINAL, TYPE RING/EYE, CONDUCTOR 10MM2, CONDUCTOR MATERIAL TIN PLATED COPPER, CONDUCTOR CONNECTION CRIMP, TERMINATION END M6 STUD, INSULATION UNINSULATED | QA | EA |  |  |  |  | syaiful | R07 | 2021-07-15 15:25:23 | 2021-10-28 20:31:27
9900248041 | R0566 | CONNECTOR,ELECTRICAL TERMINAL | 0000 | Stock | K68 | GEN | TMP | CONNECTOR: RING;95MM2;CU;M12;CRIMP | CONNECTOR: ELECTRICAL TERMINAL, TYPE RING/EYE, CONDUCTOR 95MM2, CONDUCTOR MATERIAL TIN PLATED COPPER, CONDUCTOR CONNECTION CRIMP, TERMINATION END M12 STUD, INSULATION UNINSULATED | QA | EA |  |  |  |  | syaiful | R07 | 2021-07-15 15:25:23 | 2021-10-28 20:09:49
9900248042 | R0566 | CONNECTOR,ELECTRICAL TERMINAL | 0000 | Stock | K68 | GEN | TMP | CONNECTOR: RING;120MM2;CU;M12;CRIMP | CONNECTOR: ELECTRICAL TERMINAL, TYPE RING/EYE, CONDUCTOR 120MM2, CONDUCTOR MATERIAL TIN PLATED COPPER, CONDUCTOR CONNECTION CRIMP, TERMINATION END M12 STUD, INSULATION UNINSULATED | QA | EA |  |  |  |  | syaiful | R07 | 2021-07-15 15:25:23 | 2021-10-28 20:26:47
9900248043 | R0566 | CONNECTOR,ELECTRICAL TERMINAL | 0000 | Stock | K68 | GEN | TMP | CONNECTOR: RING;150MM2;CU;M12;CRIMP | CONNECTOR: ELECTRICAL TERMINAL, TYPE RING/EYE, CONDUCTOR 150MM2, CONDUCTOR MATERIAL TIN PLATED COPPER, CONDUCTOR CONNECTION CRIMP, TERMINATION END M12 STUD, INSULATION UNINSULATED | QA | EA |  |  |  |  | syaiful | R07 | 2021-07-15 15:25:23 | 2021-10-28 20:26:16
9900248044 | R0566 | CONNECTOR,ELECTRICAL TERMINAL | 0000 | Stock | K68 | GEN | TMP | CONNECTOR: RING;4-6MM2;CU;M6;CRIMP | CONNECTOR: ELECTRICAL TERMINAL, TYPE RING/EYE, CONDUCTOR 4MM2, CONDUCTOR MATERIAL TIN PLATED COPPER, CONDUCTOR CONNECTION CRIMP, TERMINATION END M5 STUD, INSULATION UNINSULATED, COLOR GALVANIZED | QA | BAG |  |  |  |  | jayadi | R07 | 2021-07-15 15:25:23 | 2021-12-11 21:18:50
9900248045 | R0566 | CONNECTOR,ELECTRICAL TERMINAL | 0000 | Stock | K68 | GEN | TMP | CONNECTOR: RING;4-6MM2;BRS;M4;CRIMP | CONNECTOR: ELECTRICAL TERMINAL, TYPE RING/EYE, CONDUCTOR 4 TO 6MM2, CONDUCTOR MATERIAL BRASS, CONDUCTOR CONNECTION CRIMP, TERMINATION END M4 STUD, INSULATION UNINSULATED | QA | EA |  |  |  |  | syaiful | R07 | 2021-07-15 15:25:23 | 2021-10-28 21:02:42
9900248046 | R0566 | CONNECTOR,ELECTRICAL TERMINAL | 0000 | Stock | K68 | GEN | TMP | CONNECTOR: SPADE;4-6MM2;CU;PVC;YLW;M6 | CONNECTOR: ELECTRICAL TERMINAL, TYPE FORK/SPADE, CONDUCTOR 4 TO 6MM2, CONDUCTOR MATERIAL TIN PLATED COPPER, CONDUCTOR CONNECTION CRIMP, TERMINATION END M6 STUD, INSULATION PVC, COLOR YELLOW | QA | EA |  |  |  |  | syaiful | R07 | 2021-07-15 15:25:23 | 2021-10-29 06:18:00
9900248049 | R1320 | MARKER,WIRE | 0000 | TMP | TMP | GEN | TMP | MARKER,WIRE: | MARKER: WIRE, DESIGNATION NUMBERS-0 TO 9, SIZE 6.35MM W X 38.1MM H X 41.27MM LG, COLOR BLACK LEGEND, WHITE BASE, MATERIAL CLOTH, TYPE LABEL, SELF ADHESIVE | CAT | SET |  |  |  |  | syaiful | R12 | 2021-07-15 15:25:23 | 2021-11-16 09:09:55
9900248050 | R0049 | AMMETER | 0000 | TMP | TMP | GEN | TMP | AMMETER: | AMMETER: STYLE R55, RANGE 0 TO 30A | CAT | EA |  |  |  |  | dzikri | R14 | 2021-07-15 15:25:23 | 2021-12-07 15:23:35
9900248051 | R0049 | AMMETER | 0000 | TMP | TMP | GEN | TMP | AMMETER: | AMMETER: RANGE 0 TO 30A | CAT | EA |  |  |  |  | dzikri | R14 | 2021-07-15 15:25:23 | 2021-12-07 15:21:13
9900248052 | R0049 | AMMETER | 0000 | TMP | TMP | GEN | TMP | AMMETER: | AMMETER: RANGE 0 TO 40A | CAT | EA |  |  |  |  | dzikri | R14 | 2021-07-15 15:25:23 | 2021-12-07 15:21:59
9900248053 | R0049 | AMMETER | 0000 | TMP | TMP | GEN | TMP | AMMETER: | AMMETER: RANGE 0 TO 75A | CAT | EA |  |  |  |  | dzikri | R14 | 2021-07-15 15:25:23 | 2021-12-07 15:22:16
9900248056 | R1353 | MODULE,POWER SUPPLY | 0000 | Stock | K60 | GEN | TMP | MODULE,POWER: | MODULE: POWER SUPPLY, USAGE DESIGN ANNUNCIATOR SERIES 90A, MANUFACTURER AMETEK, MANUFACTURER REFERENCE 1086-468 | CAT | EA |  |  |  |  | bursah | R14 | 2021-07-15 15:25:23 | 2021-12-08 02:58:26
9900248057 | R0879 | FILTER,OIL | 0000 | TMP | TMP | GEN | TMP | FILTER,OIL: COMPR;12BS-4040AC;250040-598 | FILTER: OIL, EQUIPMENT NAME ROTARY SCREW AIR COMPRESSOR, EQUIPMENT TYPE/MODEL 12BS-4040AC, EQUIPMENT SERIAL NUMBER 00391077/78, MANUFACTURER SULLAIR, MANUFACTURER REFERENCE 250040-598 | QA | EA |  |  |  |  | akmal | R06 | 2021-07-15 15:25:23 | 2021-10-03 23:48:10
9900248059 | R1365 | MOTOR,ELECTRIC AC | 0000 | Stock | K66 | GEN | TMP | MOTOR,AC: | MOTOR: ELECTRIC AC, POWER 1/3 H/P, SPEED 345RPM, PHASE 1, FREQUENCY 11560HZ1/3, AMPERAGE 4.8A, SPECIAL FEATURES P/N S55GYLDZ-6080, EMERSON | CAT | UN |  |  |  |  | bSXVchTrki |  | 2021-07-15 15:25:23 | 2021-12-09 15:19:54
9900248060 | R1365 | MOTOR,ELECTRIC AC | 0000 | Stock | K66 | GEN | TMP | MOTOR,AC: | MOTOR: ELECTRIC AC, VOLTAGE 220/240VAC, FREQUENCY 50/60HZ, WATTAGE 3/2.5W, LENGTH SANKYO, SPECIAL FEATURES P/N: A632-6476-70, M2LJ492A45 | CAT | UN |  |  |  |  | bSXVchTrki |  | 2021-07-15 15:25:23 | 2021-12-11 21:22:53
9900248061 | R1363 | MOTOR | 0000 | TMP | TMP | GEN | TMP | MOTOR: | MOTOR: TYPE INDUCTION, POWER 1/4HP, SPEED 1425RPM, ELECTRICAL RATING 110/220VAC, SPECIAL FEATURES 50 HZ, EQUIPMENT TYPE/MODEL SQN 56C17G5536D P, MANUFACTURER MARATHON ELECTRIC | CAT | UN |  |  |  |  | dadan | R14 | 2021-07-15 15:25:23 | 2021-12-08 05:05:05
9900248062 | R1365 | MOTOR,ELECTRIC AC | 0000 | Stock | K66 | GEN | TMP | MOTOR,AC: | MOTOR: ELECTRIC AC, SPEED 1275 RPM, VOLTAGE 220/440, FREQUENCY 50HZ, AMPERAGE 0.48, WATTAGE 18, ENCLOSURE TEFC | CAT | UN |  |  |  |  | bursah | R14 | 2021-07-15 15:25:23 | 2021-12-07 18:44:43
9900248063 | R1365 | MOTOR,ELECTRIC AC | 0000 | Stock | K66 | GEN | TMP | MOTOR,AC: | MOTOR: ELECTRIC AC, VOLTAGE 380, PHASE 3, FREQUENCY 50HZ | CAT | UN |  |  |  |  | bursah | R14 | 2021-07-15 15:25:23 | 2021-12-07 18:46:28
9900248064 | R1365 | MOTOR,ELECTRIC AC | 0000 | Stock | K66 | GEN | TMP | MOTOR,AC: | MOTOR: ELECTRIC AC, | RAW | UN |  |  |  |  | jayadi |  | 2021-07-15 15:25:23 | 2021-10-31 19:36:09
9900248065 | R1365 | MOTOR,ELECTRIC AC | 0000 | Stock | K66 | GEN | TMP | MOTOR,AC: | MOTOR: ELECTRIC AC, POWER 1/2 HP, PHASE 1, FREQUENCY 50HZ, AMPERAGE 1.7A | CAT | UN |  |  |  |  | syaiful |  | 2021-07-15 15:25:23 | 2021-12-10 13:44:33
9900248066 | R1365 | MOTOR,ELECTRIC AC | 0000 | Stock | K66 | GEN | TMP | MOTOR,AC: | MOTOR: ELECTRIC AC, POWER 1/2 HP, SPEED 1350 RPM, VOLTAGE 230VAC, PHASE 1, FREQUENCY 50HZ, AMPERAGE 1.7A | CAT | UN |  |  |  |  | syaiful |  | 2021-07-15 15:25:23 | 2021-12-10 13:40:54
9900248067 | R1403 | NIPPLE,PIPE | 0000 | TMP | TMP | GEN | TMP | NIPPLE: | NIPPLE: PIPE, SIZE 1-3/8 X 1-3/4 IN, MATERIAL ALUMINIUM | CAT | EA |  |  |  |  | 2zAOHdDtW9 |  | 2021-07-15 15:25:23 | 2021-12-09 19:27:10
9900248068 | R0586 | COOLER | 0000 | TMP | TMP | GEN | TMP | COOLER: | COOLER: TYPE FLUID, MANUFACTURER REFERENCE SSR-EP60/50/F 16310U96264 | CAT | PL |  |  |  |  | bSXVchTrki |  | 2021-07-15 15:25:23 | 2021-12-11 01:52:57
9900248070 | R1560 | PLUG | 0000 | TMP | TMP | GEN | TMP | PLUG: | PLUG: TYPE BRIDGING, SIZE 9-5/8 IN TO 20 IN, MATERIAL CAST STL | CAT | EA |  |  |  |  | bursah | R14 | 2021-07-15 15:25:23 | 2021-12-08 04:33:44
9900248071 | R1454 | PACKER,DRILL | 0000 | TMP | TMP | GEN | TMP | PACKER,DRILL: | PACKER: DRILL, TYPE EZ DRILL SV, SIZE 10-3/4 IN | CAT | EA |  |  |  |  | ZgH3cidbSh | R14 | 2021-07-15 15:25:23 | 2021-12-08 05:13:51
9900248072 | R1352 | MODULE | 0000 | Stock | K60 | GEN | TMP | MODULE: 1085-291 | MODULE: TYPE COMMON SERVICE, USAGE DESIGN ANNUNCIATOR SERIES 90A, MANUFACTURER REFERENCE 1085-291 | CAT | EA |  |  |  |  | bursah | R11 | 2021-07-15 15:25:23 | 2021-11-12 09:36:37
9900248073 | R1418 | NUT,CONDUIT LOCK | 0000 | Stock | K70 | GEN | TMP | NUT,CONDUIT LOCK: 1/2IN;GALV | NUT: CONDUIT LOCK, TYPE RIGID, DIAMETER 1/2 IN, MATERIAL STEEL, FINISH GALVANIZED, SPECIAL FEATURES UL 514B | QA | EA |  |  |  |  | jayadi | R10 | 2021-07-15 15:25:23 | 2021-11-04 04:55:45
9900248074 | R1421 | NUT,HEX | 0000 | Stock | K81 | GEN | TMP | NUT,HEX: | NUT: HEX, TYPE LOCK, MANUFACTURER REFERENCE PS16B | CAT | EA |  |  |  |  | 2zAOHdDtW9 | R14 | 2021-07-15 15:25:23 | 2021-12-07 15:19:37
9900248075 | R1421 | NUT,HEX | 0000 | Stock | K81 | GEN | TMP | NUT,HEX: | NUT: HEX, TYPE LOCK, MANUFACTURER REFERENCE PS21B | CAT | EA |  |  |  |  | 2zAOHdDtW9 | R14 | 2021-07-15 15:25:23 | 2021-12-07 15:20:20
9900248076 | R1414 | NUT | 0000 | TMP | TMP | GEN | TMP | NUT: WHEEL;ANGLE GRINDER;G10SB1;333919 | NUT: TYPE WHEEL, EQUIPMENT NAME ANGLE GRINDER, EQUIPMENT TYPE/MODEL G10SB1, MANUFACTURER HITACHI, MANUFACTURER REFERENCE 333919, 321795 | QA | EA |  |  |  |  | akmal | R11 | 2021-07-15 15:25:23 | 2021-11-23 22:25:49
9900248077 | R2057 | STUD | 0000 | TMP | TMP | GEN | TMP | STUD: | STUD: TYPE OUT PUT, MANUFACTURER LINCOLN, MANUFACTURER REFERENCE AT3329-1 | CAT | EA |  |  |  |  | jayadi | R15 | 2021-07-15 15:25:23 | 2021-12-09 02:52:37
9900248079 | R1934 | SOCKET,ELECTRICAL | 0000 | TMP | TMP | GEN | TMP | SOCKET,ELEC: | SOCKET: ELECTRICAL, CONFIGURATION 1 GANG, 2 PIN FLAT, VOLTAGE 250VAC, WATTAGE 10/16A, CONNECTION SCREW, SPECIAL FEATURES ORANGE COLORE | CAT | EA |  |  |  |  | syaiful | R13 | 2021-07-15 15:25:23 | 2021-11-19 09:46:12
9900248081 | R0570 | CONTACT | 0000 | TMP | TMP | GEN | TMP | CONTACT: | CONTACT: TYPE ELECTRICAL SOCKET OUTLET, AMPERAGE 10A, VOLTAGE 250V, SPECIAL FEATURES SINGLE 2 PIN WITH GROUNDING | CAT | EA |  |  |  |  | ZgH3cidbSh | R14 | 2021-07-15 15:25:23 | 2021-12-07 16:28:32
9900248082 | R0232 | BOARD | 0000 | TMP | TMP | GEN | TMP | BOARD: | BOARD: TYPE PC, SPECIAL FEATURES C/W SCR, EQUIPMENT NAME WELDING MACHINE, EQUIPMENT TYPE/MODEL 400AS-50, MANUFACTURER LINCOLN, MANUFACTURER REFERENCE AM29721SP | CAT | EA |  |  |  |  | akmal | R12 | 2021-07-15 15:25:23 | 2021-11-26 14:03:23
9900248083 | R0234 | BOARD,PRINTED CIRCUIT | 0000 | TMP | TMP | GEN | TMP | BOARD,CIRCUIT: | BOARD: PRINTED CIRCUIT, FUNCTION AC MASPION MP-S12C SPLIT, MANUFACTURER REFERENCE RX001-1 | CAT | EA |  |  |  |  | syaiful | R15 | 2021-07-15 15:25:23 | 2021-12-08 11:56:34
9900248084 | R0575 | CONTROL | 0000 | TMP | TMP | GEN | TMP | CONTROL: | CONTROL: TYPE PHOTOELECTRIC LIGHT, RATING 110V, 6A, MANUFACTURER REFERENCE AS-1106E | CAT | EA |  |  |  |  | dzikri | R14 | 2021-07-15 15:25:23 | 2021-12-07 20:53:16
9900248085 | R0575 | CONTROL | 0000 | TMP | TMP | GEN | TMP | CONTROL: | CONTROL: TYPE PHOTOELECTRIC LIGHT, RATING 220V, 10A, MANUFACTURER REFERENCE ASO-2210E | CAT | EA |  |  |  |  | dzikri | R14 | 2021-07-15 15:25:23 | 2021-12-07 20:54:18
9900248086 | R0553 | CONDUIT | 0000 | Stock | K70 | GEN | TMP | CONDUIT: | CONDUIT: TYPE PIPE, SIZE 19 MM X 12 IN, 1.2MM, MATERIAL GALVANIZED | CAT | LE |  |  |  |  | bSXVchTrki |  | 2021-07-15 15:25:23 | 2021-12-09 18:53:41
9900248087 | R0553 | CONDUIT | 0000 | Stock | K70 | GEN | TMP | CONDUIT: 3/4IN | CONDUIT: TYPE PIPE, SIZE 3/4 IN, LENGTH 10 FT, MATERIAL GALVANIZED STEEL, CONNECTION THREADED BOTH ENDS | CAT | LE |  |  |  |  | dzikri |  | 2021-07-15 15:25:23 | 2021-12-09 18:41:56
9900248088 | R0553 | CONDUIT | 0000 | Stock | K70 | GEN | TMP | CONDUIT: RIGID;1IN;3M;GALV STEEL;THD | CONDUIT: TYPE RIGID, SIZE 1 IN, LENGTH 3M, MATERIAL GALVANIZE STEEL, CONNECTION THREADED | QA | LE |  |  |  |  | jayadi | R12 | 2021-07-15 15:25:23 | 2021-11-29 02:45:05
9900248089 | R0553 | CONDUIT | 0000 | Stock | K70 | GEN | TMP | CONDUIT: 4M | CONDUIT: TYPE PIPE, SIZE 1/2 IN, LENGTH 4M, MATERIAL GALVANIZED STEEL, CONNECTION THREADED BOTH ENDS | CAT | LE |  |  |  |  | dzikri |  | 2021-07-15 15:25:23 | 2021-12-09 18:40:39
9900248090 | R0553 | CONDUIT | 0000 | Stock | K70 | GEN | TMP | CONDUIT: 3/4IN;4M | CONDUIT: TYPE PIPE, SIZE 3/4 IN, LENGTH 4M, MATERIAL GALVANIZED STEEL, CONNECTION THREADED BOTH ENDS | CAT | LE |  |  |  |  | dzikri |  | 2021-07-15 15:25:23 | 2021-12-09 18:42:17
9900248091 | R0553 | CONDUIT | 0000 | Stock | K70 | GEN | TMP | CONDUIT: 1IN;4M | CONDUIT: TYPE PIPE, SIZE 1 IN, LENGTH 4M, MATERIAL GALVANIZED STEEL, CONNECTION THREADED BOTH ENDS | CAT | LE |  |  |  |  | dzikri |  | 2021-07-15 15:25:23 | 2021-12-09 18:40:07
9900248092 | 5572A | PIPE,LINE | 4710 | TMP | TMP | GEN | TMP | PIPE,LINE: 3/4IN;6M;MED-A;ERW;TE;GLV | PIPE: LINE, SIZE 3/4 IN, STRUCTURE ERW, RATING 2.3MM WALL THK, MEDIUM CLASS A, MATERIAL CARBON STEEL, LENGTH 6M, ENDS THREADED, FINISH GALVANIZED, INDUSTRY STANDARD SII/SNI | QA | JT | NON FABRICATION | NON BOM | NON CRITICAL |  | jayadi | R13 | 2021-07-15 15:25:23 | 2021-07-28 14:45:40
9900248093 | R1548 | PLATE,LEGEND | 0000 | TMP | TMP | GEN | TMP | PLATE,LEGEND: | PLATE: LEGEND, TYPE STANDAR, DESIGNATION LOCAL-REMOTE, SIZE 45.2 X 46.4MM, MATERIAL ALUMINIUM, MANUFACTURER ALLEN BRADLEY, MANUFACTURER REFERENCE 800T-X638 | CAT | EA |  |  |  |  | bursah | R14 | 2021-07-15 15:25:23 | 2021-09-22 23:46:22
9900248094 | R1548 | PLATE,LEGEND | 0000 | TMP | TMP | GEN | TMP | PLATE,LEGEND: | PLATE: LEGEND, TYPE JUMBO, DESIGNATION START, SIZE 45.2 X 61.5MM, MATERIAL ALUMINIUM, MANUFACTURER ALLEN BRADLEY, MANUFACTURER REFERENCE 800T-X547 | CAT | EA |  |  |  |  | bursah | R14 | 2021-07-15 15:25:23 | 2021-09-22 23:56:07
9900248095 | R1548 | PLATE,LEGEND | 0000 | TMP | TMP | GEN | TMP | PLATE,LEGEND: | PLATE: LEGEND, TYPE STANDAR, DESIGNATION STOP, SIZE 45.2 X 46.4MM, MATERIAL ALUMINIUM, MANUFACTURER ALLEN BRADLEY, MANUFACTURER REFERENCE 800T-X550 | CAT | EA |  |  |  |  | bursah | R14 | 2021-07-15 15:25:23 | 2021-09-22 23:35:40
9900248096 | R1563 | PLUG,ELECTRICAL | 0000 | Stock | K67 | GEN | TMP | PLUG,ELECTRICAL: | PLUG: ELECTRICAL, POLE 2P+, VOLTAGE 200-250V/32A-6H, SPECIAL FEATURES 3 PIN HYPRA | CAT | EA |  |  |  |  | 2zAOHdDtW9 | R14 | 2021-07-15 15:25:23 | 2021-12-07 15:26:19
9900248097 | R1563 | PLUG,ELECTRICAL | 0000 | Stock | K67 | GEN | TMP | PLUG,ELECTRICAL: | PLUG: ELECTRICAL, TYPE 5 PIN, HYPRA 3P+N+GND | CAT | EA |  |  |  |  | ZgH3cidbSh | R14 | 2021-07-15 15:25:23 | 2021-12-07 18:39:16
9900248099 | R0116 | BAR | 0000 | TMP | TMP | GEN | TMP | BAR: | BAR: TYPE POTENTIAL EQUALIZATION, SPECIAL FEATURES WITH 12 CONTRACT TONGUES, EQUIPMENT TYPE/MODEL 1830 | CAT | EA |  |  |  |  | dadan | R15 | 2021-07-15 15:25:23 | 2021-12-08 18:09:33
9900248100 | R1596 | POWER SUPPLY | 0000 | TMP | TMP | GEN | TMP | POWER SUPPLY: | POWER SUPPLY: TYPE EMERGENCY POWER PACK, OUTPUT VOLTAGE 220VAC, ADDITIONAL EQUIPMENT DATA FOR FLOURESCENT LAMP C/W NICAD BATTERY | CAT | EA |  |  |  |  | dadan | R15 | 2021-07-15 15:25:23 | 2021-12-08 15:08:57
9900248102 | R1596 | POWER SUPPLY | 0000 | TMP | TMP | GEN | TMP | POWER SUPPLY: | POWER SUPPLY: TYPE EXTERNAL POWER SUPPLYAD MODULE, INPUT RATING 220VAC, OUTPUT VOLTAGE 24VDC, MANUFACTURER MERLIN GERLIN | CAT | SET |  |  |  |  | bursah | R12 | 2021-07-15 15:25:23 | 2021-11-23 13:41:49
9900248103 | R1596 | POWER SUPPLY | 0000 | TMP | TMP | GEN | TMP | POWER SUPPLY: | POWER SUPPLY: TYPE WIRING, MANUFACTURER MERLIN GERLIN, MANUFACTURER REFERENCE 54729 | CAT | SET |  |  |  |  | dzikri | R14 | 2021-07-15 15:25:23 | 2021-12-07 23:47:40
9900248106 | R1621 | PULLEY | 0000 | TMP | TMP | GEN | TMP | PULLEY: | PULLEY: TYPE DRYER IMESA ER/P14ELT, MANUFACTURER ADC, MANUFACTURER REFERENCE 101100 | CAT | EA |  |  |  |  | bursah | R15 | 2021-07-15 15:25:23 | 2021-12-06 21:22:33
9900248107 | R1651 | RAIL | 0000 | TMP | TMP | GEN | TMP | RAIL: | RAIL: TYPE DIN, SIZE 2M LENGTH | CAT | EA |  |  |  |  | bSXVchTrki |  | 2021-07-15 15:25:23 | 2021-12-11 01:55:05
9900248109 | R0346 | CABLE | 0000 | TMP | TMP | GEN | TMP | CABLE: | CABLE: TYPE RAIL , SIZE 1M LENGTH, MATERIAL ALUMINIUM, SPECIAL FEATURES FOR BREAKER | CAT | EA |  |  |  |  | bSXVchTrki |  | 2021-07-15 15:25:23 | 2021-12-11 01:56:16
9900248110 | R1669 | RECEPTACLE | 0000 | TMP | TMP | GEN | TMP | RECEPTACLE: | RECEPTACLE: TYPE POP-UP FLOOR RECEPTACLE, CAPACITY 10A, 250VAC, SPECIAL FEATURES C/W PLUG | CAT | EA |  |  |  |  | syaiful | R14 | 2021-07-15 15:25:23 | 2021-12-08 02:42:18
9900248111 | R1671 | RECEPTACLE,ELECTRICAL | 0000 | TMP | TMP | GEN | TMP | RECEPTACLE,ELEC: | RECEPTACLE: ELECTRICAL, TYPE OUTLET SOCKET, POLE 3, AMPERAGE 63A, VOLTAGE 380-415V, NEMA CONFIGURATION IP67, SPECIAL FEATURES C/W PLUG NO.58704 | CAT | EA |  |  |  |  | efGpWpprGQ |  | 2021-07-15 15:25:23 | 2021-12-11 14:48:01
9900248112 | R2155 | THYRISTOR | 0000 | TMP | TMP | GEN | TMP | THYRISTOR: | THYRISTOR: TYPE POWER MODULE, AMPERAGE 75A, INDUSTRY STANDARD UL E78996, SPECIAL FEATURES DBC BASE PLATE | CAT | EA |  |  |  |  | syaiful | R15 | 2021-07-15 15:25:23 | 2021-11-29 16:55:21
9900248113 | R2155 | THYRISTOR | 0000 | TMP | TMP | GEN | TMP | THYRISTOR: | THYRISTOR: TYPE POWER MODULE, AMPERAGE 95A, INDUSTRY STANDARD UL E78996, SPECIAL FEATURES DBC BASE PLATE | CAT | EA |  |  |  |  | syaiful | R15 | 2021-07-15 15:25:23 | 2021-11-29 16:50:59
9900248114 | R1677 | RECTIFIER | 0000 | TMP | TMP | GEN | TMP | RECTIFIER: | RECTIFIER: MANUFACTURER DENYO, MANUFACTURER REFERENCE 85H-R12B60 | CAT | EA |  |  |  |  | syaiful | R14 | 2021-07-15 15:25:23 | 2021-12-08 02:17:49
9900248115 | R1677 | RECTIFIER | 0000 | TMP | TMP | GEN | TMP | RECTIFIER: | RECTIFIER: TYPE BRIDGE, EQUIPMENT NAME GENERATOR FA-10F, MANUFACTURER MITSUBISHI, MANUFACTURER REFERENCE RMIOTA-H3628A | CAT | EA |  |  |  |  | bSXVchTrki |  | 2021-07-15 15:25:23 | 2021-12-11 01:58:29
9900248116 | R1677 | RECTIFIER | 0000 | TMP | TMP | GEN | TMP | RECTIFIER: | RECTIFIER: TYPE BRIDGE, GENERATOR FA-10F | CAT | EA |  |  |  |  | syaiful | R14 | 2021-07-15 15:25:23 | 2021-12-08 02:16:52
9900248117 | R1677 | RECTIFIER | 0000 | TMP | TMP | GEN | TMP | RECTIFIER: | RECTIFIER: TYPE DIODA BRIDGE KBPC-3506, VOLTAGE 800V, AMPERAGE 35A, EQUIPMENT NAME WELDING MACHINE, MANUFACTURER LINCOLN, MANUFACTURER REFERENCE T13637 | CAT | EA |  |  |  |  | akmal | R12 | 2021-07-15 15:25:23 | 2021-11-26 13:48:54
9900248120 | R1702 | RELAY | 0000 | TMP | TMP | GEN | TMP | RELAY: 10A;250VAC/DC | RELAY: TYPE ELECTROMAGNETIC, CONTACT RATING 10A, COIL VOLTAGE 250VAC/DC, TERMINAL 5 PIN | CAT | EA |  |  |  |  | dzikri | R14 | 2021-07-15 15:25:23 | 2021-12-07 15:26:52
9900248121 | R1702 | RELAY | 0000 | TMP | TMP | GEN | TMP | RELAY: 10A;24VDC | RELAY: TYPE ELECTROMAGNETIC, CONTACT RATING 10A, COIL VOLTAGE 24VDC | CAT | EA |  |  |  |  | dzikri | R14 | 2021-07-15 15:25:23 | 2021-12-07 15:28:18
9900248122 | R1702 | RELAY | 0000 | TMP | TMP | GEN | TMP | RELAY: | RELAY: TYPE CARD | CAT | EA |  |  |  |  | 2zAOHdDtW9 | R14 | 2021-07-15 15:25:23 | 2021-12-07 21:57:06
9900248126 | R1378 | MUFFLER | 0000 | Stock | K58 | GEN | TMP | MUFFLER: | MUFFLER: SPECIAL FEATURES FOR WDS-P-13, MDL. 3116D1, CONSIST OF: -1 | CAT | EA |  |  |  |  | OK8cGFT5ze |  | 2021-07-15 15:25:23 | 2021-12-10 16:09:14
9900248127 | R1532 | PIPE | 0000 | TMP | TMP | GEN | TMP | PIPE: | PIPE: SPECIAL FEATURES GP EXHAUST: USE FORWDS-P-13, MANUFACTURER REFERENCE 3116D1 | CAT | EA |  |  |  |  | bSXVchTrki |  | 2021-07-15 15:25:23 | 2021-12-11 02:00:20
9900248128 | R1363 | MOTOR | 0000 | TMP | TMP | GEN | TMP | MOTOR: | MOTOR: TYPE STARTING ELECTRIC, SPECIAL FEATURES USE FOR WDS-P-13, MANUFACTURER REFERENCE 3116D1 , 207-1517 | CAT | EA |  |  |  |  | bSXVchTrki |  | 2021-07-15 15:25:23 | 2021-12-11 02:04:41
9900248129 | R1702 | RELAY | 0000 | TMP | TMP | GEN | TMP | RELAY: | RELAY: TYPE ORANGE BODY, ACTION 24 V AC-D | CAT | EA |  |  |  |  | 2zAOHdDtW9 | R14 | 2021-07-15 15:25:23 | 2021-12-07 22:02:10
9900248130 | R1703 | RELAY,OVERLOAD | 0000 | Stock | K67 | GEN | TMP | RELAY,O/L: | RELAY: OVERLOAD, TYPE FREEDOM, SPECIAL FEATURES SERIES HEATER PACK | CAT | EA |  |  |  |  | 2zAOHdDtW9 | R14 | 2021-07-15 15:25:23 | 2021-12-07 21:58:19
9900248131 | R1703 | RELAY,OVERLOAD | 0000 | Stock | K67 | GEN | TMP | RELAY,O/L: | RELAY: OVERLOAD, TYPE FREEDOM , SPECIAL FEATURES SERIES HEATER PACK | CAT | EA |  |  |  |  | 2zAOHdDtW9 | R14 | 2021-07-15 15:25:23 | 2021-12-07 22:01:11
9900248132 | R1704 | RELAY,TIME DELAY | 0000 | TMP | TMP | GEN | TMP | RELAY,TIME DELAY: | RELAY: TIME DELAY, CONTACT RATING 01 SEC - 999 MIN, SPECIAL FEATURES 120VAC 50/60HZ)/(240VAC 50/60HZ) | CAT | EA |  |  |  |  | 2zAOHdDtW9 | R14 | 2021-07-15 15:25:23 | 2021-12-07 22:00:04
9900248133 | R1702 | RELAY | 0000 | TMP | TMP | GEN | TMP | RELAY: | RELAY: TYPE FLOATLESS LEVEL SWITCH 61F-G1 | CAT | EA |  |  |  |  | qeXzd9NC4t |  | 2021-07-15 15:25:23 | 2021-12-10 10:14:10
9900248134 | R0575 | CONTROL | 0000 | TMP | TMP | GEN | TMP | CONTROL: | CONTROL: TYPE REMOTE, USAGE DESIGN AC MP.S12 C SPLIT | CAT | EA |  |  |  |  | 2zAOHdDtW9 | R14 | 2021-07-15 15:25:23 | 2021-12-07 22:04:08
9900248135 | R1759 | ROD,GROUND | 0000 | TMP | TMP | GEN | TMP | ROD,GROUND: | ROD: GROUND, | CEK | EA |  |  |  |  | jayadi | R13 | 2021-07-15 15:25:23 | 2021-10-16 17:53:04
9900248136 | R1754 | ROD | 0000 | TMP | TMP | GEN | TMP | ROD: | ROD: TYPE FINIAL LIGHTNING PROTECTION, SIZE 12MM X 622MM, MATERIAL ALUMINIUM, SPECIAL FEATURES C/W ITS SUPPORT & TERMINAL CABLE, MANUFACTURER A-C LIGHTING SECURITY INC, MANUFACTURER REFERENCE 32H4 | CAT | EA |  |  |  |  | bursah | R15 | 2021-07-15 15:25:23 | 2021-12-07 02:32:21
9900248138 | R1776 | ROTOR | 0000 | TMP | TMP | GEN | TMP | ROTOR: | ROTOR: TYPE EXITER, EQUIPMENT NAME WELDING MACHINE, EQUIPMENT TYPE/MODEL 400AS-50, MANUFACTURER LINCOLN | CAT | EA |  |  |  |  | akmal | R12 | 2021-07-15 15:25:23 | 2021-11-26 13:54:10
9900248139 | R1776 | ROTOR | 0000 | TMP | TMP | GEN | TMP | ROTOR: | ROTOR: EQUIPMENT NAME GRINDER MACHINE, EQUIPMENT TYPE/MODEL KG15-81-620W, MANUFACTURER BLACK & DECKER, MANUFACTURER REFERENCE 949630-02, REF NO. 101 | CAT | EA |  |  |  |  | akmal | R12 | 2021-07-15 15:25:23 | 2021-09-22 15:01:02
9900248140 | R1776 | ROTOR | 0000 | TMP | TMP | GEN | TMP | ROTOR: | ROTOR: EQUIPMENT NAME ANGLE GRINDER, EQUIPMENT TYPE/MODEL P450B, MANUFACTURER BLACK & DECKER, MANUFACTURER REFERENCE 931166, REF NO. 1 | CAT | EA |  |  |  |  | akmal | R12 | 2021-07-15 15:25:23 | 2021-09-22 15:21:28
9900248141 | R1372 | MOUNT | 0000 | TMP | TMP | GEN | TMP | MOUNT: | MOUNT: TYPE RUBBER MOUNT GENERATOR, EQUIPMENT NAME GENERATOR FA-10F | CAT | EA |  |  |  |  | 2zAOHdDtW9 | R15 | 2021-07-15 15:25:23 | 2021-12-08 13:59:49
9900248142 | R0293 | BREAKER,CIRCUIT | 0000 | Stock | K67 | GEN | TMP | BREAKER: ACB | BREAKER: CIRCUIT, TYPE AIR CIRCUIT BREAKER (ACB), POLE 3, SPECIAL FEATURES SAFETY SHUTTLE | CAT | EA |  |  |  |  | jayadi | R15 | 2021-07-15 15:25:23 | 2021-12-09 04:28:43
9900248143 | R0314 | BUCKLE | 0000 | TMP | TMP | GEN | TMP | BUCKLE: STRAP;3/4IN;SS201;100/PK | BUCKLE: TYPE STRAP, SIZE 3/4 IN, MATERIAL STAINLESS STEEL 201, PACKAGE DATA PACK OF 100 EA | QA | PAC |  |  |  |  | jayadi | R15 | 2021-07-15 15:25:23 | 2021-12-05 15:52:37
9900248144 | R0346 | CABLE | 0000 | TMP | TMP | GEN | TMP | CABLE: | CABLE: TYPE SHRING, SIZE 3/16 IN , MANUFACTURER MARKEL, MANUFACTURER REFERENCE MD.PO46B | CAT | EA |  |  |  |  | bSXVchTrki | R14 | 2021-07-15 15:25:23 | 2021-12-08 03:31:26
9900248145 | R0346 | CABLE | 0000 | TMP | TMP | GEN | TMP | CABLE: | CABLE: TYPE SHRING, SIZE 3/8 IN, MANUFACTURER MARKEL, MANUFACTURER REFERENCE MD.PO49R | CAT | EA |  |  |  |  | bSXVchTrki | R14 | 2021-07-15 15:25:23 | 2021-12-08 03:33:50
9900248146 | R0346 | CABLE | 0000 | TMP | TMP | GEN | TMP | CABLE: | CABLE: TYPE SHRING, SIZE 1 IN EXP DIA, SPECIAL FEATURES TUBING HEAT RED | CAT | EA |  |  |  |  | 2zAOHdDtW9 | R14 | 2021-07-15 15:25:23 | 2021-12-07 22:05:44
9900248148 | R1168 | INVERTER | 0000 | TMP | TMP | GEN | TMP | INVERTER: | INVERTER: TYPE SLAVE, POWER 95-120VAC, OUTPUT RATING 95-135VDC | CAT | EA |  |  |  |  | bursah | R14 | 2021-07-15 15:25:23 | 2021-12-08 04:36:03
9900248149 | R1922 | SLING,WIRE ROPE | 0000 | Stock | K79 | GEN | TMP | SLING,WIRE ROPE: | SLING: WIRE ROPE, SPECIAL FEATURES 6.3KV OVER HEAD HANGER | CAT | EA |  |  |  |  | bSXVchTrki | R15 | 2021-07-15 15:25:23 | 2021-12-06 17:34:38
9900248150 | R0570 | CONTACT | 0000 | TMP | TMP | GEN | TMP | CONTACT: | CONTACT: TYPE ELECTRICAL FITTING, VOLTAGE 600V, SPECIAL FEATURES C/W SPRING PLATE, 2/250660W, USAGE DESIGN FLUORESCENT LAMP, MANUFACTURER KEMAKEUR | CAT | EA |  |  |  |  | ZgH3cidbSh | R14 | 2021-07-15 15:25:23 | 2021-12-07 16:26:06
9900248151 | R1945 | SOLENOID | 0000 | TMP | TMP | GEN | TMP | SOLENOID: | SOLENOID: COIL VOLTAGE 220/240 V, SPECIAL FEATURES 50HZ, EQUIPMENT NAME WASHING MACHINE, MANUFACTURER MECHRETONIC | CAT | EA |  |  |  |  | bSXVchTrki | R15 | 2021-07-15 15:25:23 | 2021-12-06 23:28:06
9900248152 | R0566 | CONNECTOR,ELECTRICAL TERMINAL | 0000 | Stock | K68 | GEN | TMP | CONNECTOR: 6MM2 | CONNECTOR: ELECTRICAL TERMINAL, TYPE SPLICE, CONDUCTOR 6MM2, CONDUCTOR MATERIAL COPPER, CONDUCTOR CONNECTION COMPRESSION | CAT | EA |  |  |  |  | syaiful |  | 2021-07-15 15:25:23 | 2021-12-10 13:54:42
9900248153 | R0566 | CONNECTOR,ELECTRICAL TERMINAL | 0000 | Stock | K68 | GEN | TMP | CONNECTOR: | CONNECTOR: ELECTRICAL TERMINAL, TYPE SPLICE, CONDUCTOR MATERIAL COPPER, CONDUCTOR CONNECTION COMPRESSION, TERMINATION END 10MM ID | CAT | EA |  |  |  |  | syaiful | R15 | 2021-07-15 15:25:23 | 2021-12-08 12:19:21
9900248154 | R0566 | CONNECTOR,ELECTRICAL TERMINAL | 0000 | Stock | K68 | GEN | TMP | CONNECTOR: | CONNECTOR: ELECTRICAL TERMINAL, TYPE SPLICE, CONDUCTOR MATERIAL COPPER, CONDUCTOR CONNECTION COMPRESSION, TERMINATION END 16MM ID | CAT | EA |  |  |  |  | syaiful | R15 | 2021-07-15 15:25:23 | 2021-12-08 12:54:44
9900248155 | R0566 | CONNECTOR,ELECTRICAL TERMINAL | 0000 | Stock | K68 | GEN | TMP | CONNECTOR: 25MM2 | CONNECTOR: ELECTRICAL TERMINAL, TYPE SPLICE, CONDUCTOR 25MM2, CONDUCTOR MATERIAL COPPER, CONDUCTOR CONNECTION COMPRESSION | CAT | EA |  |  |  |  | syaiful |  | 2021-07-15 15:25:23 | 2021-12-10 13:52:59
9900248157 | R0558 | CONNECTOR,CABLE/CONDUIT | 0000 | TMP | TMP | GEN | TMP | CONNECTOR,CABLE/CONDUIT: | CONNECTOR: CABLE/CONDUIT, TYPE SPLICE, SIZE 70MM, MATERIAL COPPER, SPECIAL FEATURES TUBE BUTT | CAT | EA |  |  |  |  | ZgH3cidbSh | R14 | 2021-07-15 15:25:23 | 2021-12-07 16:21:53
9900248158 | R0566 | CONNECTOR,ELECTRICAL TERMINAL | 0000 | Stock | K68 | GEN | TMP | CONNECTOR: 90MM2 | CONNECTOR: ELECTRICAL TERMINAL, TYPE SPLICE, CONDUCTOR 90MM2, CONDUCTOR MATERIAL COPPER, CONDUCTOR CONNECTION COMPRESSION | CAT | EA |  |  |  |  | syaiful |  | 2021-07-15 15:25:23 | 2021-12-10 13:53:54
9900248161 | R0310 | BRUSH SET,ELECTRICAL | 0000 | TMP | TMP | GEN | TMP | BRUSH SET,ELEC: GRINDER;KG15-81;930090 | BRUSH SET: ELECTRICAL, MATERIAL CARBON, NUMBER OF PIECES 2EA, EQUIPMENT NAME GRINDER MACHINE, EQUIPMENT TYPE/MODEL KG15-81-620W, MANUFACTURER BLACK & DECKER, MANUFACTURER REFERENCE 930090, REF NO. 133 | QA1 | SET |  |  |  |  | akmal | R10 | 2021-07-15 15:25:23 | 2021-11-20 01:22:11
9900248164 | R2011 | STATOR | 0000 | TMP | TMP | GEN | TMP | STATOR: | STATOR: EQUIPMENT NAME GRINDER MACHINE, EQUIPMENT TYPE/MODEL P54-13B-220-3.4A-720W, MANUFACTURER BLACK & DECKER, MANUFACTURER REFERENCE 949847-08-9546-10 | CAT | EA |  |  |  |  | akmal | R13 | 2021-07-15 15:25:23 | 2021-10-18 16:28:15
9900248165 | R2011 | STATOR | 0000 | TMP | TMP | GEN | TMP | STATOR: | STATOR: TYPE GBH 5 , SPECIAL FEATURES DCE 0611230704, 4.6A , 50/60HZ, 220/230V, 1050N 76400450, MANUFACTURER BOSH | CAT | EA |  |  |  |  | bSXVchTrki | R14 | 2021-07-15 15:25:23 | 2021-12-08 03:40:27
9900248166 | R2011 | STATOR | 0000 | TMP | TMP | GEN | TMP | STATOR: | STATOR: EQUIPMENT NAME GRINDER MACHINE, EQUIPMENT TYPE/MODEL KG15-81-620W, MANUFACTURER BLACK & DECKER, MANUFACTURER REFERENCE 949627-02, REF NO. 102 | CAT | EA |  |  |  |  | akmal | R13 | 2021-07-15 15:25:23 | 2021-09-22 15:02:34
9900248167 | R2074 | SWITCH | 0000 | TMP | TMP | GEN | TMP | SWITCH: | SWITCH: TYPE ASSEMBLY, SPECIAL FEATURES AUTO START/RUN(SWITCH START RUN) | CAT | EA |  |  |  |  | 2zAOHdDtW9 | R14 | 2021-07-15 15:25:23 | 2021-12-07 22:14:51
9900248168 | R2074 | SWITCH | 0000 | TMP | TMP | GEN | TMP | SWITCH: | SWITCH: TYPE HAND GRINDER MACHINE, SPECIAL FEATURES G-185ES2 | CAT | EA |  |  |  |  | 2zAOHdDtW9 | R14 | 2021-07-15 15:25:23 | 2021-12-07 22:15:30
9900248169 | R2074 | SWITCH | 0000 | TMP | TMP | GEN | TMP | SWITCH: | SWITCH: TYPE REFRIGERATOR | CAT | EA |  |  |  |  | 2zAOHdDtW9 | R14 | 2021-07-15 15:25:23 | 2021-12-07 22:18:05
9900248170 | R2074 | SWITCH | 0000 | TMP | TMP | GEN | TMP | SWITCH: | SWITCH: EQUIPMENT NAME GRINDER MACHINE, EQUIPMENT TYPE/MODEL KG15-81-620W, MANUFACTURER BLACK & DECKER, MANUFACTURER REFERENCE SW-940518, REF NO. 103 | CAT | EA |  |  |  |  | akmal | R11 | 2021-07-15 15:25:23 | 2021-09-22 15:07:30
9900248171 | R2074 | SWITCH | 0000 | TMP | TMP | GEN | TMP | SWITCH: | SWITCH: TYPE WASHING MACHINE WITH LAMP, VOLTAGE 125-250VAC, AMPERAGE 16A | CAT | EA |  |  |  |  | 2zAOHdDtW9 |  | 2021-07-15 15:25:23 | 2021-12-09 19:48:01
9900248172 | R2074 | SWITCH | 0000 | TMP | TMP | GEN | TMP | SWITCH: | SWITCH: TYPE GRINDER MACHINE, SPECIAL FEATURES 7 IN, ADDITIONAL EQUIPMENT DATA TYPE: 2P PILALR, MANUFACTURER REFERENCE W/ SAFETY LOCK NO. HKS-198S8 | CAT | EA |  |  |  |  | dadan | R14 | 2021-07-15 15:25:23 | 2021-12-08 05:17:37
9900248173 | R2074 | SWITCH | 0000 | TMP | TMP | GEN | TMP | SWITCH: | SWITCH: AMPERAGE 16AMP, SPECIAL FEATURES COMPLETE WITH BOX, MANUFACTURER BROCO | CAT | EA |  |  |  |  | 2zAOHdDtW9 |  | 2021-07-15 15:25:23 | 2021-12-09 19:37:01
9900248174 | R2074 | SWITCH | 0000 | TMP | TMP | GEN | TMP | SWITCH: | SWITCH: TYPE SWITCH DOOR, SPECIAL FEATURES WASHER MACHINE RC11ELT "IMESA"; W/ COIL 220/240/50HZ/50 OHMS AB 0.5%ED-SD 5 MIN | CAT | EA |  |  |  |  | qeXzd9NC4t | R14 | 2021-07-15 15:25:23 | 2021-12-07 22:24:06
9900248175 | R2085 | SWITCH,PUSHBUTTON | 0000 | TMP | TMP | GEN | TMP | SWITCH,PUSHBUTTON: | SWITCH: PUSHBUTTON, DESIGNATION NON-ILLUMINATED, STYLE FLUSH BUTTON, OPERATOR MOMENTARY, CONTACT ARRANGEMENT 2NO-2NC, COLOR GREEN, MOUNT PANEL | CAT | EA |  |  |  |  | syaiful | R13 | 2021-07-15 15:25:23 | 2021-11-26 19:10:19
9900248176 | R2074 | SWITCH | 0000 | TMP | TMP | GEN | TMP | SWITCH: | SWITCH: TYPE FUSE, AMPERAGE 63A, PHASE 3 | CAT | EA |  |  |  |  | OK8cGFT5ze | R14 | 2021-07-15 15:25:23 | 2021-12-07 20:31:21
9900248177 | R2074 | SWITCH | 0000 | TMP | TMP | GEN | TMP | SWITCH: | SWITCH: TYPE LAMP, VOLTAGE 250V, AMPERAGE 10A, SPECIAL FEATURES DOUBLE C/W BOX MOUNTING | CAT | EA |  |  |  |  | 2zAOHdDtW9 |  | 2021-07-15 15:25:23 | 2021-12-09 19:34:40
9900248178 | R2074 | SWITCH | 0000 | TMP | TMP | GEN | TMP | SWITCH: | SWITCH: TYPE LAMP, VOLTAGE 250V, AMPERAGE 16A, USAGE DESIGN MECHANISM HOTEL SWITCH | CAT | EA |  |  |  |  | OK8cGFT5ze | R14 | 2021-07-15 15:25:23 | 2021-12-07 20:29:35
9900248179 | R2074 | SWITCH | 0000 | TMP | TMP | GEN | TMP | SWITCH: | SWITCH: TYPE LAMP, VOLTAGE 250V, AMPERAGE 10A | CAT | EA |  |  |  |  | 2zAOHdDtW9 |  | 2021-07-15 15:25:23 | 2021-12-09 19:35:45
9900248180 | R2074 | SWITCH | 0000 | TMP | TMP | GEN | TMP | SWITCH: | SWITCH: TYPE LIMIT, VOLTAGE 500V, SPECIAL FEATURES IEC947.5.1, AC: 15-240V-3A;10(4)A 380 OHM, EN60947.5.1 | CAT | EA |  |  |  |  | bSXVchTrki | R14 | 2021-07-15 15:25:23 | 2021-12-08 03:43:52
9900248181 |  |  |  | Stock | K67 | GEN |  |  |  | RAW | EA |  |  |  |  | admin |  | 2021-07-15 15:25:23 | 2021-07-15 15:25:23
9900248182 | R2074 | SWITCH | 0000 | TMP | TMP | GEN | TMP | SWITCH: | SWITCH: TYPE ON/OFF, MANUFACTURER MAKITA, MANUFACTURER REFERENCE 651403-7 | CAT | EA |  |  |  |  | 2zAOHdDtW9 |  | 2021-07-15 15:25:23 | 2021-12-09 19:46:22
9900248183 | R2074 | SWITCH | 0000 | TMP | TMP | GEN | TMP | SWITCH: | SWITCH: TYPE ON/OFF, VOLTAGE 250V, AMPERAGE 6A, SPECIAL FEATURES AC ONLY | CAT | EA |  |  |  |  | 2zAOHdDtW9 |  | 2021-07-15 15:25:23 | 2021-12-09 19:37:58
9900248184 | R2074 | SWITCH | 0000 | TMP | TMP | GEN | TMP | SWITCH: | SWITCH: TYPE POSITION, VOLTAGE 230VAC, AMPERAGE 15/16A | CAT | EA |  |  |  |  | OK8cGFT5ze | R14 | 2021-07-15 15:25:23 | 2021-12-07 20:35:40
9900248185 | R2084 | SWITCH,PRESSURE | 0000 | TMP | TMP | GEN | TMP | SWITCH,PRESSURE: | SWITCH: PRESSURE, RANGE 10 TO 30 PSI, EQUIPMENT NAME WATER PUMP, EQUIPMENT TYPE/MODEL AQUA JET-925A, MANUFACTURER DAB PUMP, MANUFACTURER REFERENCE 69W4GZ2040 | CAT | EA |  |  |  |  | akmal | R13 | 2021-07-15 15:25:23 | 2021-11-26 15:54:29
9900248186 | R2087 | SWITCH,SELECTOR | 0000 | TMP | TMP | GEN | TMP | SWITCH,SELECTOR: | SWITCH: SELECTOR, EQUIPMENT SERIAL NUMBER U10g3713N, MANUFACTURER WESCA | CAT | EA |  |  |  |  | dadan | R14 | 2021-07-15 15:25:23 | 2021-12-08 05:10:20
9900248187 | R2087 | SWITCH,SELECTOR | 0000 | TMP | TMP | GEN | TMP | SWITCH,SELECTOR: | SWITCH: SELECTOR, OPERATOR MAINTAINED, ELECTRICAL RATING 300VAC, 16/20A, SPECIAL FEATURES VOLTMETER, MANUFACTURER REFERENCE CA10 | CAT | EA |  |  |  |  | syaiful | R14 | 2021-07-15 15:25:23 | 2021-12-07 22:21:49
9900248188 | R2074 | SWITCH | 0000 | TMP | TMP | GEN | TMP | SWITCH: STARTER | SWITCH: TYPE STARTER, VOLTAGE 220-250VAC, SPECIAL FEATURES WASHING MACHINE | CAT | EA |  |  |  |  | 2zAOHdDtW9 |  | 2021-07-15 15:25:23 | 2021-12-09 19:44:51
9900248189 | R2074 | SWITCH | 0000 | TMP | TMP | GEN | TMP | SWITCH: STARTER | SWITCH: TYPE STARTER, SPECIAL FEATURES COMPLETE WITH KEYS, WELDING MACHINE | CAT | EA |  |  |  |  | 2zAOHdDtW9 |  | 2021-07-15 15:25:23 | 2021-12-09 19:42:32
9900248190 | R1596 | POWER SUPPLY | 0000 | TMP | TMP | GEN | TMP | POWER SUPPLY: | POWER SUPPLY: TYPE SWITCHING, OUTPUT VOLTAGE 125DC, OUTPUT AMPERAGE 4.9A, SPECIAL FEATURES DC-DC, MANUFACTURER AMATEK,INC/ PANALARM DIV, MANUFACTURER REFERENCE 90P18X6D1C4D | CAT | EA |  |  |  |  | bSXVchTrki |  | 2021-07-15 15:25:23 | 2021-12-11 17:09:06
9900248193 | R0239 | BODY,CONDUIT OUTLET | 0000 | Stock | K70 | GEN | TMP | BODY,CONDUIT: T;1/2IN;NPT;MI;3 HUB | BODY: CONDUIT OUTLET, TYPE RIGID, HUB SIZE 1/2 IN, NUMBER OF HUBS 3, SHAPE T, CONNECTION NPT, MATERIAL MALLEABLE IRON, FINISH ZINC ELECTROPLATED ALUMINUM, COVER WITHOUT COVER & GASKET | QA | EA |  |  |  |  | syaiful | R07 | 2021-07-15 15:25:23 | 2021-11-04 02:17:14
9900248194 | R0239 | BODY,CONDUIT OUTLET | 0000 | Stock | K70 | GEN | TMP | BODY,CONDUIT: T;1IN;NPT;MI;3 HUB | BODY: CONDUIT OUTLET, TYPE RIGID, HUB SIZE 1 IN, NUMBER OF HUBS 3, SHAPE T, CONNECTION NPT, MATERIAL MALLEABLE IRON, FINISH ZINC ELECTROPLATED ALUMINUM, COVER WITHOUT COVER & GASKET | QA | EA |  |  |  |  | jayadi | R07 | 2021-07-15 15:25:23 | 2021-11-04 02:21:04
9900248195 | R0239 | BODY,CONDUIT OUTLET | 0000 | Stock | K70 | GEN | TMP | BODY,CONDUIT: T;3/4IN;NPT;MI;3 HUB | BODY: CONDUIT OUTLET, TYPE RIGID, HUB SIZE 3/4 IN, NUMBER OF HUBS 3, SHAPE T, CONNECTION NPT, MATERIAL MALLEABLE IRON, FINISH ZINC ELECTROPLATED ALUMINUM, COVER WITHOUT COVER & GASKET | QA | EA |  |  |  |  | jayadi | R07 | 2021-07-15 15:25:23 | 2021-11-04 02:21:33
9900248197 | R0226 | BLOCK,TERMINAL | 0000 | TMP | TMP | GEN | TMP | BLOCK,TERMINAL: | BLOCK: TERMINAL, VOLTAGE 750VAC, AMPERAGE 27A, TERMINAL CAGE CLAMP, WIRE SIZE 0.5 TO 4MM2, SPECIAL FEATURES BLOCK SPRING TENSIONER | CAT | EA |  |  |  |  | syaiful | R11 | 2021-07-15 15:25:23 | 2021-11-02 23:22:21
9900248198 | R0226 | BLOCK,TERMINAL | 0000 | TMP | TMP | GEN | TMP | BLOCK,TERMINAL: | BLOCK: TERMINAL, WIRE SIZE 2 AWG, SPECIAL FEATURES 35MM | CAT | EA |  |  |  |  | syaiful | R14 | 2021-07-15 15:25:23 | 2021-12-07 22:12:27
9900248199 | R0226 | BLOCK,TERMINAL | 0000 | TMP | TMP | GEN | TMP | BLOCK,TERMINAL: | BLOCK: TERMINAL, VOLTAGE 600VAC, WIRE SIZE 20-1 AWG, SPECIAL FEATURES IEC947-7-1, MANUFACTURER REFERENCE WK4/U | CAT | EA |  |  |  |  | syaiful | R14 | 2021-07-15 15:25:23 | 2021-12-07 22:16:02
9900248200 | R0226 | BLOCK,TERMINAL | 0000 | TMP | TMP | GEN | TMP | BLOCK,TERMINAL: | BLOCK: TERMINAL, SPECIAL FEATURES END COVER, MANUFACTURER REFERENCE ABI-AC-24-BL | CAT | EA |  |  |  |  | syaiful | R14 | 2021-07-15 15:25:23 | 2021-12-07 22:16:37
9900248201 | R0226 | BLOCK,TERMINAL | 0000 | TMP | TMP | GEN | TMP | BLOCK,TERMINAL: | BLOCK: TERMINAL, SPECIAL FEATURES MODULAR 1 WAY | CAT | EA |  |  |  |  | syaiful | R14 | 2021-07-15 15:25:23 | 2021-12-07 22:23:04
9900248203 | R0226 | BLOCK,TERMINAL | 0000 | TMP | TMP | GEN | TMP | BLOCK,TERMINAL: | BLOCK: TERMINAL, SPECIAL FEATURES TERMINAL END, GREY COLOR, MANUFACTURER ENTRELEC, MANUFACTURER REFERENCE 118368-16 | CAT | EA |  |  |  |  | syaiful | R14 | 2021-07-15 15:25:23 | 2021-12-07 22:26:09
9900248204 | R0226 | BLOCK,TERMINAL | 0000 | TMP | TMP | GEN | TMP | BLOCK,TERMINAL: | BLOCK: TERMINAL, VOLTAGE 750V, SIZE 4MM, MANUFACTURER WAGA 281, MANUFACTURER REFERENCE VDE0611 | CAT | EA |  |  |  |  | bSXVchTrki |  | 2021-07-15 15:25:23 | 2021-12-11 02:06:08
9900248205 | R2139 | TESTER | 0000 | TMP | TMP | GEN | TMP | TESTER: | TESTER: TYPE SOCKET, SPECIAL FEATURES 2 PIN ROUND WITH GROUNDING | CAT | SET |  |  |  |  | 2zAOHdDtW9 | R14 | 2021-07-15 15:25:23 | 2021-12-07 22:26:10
9900248206 | R2139 | TESTER | 0000 | TMP | TMP | GEN | TMP | TESTER: | TESTER: TYPE SOCKET, SPECIAL FEATURES PLUG STEEL 13A | CAT | EA |  |  |  |  | 2zAOHdDtW9 | R14 | 2021-07-15 15:25:23 | 2021-12-07 22:26:58
9900248207 | R2140 | THERMISTOR | 0000 | TMP | TMP | GEN | TMP | THERMISTOR: | THERMISTOR: USAGE DESIGN AC MASPION MP-S12C | CAT | EA |  |  |  |  | OK8cGFT5ze | R14 | 2021-07-15 15:25:23 | 2021-12-07 21:37:18
9900248208 | R2144 | THERMOSTAT | 0000 | TMP | TMP | GEN | TMP | THERMOSTAT: | THERMOSTAT: ELECTRICAL RATING 250V 10A MAX, 250V 5A MAX | CAT | EA |  |  |  |  | OK8cGFT5ze | R14 | 2021-07-15 15:25:23 | 2021-12-07 20:37:30
9900248210 | R2144 | THERMOSTAT | 0000 | TMP | TMP | GEN | TMP | THERMOSTAT: | THERMOSTAT: TYPE RHEEM WATER, RANGE 240VAC, 30A | CAT | EA |  |  |  |  | OK8cGFT5ze | R14 | 2021-07-15 15:25:23 | 2021-12-07 20:39:14
9900248211 | R2144 | THERMOSTAT | 0000 | TMP | TMP | GEN | TMP | THERMOSTAT: | THERMOSTAT: TYPE GENERAL PURPOSE ELECTRONIC, RANGE -20 TO 100 DEG F, ELECTRICAL RATING 120 TO 240VAC | CAT | EA |  |  |  |  | akmal | R14 | 2021-07-15 15:25:23 | 2021-12-07 21:28:19
9900248212 | R2144 | THERMOSTAT | 0000 | TMP | TMP | GEN | TMP | THERMOSTAT: | THERMOSTAT: TYPE PROBE, SPECIAL FEATURES C/W SOCKET TERMINAL, MA86 MB56 | CAT | EA |  |  |  |  | akmal | R14 | 2021-07-15 15:25:23 | 2021-12-07 21:29:30
9900248214 | R2144 | THERMOSTAT | 0000 | TMP | TMP | GEN | TMP | THERMOSTAT: | THERMOSTAT: RANGE 70 DEG C, ELECTRICAL RATING 220V, 2000W | CAT | EA |  |  |  |  | akmal | R14 | 2021-07-15 15:25:23 | 2021-12-07 21:32:15
9900248216 | R2157 | TIE,CABLE | 0000 | Stock | K68 | GEN | TMP | TIE,CABLE: 4.6X200MM;NYLON;BK | TIE: CABLE, TYPE SELF-LOCKING, DIAMETER RANGE 52MM MAX, WIDTH 4.6MM, LENGTH 200MM (8 IN), MATERIAL NYLON, COLOR BLACK | QA | EA |  |  |  |  | jayadi | R07 | 2021-07-15 15:25:23 | 2021-10-15 08:29:29
9900248217 | R2157 | TIE,CABLE | 0000 | Stock | K68 | GEN | TMP | TIE,CABLE: 2.5X100MM;NYLON;NA | TIE: CABLE, TYPE SELF-LOCKING, DIAMETER RANGE 22MM MAX, WIDTH 2.5MM, LENGTH 100MM (4 IN), MATERIAL NYLON, COLOR NATURAL | QA | EA |  |  |  |  | jayadi | R07 | 2021-07-15 15:25:23 | 2021-10-15 16:33:10
9900248218 | R2157 | TIE,CABLE | 0000 | Stock | K68 | GEN | TMP | TIE,CABLE: 4.6X200MM;NYLON;NA | TIE: CABLE, TYPE SELF-LOCKING, DIAMETER RANGE 52MM MAX, WIDTH 4.6MM, LENGTH 200MM (8 IN), MATERIAL NYLON, COLOR NATURAL | QA | EA |  |  |  |  | jayadi | R07 | 2021-07-15 15:25:23 | 2021-10-15 16:26:28
9900248219 | R2161 | TIMER | 0000 | TMP | TMP | GEN | TMP | TIMER: | TIMER: TYPE 4 PIN, ELECTRICAL RATING AC200-240V | CAT | EA |  |  |  |  | bursah | R13 | 2021-07-15 15:25:23 | 2021-09-23 00:07:28
9900248220 | R2161 | TIMER | 0000 | TMP | TMP | GEN | TMP | TIMER: | TIMER: ELECTRICAL RATING 220-240V, SPECIAL FEATURES 50HZ, MANUFACTURER REFERENCE SB382 | CAT | EA |  |  |  |  | bSXVchTrki | R14 | 2021-07-15 15:25:23 | 2021-12-08 03:56:51
9900248222 |  |  |  | Stock | K67 | GEN |  |  |  | RAW | EA |  |  |  |  | admin |  | 2021-07-15 15:25:23 | 2021-07-15 15:25:23
9900248224 | R2190 | TRANSFORMER | 0000 | TMP | TMP | GEN | TMP | TRANSFORMER: | TRANSFORMER: TYPE STEPDOWN PRIMARY, PRIMARY VOLTAGE 380/400VAC, SECONDARY VOLTAGE 220/240VAC, SPECIAL FEATURES 10A CURRENT OUTPUT | CAT | EA |  |  |  |  | syaiful | R14 | 2021-07-15 15:25:23 | 2021-12-08 02:54:00
9900248227 | R2282 | VALVE,SOLENOID | 0000 | TMP | TMP | GEN | TMP | VALVE,SOLENOID: | VALVE: SOLENOID, PIPE SIZE 16MM, SPECIAL FEATURES COMPLETE WITH PLUG VALVE, 3 WAY, EQUIPMENT NAME FREEZER KITCHEN ROOM | CAT | EA |  |  |  |  | 2zAOHdDtW9 |  | 2021-07-15 15:25:23 | 2021-12-09 19:52:54
9900248228 | R2282 | VALVE,SOLENOID | 0000 | TMP | TMP | GEN | TMP | VALVE,SOLENOID: | VALVE: SOLENOID, ELECTRICAL RATING 230 V, 50/60 HZ, SPECIAL FEATURES TU 60~C, SERIE R, EQUIPMENT NAME SOLENOID 3 WAY | CAT | EA |  |  |  |  | OK8cGFT5ze |  | 2021-07-15 15:25:23 | 2021-12-10 14:35:27
9900248229 | R2269 | VALVE,BALL | 0000 | Stock | K77 | GEN | TMP | VALVE,BALL: 1-1/4IN;150;FNPT | VALVE: BALL, SIZE 1-1/4 IN, DESIGN RATING 150 PSI, CONNECTION FEMALE NPT, BODY MATERIAL STAINLESS STEEL 316 | CAT | EA |  |  |  |  | dzikri | R14 | 2021-07-15 15:25:23 | 2021-12-07 10:56:46
9900248230 | R2268 | VALVE | 0000 | TMP | TMP | GEN | TMP | VALVE: | VALVE: TYPE PLASTIC, DISPENSER, SPECIAL FEATURES BLUE, COOL WATER | CAT | EA |  |  |  |  | OK8cGFT5ze |  | 2021-07-15 15:25:23 | 2021-12-10 15:19:51
9900248231 | R2268 | VALVE | 0000 | TMP | TMP | GEN | TMP | VALVE: | VALVE: TYPE PLASTIC, DISPENSER, SPECIAL FEATURES COLOUR: RED, HOT WATER | CAT | EA |  |  |  |  | 2zAOHdDtW9 | R14 | 2021-07-15 15:25:23 | 2021-12-07 22:22:31
9900248232 | R2281 | VALVE,RELIEF | 0000 | TMP | TMP | GEN | TMP | VALVE,RELIEF: | VALVE: RELIEF, SPECIAL FEATURES SET PRESS 850KPA, MDL. HMC, 98DEG, C/1400KPA | CAT | EA |  |  |  |  | 2zAOHdDtW9 | R14 | 2021-07-15 15:25:23 | 2021-12-07 22:21:36
9900248233 | R2282 | VALVE,SOLENOID | 0000 | TMP | TMP | GEN | TMP | VALVE,SOLENOID: | VALVE: SOLENOID, ELECTRICAL RATING 100VDC, 230VAC, 50HZ, 45W, PRESSURE RATING 28.5PA, CONNECTION LOAN LPG 29.7W, SPECIAL FEATURES FOR FUJIMAK GAS, RICE COOKER FRC 22 NB 1N | CAT | EA |  |  |  |  | ZgH3cidbSh | R15 | 2021-07-15 15:25:23 | 2021-12-08 10:07:30
9900248234 | R2298 | VOLTMETER | 0000 | TMP | TMP | GEN | TMP | VOLTMETER: | VOLTMETER: STYLE DIAL, RANGE 22-30VDC, SPECIAL FEATURES SIZE:2 IN | CAT | EA |  |  |  |  | 2zAOHdDtW9 | R14 | 2021-07-15 15:25:23 | 2021-12-07 22:28:14
9900248235 | R2304 | WASHER | 0000 | TMP | TMP | GEN | TMP | WASHER: ANG GRINDER;P450B;947467;NO.18 | WASHER: EQUIPMENT NAME ANGLE GRINDER, EQUIPMENT TYPE/MODEL P450B, MANUFACTURER BLACK & DECKER, MANUFACTURER REFERENCE 947467, REF NO.18 | QA1 | EA |  |  |  |  | akmal | R07 | 2021-07-15 15:25:23 | 2021-10-12 22:20:07
9900248236 | R2304 | WASHER | 0000 | TMP | TMP | GEN | TMP | WASHER: WHEEL;GRIN MACH;G-10SB1;320497 | WASHER: TYPE WHEEL, EQUIPMENT NAME GRINDER MACHINE, EQUIPMENT TYPE/MODEL G-10SB1, MANUFACTURER HITACHI, MANUFACTURER REFERENCE 320497, 320496, REF NO.32B | QA1 | EA |  |  |  |  | akmal | R07 | 2021-07-15 15:25:23 | 2021-10-12 22:23:49
9900248237 | R0575 | CONTROL | 0000 | TMP | TMP | GEN | TMP | CONTROL: | CONTROL: TYPE CIRCUIT BREAKER,STR38S/STR58U, RATING FT-200A, 400 VAC, 200 A,50 HZ, 75/165 KA, SPECIAL FEATURES PART FOR AIR CIRCUIT BREAKER | CAT | EA |  |  |  |  | qeXzd9NC4t | R14 | 2021-07-15 15:25:23 | 2021-12-08 05:37:58
9900248240 | R1004 | GREASE,INDUSTRIAL | 0000 | Stock | K87 | GEN | TMP | GREASE: | GREASE: INDUSTRIAL, TYPE CONTACT, TEMPERATURE RATING -50 TO 120 DEGREE C | CAT | TU |  |  |  |  | bSXVchTrki |  | 2021-07-15 15:25:23 | 2021-12-09 16:00:39
9900248241 | R0464 | CIRCUIT | 0000 | TMP | TMP | GEN | TMP | CIRCUIT: | CIRCUIT: TYPE CONTROL UNIT BREAKER, SPECIAL FEATURES 400 VAC, 3200 A,50 HZ, 75/165 KA, ADDITIONAL EQUIPMENT DATA PART FOR AIR CIRCUIT BREAKER, C/W EART FAULT PICK-UP, EARTH FAULT DELAY LED'S, NDICATING TRIPPING ON LONG TIMESHORT TIME ON EART FAULT, FAULT INDICATING RESET AND/OR BATTERY TEST, REINDICATING OF LAST FAULT; BATTERYSUPPLYING BACK-UP POWER FOR FAULT INDICATING, MANUFACTURER MERLIN GERIN | CAT | EA |  |  |  |  | dadan | R15 | 2021-07-15 15:25:23 | 2021-12-08 15:04:07
9900248242 | R1225 | LAMP | 0000 | TMP | TMP | GEN | TMP | LAMP: LED | LAMP: TYPE LED, WATTAGE 0.38W, VOLTAGE 120VAC, COLOR WARM WHITE, BULB T3-1/4, BASE BA9S | CAT | EA |  |  |  |  | syaiful | R12 | 2021-07-15 15:25:23 | 2021-11-23 09:33:50
9900248244 | R0330 | BUSHING | 0000 | TMP | TMP | GEN | TMP | BUSHING: | BUSHING: SIZE D27 X 16 X 6.5, MANUFACTURER ABB, MANUFACTURER REFERENCE GCE7001909P0101 | CAT | EA |  |  |  |  | akmal |  | 2021-07-15 15:25:23 | 2021-12-10 19:45:02
9900248246 | R0575 | CONTROL | 0000 | TMP | TMP | GEN | TMP | CONTROL: | CONTROL: TYPE SHAFT, MANUFACTURER ABB, MANUFACTURER REFERENCE GCE7001933R0101 | CAT | EA |  |  |  |  | bSXVchTrki |  | 2021-07-15 15:25:23 | 2021-12-11 02:08:11
9900248250 | R1715 | RESISTOR | 0000 | TMP | TMP | GEN | TMP | RESISTOR: | RESISTOR: TYPE DISCHARGE RESISTOR METROSIL, SPECIAL FEATURES 600A/S1, ADDITIONAL EQUIPMENT DATA SP1088, MANUFACTURER M&L MATERIALS LTD | CAT | EA |  |  |  |  | dadan | R15 | 2021-07-15 15:25:23 | 2021-12-08 18:14:32
9900248251 | R0572 | CONTACTOR | 0000 | TMP | TMP | GEN | TMP | CONTACTOR: | CONTACTOR: TYPE AUXILIARY, LINE VOLTAGE 110VAC, COIL VOLTAGE 230V, AMPERAGE 4A, SPECIAL FEATURES 22E, 2NO/2NC, 50/60HZ, AC-11 | CAT | EA |  |  |  |  | akmal | R14 | 2021-07-15 15:25:23 | 2021-12-07 23:07:21
9900248253 | R0334 | BUSHING,ELECTRICAL CONDUCTOR | 0000 | TMP | TMP | GEN | TMP | BUSHING,ELEC: HV XFMR;20KV;630A;20NF630 | BUSHING: ELECTRICAL CONDUCTOR, TYPE HIGH VOLTAGE MAIN TRANSFORMER, VOLTAGE 20KV, AMPERAGE 630A, MANUFACTURER REFERENCE 20NF630 | QA | EA |  |  |  | SEE ATTACHED PHOTO | jayadi | R11 | 2021-07-15 15:25:23 | 2021-11-15 10:57:29
9900248254 | R0334 | BUSHING,ELECTRICAL CONDUCTOR | 0000 | TMP | TMP | GEN | TMP | BUSHING,ELEC: 20KV;630A;20NF630 | BUSHING: ELECTRICAL CONDUCTOR, TYPE HIGH VOLTAGE SP TRANSFORMER MAIN (PGF), VOLTAGE 20KV, AMPERAGE 630A, MANUFACTURER REFERENCE 20NF630 | CAT | EA |  |  |  |  | akmal | R11 | 2021-07-15 15:25:23 | 2021-11-19 14:46:34
9900248255 | R0334 | BUSHING,ELECTRICAL CONDUCTOR | 0000 | TMP | TMP | GEN | TMP | BUSHING,ELEC: 1KV | BUSHING: ELECTRICAL CONDUCTOR, TYPE LOW VOLTAGE SP TRANSFORMER MAIN (PGF), VOLTAGE 1KV, AMPERAGE 2000A | CAT | EA |  |  |  |  | akmal | R11 | 2021-07-15 15:25:23 | 2021-11-19 14:48:15
9900248256 | R0334 | BUSHING,ELECTRICAL CONDUCTOR | 0000 | TMP | TMP | GEN | TMP | BUSHING,ELEC: LV | BUSHING: ELECTRICAL CONDUCTOR, TYPE LOW VOLTAGE, VOLTAGE 10KV, AMPERAGE 3150A, MANUFACTURER REFERENCE 10NF/3150A | CAT | EA |  |  |  |  | akmal | R12 | 2021-07-15 15:25:23 | 2021-11-19 15:59:29
9900248257 | R0334 | BUSHING,ELECTRICAL CONDUCTOR | 0000 | TMP | TMP | GEN | TMP | BUSHING,ELEC: | BUSHING: ELECTRICAL CONDUCTOR, TYPE LOW VOLTAGE TRANSFORMER SDOR 70000/170, VOLTAGE 24KV, AMPERAGE 5000A, BIL RATING 125KV, SHED DIAMETER 280MM, PORCELAIN LENGTH 370MM, HEIGHT 1035MM, MANUFACTURER ABB, MANUFACTURER REFERENCE RTXF24-125/5000 | CAT | EA |  |  |  |  | akmal | R11 | 2021-07-15 15:25:23 | 2021-11-19 14:23:31
9900248258 | 07428 | GAUGE,PRESSURE | 0000 | TMP | TMP | GEN | TMP | GAUGE,PRES: 1/4NPT;CB;DR | GAUGE: PRESSURE, RANGE 0 TO 10 PSI, DIAL SIZE 4 IN, SIZE/CONNECTION 1/4 IN MALE NPT, CASE MATERIAL PLASTIC, TUBE MATERIAL STAINLESS STEEL 316, CONNECTION MATERIAL STAINLESS STEEL 316, CONNECTION LOCATION CENTER BACK, MOUNT BRACKET, FILLED DRY, ACTUATION TYPE BOURDON TUBE | CAT | EA |  |  |  |  | bursah | R11 | 2021-07-15 15:25:23 | 2021-11-09 21:07:18
9900248259 | R0952 | GAUGE | 0000 | TMP | TMP | GEN | TMP | GAUGE: | GAUGE: TYPE OIL LEVE INDICATOR, SPECIAL FEATURES WITH MAGNETIC JOINT, USAGE DESIGN 1, ADDITIONAL EQUIPMENT DATA MOVEMENT OF AXIAL FLOAT, 1 CONTACT ON MINIMUM + 1 C ONTACT ON MAXIMUM, MANUFACTURER COMEM | CAT | EA |  |  |  |  | dadan | R14 | 2021-07-15 15:25:23 | 2021-12-08 05:12:12
9900248260 | R1138 | INDICATOR | 0000 | TMP | TMP | GEN | TMP | INDICATOR: OIL LEVEL;XFMR;SDOR-70000/170 | INDICATOR: TYPE MAGNETIC OIL LEVEL, SPECIAL FEATURES WITHOUT CONTACT, EQUIPMENT NAME MAIN TRANSFORMER, EQUIPMENT TYPE/MODEL SDOR-70000/170, ADDITIONAL EQUIPMENT DATA 150/11.8KV, 70MVA, MANUFACTURER QUALITROL, MANUFACTURER REFERENCE 035-022-01 | QA | EA |  |  |  |  | burhan | R15 | 2021-07-15 15:25:23 | 2021-12-13 16:51:22
9900248261 | R1365 | MOTOR,ELECTRIC AC | 0000 | Stock | K66 | GEN | TMP | MOTOR,AC: | MOTOR: ELECTRIC AC, POWER 0.75 KW, SPEED 1500 RPM, VOLTAGE 230/400VAC, AMPERAGE 3.4/2 A, FRAME F200, ENCLOSURE IP54, SPECIAL FEATURES FOR MA7 DRIVE MECHANISM | CAT | UN |  |  |  |  | bursah | R14 | 2021-07-15 15:25:23 | 2021-12-08 03:04:36
9900248262 | R0704 | DEVICE | 0000 | TMP | TMP | GEN | TMP | DEVICE: | DEVICE: TYPE RELIEF PRESSURE, SPECIAL FEATURES 150/11.8 KV, 70MVA, USAGE DESIGN QUALITROLPART FOR MAIN TRANSFORMER | CAT | EA |  |  |  |  | OK8cGFT5ze | R14 | 2021-07-15 15:25:23 | 2021-12-07 21:35:28
9900248263 | R0570 | CONTACT | 0000 | TMP | TMP | GEN | TMP | CONTACT: | CONTACT: TYPE TAP CHANGER, VOLTAGE 150/11.8 KV, SPECIAL FEATURES 70MVA, EQUIPMENT NAME TRANSFORMER, EQUIPMENT SERIAL NUMBER SDOR 70000/170, MANUFACTURER ABBPART, MANUFACTURER REFERENCE 8903504 | CAT | EA |  |  |  |  | bSXVchTrki | R14 | 2021-07-15 15:25:23 | 2021-12-07 14:18:20
9900248264 | R2142 | THERMOMETER | 0000 | TMP | TMP | GEN | TMP | THERMOMETER: | THERMOMETER: TYPE AKM, RANGE 0 TO 150 DEG C, SPECIAL FEATURES WITH CONTACT, EQUIPMENT SERIAL NUMBER 33000, MANUFACTURER AB-KIHLSROM, MANUFACTURER REFERENCE COMPLETE WITH INSTR. BOOK | CAT | EA |  |  |  |  | dadan | R14 | 2021-07-15 15:25:23 | 2021-12-08 05:06:24
9900248265 | R2142 | THERMOMETER | 0000 | TMP | TMP | GEN | TMP | THERMOMETER: | THERMOMETER: TYPE AKM, SPECIAL FEATURES WITH CONTACT 20-120~C, COMPLETE WITH CONN. BSP 3/4 IN, P/N. NO. 44622 | CAT | EA |  |  |  |  | qeXzd9NC4t | R14 | 2021-07-15 15:25:23 | 2021-12-08 05:07:16
9900248266 | R2143 | THERMOMETER,DIAL | 0000 | Stock | K60 | GEN | TMP | THERMOMETER: | THERMOMETER: DIAL, SPECIAL FEATURES PHASE 2V, 150/11.8 KV, 70MVA,TYPE SDOR 70000/170 | CAT | EA |  |  |  |  | qeXzd9NC4t | R14 | 2021-07-15 15:25:23 | 2021-12-08 05:11:21
9900248267 | R2202 | TRANSMITTER | 0000 | TMP | TMP | GEN | TMP | TRANSMITTER: | TRANSMITTER: SPECIAL FEATURES -40 TO 80 DEG C, EQUIPMENT NAME FOR MAIN TRANSFORMER, EQUIPMENT TYPE/MODEL ZT-F2.1, MANUFACTURER MESSKO | CAT | EA |  |  |  |  | dadan | R14 | 2021-07-15 15:25:23 | 2021-12-08 05:08:05
9900248268 | R0294 | BREATHER | 0000 | TMP | TMP | GEN | TMP | BREATHER: DEHYD;XFMR;SDOR-70000;B6768(E) | BREATHER: TYPE DEHYDRATING, SPECIAL FEATURES DIN 42562, EQUIPMENT NAME MAIN TRANSFORMER, EQUIPMENT TYPE/MODEL SDOR-70000/170, EQUIPMENT SERIAL NUMBER 12455038, ADDITIONAL EQUIPMENT DATA 150/11.8KV, 70MVA, MANUFACTURER ABB, MANUFACTURER REFERENCE B6768(E)-1 | QA | EA |  |  |  |  | syaiful | R12 | 2021-07-15 15:25:23 | 2021-11-19 14:04:47
9900248269 | R0294 | BREATHER | 0000 | TMP | TMP | GEN | TMP | BREATHER: DEHYD;XFMR;SDOR-70000;B6768(E) | BREATHER: TYPE DEHYDRATING, SPECIAL FEATURES DIN 42567, EQUIPMENT NAME MAIN TRANSFORMER, EQUIPMENT TYPE/MODEL SDOR-70000/170, EQUIPMENT SERIAL NUMBER 12455038, ADDITIONAL EQUIPMENT DATA 150/11.8KV, 70MVA, MANUFACTURER ABB, MANUFACTURER REFERENCE B6768(E)-1 | QA | EA |  |  |  |  | syaiful | R12 | 2021-07-15 15:25:23 | 2021-11-19 14:06:20
9900248270 | R0943 | GASKET | 0000 | TMP | TMP | GEN | TMP | GASKET: BREATHER;XFMR;SDOR-70000 | GASKET: TYPE BREATHER DIN 42562 FOR OIL CONSERVATOR TRANSFORMER BREATHER, EQUIPMENT NAME MAIN TRANSFORMER, EQUIPMENT TYPE/MODEL SDOR-70000/170, EQUIPMENT SERIAL NUMBER 12455038, ADDITIONAL EQUIPMENT DATA 150/11.8KV, 70MVA, MANUFACTURER ABB | QA | SET |  |  |  |  | syaiful | R09 | 2021-07-15 15:25:23 | 2021-11-11 13:28:48
9900248271 | R0943 | GASKET | 0000 | TMP | TMP | GEN | TMP | GASKET: BREATHER;XFMR;SDOR-70000 | GASKET: TYPE BREATHER DIN 42567, EQUIPMENT NAME MAIN TRANSFORMER, EQUIPMENT TYPE/MODEL SDOR-70000/170, EQUIPMENT SERIAL NUMBER 12455038, ADDITIONAL EQUIPMENT DATA 150/11.8KV, 70MVA, MANUFACTURER ABB | QA | SET |  |  |  |  | syaiful | R09 | 2021-07-15 15:25:23 | 2021-11-11 13:29:41
9900248272 | R0979 | GLASS | 0000 | TMP | TMP | GEN | TMP | GLASS: BREATHER;TRANSFORMER;SDOR-70000 | GLASS: TYPE BREATHER DIN 42562, EQUIPMENT NAME MAIN TRANSFORMER, EQUIPMENT TYPE/MODEL SDOR-70000/170, EQUIPMENT SERIAL NUMBER 12455038, ADDITIONAL EQUIPMENT DATA 150/11.8KV, 70MVA, MANUFACTURER ABB | QA | EA |  |  |  |  | syaiful | R13 | 2021-07-15 15:25:23 | 2021-11-03 13:54:21
9900248273 | R1702 | RELAY | 0000 | TMP | TMP | GEN | TMP | RELAY: UNDER VOLT | RELAY: TYPE UNDER VOLTAGE, CONTACT RATING 380VAC 50/60HZ, MANUFACTURER E.DOLD & SOHNEKG | CAT | EA |  |  |  |  | dadan | R14 | 2021-07-15 15:25:23 | 2021-12-08 05:09:22
9900248274 |  |  |  | Stock | K58 | GEN |  |  |  | RAW | EA |  |  |  |  | admin |  | 2021-07-15 15:25:23 | 2021-07-15 15:25:23
9900248275 | R1228 | LAMP,INCANDESCENT | 0000 | Stock | K69 | GEN | TMP | LAMP,INCAND: MINIATURE;3W;125V;BA9S;CLR | LAMP: INCANDESCENT, TYPE MINIATURE, WATTAGE 3W, VOLTAGE 125V, COLOR CLEAR, BULB T3-1/4, BASE BA9S | CAT | EA |  |  |  |  | syaiful | R11 | 2021-07-15 15:25:23 | 2021-11-23 09:57:33
9900248276 | R1228 | LAMP,INCANDESCENT | 0000 | Stock | K69 | GEN | TMP | LAMP,INCAND: MINIATURE;1.2W;24V;T1-3/4 | LAMP: INCANDESCENT, TYPE MINIATURE, WATTAGE 1.2W, VOLTAGE 24V, COLOR CLEAR, BULB T1-3/4, BASE BI-PIN | CAT | EA |  |  |  |  | jayadi | R11 | 2021-07-15 15:25:23 | 2021-11-22 10:53:04
9900248277 | R1228 | LAMP,INCANDESCENT | 0000 | Stock | K69 | GEN | TMP | LAMP,INCAND: MINIATURE;4W;240V;BA9S;CLR | LAMP: INCANDESCENT, TYPE MINIATURE, WATTAGE 4W, VOLTAGE 240V, COLOR CLEAR, BULB T3.25, BASE BA9S | CAT | EA |  |  |  |  | jayadi | R11 | 2021-07-15 15:25:23 | 2021-11-22 10:46:15
9900248278 |  |  |  | Stock | K67 | GEN |  |  |  | RAW | EA |  |  |  |  | admin |  | 2021-07-15 15:25:23 | 2021-07-15 15:25:23
9900248279 | R1265 | LIGHT,INDICATING | 0000 | TMP | TMP | GEN | TMP | LIGHT,INDICATING: | LIGHT: INDICATING, TYPE LED, VOLTAGE 24V, COLOR RED/GREEN, MOUNT PANEL, CONNECTION COMMON ANODE, SPECIAL FEATURES PART FOR MIMIC CONTROL PANEL | CAT | EA |  |  |  |  | bursah | R14 | 2021-07-15 15:25:23 | 2021-12-07 19:01:22
9900248280 | R1265 | LIGHT,INDICATING | 0000 | TMP | TMP | GEN | TMP | LIGHT,INDICATING: | LIGHT: INDICATING, TYPE LED, FLAT DOT, VOLTAGE 24VDC, COLOR GREEN, MOUNT PANEL, CONNECTION COMMON ANODE, SPECIAL FEATURES PART FOR MIMIC CONTROL PANEL | CAT | EA |  |  |  |  | bursah | R14 | 2021-07-15 15:25:23 | 2021-12-07 19:04:17
9900248281 | R1265 | LIGHT,INDICATING | 0000 | TMP | TMP | GEN | TMP | LIGHT,INDICATING: | LIGHT: INDICATING, TYPE LED, FLAT DOT, VOLTAGE 24VDC, COLOR RED, MOUNT PANEL, CONNECTION COMMON ANODE, SPECIAL FEATURES PART FOR MIMIC CONTROL PANEL | CAT | EA |  |  |  |  | bursah | R14 | 2021-07-15 15:25:23 | 2021-12-07 19:05:59
9900248283 | R1083 | HOLDER,LAMP | 0000 | TMP | TMP | GEN | TMP | HOLDER,LAMP: | HOLDER: LAMP, SPECIAL FEATURES W/ CLEAR UNFROSTED CAP, SP MIMIC BUS CONTROL PANEL, MANUFACTURER SACO, MANUFACTURER REFERENCE 125-0410-11-103+125-1137-403+967 | CAT | EA |  |  |  |  | 8r6B1NWKgK | R15 | 2021-07-15 15:25:23 | 2021-12-08 14:26:58
9900248284 | R1596 | POWER SUPPLY | 0000 | TMP | TMP | GEN | TMP | POWER SUPPLY: | POWER SUPPLY: TYPE ELECTRICAL, INPUT RATING 93-132/186-264VAC, OUTPUT VOLTAGE 24VDC, OUTPUT AMPERAGE 10A | CAT | EA |  |  |  |  | bursah | R12 | 2021-07-15 15:25:23 | 2021-11-23 13:50:20
9900248285 | R1702 | RELAY | 0000 | TMP | TMP | GEN | TMP | RELAY: 1NO-1NC | RELAY: TYPE C7-A20/240VAC+S7-MP, CONTACT RATING 24 VDC, CONTACT ARRANGEMENT 1NO-1NC, COIL VOLTAGE 230 VAC, SPECIAL FEATURES PART FOR MIMIC CONTROL PANEL, BY SACO | CAT | EA |  |  |  |  | qeXzd9NC4t | R14 | 2021-07-15 15:25:23 | 2021-12-07 22:39:00
9900248286 | R1702 | RELAY | 0000 | TMP | TMP | GEN | TMP | RELAY: | RELAY: TYPE SYNCH CHECK, CONTACT RATING 24VDC, SPECIAL FEATURES MIMIC CONTROL PANEL | CAT | EA |  |  |  |  | akmal | R14 | 2021-07-15 15:25:23 | 2021-12-08 02:37:54
9900248287 | R2087 | SWITCH,SELECTOR | 0000 | TMP | TMP | GEN | TMP | SWITCH,SELECTOR: | SWITCH: SELECTOR, ELECTRICAL RATING 600VAC, 20A, 7.5HP, POSITION 2, SPECIAL FEATURES WITH KEY LOCK REMOVABLE IN OFF POSITION, USAGE DESIGN MIMIC BUS CONTROL PANEL | CAT | EA |  |  |  |  | akmal | R14 | 2021-07-15 15:25:23 | 2021-12-08 04:05:36
9900248288 | R2087 | SWITCH,SELECTOR | 0000 | TMP | TMP | GEN | TMP | SWITCH,SELECTOR: | SWITCH: SELECTOR, DESIGNATION ON-OFF, OPERATOR REMOVABLE IN MANUAL, ELECTRICAL RATING 600VAC 20A 3PH 60HZ 7-1/2 HP, CONTACT ARRANGEMENT 1NO-1NC, POSITION 2, OPERATED KEY LOCK, USAGE DESIGN MINI BUS CONTROL PANEL | CAT | EA |  |  |  |  | bursah | R13 | 2021-07-15 15:25:23 | 2021-11-10 20:08:47
9900248289 | R2087 | SWITCH,SELECTOR | 0000 | TMP | TMP | GEN | TMP | SWITCH,SELECTOR: | SWITCH: SELECTOR, DESIGNATION TRANSFER, OPERATOR ENTRELEC SWITC, POSITION 3, USAGE DESIGN MIMIC CONTROL PANEL | CAT | EA |  |  |  |  | akmal | R14 | 2021-07-15 15:25:23 | 2021-12-08 04:00:55
9900248290 | R2087 | SWITCH,SELECTOR | 0000 | TMP | TMP | GEN | TMP | SWITCH,SELECTOR: | SWITCH: SELECTOR, DESIGNATION TRIP-OFF-CLOSE,SPRING RETURN TO OFF, OPERATOR PISTOL GRIHANDLE, POSITION 3, USAGE DESIGN MIMIC CONTROL PANEL | CAT | EA |  |  |  |  | ZgH3cidbSh | R15 | 2021-07-15 15:25:23 | 2021-12-08 10:14:50
9900248291 | R2087 | SWITCH,SELECTOR | 0000 | TMP | TMP | GEN | TMP | SWITCH,SELECTOR: | SWITCH: SELECTOR, DESIGNATION VOLTMETER, POSITION 3, SPECIAL FEATURES PHASE TO PHASE, USAGE DESIGN MIMIC CONTROL PANEL | CAT | EA |  |  |  |  | akmal | R14 | 2021-07-15 15:25:23 | 2021-12-08 04:02:50
9900248292 | R2095 | SYNCHROSCOPE | 0000 | TMP | TMP | GEN | TMP | SYNCHROSCOPE: | SYNCHROSCOPE: ELECTRICAL RATING 110 VAC, 50HZ, SPECIAL FEATURES 144 X 144MM, USAGE DESIGN MIMIC CONTROL PANEL | CAT | EA |  |  |  |  | akmal | R14 | 2021-07-15 15:25:23 | 2021-12-08 03:53:37
9900248293 |  |  |  | Stock | K67 | GEN |  |  |  | RAW | EA |  |  |  |  | admin |  | 2021-07-15 15:25:23 | 2021-07-15 15:25:23
9900248294 | R1337 | METER | 0000 | TMP | TMP | GEN | TMP | METER: | METER: TYPE POWER LOGIC, RANGE 100 TO 415VAC 45 TO 65HZ, EQUIPMENT TYPE/MODEL MODBUS, EQUIPMENT SERIAL NUMBER PM5110, ADDITIONAL EQUIPMENT DATA 1P + N, 3P + N, 3P, MANUFACTURER SCHNEIDER | CAT | EA |  |  |  |  | dadan | R15 | 2021-07-15 15:25:23 | 2021-12-08 11:47:52
9900248295 | R1337 | METER | 0000 | TMP | TMP | GEN | TMP | METER: | METER: TYPE VAR, SPECIAL FEATURES POWER SUPPLY 220VAC, SCALE 0-1100KVAR MAX(W/2PT'S & 3 CT'S INPUT), VY 400V/110V, S5 1500/5A, MANUFACTURER ELECTRO METERS , MANUFACTURER REFERENCE MKQ4-U-S-VY-T5-A | CAT | EA |  |  |  |  | bSXVchTrki | R15 | 2021-07-15 15:25:23 | 2021-12-08 16:29:47
9900248296 | R2298 | VOLTMETER | 0000 | TMP | TMP | GEN | TMP | VOLTMETER: | VOLTMETER: STYLE DIGITAL, RANGE 0-400V, READOUT 24VDC | CAT | EA |  |  |  |  | bursah | R14 | 2021-07-15 15:25:23 | 2021-12-08 04:48:20
9900248297 |  |  |  | Stock | K67 | GEN |  |  |  | RAW | EA |  |  |  |  | admin |  | 2021-07-15 15:25:23 | 2021-07-15 15:25:23
9900248298 | R1337 | METER | 0000 | TMP | TMP | GEN | TMP | METER: | METER: TYPE WATT, READOUT DIGITAL, SPECIAL FEATURES WITH 41/2 DIGITS, ADDITIONAL EQUIPMENT DATA INPUT SIGNAL 5A FROM CT, SCALE 0 TO 14 MW MAX(W/2PT, 110 VAC FROM PT, POWER SUPPLY 220 VAC | CAT | EA |  |  |  |  | dadan | R15 | 2021-07-15 15:25:23 | 2021-12-08 11:51:20
9900248299 |  |  |  | Stock | K67 | GEN |  |  |  | RAW | EA |  |  |  |  | admin |  | 2021-07-15 15:25:23 | 2021-07-15 15:25:23
9900248300 | R0427 | CHAMBER | 0000 | TMP | TMP | GEN | TMP | CHAMBER: | CHAMBER: TYPE ARCHING COMPL, EQUIPMENT NAME GENERATOR CIRCUIT BREAKER, EQUIPMENT TYPE/MODEL HGF3, ADDITIONAL EQUIPMENT DATA 12.6KV, SF6, ID NO.HAGG301317M0023, MANUFACTURER ABB, MANUFACTURER REFERENCE 31001 | CAT | SET |  |  |  |  | syaiful | R14 | 2021-07-15 15:25:23 | 2021-11-05 02:31:20
9900248301 | R0517 | COIL,ELECTRICAL | 0000 | Stock | TMP | GEN | TMP | COIL: | COIL: ELECTRICAL, FUNCTION CLOSE, ELECTRICAL RATING 110 TO 125 VDC, EQUIPMENT NAME GENERATOR CIRCUIT BREAKER, EQUIPMENT TYPE/MODEL HGF3, ADDITIONAL EQUIPMENT DATA 12.6KV, SF6, MANUFACTURER ABB, MANUFACTURER REFERENCE GPFX-730225P0110, GPFX-730094R0092 | CAT | EA |  |  |  |  | syaiful | R12 | 2021-07-15 15:25:23 | 2021-11-05 02:35:21
9900248302 | R1066 | HEATER | 0000 | TMP | TMP | GEN | TMP | HEATER: | HEATER: TYPE ELEMENT, RATING 110VAC, 70W, EQUIPMENT NAME GENERATOR CIRCUIT BREAKER, EQUIPMENT TYPE/MODEL HGF3, ADDITIONAL EQUIPMENT DATA 12.6KV, SF6, ID NO.GPFX730173P0001, MANUFACTURER ABB, MANUFACTURER REFERENCE 104-12161 | CAT | EA |  |  |  |  | syaiful | R13 | 2021-07-15 15:25:23 | 2021-11-05 02:38:50
9900248303 | R1004 | GREASE,INDUSTRIAL | 0000 | Stock | K87 | GEN | TMP | GREASE: | GREASE: INDUSTRIAL, TYPE LUBRICATING, TEMPERATURE RATING HIGH TEMP, SPECIAL FEATURES FOR 12.6 KV SF6 BREAKER, MODEL HGF 3 | CAT | TU |  |  |  |  | bSXVchTrki | R14 | 2021-07-15 15:25:23 | 2021-12-07 14:23:44
9900248304 | R1254 | LEVER | 0000 | TMP | TMP | GEN | TMP | LEVER: EMERGENCY;HGF-3;HAGG300924R0002 | LEVER: TYPE EMERGENCY OPERTAION, EQUIPMENT NAME GENERATOR CIRCUIT BREAKER, EQUIPMENT TYPE/MODEL HGF-3, ADDITIONAL EQUIPMENT DATA 12.6KV, SF6, MANUFACTURER ABB, MANUFACTURER REFERENCE HAGG300924R0002 | QA | EA |  |  |  |  | syaiful | R13 | 2021-07-15 15:25:23 | 2021-11-20 15:35:20
9900248305 | R1429 | OIL | 0000 | TMP | TMP | GEN | TMP | OIL: | OIL: TYPE LUBRICATING, AHMA 4, SPECIAL FEATURES CATALOG NO HAGG402381R0001,PART FOR 12.6 KV SF6 BREAKER, MODEL HGF 3 | CAT | EA |  |  |  |  | qeXzd9NC4t | R14 | 2021-07-15 15:25:23 | 2021-12-08 00:29:25
9900248306 | R1980 | SPRING | 0000 | TMP | TMP | GEN | TMP | SPRING: | SPRING: TYPE STORAGE, USAGE DESIGN OPERATING MECHANISM, 12.6 KV SF6 BREAKER | CAT | EA |  |  |  |  | akmal | R14 | 2021-07-15 15:25:23 | 2021-12-08 06:11:29
9900248307 | R1517 | PIN | 0000 | TMP | TMP | GEN | TMP | PIN: CONTROL;GCB;HGF-3;HAGG301381P0013 | PIN: TYPE CONTROL, EQUIPMENT NAME GENERATOR CIRCUIT BREAKER, EQUIPMENT TYPE/MODEL HGF-3, ADDITIONAL EQUIPMENT DATA 12.6KV, SF6, MANUFACTURER ABB, MANUFACTURER REFERENCE HAGG301381P0013 | QA | EA |  |  |  |  | syaiful | R13 | 2021-07-15 15:25:23 | 2021-11-20 09:44:29
9900248308 | R1517 | PIN | 0000 | TMP | TMP | GEN | TMP | PIN: LOCATING;GCB;HGF-3;HAGG301381P001 | PIN: TYPE LOCATING, EQUIPMENT NAME GENERATOR CIRCUIT BREAKER, EQUIPMENT TYPE/MODEL HGF-3, ADDITIONAL EQUIPMENT DATA 12.6KV, SF6, MANUFACTURER ABB, MANUFACTURER REFERENCE HAGG301381P001, 20611 | QA | EA |  |  |  |  | syaiful | R13 | 2021-07-15 15:25:23 | 2021-11-20 09:45:54
9900248309 | R1563 | PLUG,ELECTRICAL | 0000 | Stock | K67 | GEN | TMP | PLUG,ELECTRICAL: GCB | PLUG: ELECTRICAL, TYPE SOCKET COMPLETE SET, EQUIPMENT NAME GENERATOR CIRCUIT BREAKER, EQUIPMENT TYPE/MODEL HGF3, ADDITIONAL EQUIPMENT DATA 12.6KV, SF6, ID NO.HAGG402897P0114, MANUFACTURER ABB | CAT | EA |  |  |  |  | syaiful | R12 | 2021-07-15 15:25:23 | 2021-11-05 10:33:55
9900248310 | R1702 | RELAY | 0000 | TMP | TMP | GEN | TMP | RELAY: AUX | RELAY: TYPE AUXILIARY, COIL VOLTAGE 110 VDC, SPECIAL FEATURES ID NO HASV400599P3, MG 22E | CAT | EA |  |  |  |  | 2zAOHdDtW9 | R14 | 2021-07-15 15:25:23 | 2021-12-07 22:02:58
9900248311 | R2074 | SWITCH | 0000 | TMP | TMP | GEN | TMP | SWITCH: | SWITCH: TYPE AUXILIARY 25-POL, EQUIPMENT NAME GENERATOR CIRCUIT BREAKER, EQUIPMENT TYPE/MODEL HGF3, ADDITIONAL EQUIPMENT DATA 12.6KV, SF6, MANUFACTURER ABB, MANUFACTURER REFERENCE GPFX730247P0001 | CAT | EA |  |  |  |  | syaiful | R11 | 2021-07-15 15:25:23 | 2021-11-27 11:29:43
9900248312 | R2074 | SWITCH | 0000 | TMP | TMP | GEN | TMP | SWITCH: | SWITCH: TYPE STRIKE, SPRING, VOLTAGE 12.6KV, USAGE DESIGN BREAKER, MANUFACTURER ABB, MANUFACTURER REFERENCE GPFX851042, HGF3 | CAT | EA |  |  |  |  | 2zAOHdDtW9 |  | 2021-07-15 15:25:23 | 2021-12-09 19:41:06
9900248313 | R0223 | BLOCK,CONTACT | 0000 | TMP | TMP | GEN | TMP | BLOCK,CONTACT: 10A | BLOCK: CONTACT, TYPE BUTTON,EMERGENCY STOP, ELECTRICAL RATING 150VAC HD, AMPERAGE 10A, TERMINAL SCREW, SPECIAL FEATURES WITHOUT KEY, EQUIPMENT NAME ELECTRIC OVER HEAD TRAVELLING CRANE, MANUFACTURER MANNESMANN-DEMAG, MANUFACTURER REFERENCE 87419844 | CAT | EA |  |  |  |  | syaiful | R11 | 2021-07-15 15:25:23 | 2021-11-24 10:40:50
9900248314 | R0341 | BUTTON | 0000 | TMP | TMP | GEN | TMP | BUTTON: | BUTTON: TYPE ON PUSH, SPECIAL FEATURES SP ELECTRIC OVER HEAD TRAVELLING CRANE, MANUFACTURER TELEMECANIQUE, MANUFACTURER REFERENCE ZB2-BZ101 | CAT | EA |  |  |  |  | bSXVchTrki |  | 2021-07-15 15:25:23 | 2021-12-11 02:10:22
9900248316 | R0572 | CONTACTOR | 0000 | TMP | TMP | GEN | TMP | CONTACTOR: | CONTACTOR: COIL VOLTAGE 42V, SPECIAL FEATURES 50HZ, EQUIPMENT NAME ELECTRIC OVER HEAD TRAVELLING CRANE, ADDITIONAL EQUIPMENT DATA 5HP-460V, 4KW-380/145V | CAT | EA |  |  |  |  | dadan | R14 | 2021-07-15 15:25:23 | 2021-12-08 05:14:06
9900248317 | R1442 | ORIFICE | 0000 | TMP | TMP | GEN | TMP | ORIFICE: | ORIFICE: TYPE ASSEMBLY, EQUIPMENT NAME ROTARY SCREW AIR COMPRESSOR, EQUIPMENT TYPE/MODEL SSR-EP-50/60, EQUIPMENT SERIAL NUMBER F16310U96264, MANUFACTURER INGERSOLL RAND, MANUFACTURER REFERENCE 39301940 | CAT | EA |  |  |  |  | dzikri | R12 | 2021-07-15 15:25:23 | 2021-09-16 22:52:34
9900248318 | R1066 | HEATER | 0000 | TMP | TMP | GEN | TMP | HEATER: | HEATER: TYPE CUBICLE, RATING 110 TO 240VAC/DC, USAGE DESIGN PANEL INSTRUMENT AND ELECTRIC, MANUFACTURER REFERENCE PO70W, POS 30 | CAT | EA |  |  |  |  | syaiful | R15 | 2021-07-15 15:25:23 | 2021-12-06 21:10:27
9900248319 | R1365 | MOTOR,ELECTRIC AC | 0000 | Stock | K66 | GEN | TMP | MOTOR,AC: | MOTOR: ELECTRIC AC, POWER 0.18 HP/1.2 KW, SPEED 390/2640 RPM, FREQUENCY 50HZ, AMPERAGE 100A | CAT | UN |  |  |  |  | bursah | R14 | 2021-07-15 15:25:23 | 2021-12-08 03:09:46
9900248321 | R0991 | GLOVES | 0000 | Stock | K96 | GEN | TMP | GLOVES: L | GLOVES: TYPE WELDER'S HEAT RESISTANCE, SIZE L, SPECIAL FEATURES LAB SAFETY SUPPLIES, 2BF-39169, SELECT SHOULDER COWHIDE GLOVES | CAT | PAA |  |  |  |  | OK8cGFT5ze |  | 2021-07-15 15:25:23 | 2021-12-10 16:12:38
9900248322 | R1045 | HARNESS | 0000 | TMP | TMP | GEN | TMP | HARNESS: | HARNESS: TYPE FULL BODY, SPECIAL FEATURES WITH SIDE D-RING, MANUFACTURER LAB SAFETY SUPPLIES, MANUFACTURER REFERENCE 2BF-37493 | CAT | EA |  |  |  |  | efGpWpprGQ |  | 2021-07-15 15:25:23 | 2021-12-11 14:53:01
9900248323 | R0011 | ABSORBER,SHOCK | 0000 | TMP | TMP | GEN | TMP | ABSORBER,SHOCK: | ABSORBER: SHOCK, SPECIAL FEATURES WITH LOCKING REBAR SNAP | CAT | EA |  |  |  |  | bSXVchTrki |  | 2021-07-15 15:25:23 | 2021-12-11 21:51:39
9900248327 | R0608 | COUPLING,OCTG | 0000 | TMP | TMP | GEN | TMP | COUPLING: CASING;16IN;BOSS;N80;68P | COUPLING: OCTG, TYPE CASING, SIZE 16 IN, CONNECTION SEAL-LOCK BOSS, WEIGHT 68 PPF, STRUCTURE SEAMLESS, MATERIAL CARBON STEEL, SPECIFICATION API 5CT, GRADE N80, SPECIAL FEATURES 12 SETS OF PIN X BOX PROTECTOR | QA | JT |  |  |  |  | jayadi | R05 | 2021-07-15 15:25:23 | 2021-12-08 09:12:50
9900248328 | R2085 | SWITCH,PUSHBUTTON | 0000 | TMP | TMP | GEN | TMP | SWITCH,PUSHBUTTON: | SWITCH: PUSHBUTTON, SPECIAL FEATURES CROSS TRAVEL RIGHT/LEFT (SLOW/FAST); 10 A; 150 V; ACHD, MANUFACTURER DEMAG | CAT | EA |  |  |  |  | bSXVchTrki | R14 | 2021-07-15 15:25:23 | 2021-12-08 03:00:50
9900248329 | R2085 | SWITCH,PUSHBUTTON | 0000 | TMP | TMP | GEN | TMP | SWITCH,PUSHBUTTON: | SWITCH: PUSHBUTTON, DESIGNATION LONG TRAVEL, ELECTRICAL RATING 150V, 10A, EQUIPMENT NAME OVER HEAD TRAVELLING CRANE, MANUFACTURER DEMAG | CAT | EA |  |  |  |  | akmal | R14 | 2021-07-15 15:25:23 | 2021-12-08 03:42:18
9900248330 | R2085 | SWITCH,PUSHBUTTON | 0000 | TMP | TMP | GEN | TMP | SWITCH,PUSHBUTTON: | SWITCH: PUSHBUTTON, DESIGNATION MAIN AUX. HOUSTING LOWERING (SLOW/FAST), EQUIPMENT NAME OVER HEAD TRAVELLING CRANE, MANUFACTURER DEMAG | CAT | EA |  |  |  |  | akmal | R14 | 2021-07-15 15:25:23 | 2021-12-08 03:45:09
9900248331 | R2085 | SWITCH,PUSHBUTTON | 0000 | TMP | TMP | GEN | TMP | SWITCH,PUSHBUTTON: | SWITCH: PUSHBUTTON, DESIGNATION MAIN HOUSTING LOWERING, ELECTRICAL RATING 250V, 10A, EQUIPMENT NAME OVER HEAD TRAVELLING CRANE, MANUFACTURER DEMAG | CAT | EA |  |  |  |  | akmal | R14 | 2021-07-15 15:25:23 | 2021-12-08 03:43:24
9900248332 | R1702 | RELAY | 0000 | TMP | TMP | GEN | TMP | RELAY: CONTROL | RELAY: TYPE CONTROL, CONTACT RATING 110 V, SPECIAL FEATURES 50/60 HZ | CAT | EA |  |  |  |  | bSXVchTrki | R14 | 2021-07-15 15:25:23 | 2021-12-07 14:30:52
9900248333 | R1703 | RELAY,OVERLOAD | 0000 | Stock | K67 | GEN | TMP | RELAY,O/L: THERMAL;30-40A;1NO-1NC;3P | RELAY: OVERLOAD, TYPE THERMAL, CONTACT RATING 30 TO 40A, CONTACT ARRANGEMENT 1NO-1NC, ACTION 3P, RESET MANUAL/AUTO, TERMINAL SCREW, MOUNT DIRECT | CAT | EA |  |  |  |  | aa52LvePHS | R13 | 2021-07-15 15:25:23 | 2021-12-01 05:22:27
9900248335 | R1703 | RELAY,OVERLOAD | 0000 | Stock | K67 | GEN | TMP | RELAY,O/L: THERMAL;1.6-2.5A;1NO-1NC;3P | RELAY: OVERLOAD, TYPE THERMAL, CONTACT RATING 1.6 TO 2.5A, CONTACT ARRANGEMENT 1NO-1NC, ACTION 3P, RESET MANUAL/AUTO, TERMINAL SCREW, MOUNT DIRECT | CAT | EA |  |  |  |  | aa52LvePHS | R13 | 2021-07-15 15:25:23 | 2021-12-01 05:27:05
9900248336 | R1703 | RELAY,OVERLOAD | 0000 | Stock | K67 | GEN | TMP | RELAY,O/L: THERMAL;48-65A;690V;1NO-1NC | RELAY: OVERLOAD, TYPE THERMAL, CONTACT RATING 48 TO 65A, CONTACT ARRANGEMENT 1NO-1NC, ACTION 3P, RESET MANUAL/AUTO, COIL VOLTAGE 600 TO 690VAC, TERMINAL SCREW, MOUNT DIRECT, ENCLOSURE IP20, STANDARDS EN/IEC 60947-4-1 | CAT | EA |  |  |  |  | aa52LvePHS | R13 | 2021-07-15 15:25:23 | 2021-12-01 05:55:20
9900248338 | R1703 | RELAY,OVERLOAD | 0000 | Stock | K67 | GEN | TMP | RELAY,O/L: THERMAL;2.5-4A;690V;1NO-1NC | RELAY: OVERLOAD, TYPE THERMAL, CONTACT RATING 2.5 TO 4A, CONTACT ARRANGEMENT 1NO-1NC, ACTION 3P, RESET MANUAL, COIL VOLTAGE 600 TO 690VAC, TERMINAL SCREW, MOUNT DIRECT, ENCLOSURE IP20, STANDARDS EN/IEC 60947-4-1 | CAT | EA |  |  |  |  | aa52LvePHS | R13 | 2021-07-15 15:25:23 | 2021-12-01 06:02:14
9900248342 | R2144 | THERMOSTAT | 0000 | TMP | TMP | GEN | TMP | THERMOSTAT: | THERMOSTAT: ELECTRICAL RATING 10(4) A, MAX 30W, 24/48/60V - 115/250V, USAGE DESIGN PANEL INSTRUMENT AND ELECTRIC | CAT | EA |  |  |  |  | ZgH3cidbSh | R14 | 2021-07-15 15:25:23 | 2021-12-07 22:18:57
9900248343 | R0158 | BEARING,ROLLER | 3110 | Stock | K58 | GEN | TMP | BEARING,RLR: NDL;CHAIN HOIST;4T;71280622 | BEARING: ROLLER, TYPE NEEDLE, EQUIPMENT NAME ELECTRIC CHAIN HOIST, EQUIPMENT TYPE/MODEL 4 TON, MANUFACTURER INGERSOLL RAND, MANUFACTURER REFERENCE 71280622 | QA | EA |  |  |  |  | syaiful | R11 | 2021-07-15 15:25:23 | 2021-12-08 14:54:31
9900248344 | R0158 | BEARING,ROLLER | 3110 | Stock | K58 | GEN | TMP | BEARING,RLR: 40MM ID | BEARING: ROLLER, TYPE CUP NEEDLE, INSIDE DIAMETER 40MM, OUTSIDE DIAMETER 47MM, WIDTH 20MM, CAGE MATERIAL PRESSED STEEL | CAT | EA |  |  |  |  | syaiful | R11 | 2021-07-15 15:25:23 | 2021-11-08 20:31:55
9900248346 | R0572 | CONTACTOR | 0000 | TMP | TMP | GEN | TMP | CONTACTOR: | CONTACTOR: TYPE ASSEMBLY, COIL VOLTAGE 42VDC, EQUIPMENT NAME CHAIN HOIST, EQUIPMENT TYPE/MODEL Q1-300/2ND, MANUFACTURER QUANTUM | CAT | EA |  |  |  |  | syaiful | R14 | 2021-07-15 15:25:23 | 2021-12-08 04:45:33
9900248347 | R0572 | CONTACTOR | 0000 | TMP | TMP | GEN | TMP | CONTACTOR: | CONTACTOR: TYPE ASSEMBLY, COIL VOLTAGE 2V, ADDITIONAL EQUIPMENT DATA SP CHAIN HOIST Q1 300/2ND QUANTUM | CAT | EA |  |  |  |  | dadan | R14 | 2021-07-15 15:25:23 | 2021-12-08 05:15:06
9900248348 | R1201 | KIT | 0000 | TMP | TMP | GEN | TMP | KIT: HOOK LATCH;CHAIN HOIST;4T;71275655 | KIT: TYPE HOOK LATCH, EQUIPMENT NAME ELECTRIC CHAIN HOIST, EQUIPMENT TYPE/MODEL 4 TON, MANUFACTURER INGERSOLL RAND, MANUFACTURER REFERENCE 71275655 | QA | KI |  |  |  |  | jayadi | R15 | 2021-07-15 15:25:23 | 2021-12-08 14:50:53
9900248349 | R1980 | SPRING | 0000 | TMP | TMP | GEN | TMP | SPRING: | SPRING: TYPE PLATE, HOIST AND TROLLEY, SPECIAL FEATURES SP CHAIN HOIST Q1 300/2ND, QUANTUM | CAT | EA |  |  |  |  | 2zAOHdDtW9 | R14 | 2021-07-15 15:25:23 | 2021-12-07 22:12:58
9900248350 | R2074 | SWITCH | 0000 | TMP | TMP | GEN | TMP | SWITCH: | SWITCH: SPECIAL FEATURES SP CHAIN HOIST Q1 300/2ND, QUANTUM | CAT | EA |  |  |  |  | 2zAOHdDtW9 | R14 | 2021-07-15 15:25:23 | 2021-12-07 22:18:59
9900248351 | R2074 | SWITCH | 0000 | TMP | TMP | GEN | TMP | SWITCH: | SWITCH: TYPE HOIST AND TROLLEY, ADDITIONAL EQUIPMENT DATA SP CHAIN HOIST Q1 300/2ND QUANTUM | CAT | EA |  |  |  |  | dadan | R14 | 2021-07-15 15:25:23 | 2021-12-08 05:16:16
9900248353 | R0232 | BOARD | 0000 | TMP | TMP | GEN | TMP | BOARD: | BOARD: TYPE ALARM, SPECIAL FEATURES 110VDC, EQUIPMENT NAME BATTERY CHARGER, EQUIPMENT TYPE/MODEL NSC-110-175, MANUFACTURER NIKSA, MANUFACTURER REFERENCE EM711-9108A | CAT | EA |  |  |  |  | syaiful | R13 | 2021-07-15 15:25:23 | 2021-11-24 19:01:04
9900248354 | R0389 | CARD | 0000 | TMP | TMP | GEN | TMP | CARD: | CARD: SPECIAL FEATURES CONTROL AND SYSTEM, USAGE DESIGN BATTERY CHARGER, MANUFACTURER NIKSA | CAT | EA |  |  |  |  | ZgH3cidbSh | R15 | 2021-07-15 15:25:23 | 2021-12-08 18:15:23
9900248355 | R0936 | FUSE | 0000 | TMP | TMP | GEN | TMP | FUSE: 1A;500V;120KA;CERAMIC;CLIP;CYL | FUSE: TYPE CONTROL, AMPERAGE 1A, VOLTAGE 500VAC, INTERRUPTING RATING 120KA, CONNECTION CLIP-IN, CARTRIDGE CERAMIC, SIZE 10MM DIA X 38MM LG, SHAPE CYLINDRICAL, STANDARDS GG/GL | CAT | EA |  |  |  |  | syaiful | R11 | 2021-07-15 15:25:23 | 2021-10-27 15:06:12
9900248356 | R0936 | FUSE | 0000 | TMP | TMP | GEN | TMP | FUSE: SEMIC;400A;500V;100KA;CERAMIC;BOLT | FUSE: TYPE SEMICONDUCTOR, AMPERAGE 400A, VOLTAGE 500VAC, INTERRUPTING RATING 100KA, CONNECTION BOLTED TAG, CARTRIDGE CERAMIC, SHAPE CYLINDRICAL, STANDARDS UL 60314 | QA | EA |  |  |  |  | syaiful | R07 | 2021-07-15 15:25:23 | 2021-12-11 19:30:53
9900248357 | R0389 | CARD | 0000 | TMP | TMP | GEN | TMP | CARD: | CARD: TYPE ISODRIVER AND RC, USAGE DESIGN BATTERY CHARGER, MANUFACTURER NIKSA | CAT | EA |  |  |  |  | ZgH3cidbSh | R15 | 2021-07-15 15:25:23 | 2021-12-08 18:16:31
9900248358 | F5600 | CASING,OCTG | 3310 | TMP | TMP | GEN | TMP | CASING,OCTG: 8-5/8IN;R3;K55;SML;BTC;24P | CASING: OCTG, OUTSIDE DIAMETER 8-5/8 IN, WEIGHT 24 PPF, GRADE K55, END CONNECTION BTC, RANGE (LENGTH) R3, MFG. PROCESS SEAMLESS, SPECIFICATION API 5CT, SPECIAL FEATURES SCC 9.125 IN, ADDITIONAL ITEMS C/W THREAD PROTECTOR | QA | FT |  |  |  |  | akmal | R05 | 2021-07-15 15:25:23 | 2021-09-07 14:43:13
9900248362 | R1702 | RELAY | 0000 | TMP | TMP | GEN | TMP | RELAY: | RELAY: TYPE AUXILIARY, COIL VOLTAGE 24 VDC, SPECIAL FEATURES SP F/ BATTERY CHARGER | CAT | EA |  |  |  |  | qeXzd9NC4t |  | 2021-07-15 15:25:23 | 2021-12-10 10:18:14
9900248363 | R1101 | HOSE | 0000 | TMP | TMP | GEN | TMP | HOSE: | HOSE: SIZE 12 IN ID X 15 FT LG, RATING 225 PSI, MATERIAL RUBBER WITH WIRE REINFORCED | CAT | EA |  |  |  |  | efGpWpprGQ |  | 2021-07-15 15:25:23 | 2021-12-11 14:55:02
9900248364 | R1101 | HOSE | 0000 | TMP | TMP | GEN | TMP | HOSE: | HOSE: SIZE 10 IN ID X 6 M LG, CONNECTION RF FLANGES AT BOTH ENDS, RATING 225 PSI, MATERIAL RUBBER WITH WIRE REINFORCED | CAT | EA |  |  |  |  | bursah | R14 | 2021-07-15 15:25:23 | 2021-12-08 04:52:14
9900248366 | R0991 | GLOVES | 0000 | Stock | K96 | GEN | TMP | GLOVES: | GLOVES: TYPE DRIVERS, SIZE MEDIUM, MATERIAL COWHIDE | CAT | PAA |  |  |  |  | efGpWpprGQ |  | 2021-07-15 15:25:23 | 2021-12-11 15:00:11
9900248367 | R0995 | GOGGLES | 0000 | TMP | TMP | GEN | TMP | GOGGLES: | GOGGLES: TYPE LAB SAFETY, INDUSTRIAL INDIRECT VENT FOG-FREE, LENS COLOR WHITE, LENS MATERIAL FIBER | CAT | EA |  |  |  |  | bursah | R14 | 2021-07-15 15:25:23 | 2021-12-08 03:15:55
9900248377 | R1322 | MASK | 0000 | TMP | TMP | GEN | TMP | MASK: | MASK: TYPE HALF FACE, SPECIAL FEATURES DISPOSABLE, USAGE DESIGN PARTICULATE RESPIRATOR R95 | CAT | EA |  |  |  |  | efGpWpprGQ |  | 2021-07-15 15:25:23 | 2021-12-11 15:06:46
9900248379 | R2155 | THYRISTOR | 0000 | TMP | TMP | GEN | TMP | THYRISTOR: | THYRISTOR: TYPE BATTERY CHARGER, SPECIAL FEATURES NSC 110-175, MANUFACTURER NIKSA | CAT | EA |  |  |  |  | bSXVchTrki | R14 | 2021-07-15 15:25:23 | 2021-12-08 03:54:00
9900248381 | R1151 | INSERT,BEARING | 0000 | TMP | TMP | GEN | TMP | INSERT,BEARING: | INSERT: BEARING, ROLLING ELEMENT CYLINDRICAL BALL, INSIDE DIAMETER 25MM, SHAFT ATTACHMENT SET SCREW, SPECIAL FEATURES WITH SLEEVE NECK | CAT | EA |  |  |  |  | syaiful | R13 | 2021-07-15 15:25:23 | 2021-11-07 23:29:58
9900248382 | R1151 | INSERT,BEARING | 0000 | TMP | TMP | GEN | TMP | INSERT,BEARING: | INSERT: BEARING, ROLLING ELEMENT CYLINDRICAL BALL, INSIDE DIAMETER 30MM, SHAFT ATTACHMENT SET SCREW, SPECIAL FEATURES WITH SLEEVE NECK | CAT | EA |  |  |  |  | syaiful | R13 | 2021-07-15 15:25:23 | 2021-11-07 23:34:58
9900248384 | R0170 | BELT,V | 0000 | TMP | TMP | GEN | TMP | BELT,V: | BELT: V, TYPE DRYER MITAG, MANUFACTURER HABASIT, MANUFACTURER REFERENCE LDG7600AGW | CAT | EA |  |  |  |  | bSXVchTrki |  | 2021-07-15 15:25:23 | 2021-12-11 02:11:48
9900248386 | R0374 | CAP | 0000 | TMP | TMP | GEN | TMP | CAP: BRUSH;GRINDER;G-10SB1;936551 | CAP: TYPE BRUSH, EQUIPMENT NAME GRINDER MACHINE, EQUIPMENT TYPE/MODEL G-10SB1, MANUFACTURER HITACHI, MANUFACTURER REFERENCE 936551, REF NO.38 | QA1 | EA |  |  |  |  | akmal | R12 | 2021-07-15 15:25:23 | 2021-10-29 13:48:21
9900248387 | R1228 | LAMP,INCANDESCENT | 0000 | Stock | K69 | GEN | TMP | LAMP,INCAND: MINIATURE;6W;6V;BA9S;CLR | LAMP: INCANDESCENT, TYPE MINIATURE, WATTAGE 6W, VOLTAGE 6V, COLOR CLEAR, BASE BA9S, SPECIAL FEATURES FLASHLIGHT FL004 | CAT | EA |  |  |  |  | syaiful | R11 | 2021-07-15 15:25:23 | 2021-11-11 14:03:56
9900248388 | R1228 | LAMP,INCANDESCENT | 0000 | Stock | K69 | GEN | TMP | LAMP,INCAND: MINIATURE;6W;6V;CLR | LAMP: INCANDESCENT, TYPE MINIATURE, WATTAGE 6W, VOLTAGE 6V, COLOR CLEAR, BASE E10, SPECIAL FEATURES FLASHLIGHT FT-221 | CAT | EA |  |  |  |  | syaiful | R11 | 2021-07-15 15:25:23 | 2021-11-11 14:04:22
9900248389 | R0310 | BRUSH SET,ELECTRICAL | 0000 | TMP | TMP | GEN | TMP | BRUSH SET,ELEC: | BRUSH SET: ELECTRICAL, MATERIAL CARBON, NUMBER OF PIECES 2EA, EQUIPMENT NAME HAND DRILL, EQUIPMENT TYPE/MODEL P22-70, MANUFACTURER BLACK & DECKER | CAT | SET |  |  |  |  | dzikri | R12 | 2021-07-15 15:25:23 | 2021-11-20 01:26:16
9900248390 | R0431 | CHANNEL | 0000 | TMP | TMP | GEN | TMP | CHANNEL: | CHANNEL: TYPE UNISTRUT, SIZE 4CM X 4CM X 2.4 MTR, MATERIAL 316SS, SPECIAL FEATURES THICKNESS 2MM | CAT | EA |  |  |  |  | OK8cGFT5ze |  | 2021-07-15 15:25:23 | 2021-12-10 11:30:30
9900248391 | R0553 | CONDUIT | 0000 | Stock | K70 | GEN | TMP | CONDUIT: FLEXIBLE | CONDUIT: TYPE FLEXIBLE, SIZE 1/2 IN, MATERIAL GALVANIZED, SPECIAL FEATURES SEALTITE-TYPE: EF-M | CAT | M |  |  |  |  | bSXVchTrki |  | 2021-07-15 15:25:23 | 2021-12-09 16:01:39
9900248398 | R1083 | HOLDER,LAMP | 0000 | TMP | TMP | GEN | TMP | HOLDER,LAMP: | HOLDER: LAMP, LAMP TYPE HALOGEN, LAMPHOLDER TYPE HALOPIKA, WATTAGE 50W, VOLTAGE 12V, CONTACT 1 | CAT | EA |  |  |  |  | akmal | R14 | 2021-07-15 15:25:23 | 2021-12-07 14:34:39
9900248401 | R0417 | CEMENT | 0000 | TMP | TMP | GEN | TMP | CEMENT: | CEMENT: TYPE CIRC HEAD, SPECIAL FEATURES 5-1/2 IN FH PIN X 1502 THREAD HALF | CAT | EA |  |  |  |  | 8r6B1NWKgK | R15 | 2021-07-15 15:25:23 | 2021-12-08 14:54:09
9900248402 | R0907 | FLOAT | 0000 | TMP | TMP | GEN | TMP | FLOAT: | FLOAT: TYPE SUBS, SIZE 5-1/2 IN | CAT | EA |  |  |  |  | ZgH3cidbSh | R15 | 2021-07-15 15:25:23 | 2021-12-06 22:55:22
9900248404 | R0645 | CROSSOVER,DRILLING | 0000 | Stock | K04 | GEN | TMP | CROSSOVER: | CROSSOVER: DRILLING, TYPE REDUCE, TOP OD/ID 7 IN OD X 4 IN ID, TOP SIZE/CONNECTION 5-1/2 IN FH BOX, BOTTOM OD/ID 6-5/8 IN OD X 3-3/4 IN ID, BOTTOM SIZE/CONNECTION 4-1/2 IN IF PIN, MATERIAL AISI 4145, GRADE API 7-1 | CAT | EA |  |  |  |  | aa52LvePHS | R12 | 2021-07-15 15:25:23 | 2021-10-13 13:36:47
9900248405 | R0645 | CROSSOVER,DRILLING | 0000 | Stock | K04 | GEN | TMP | CROSSOVER: | CROSSOVER: DRILLING, TYPE WELL DRILLING, SPECIAL FEATURES 4-1/2 IN FH BOX X 5-1/2 IN FH, P/N:SF238-1-AU11 | CAT | EA |  |  |  |  | bSXVchTrki | R14 | 2021-07-15 15:25:23 | 2021-12-08 02:56:15
9900248407 | R0522 | COLLAR,FLOAT | 0000 | TMP | TMP | GEN | TMP | COLLAR,FLOAT: 13-3/8IN;L80;BTC | COLLAR: FLOAT, SIZE 13-3/8 IN, GRADE L80, WEIGHT 68 PPF, CONNECTION BOX X PIN, THREADS BTC, SPECIAL FEATURES C/W PLUNGER VALVE | CAT | EA |  |  |  |  | aa52LvePHS | R11 | 2021-07-15 15:25:23 | 2021-10-10 09:15:47
9900248409 | R0936 | FUSE | 0000 | TMP | TMP | GEN | TMP | FUSE: FAST ACT;1A;250V;35A;GLS;6X31MM | FUSE: TYPE FAST ACTING, AMPERAGE 1A, VOLTAGE 250VAC, INTERRUPTING RATING 35A, CONNECTION CLIP-IN, CARTRIDGE GLASS TUBE, SIZE 6.35MM DIA X 31.75MM LG, SHAPE CYLINDRICAL, STANDARDS UL 248-14 | QA | EA |  |  |  |  | jayadi | R07 | 2021-07-15 15:25:23 | 2021-09-03 09:11:40
9900248410 | R0936 | FUSE | 0000 | TMP | TMP | GEN | TMP | FUSE: 20A;250V;GLS;FERR;6X30MM | FUSE: AMPERAGE 20A, VOLTAGE 250VAC, CONNECTION FERRULE, CARTRIDGE GLASS TUBE, SIZE 6MM DIA X 30MM LG, SHAPE TUBULAR | CAT | EA |  |  |  |  | syaiful | R11 | 2021-07-15 15:25:23 | 2021-09-02 21:02:53
9900248412 | R0936 | FUSE | 0000 | TMP | TMP | GEN | TMP | FUSE: 250V;GLS;FERR;6X30MM | FUSE: AMPERAGE 315MA, VOLTAGE 250VAC, CONNECTION FERRULE, CARTRIDGE GLASS TUBE, SIZE 6MM DIA X 30MM LG, SHAPE TUBULAR | CAT | EA |  |  |  |  | syaiful | R11 | 2021-07-15 15:25:23 | 2021-09-02 21:06:15
9900248413 | R1282 | LINK,FUSE | 0000 | TMP | TMP | GEN | TMP | LINK,FUSE: | LINK: FUSE, TYPE CARTRIDGE FAST ACTING, AMPERAGE 3A, VOLTAGE 250V, SPECIAL FEATURES 1/8 IN DIA X 3/4 IN LG | CAT | EA |  |  |  |  | ZgH3cidbSh | R14 | 2021-07-15 15:25:23 | 2021-12-07 17:50:47
9900248415 | R0615 | COVER | 0000 | TMP | TMP | GEN | TMP | COVER: | COVER: TYPE CONDUIT BODY, SIZE 3/4 IN, SPECIAL FEATURES C/W GASKET GK75N | CAT | EA |  |  |  |  | syaiful |  | 2021-07-15 15:25:23 | 2021-12-09 11:01:28
9900248416 | R0944 | GASKET,CONDUIT OUTLET BODY | 0000 | Stock | K85 | GEN | TMP | GASKET,CONDUIT: | GASKET: CONDUIT OUTLET BODY, | CEK | EA |  |  |  |  | syaiful | R13 | 2021-07-15 15:25:23 | 2021-11-17 14:15:53
9900248417 | R0943 | GASKET | 0000 | TMP | TMP | GEN | TMP | GASKET: | GASKET: TYPE COVER, CONDUIT FITTING, SIZE 1/2 IN | CAT | EA |  |  |  |  | bursah | R12 | 2021-07-15 15:25:23 | 2021-11-19 09:58:38
9900248418 | R2142 | THERMOMETER | 0000 | TMP | TMP | GEN | TMP | THERMOMETER: | THERMOMETER: TYPE SELF-INDICATING, RANGE 0 TO -40 DEG C, 0 TO +40 DEG C | CAT | EA |  |  |  |  | OK8cGFT5ze | R14 | 2021-07-15 15:25:23 | 2021-12-07 21:42:26
9900248419 | R0615 | COVER | 0000 | TMP | TMP | GEN | TMP | COVER: GEAR;ANGLE GRINDER;G10SB1;301960 | COVER: TYPE GEAR, EQUIPMENT NAME ANGLE GRINDER, EQUIPMENT TYPE/MODEL G10SB1, MANUFACTURER HITACHI, MANUFACTURER REFERENCE 301960 | QA | EA |  |  |  |  | akmal | R12 | 2021-07-15 15:25:23 | 2021-11-18 23:25:02
9900248420 | R0963 | GEAR | 0000 | TMP | TMP | GEN | TMP | GEAR: PINION;ANGLE GRINDER;G10SB1;301938 | GEAR: TYPE PINION, EQUIPMENT NAME ANGLE GRINDER, EQUIPMENT TYPE/MODEL G10SB1, MANUFACTURER HITACHI, MANUFACTURER REFERENCE 301938 | QA | EA |  |  |  |  | akmal | R12 | 2021-07-15 15:25:23 | 2021-11-18 23:18:24
9900248421 | R1226 | LAMP,FLUORESCENT | 0000 | Stock | K69 | GEN | TMP | LAMP,FLUORESCENT: CIRCULAR;32W;G10Q;C-T9 | LAMP: FLUORESCENT, TYPE CIRCULAR, WATTAGE 32W, VOLTAGE 220V, BULB C-T9, COLOR COOL DAYLIGHT, BASE G10Q, SPECIAL FEATURES C/W HOUSING | CAT | EA |  |  |  |  | bursah | R11 | 2021-07-15 15:25:23 | 2021-11-07 21:32:45
9900248423 | R1083 | HOLDER,LAMP | 0000 | TMP | TMP | GEN | TMP | HOLDER,LAMP: | HOLDER: LAMP, LAMP TYPE FLUORESCENT/INCANDESCENT , LAMPHOLDER TYPE ROUND, WATTAGE 400W, VOLTAGE 220V, LAMP BASE E40, CONTACT 1, MOUNTING PANEL MOUNTING, TERMINAL SCREW CLAMP, MATERIAL CERAMIC | CAT | EA |  |  |  |  | akmal | R12 | 2021-07-15 15:25:23 | 2021-11-22 21:30:57
9900248424 | R1083 | HOLDER,LAMP | 0000 | TMP | TMP | GEN | TMP | HOLDER,LAMP: | HOLDER: LAMP, LAMP TYPE FLUORESCENT/INCANDESCENT , VOLTAGE 250VAC, MOUNTING PANEL MOUNTING, TERMINAL SCREW CLAMP, MATERIAL PLASTIC, SPECIAL FEATURES C/W CABLE +/- 25 CM | CAT | EA |  |  |  |  | akmal | R12 | 2021-07-15 15:25:23 | 2021-11-22 21:20:22
9900248425 | R1080 | HOLDER | 0000 | TMP | TMP | GEN | TMP | HOLDER: | HOLDER: TYPE TERMINAL FUSE, MANUFACTURER ENTRELEC | CAT | EA |  |  |  |  | syaiful | R15 | 2021-07-15 15:25:23 | 2021-12-06 21:12:12
9900248427 | R1131 | IGNITER | 0000 | TMP | TMP | GEN | TMP | IGNITER: | IGNITER: TYPE LAMP, SPECIAL FEATURES 220/240 VAC, 1000 W, 50/60 HZ, EQUIPMENT NAME LIGHTING, EQUIPMENT TYPE/MODEL ZRM12-ES/CT,, MANUFACTURER TRIDONIC | CAT | EA |  |  |  |  | bSXVchTrki | R14 | 2021-07-15 15:25:23 | 2021-12-07 14:50:04
9900248430 | R1225 | LAMP | 0000 | TMP | TMP | GEN | TMP | LAMP: | LAMP: TYPE PL, WATTAGE 13W, VOLTAGE 220/240V, MANUFACTURER KENMASTER | CAT | EA |  |  |  |  | 2zAOHdDtW9 |  | 2021-07-15 15:25:23 | 2021-12-09 23:32:30
9900248431 | R1317 | MARKER | 0000 | TMP | TMP | GEN | TMP | MARKER: | MARKER: DESIGNATION VOLTAGE ELECTRICAL 230V, MANUFACTURER LEM PRODUCT INC, MANUFACTURER REFERENCE MMC-96 | CAT | EA |  |  |  |  | bursah | R15 | 2021-07-15 15:25:23 | 2021-12-06 21:26:15
9900248432 | R2112 | TAPE,ELECTRICAL | 0000 | TMP | TMP | GEN | TMP | TAPE,ELECTRICAL: 19MMX20M;PVC;BLU;600V | TAPE: ELECTRICAL, SIZE 0.18MM THK X 19MM W X 20M LG, MATERIAL POLYVINYL CHLORIDE, COLOR BLUE, SPECIAL FEATURES 600VAC MAX | QA1 | RL |  |  |  |  | dzikri | R09 | 2021-07-15 15:25:23 | 2021-11-15 10:51:17
9900248433 | R2112 | TAPE,ELECTRICAL | 0000 | TMP | TMP | GEN | TMP | TAPE,ELECTRICAL: 19MMX20M;PVC;GRN;600V | TAPE: ELECTRICAL, SIZE 0.18MM THK X 19MM W X 20M LG, MATERIAL POLYVINYL CHLORIDE, COLOR GREEN, SPECIAL FEATURES 600VAC MAX | QA1 | RL |  |  |  |  | dzikri | R09 | 2021-07-15 15:25:23 | 2021-11-15 10:51:35
9900248434 | R2112 | TAPE,ELECTRICAL | 0000 | TMP | TMP | GEN | TMP | TAPE,ELECTRICAL: 19MMX20M;PVC;YLW;600V | TAPE: ELECTRICAL, SIZE 0.18MM THK X 19MM W X 20M LG, MATERIAL POLYVINYL CHLORIDE, COLOR YELLOW, SPECIAL FEATURES 600VAC MAX | QA1 | RL |  |  |  |  | dzikri | R09 | 2021-07-15 15:25:23 | 2021-11-15 10:51:54
9900248435 | R2112 | TAPE,ELECTRICAL | 0000 | TMP | TMP | GEN | TMP | TAPE,ELECTRICAL: 19MMX20M;PVC;RED;600V | TAPE: ELECTRICAL, SIZE 0.18MM THK X 19MM W X 20M LG, MATERIAL POLYVINYL CHLORIDE, COLOR RED, SPECIAL FEATURES 600VAC MAX | QA1 | RL |  |  |  |  | dzikri | R09 | 2021-07-15 15:25:23 | 2021-11-15 10:52:19
9900248436 | R0226 | BLOCK,TERMINAL | 0000 | TMP | TMP | GEN | TMP | BLOCK,TERMINAL: | BLOCK: TERMINAL, VOLTAGE 750V, AMPERAGE 65A, WIRE SIZE 2.5 TO 10MM2, SPECIAL FEATURES STRANDED, MANUFACTURER WEIDMULLER | CAT | EA |  |  |  |  | syaiful | R14 | 2021-07-15 15:25:23 | 2021-12-07 22:24:20
9900248439 | R0811 | ELEMENT,FILTER | 0000 | TMP | TMP | GEN | TMP | ELEMENT,FILTER: | ELEMENT: FILTER, TYPE LUFT | CAT | EA |  |  |  |  | ZgH3cidbSh |  | 2021-07-15 15:25:23 | 2021-12-09 11:27:42
9900248440 | R0874 | FILTER | 0000 | Stock | K58 | GEN | TMP | FILTER: | FILTER: EQUIPMENT NAME COMPRESSOR, MANUFACTURER BAUER, MANUFACTURER REFERENCE KB-057691 | CAT | EA |  |  |  |  | akmal |  | 2021-07-15 15:25:23 | 2021-12-12 21:18:52
9900248441 | R1429 | OIL | 0000 | TMP | TMP | GEN | TMP | OIL: | OIL: TYPE MINERAL OIL COMPRESSOR, CONTAINER BOTTLE OF 1L, MANUFACTURER BAUER, MANUFACTURER REFERENCE N22138-1 | CAT | L |  |  |  |  | efGpWpprGQ |  | 2021-07-15 15:25:23 | 2021-12-11 15:12:18
9900248443 | R0467 | CLAMP | 0000 | Stock | TMP | GEN | TMP | CLAMP: | CLAMP: TYPE ELECTRICAL, SIZE/CAPACITY 1 IN, MATERIAL GALV STL | CAT | EA |  |  |  |  | akmal | R12 | 2021-07-15 15:25:23 | 2021-11-19 10:00:25
9900248444 | R0476 | CLAMP,PIPE/CONDUIT | 0000 | Stock | K70 | GEN | TMP | CLAMP,CONDUIT: UNISTRUT;1/2IN;SS316 | CLAMP: PIPE/CONDUIT, TYPE UNISTRUT, SIZE 1/2 IN, MATERIAL STAINLESS STEEL 316, ADDITIONAL ITEMS C/W BOLT | QA | EA |  |  |  |  | syaiful | R08 | 2021-07-15 15:25:23 | 2021-10-24 19:28:11
9900248445 | R0476 | CLAMP,PIPE/CONDUIT | 0000 | Stock | K70 | GEN | TMP | CLAMP,CONDUIT: UNISTRUT;3/4IN;SS316 | CLAMP: PIPE/CONDUIT, TYPE UNISTRUT, SIZE 3/4 IN, MATERIAL STAINLESS STEEL 316, ADDITIONAL ITEMS C/W BOLT AND NUT | QA | EA |  |  |  |  | syaiful | R08 | 2021-07-15 15:25:23 | 2021-10-24 19:40:58
9900248446 | R0476 | CLAMP,PIPE/CONDUIT | 0000 | Stock | K70 | GEN | TMP | CLAMP,CONDUIT: UNISTRUT;1-1/2IN;SS316 | CLAMP: PIPE/CONDUIT, TYPE UNISTRUT, SIZE 1-1/2 IN, MATERIAL STAINLESS STEEL 316, ADDITIONAL ITEMS C/W BOLT AND NUT | QA | EA |  |  |  |  | syaiful | R08 | 2021-07-15 15:25:23 | 2021-10-24 19:42:40
9900248447 | R0476 | CLAMP,PIPE/CONDUIT | 0000 | Stock | K70 | GEN | TMP | CLAMP,CONDUIT: UNISTRUT;1-3/4IN;SS316 | CLAMP: PIPE/CONDUIT, TYPE UNISTRUT, SIZE 1-3/4 IN, MATERIAL STAINLESS STEEL 316, ADDITIONAL ITEMS C/W BOLT AND NUT | QA | EA |  |  |  |  | syaiful | R08 | 2021-07-15 15:25:23 | 2021-10-24 19:42:57
9900248448 | R0476 | CLAMP,PIPE/CONDUIT | 0000 | Stock | K70 | GEN | TMP | CLAMP,CONDUIT: UNISTRUT;2-1/2IN;SS316 | CLAMP: PIPE/CONDUIT, TYPE UNISTRUT, SIZE 2-1/2 IN, MATERIAL STAINLESS STEEL 316, ADDITIONAL ITEMS C/W BOLT AND NUT | QA | SET |  |  |  |  | syaiful | R08 | 2021-07-15 15:25:23 | 2021-10-24 19:39:13
9900248449 | R0476 | CLAMP,PIPE/CONDUIT | 0000 | Stock | K70 | GEN | TMP | CLAMP,CONDUIT: UNISTRUT;3IN;SS316 | CLAMP: PIPE/CONDUIT, TYPE UNISTRUT, SIZE 3 IN, MATERIAL STAINLESS STEEL 316, ADDITIONAL ITEMS C/W BOLT AND NUT | QA | SET |  |  |  |  | syaiful | R08 | 2021-07-15 15:25:23 | 2021-10-24 19:42:17
9900248450 | R2278 | VALVE,NEEDLE | 0000 | Stock | K60 | GEN | TMP | VALVE,NEEDLE: | VALVE: NEEDLE, SIZE 1/2 IN, DESIGN RATING 10000 PSI, CONNECTION MNPT X FNPT, BODY MATERIAL 316 SS, TRIM 316 SS STEM, OPERATED T-HANDLE, TEMPERATURE RATING -40 TO 230 DEG C, SOFTGOODS GRAFOIL, STYLE THD BONNET | CAT | EA |  |  |  |  | bursah | R14 | 2021-07-15 15:25:23 | 2021-11-29 16:23:48
9900248451 | R1201 | KIT | 0000 | TMP | TMP | GEN | TMP | KIT: | KIT: TYPE BANANA OIL FIT-TEST KIT, APPLICATION TESTING RESPIRATOR FIT | CAT | PAC |  |  |  |  | efGpWpprGQ |  | 2021-07-15 15:25:23 | 2021-12-11 15:16:12
9900248453 | R0900 | FLASHLIGHT | 0000 | TMP | TMP | GEN | TMP | FLASHLIGHT: | FLASHLIGHT: TYPE HEADBAND, SIZE BATTERY 4 X AA, LAMP PR2, SPECIAL FEATURES 2 POSITION SWITCH | CAT | EA |  |  |  |  | akmal | R15 | 2021-07-15 15:25:23 | 2021-12-08 11:49:23
9900248454 | R0476 | CLAMP,PIPE/CONDUIT | 0000 | Stock | K70 | GEN | TMP | CLAMP,CONDUIT: UNISTRUT;3/4IN;SS304 | CLAMP: PIPE/CONDUIT, TYPE UNISTRUT, SIZE 3/4 IN, MATERIAL STAINLESS STEEL 304, ADDITIONAL ITEMS C/W BOLT AND NUT | QA | EA |  |  |  |  | akmal | R08 | 2021-07-15 15:25:23 | 2021-10-24 19:40:37
9900248455 | R0476 | CLAMP,PIPE/CONDUIT | 0000 | Stock | K70 | GEN | TMP | CLAMP,CONDUIT: UNISTRUT;1IN;CS;GALV | CLAMP: PIPE/CONDUIT, TYPE UNISTRUT, SIZE 1 IN, MATERIAL CARBON STEEL, FINISH GALVANIZED, ADDITIONAL ITEMS C/W BOLT AND NUT | QA | EA |  |  |  |  | akmal | R08 | 2021-07-15 15:25:23 | 2021-10-24 19:32:56
9900248456 | R0476 | CLAMP,PIPE/CONDUIT | 0000 | Stock | K70 | GEN | TMP | CLAMP,CONDUIT: UNISTRUT;2IN;CS;GALV | CLAMP: PIPE/CONDUIT, TYPE UNISTRUT, SIZE 2 IN, MATERIAL CARBON STEEL, FINISH GALVANIZED, ADDITIONAL ITEMS C/W BOLT AND NUT | QA | EA |  |  |  |  | akmal | R08 | 2021-07-15 15:25:23 | 2021-10-24 19:39:40
9900248457 | R0476 | CLAMP,PIPE/CONDUIT | 0000 | Stock | K70 | GEN | TMP | CLAMP,CONDUIT: UNISTRUT;3IN;CS;GALV | CLAMP: PIPE/CONDUIT, TYPE UNISTRUT, SIZE 3 IN, MATERIAL CARBON STEEL, FINISH GALVANIZED, ADDITIONAL ITEMS C/W BOLT AND NUT | QA | EA |  |  |  |  | akmal | R08 | 2021-07-15 15:25:23 | 2021-10-24 19:41:55
9900248458 | R0476 | CLAMP,PIPE/CONDUIT | 0000 | Stock | K70 | GEN | TMP | CLAMP,CONDUIT: UNISTRUT;1/2IN;SS304 | CLAMP: PIPE/CONDUIT, TYPE UNISTRUT, SIZE 1/2 IN, MATERIAL STAINLESS STEEL 304, ADDITIONAL ITEMS C/W BOLT AND NUT | QA | EA |  |  |  |  | akmal | R08 | 2021-07-15 15:25:23 | 2021-10-24 19:27:29
9900248459 | R0467 | CLAMP | 0000 | Stock | TMP | GEN | TMP | CLAMP: | CLAMP: TYPE ELECTRICAL, SIZE/CAPACITY 3/4 IN, MATERIAL GALV STL | CAT | EA |  |  |  |  | akmal | R12 | 2021-07-15 15:25:23 | 2021-11-19 10:03:35
9900248461 | R0608 | COUPLING,OCTG | 0000 | TMP | TMP | GEN | TMP | COUPLING: CASING;16IN;BTC;L80;84P | COUPLING: OCTG, TYPE CASING, SIZE 16 IN, CONNECTION BTC, WEIGHT 84 PPF, STRUCTURE SEAMLESS, MATERIAL CARBON STEEL, SPECIFICATION API 5CT, GRADE L80 | QA | JT |  |  |  |  | jayadi | R05 | 2021-07-15 15:25:23 | 2021-12-08 09:11:21
9900248463 | R0608 | COUPLING,OCTG | 0000 | TMP | TMP | GEN | TMP | COUPLING: CASING;13-3/8IN;BOSS;L80;68P | COUPLING: OCTG, TYPE CASING, SIZE 13-3/8 IN, CONNECTION SEAL-LOCK BOSS, WEIGHT 68 PPF, STRUCTURE SEAMLESS, MATERIAL CARBON STEEL, SPECIFICATION API 5CT, GRADE L80 | QA | JT |  |  |  |  | jayadi | R05 | 2021-07-15 15:25:23 | 2021-12-08 09:08:18
9900248464 | R0936 | FUSE | 0000 | TMP | TMP | GEN | TMP | FUSE: 35A;500V;120KA;CERAMIC;KNIFE;SQ | FUSE: AMPERAGE 35A, VOLTAGE 500VAC, INTERRUPTING RATING 120KA, CONNECTION KNIFE BLADE, CARTRIDGE CERAMIC, SHAPE SQUARE, STANDARDS IEC 60269-2-1, SPECIAL FEATURES LOW VOLTAGE | CAT | EA |  |  |  |  | syaiful | R11 | 2021-07-15 15:25:23 | 2021-09-03 12:49:22
9900248465 | 00882 | GLAND,CABLE | 5975 | Stock | K68 | GEN | TMP | GLAND,CABLE: PG-13.5;6-12MM;PA;GRY;IP68 | GLAND: CABLE, TYPE STRAIGHT, CONNECTION SIZE PG-13.5, CLAMPING CAPACITY 6 TO 12MM, MATERIAL POLYAMIDE, COLOUR SILVER GREY, PROTECTION CLASS IP68, ADDITIONAL ITEMS C/W LOCK NUT | QA | EA |  |  |  |  | jayadi | R07 | 2021-07-15 15:25:23 | 2021-10-20 09:57:20
9900248466 | R1968 | SPLICE,CONDUCTOR | 0000 | Stock | K68 | GEN | TMP | SPLICE,CONDUCTOR: BUTT;0.5-1.5MM2;BRS | SPLICE: CONDUCTOR, TYPE BUTT, CONDUCTOR SIZES 0.5 TO 1.5MM2, CONDUCTOR MATERIALS TIN PLATED BRASS, CONNECTION CRIMP, INSULATION PVC, COLOR RED | QA | EA |  |  |  |  | syaiful | R13 | 2021-07-15 15:25:23 | 2021-10-12 15:24:57
9900248469 | R0566 | CONNECTOR,ELECTRICAL TERMINAL | 0000 | Stock | K68 | GEN | TMP | CONNECTOR: PIN;1.5-2.5MM2;CU;PVC;BLU | CONNECTOR: ELECTRICAL TERMINAL, TYPE PIN, CONDUCTOR 1.5 TO 2.5MM2, CONDUCTOR MATERIAL TIN PLATED COPPER, CONDUCTOR CONNECTION CRIMP, INSULATION PVC, COLOR BLUE | QA | EA |  |  |  |  | syaiful | R06 | 2021-07-15 15:25:23 | 2021-10-12 15:27:54
9900248470 | R0798 | ELBOW,CONDUIT | 0000 | Stock | K70 | GEN | TMP | ELBOW,CONDUIT: 90D;SR;1/2IN;MXF;MI | ELBOW: CONDUIT, TYPE RIGID, SIZE 1/2 IN, CONNECTION MNPT X FNPT, MATERIAL MALLEABLE IRON, DEGREE 90, RADIUS SHORT, STANDARDS UL 514B | QA | EA |  |  |  |  | jayadi | R10 | 2021-07-15 15:25:23 | 2021-11-04 05:06:30
9900248471 | R0798 | ELBOW,CONDUIT | 0000 | Stock | K70 | GEN | TMP | ELBOW,CONDUIT: 90D;SR;1/2IN;MXF;GALV | ELBOW: CONDUIT, TYPE RIGID, SIZE 1/2 IN, CONNECTION MNPT X FNPT, MATERIAL STEEL, DEGREE 90, RADIUS SHORT, FINISH GALVANIZED, STANDARDS UL 514B | QA | EA |  |  |  |  | jayadi | R10 | 2021-07-15 15:25:23 | 2021-11-04 05:27:14
9900248472 | R0797 | ELBOW | 0000 | TMP | TMP | GEN | TMP | ELBOW: | ELBOW: SIZE 1 IN, MATERIAL COOPER, SPECIAL FEATURES ELECTRICT GENERATOR | CAT | EA |  |  |  |  | 2zAOHdDtW9 | R14 | 2021-07-15 15:25:23 | 2021-12-07 15:30:44
9900248473 | 03768 | ELBOW,PIPE | 4730 | TMP | TMP | GEN | TMP | ELBOW: 90D;LR;3/4IN;MED-A;FNPT;GALV | ELBOW: PIPE, SIZE 3/4 IN, CONNECTION FEMALE NPT, DEGREE 90, RADIUS LONG, RATING MEDIUM CLASS A, MATERIAL CARBON STEEL, FINISH GALVANIZED, INDUSTRY STANDARD SII/SNI | CAT | EA |  |  |  |  | syaiful | R13 | 2021-07-15 15:25:23 | 2021-10-28 22:11:43
9900248474 | R0239 | BODY,CONDUIT OUTLET | 0000 | Stock | K70 | GEN | TMP | BODY,CONDUIT: LL;1IN;THD;MI;2 HUB | BODY: CONDUIT OUTLET, TYPE RIGID, HUB SIZE 1 IN, NUMBER OF HUBS 2, SHAPE LL, CONNECTION THREADED, MATERIAL MALLEABLE IRON, FINISH ZINC ELECTROPLATED ALUMINUM, HUB PLACEMENT 90 DEG, COVER WITHOUT COVER & GASKET | QA | EA |  |  |  |  | jayadi | R07 | 2021-07-15 15:25:23 | 2021-11-04 05:37:21
9900248475 | R0239 | BODY,CONDUIT OUTLET | 0000 | Stock | K70 | GEN | TMP | BODY,CONDUIT: LL;1/2IN;THD;MI;2 HUB | BODY: CONDUIT OUTLET, TYPE RIGID, HUB SIZE 1/2 IN, NUMBER OF HUBS 2, SHAPE LL, CONNECTION THREADED, MATERIAL MALLEABLE IRON, FINISH ZINC ELECTROPLATED ALUMINUM, HUB PLACEMENT 90 DEG, COVER WITHOUT COVER & GASKET | QA | EA |  |  |  |  | jayadi | R07 | 2021-07-15 15:25:23 | 2021-11-04 05:42:18
9900248476 | R0239 | BODY,CONDUIT OUTLET | 0000 | Stock | K70 | GEN | TMP | BODY,CONDUIT: LL;3/4IN;THD;ALUM;2 HUB | BODY: CONDUIT OUTLET, TYPE RIGID, HUB SIZE 3/4 IN, NUMBER OF HUBS 2, SHAPE LL, CONNECTION THREADED, MATERIAL COPPER FREE ALUMINUM, FINISH POWDER COATED, HUB PLACEMENT 90 DEG, COVER WITHOUT COVER & GASKET | QA | EA |  |  |  |  | jayadi | R07 | 2021-07-15 15:25:23 | 2021-11-04 05:43:46
9900248477 | R0239 | BODY,CONDUIT OUTLET | 0000 | Stock | K70 | GEN | TMP | BODY,CONDUIT: LR;1IN;THD;ALUM;2 HUB | BODY: CONDUIT OUTLET, TYPE RIGID, HUB SIZE 1 IN, NUMBER OF HUBS 2, SHAPE LR, CONNECTION THREADED, MATERIAL COPPER FREE ALUMINUM, FINISH POWDER COATED, HUB PLACEMENT 90 DEG, COVER WITHOUT COVER & GASKET | QA | EA |  |  |  |  | jayadi | R07 | 2021-07-15 15:25:23 | 2021-11-04 05:45:22
9900248478 | R0936 | FUSE | 0000 | TMP | TMP | GEN | TMP | FUSE: 200MA;250V;GLS;FERR;5X20MM | FUSE: AMPERAGE 200MA, VOLTAGE 250VAC, CONNECTION FERRULE, CARTRIDGE GLASS TUBE, SIZE 5MM DIA X 20MM LG, SHAPE TUBULAR | CAT | EA |  |  |  |  | syaiful | R11 | 2021-07-15 15:25:23 | 2021-09-02 21:09:44
9900248479 | R0379 | CAPACITOR | 0000 | TMP | TMP | GEN | TMP | CAPACITOR: 25UF;250V | CAPACITOR: TYPE HID LAMP, CAPACITANCE 25 UF, VOLTAGE 250VAC, STYLE TUBULAR, TOLERANCE 10 PERCENT | CAT | EA |  |  |  |  | syaiful | R11 | 2021-07-15 15:25:23 | 2021-11-16 13:46:03
9900248487 | F5600 | CASING,OCTG | 3310 | TMP | TMP | GEN | TMP | CASING,OCTG: 7IN;R3;K55;SML;BTC;PF;26P | CASING: OCTG, OUTSIDE DIAMETER 7 IN, WEIGHT 26 PPF, GRADE K55, END CONNECTION BTC, RANGE (LENGTH) R3, MFG. PROCESS SEAMLESS, SPECIFICATION API 5CT, SPECIAL FEATURES PERFORATED, SCC 7.37 IN, ADDITIONAL ITEMS C/W THREAD PROTECTOR | QA | FT |  |  |  |  | akmal | R05 | 2021-07-15 15:25:23 | 2021-09-07 14:43:38
9900248488 | R0346 | CABLE | 0000 | TMP | TMP | GEN | TMP | CABLE: | CABLE: TYPE REDUNDANT, MFP01/2PN, MANUFACTURER ABB, MANUFACTURER REFERENCE NKMP01-2 | CAT | EA |  |  |  |  | bursah | R12 | 2021-07-15 15:25:23 | 2021-11-12 16:16:42
9900248489 | R0346 | CABLE | 0000 | TMP | TMP | GEN | TMP | CABLE: | CABLE: TYPE REDUNDANT, NPM01, MANUFACTURER ABB, MANUFACTURER REFERENCE NKMP01-3 | CAT | EA |  |  |  |  | bursah | R12 | 2021-07-15 15:25:23 | 2021-11-12 15:59:59
9900248490 | R0346 | CABLE | 0000 | TMP | TMP | GEN | TMP | CABLE: | CABLE: TYPE REDUNDANT, MFP03, MANUFACTURER ABB, MANUFACTURER REFERENCE NKMP03-1 | CAT | EA |  |  |  |  | bursah | R12 | 2021-07-15 15:25:23 | 2021-11-12 16:13:49
9900248492 | R1352 | MODULE | 0000 | Stock | K60 | GEN | TMP | MODULE: MULTI FUNCTION PROCESSOR;IMMFP12 | MODULE: TYPE MULTI FUNCTION PROCESSOR, POWER SOURCE 5VDC, 2A, MANUFACTURER ABB, MANUFACTURER REFERENCE IMMFP12 | QA | EA |  |  |  |  | bursah | R09 | 2021-07-15 15:25:23 | 2021-11-13 09:54:28
9900248493 | R0039 | ADHESIVE | 0000 | Stock | K88 | GEN | TMP | ADHESIVE: INSTANT BOND;LIQUID;CLEAR;20G | ADHESIVE: TYPE INSTANT BOND, CONTAINER BOTTLE OF 20G, FORM LIQUID, COLOR CLEAR, APPLICATION METALS, PLASTICS AND RUBBERS BOND | QA | TU |  |  |  |  | jayadi | R12 | 2021-07-15 15:25:23 | 2021-10-31 08:21:59
9900248494 | R1770 | ROPE | 0000 | TMP | TMP | GEN | TMP | ROPE: | ROPE: TYPE 3-STRAND, DIAMETER 13MM, MATERIAL NYLON, WHITE | CAT | M |  |  |  |  | bursah | R12 | 2021-07-15 15:25:23 | 2021-08-26 21:09:44
9900248495 | R1770 | ROPE | 0000 | TMP | TMP | GEN | TMP | ROPE: | ROPE: TYPE 3-STRAND, DIAMETER 19MM, MATERIAL NYLON, WHITE | CAT | M |  |  |  |  | bursah | R12 | 2021-07-15 15:25:23 | 2021-08-26 21:11:41
9900248496 | R2111 | TAPE | 0000 | TMP | TMP | GEN | TMP | TAPE: | TAPE: TYPE MASKING, SIZE 25MM W X 20M LG, MATERIAL PAPER | CAT | PC |  |  |  |  | dzikri | R13 | 2021-07-15 15:25:23 | 2021-11-20 01:40:38
9900248497 | R2111 | TAPE | 0000 | TMP | TMP | GEN | TMP | TAPE: | TAPE: TYPE MASKING, SIZE 50MM W X 12.5M LG, MATERIAL PAPER | CAT | PC |  |  |  |  | dzikri | R13 | 2021-07-15 15:25:23 | 2021-11-20 01:38:52
9900248498 | 23405 | TAPE,ANTISEIZING | 8030 | TMP | TMP | GEN | TMP | TAPE,ANTISEIZING: 12MMX10M;PTFE;THD SEAL | TAPE: ANTISEIZING, TYPE THREAD SEALING, WIDTH 12MM, LENGTH 10M, THICKNESS 0.075MM, MATERIAL PTFE | CAT | RL |  |  |  |  | akmal | R13 | 2021-07-15 15:25:23 | 2021-07-28 10:09:30
9900248499 | 23405 | TAPE,ANTISEIZING | 8030 | TMP | TMP | GEN | TMP | TAPE,ANTISEIZING: 25MMXPTFE;THD SEAL | TAPE: ANTISEIZING, TYPE THREAD SEALING, WIDTH 25MM, LENGTH 12M, THICKNESS 0.075MM, MATERIAL PTFE | CAT | RL |  |  |  |  | akmal | R13 | 2021-07-15 15:25:23 | 2021-07-28 10:06:58
9900248500 | R0952 | GAUGE | 0000 | TMP | TMP | GEN | TMP | GAUGE: | GAUGE: TYPE TEST, RANGE 0-200 PSI, SPECIAL FEATURES 4-1/2 IN, 2F008, MANUFACTURER ASHCROFT | CAT | EA |  |  |  |  | bSXVchTrki | R14 | 2021-07-15 15:25:23 | 2021-12-08 04:20:53
9900248501 | R0952 | GAUGE | 0000 | TMP | TMP | GEN | TMP | GAUGE: | GAUGE: TYPE VACUUM, RANGE 30 In Hg-300 PSI, SPECIAL FEATURES 1/2 IN NPT LOWER | CAT | EA |  |  |  |  | OK8cGFT5ze |  | 2021-07-15 15:25:23 | 2021-12-10 09:59:22
9900248503 | R1499 | PEN | 0000 | TMP | TMP | GEN | TMP | PEN: | PEN: TYPE GRAPHIC CONTROL, SPECIAL FEATURES DISPOSABLE PENS NIBS; RED 1297;6 EA/BX | CAT | BX |  |  |  |  | 2zAOHdDtW9 | R15 | 2021-07-15 15:25:23 | 2021-12-06 23:59:31
9900248504 | R1499 | PEN | 0000 | TMP | TMP | GEN | TMP | PEN: | PEN: TYPE GRAPHIC CONTROL, COLOR BLUE, USAGE DESIGN DISPOSABLE PENS NIBS | CAT | BX |  |  |  |  | syaiful | R15 | 2021-07-15 15:25:23 | 2021-12-07 02:32:40
9900248505 | R1481 | PAPER | 0000 | TMP | TMP | GEN | TMP | PAPER: | PAPER: SPECIAL FEATURES CHART FOR ELECTRIC BARTON RECORDER; CIRCULAR | CAT | BX |  |  |  |  | bSXVchTrki | R14 | 2021-07-15 15:25:23 | 2021-12-08 04:24:40
9900248507 | R0861 | FERRULE | 0000 | TMP | TMP | GEN | TMP | FERRULE: | FERRULE: TYPE TUBING, SIZE 0.156 IN, SPECIAL FEATURES CAPILARY TUBING 825 INCOLOY | CAT | PAC |  |  |  |  | OK8cGFT5ze |  | 2021-07-15 15:25:23 | 2021-12-10 09:44:57
9900248509 | R1397 | NIPPLE | 0000 | TMP | TMP | GEN | TMP | NIPPLE: | NIPPLE: TYPE SWAGE, SIZE 1-1/4 IN X 2 IN | CAT | EA |  |  |  |  | bSXVchTrki | R14 | 2021-07-15 15:25:23 | 2021-12-08 04:23:13
9900248513 | R0442 | CHEMICAL | 0000 | Stock | K89 | GEN | TMP | CHEMICAL: | CHEMICAL: TYPE GRASS KILLER, CONTAINER DRUM OF 4 L, SPECIAL FEATURES MANUFACTURE: MONSANTO, C/W MSDS (BILINGUAL) | CAT | CAN |  |  |  |  | bSXVchTrki |  | 2021-07-15 15:25:23 | 2021-12-12 20:56:05
9900248514 |  |  |  | Stock | K76 | GEN |  |  |  | RAW | EA |  |  |  |  | admin |  | 2021-07-15 15:25:23 | 2021-07-15 15:25:23
9900248515 | R0709 | DIAPHRAGM | 0000 | TMP | TMP | GEN | TMP | DIAPHRAGM: | DIAPHRAGM: TYPE ULTRA FLEX, MATERIAL BUNA-N, EQUIPMENT NAME PUMP, EQUIPMENT TYPE/MODEL W8/SAAS/UB/BN/SBN, MANUFACTURER WILDEN, MANUFACTURER REFERENCE 08-1020-52 | CAT | EA |  |  |  |  | efGpWpprGQ |  | 2021-07-15 15:25:23 | 2021-12-11 15:18:50
9900248518 | R0709 | DIAPHRAGM | 0000 | TMP | TMP | GEN | TMP | DIAPHRAGM: | DIAPHRAGM: TYPE ULTRA FLEX, MATERIAL BUNA-N, EQUIPMENT NAME PUMP, EQUIPMENT TYPE/MODEL W4/SAAS/UB/BN/SBN, MANUFACTURER WILDEN, MANUFACTURER REFERENCE 04-1020-52 | CAT | EA |  |  |  |  | efGpWpprGQ |  | 2021-07-15 15:25:23 | 2021-12-11 15:21:21
9900248521 | R0952 | GAUGE | 0000 | TMP | TMP | GEN | TMP | GAUGE: | GAUGE: TYPE PRESSURE DIAL INDICATING, SPECIAL FEATURES CAPACITY: 7000 GPD, ELECTRICAL: 415V/ 3PH OR 240V/1PH, 50HZ, MANUFACTURER REFERENCE 1022710(RO)/1022720(MSU), FD301-2 | CAT | EA |  |  |  |  | bSXVchTrki |  | 2021-07-15 15:25:23 | 2021-12-11 21:49:22
9900248522 | R0733 | DISC,RUPTURE | 0000 | Stock | K76 | GEN | TMP | DISC,RUPTURE: 1-1/2IN;INC-TFE;REV ACT | DISC: RUPTURE, DIAMETER 1-1/2 IN, BURST PRESSURE 150 PSI, MATERIAL INCONEL 600 WITH PTFE LINER, TEMPERATURE RATING 72 TO 380 DEG F, TYPE REVERSE ACTING | CAT | EA |  |  |  |  | bursah | R12 | 2021-07-15 15:25:23 | 2021-11-14 15:44:02
9900248526 | R0039 | ADHESIVE | 0000 | Stock | K88 | GEN | TMP | ADHESIVE: | ADHESIVE: TYPE SEALANT, CONTAINER 600ML TUBE, FORM PASTE, COLOR GREY, APPLICATION ARCHITECTURE | CAT | TU |  |  |  |  | akmal | R13 | 2021-07-15 15:25:23 | 2021-11-29 17:21:55
9900248529 |  |  |  | Stock | K77 | GEN |  |  |  | RAW | EA |  |  |  |  | admin |  | 2021-07-15 15:25:23 | 2021-07-15 15:25:23
9900248530 | R2272 | VALVE,CHECK | 0000 | Stock | K77 | GEN | TMP | VALVE,CHECK: | VALVE: CHECK, SIZE 1/2-14 IN, BODY MATERIAL SS316, TYPE CHECK , MANUFACTURER DOWELL, MANUFACTURER REFERENCE CR-1.0N | CAT | EA |  |  |  |  | bSXVchTrki |  | 2021-07-15 15:25:23 | 2021-12-09 16:03:21
9900248531 |  |  |  | Stock | K58 | GEN |  |  |  | RAW | EA |  |  |  |  | admin |  | 2021-07-15 15:25:23 | 2021-07-15 15:25:23
9900248532 |  |  |  | Stock | K76 | GEN |  |  |  | RAW | EA |  |  |  |  | admin |  | 2021-07-15 15:25:23 | 2021-07-15 15:25:23
9900248533 | R0698 | DETECTOR | 0000 | TMP | TMP | GEN | TMP | DETECTOR: | DETECTOR: TYPE GAS, HYDROGEN, SPECIAL FEATURES C/W BELT CLIP, T40 | CAT | UN |  |  |  |  | ZgH3cidbSh |  | 2021-07-15 15:25:23 | 2021-12-10 12:47:31
9900248534 | R1532 | PIPE | 0000 | TMP | TMP | GEN | TMP | PIPE: | PIPE: SIZE 5 IN OD, SPECIAL FEATURES STRAIGHT PAINT | CAT | EA |  |  |  |  | 2zAOHdDtW9 |  | 2021-07-15 15:25:23 | 2021-12-09 20:02:29
9900248535 | R1532 | PIPE | 0000 | TMP | TMP | GEN | TMP | PIPE: | PIPE: SPECIAL FEATURES BOC REAR FVB PAINT | CAT | EA |  |  |  |  | OK8cGFT5ze |  | 2021-07-15 15:25:23 | 2021-12-10 10:02:58
9900248536 | R0467 | CLAMP | 0000 | TMP | TMP | GEN | TMP | CLAMP: SS | CLAMP: TYPE SEAL, SIZE/CAPACITY 5 IN, MATERIAL STAINLESS STEEL, EQUIPMENT NAME TRUCK, EQUIPMENT TYPE/MODEL 4864S, EQUIPMENT SERIAL NUMBER 2WLNCCBEXTK940247, MANUFACTURER WESTERN STAR, MANUFACTURER REFERENCE 04-9045723 | CAT | EA |  |  |  |  | syaiful | R12 | 2021-07-15 15:25:23 | 2021-09-27 15:43:38
9900248538 | R1532 | PIPE | 0000 | TMP | TMP | GEN | TMP | PIPE: | PIPE: SPECIAL FEATURES BOP B SYSTEM PTD | CAT | EA |  |  |  |  | 2zAOHdDtW9 |  | 2021-07-15 15:25:23 | 2021-12-09 20:02:46
9900248539 | R0467 | CLAMP | 0000 | Stock | TMP | GEN | TMP | CLAMP: | CLAMP: TYPE U, SIZE/CAPACITY 5 IN | CAT | EA |  |  |  |  | akmal | R14 | 2021-07-15 15:25:23 | 2021-12-07 21:33:29
9900248541 | R1532 | PIPE | 0000 | TMP | TMP | GEN | TMP | PIPE: | PIPE: SIZE 4 IN DIA, SPECIAL FEATURES FLEXIBLE | CAT | EA |  |  |  |  | 2zAOHdDtW9 |  | 2021-07-15 15:25:23 | 2021-12-09 20:03:10
9900248542 | R1159 | INSULATION | 0000 | TMP | TMP | GEN | TMP | INSULATION: EXHAUST;WRAP;2IN X 50FT | INSULATION: FORM WRAP, SIZE 2 IN W X 50 FT LG, TYPE EXHAUST INSULATING, RATING UP TO 2000 DEG F | QA | RL |  |  |  |  | jayadi |  | 2021-07-15 15:25:23 | 2021-12-14 13:26:47
9900248543 | R1159 | INSULATION | 0000 | TMP | TMP | GEN | TMP | INSULATION: EXHAUST;WRAP;2IN X 50FT | INSULATION: FORM WRAP, SIZE 2 IN W X 50 FT LG, TYPE EXHAUST INSULATING, RATING UP TO 2000 DEG F | QA | RL |  |  |  |  | jayadi |  | 2021-07-15 15:25:23 | 2021-12-14 13:24:15
9900248544 | R1841 | SENSOR | 0000 | TMP | TMP | GEN | TMP | SENSOR: | SENSOR: MANUFACTURER REFERENCE F1 140401 | CAT | EA |  |  |  |  | bSXVchTrki | R15 | 2021-07-15 15:25:23 | 2021-12-08 15:08:37
9900248545 | R0094 | BAG | 0000 | TMP | TMP | GEN | TMP | BAG: | BAG: TYPE AIR, MANUFACTURER REFERENCE 7025 | CAT | EA |  |  |  |  | bSXVchTrki | R14 | 2021-07-15 15:25:23 | 2021-12-08 04:25:42
9900248546 | R0011 | ABSORBER,SHOCK | 0000 | TMP | TMP | GEN | TMP | ABSORBER,SHOCK: | ABSORBER: SHOCK, TYPE AIR RIDE | CAT | EA |  |  |  |  | bursah | R14 | 2021-07-15 15:25:23 | 2021-12-07 19:35:22
9900248547 | R2074 | SWITCH | 0000 | TMP | TMP | GEN | TMP | SWITCH: | SWITCH: TYPE ON-OFF HEAD LAMP | CAT | EA |  |  |  |  | 2zAOHdDtW9 | R14 | 2021-07-15 15:25:23 | 2021-12-07 22:17:18
9900248548 | R2268 | VALVE | 0000 | TMP | TMP | GEN | TMP | VALVE: AIR | VALVE: TYPE AIR, SIZE 1/4 IN, DESIGN RATING 12VDC, SPECIAL FEATURES BLOCKED CENTER AUTOMATIC VALVE, DC WITH CONNECTOR | CAT | EA |  |  |  |  | 2zAOHdDtW9 |  | 2021-07-15 15:25:23 | 2021-12-09 20:04:56
9900248549 | R2284 | VANE | 0000 | TMP | TMP | GEN | TMP | VANE: | VANE: | CAT | EA |  |  |  |  | 2zAOHdDtW9 |  | 2021-07-15 15:25:23 | 2021-12-09 20:05:54
9900248550 | R1830 | SEAL,OIL | 0000 | TMP | TMP | GEN | TMP | SEAL,OIL: SHAFT;52X72X8MM;TRUCK;350-18 | SEAL: OIL, TYPE SHAFT, INSIDE DIAMETER 52MM, OUTSIDE DIAMETER 72MM, WIDTH 8MM, EQUIPMENT NAME VACUUM TRUCK, MANUFACTURER WESTERN STAR, MANUFACTURER REFERENCE 350-18 | QA | EA |  |  |  |  | syaiful | R13 | 2021-07-15 15:25:23 | 2021-11-23 19:27:37
9900248551 | 37840 | GASKET,SPIRAL WOUND | 5330 | Stock | K85 | GEN | TMP | GASKET,SW: OR;20IN;300;GR;316/316/CS | GASKET: SPIRAL WOUND, PIPE SIZE 20 IN, PRESSURE RATING 300 PSI, INNER RING MATERIAL STAINLESS STEEL 316, OUTER RING MATERIAL CARBON STEEL, FILLER MATERIAL GRAPHITE, WINDING MATERIAL STAINLESS STEEL 316, STYLE OUTER RING, SHAPE ROUND, INDUSTRY STANDARD ASME B16.20 | QA | EA |  |  |  |  | syaiful | R02 | 2021-07-16 03:32:14 | 2021-07-19 13:18:48
9900248552 | 37840 | GASKET,SPIRAL WOUND | 5330 | Stock | K85 | GEN | TMP | GASKET,SW: IOR;3/4IN;150;GR;316/316/316 | GASKET: SPIRAL WOUND, PIPE SIZE 3/4 IN, PRESSURE RATING 150 PSI, INNER RING MATERIAL STAINLESS STEEL 316, OUTER RING MATERIAL STAINLESS STEEL 316, FILLER MATERIAL GRAPHITE, WINDING MATERIAL STAINLESS STEEL 316, STYLE INNER AND OUTER RING, SHAPE ROUND, INDUSTRY STANDARD ASME B16.20 | QA | EA |  |  |  |  | syaiful | R02 | 2021-07-16 06:03:37 | 2021-07-19 13:18:47
9900248553 | 37840 | GASKET,SPIRAL WOUND | 5330 | Stock | K85 | GEN | TMP | GASKET,SW: IOR;10IN;600;GR;316/316/CS | GASKET: SPIRAL WOUND, PIPE SIZE 10 IN, PRESSURE RATING 600 PSI, INNER RING MATERIAL STAINLESS STEEL 316, OUTER RING MATERIAL CARBON STEEL, FILLER MATERIAL GRAPHITE, WINDING MATERIAL STAINLESS STEEL 316, STYLE INNER AND OUTER RING, SHAPE ROUND, INDUSTRY STANDARD ASME B16.20 | QA | EA |  |  |  |  | syaiful | R02 | 2021-07-16 03:36:25 | 2021-07-19 13:18:47
9900248554 | 37840 | GASKET,SPIRAL WOUND | 5330 | Stock | K85 | GEN | TMP | GASKET,SW: IOR;2IN;150;GR;304/316/316 | GASKET: SPIRAL WOUND, PIPE SIZE 2 IN, PRESSURE RATING 150 PSI, INNER RING MATERIAL STAINLESS STEEL 316, OUTER RING MATERIAL STAINLESS STEEL 316, FILLER MATERIAL GRAPHITE, WINDING MATERIAL STAINLESS STEEL 304, STYLE INNER AND OUTER RING, SHAPE ROUND, INDUSTRY STANDARD ASME B16.20 | QA | EA |  |  |  |  | syaiful | R02 | 2021-07-16 05:33:31 | 2021-07-19 13:18:47
9900248555 | 37840 | GASKET,SPIRAL WOUND | 5330 | Stock | K85 | GEN | TMP | GASKET,SW: IOR;12IN;150;GR;316/316/316 | GASKET: SPIRAL WOUND, PIPE SIZE 12 IN, PRESSURE RATING 150 PSI, INNER RING MATERIAL STAINLESS STEEL 316, OUTER RING MATERIAL STAINLESS STEEL 316, FILLER MATERIAL GRAPHITE, WINDING MATERIAL STAINLESS STEEL 316, STYLE INNER AND OUTER RING, SHAPE ROUND, INDUSTRY STANDARD ASME B16.20 | QA | EA |  |  |  |  | syaiful | R02 | 2021-07-16 03:39:15 | 2021-07-19 13:18:47
9900248556 | 37840 | GASKET,SPIRAL WOUND | 5330 | Stock | K85 | GEN | TMP | GASKET,SW: IOR;1-1/2IN;150;GR;316/316 | GASKET: SPIRAL WOUND, PIPE SIZE 1-1/2 IN, PRESSURE RATING 150 PSI, INNER RING MATERIAL STAINLESS STEEL 316, OUTER RING MATERIAL STAINLESS STEEL 316, FILLER MATERIAL GRAPHITE, WINDING MATERIAL STAINLESS STEEL 316, STYLE INNER AND OUTER RING, SHAPE ROUND, INDUSTRY STANDARD ASME B16.20 | QA | EA |  |  |  |  | syaiful | R02 | 2021-07-16 03:41:46 | 2021-07-19 13:18:47
9900248557 | 37840 | GASKET,SPIRAL WOUND | 5330 | Stock | K85 | GEN | TMP | GASKET,SW: IOR;1/2IN;150;GR;304/CS/CS | GASKET: SPIRAL WOUND, PIPE SIZE 1/2 IN, PRESSURE RATING 150 PSI, INNER RING MATERIAL CARBON STEEL, OUTER RING MATERIAL CARBON STEEL, FILLER MATERIAL GRAPHITE, WINDING MATERIAL STAINLESS STEEL 304, STYLE INNER AND OUTER RING, SHAPE ROUND, INDUSTRY STANDARD ASME B16.20 | QA | EA |  |  |  |  | syaiful | R02 | 2021-07-16 05:01:01 | 2021-07-19 13:18:47
9900248558 | 37840 | GASKET,SPIRAL WOUND | 5330 | Stock | K85 | GEN | TMP | GASKET,SW: IOR;1-1/2IN;300;GR;316/316 | GASKET: SPIRAL WOUND, PIPE SIZE 1-1/2 IN, PRESSURE RATING 300 PSI, INNER RING MATERIAL STAINLESS STEEL 316, OUTER RING MATERIAL STAINLESS STEEL 316, FILLER MATERIAL GRAPHITE, WINDING MATERIAL STAINLESS STEEL 316, STYLE INNER AND OUTER RING, SHAPE ROUND, INDUSTRY STANDARD ASME B16.20 | QA | EA |  |  |  |  | syaiful | R02 | 2021-07-16 03:51:16 | 2021-07-19 13:18:47
9900248559 | 37840 | GASKET,SPIRAL WOUND | 5330 | Stock | K85 | GEN | TMP | GASKET,SW: IOR;2IN;300;GR;316/316/316 | GASKET: SPIRAL WOUND, PIPE SIZE 2 IN, PRESSURE RATING 300 PSI, INNER RING MATERIAL STAINLESS STEEL 316, OUTER RING MATERIAL STAINLESS STEEL 316, FILLER MATERIAL GRAPHITE, WINDING MATERIAL STAINLESS STEEL 316, STYLE INNER AND OUTER RING, SHAPE ROUND, INDUSTRY STANDARD ASME B16.20 | QA | EA |  |  |  |  | syaiful | R02 | 2021-07-16 03:52:37 | 2021-07-19 13:18:47
9900248560 | 37840 | GASKET,SPIRAL WOUND | 5330 | Stock | K85 | GEN | TMP | GASKET,SW: IOR;3IN;300;GR;316/316/316 | GASKET: SPIRAL WOUND, PIPE SIZE 3 IN, PRESSURE RATING 300 PSI, INNER RING MATERIAL STAINLESS STEEL 316, OUTER RING MATERIAL STAINLESS STEEL 316, FILLER MATERIAL GRAPHITE, WINDING MATERIAL STAINLESS STEEL 316, STYLE INNER AND OUTER RING, SHAPE ROUND, INDUSTRY STANDARD ASME B16.20 | QA | EA |  |  |  |  | syaiful | R02 | 2021-07-16 03:55:44 | 2021-07-19 13:18:47
9900248561 | 37840 | GASKET,SPIRAL WOUND | 5330 | Stock | K85 | GEN | TMP | GASKET,SW: IOR;20IN;600;GR;316/316/CS | GASKET: SPIRAL WOUND, PIPE SIZE 20 IN, PRESSURE RATING 600 PSI, INNER RING MATERIAL STAINLESS STEEL 316, OUTER RING MATERIAL CARBON STEEL, FILLER MATERIAL GRAPHITE, WINDING MATERIAL STAINLESS STEEL 316, STYLE INNER AND OUTER RING, SHAPE ROUND, INDUSTRY STANDARD ASME B16.20 | QA | EA |  |  |  |  | syaiful | R02 | 2021-07-16 03:53:38 | 2021-07-19 13:18:47
9900248562 | 37840 | GASKET,SPIRAL WOUND | 5330 | Stock | K85 | GEN | TMP | GASKET,SW: IOR;18IN;600;GR;316/316/316 | GASKET: SPIRAL WOUND, PIPE SIZE 18 IN, PRESSURE RATING 600 PSI, INNER RING MATERIAL STAINLESS STEEL 316, OUTER RING MATERIAL STAINLESS STEEL 316, FILLER MATERIAL GRAPHITE, WINDING MATERIAL STAINLESS STEEL 316, STYLE INNER AND OUTER RING, SHAPE ROUND, INDUSTRY STANDARD ASME B16.20 | QA | EA |  |  |  |  | syaiful | R02 | 2021-07-16 03:54:55 | 2021-07-19 13:18:47
9900248563 | 37840 | GASKET,SPIRAL WOUND | 5330 | Stock | TMP | GEN | TMP | GASKET,SW: IOR;3IN;600;GR;316/316L/316L | GASKET: SPIRAL WOUND, PIPE SIZE 3 IN, PRESSURE RATING 600 PSI, INNER RING MATERIAL STAINLESS STEEL 316L, OUTER RING MATERIAL STAINLESS STEEL 316L, FILLER MATERIAL GRAPHITE, WINDING MATERIAL STAINLESS STEEL 316, STYLE INNER AND OUTER RING, SHAPE ROUND, INDUSTRY STANDARD ASME B16.20 | QA | EA |  |  |  |  | syaiful | R02 | 2021-07-16 03:56:29 | 2021-08-09 20:35:16
9900248566 | 37840 | GASKET,SPIRAL WOUND | 5330 | Stock | K85 | GEN | TMP | GASKET,SW: IOR;8IN;150;GR;316/316/316 | GASKET: SPIRAL WOUND, PIPE SIZE 8 IN, PRESSURE RATING 150 PSI, INNER RING MATERIAL STAINLESS STEEL 316, OUTER RING MATERIAL STAINLESS STEEL 316, FILLER MATERIAL GRAPHITE, WINDING MATERIAL STAINLESS STEEL 316, STYLE INNER AND OUTER RING, SHAPE ROUND, INDUSTRY STANDARD ASME B16.20 | QA | EA |  |  |  |  | syaiful | R02 | 2021-07-16 04:10:37 | 2021-07-19 13:18:47
9900248567 | 37840 | GASKET,SPIRAL WOUND | 5330 | Stock | K85 | GEN | TMP | GASKET,SW: IOR;18IN;300;GR;316/316/CS | GASKET: SPIRAL WOUND, PIPE SIZE 18 IN, PRESSURE RATING 300 PSI, INNER RING MATERIAL STAINLESS STEEL 316, OUTER RING MATERIAL CARBON STEEL, FILLER MATERIAL GRAPHITE, WINDING MATERIAL STAINLESS STEEL 316, STYLE INNER AND OUTER RING, SHAPE ROUND, INDUSTRY STANDARD ASME B16.20 | QA | EA |  |  |  |  | syaiful | R02 | 2021-07-16 03:57:23 | 2021-07-19 13:18:47
9900248571 |  |  |  | Stock | K89 | GEN |  |  |  | RAW | EA |  |  |  |  | admin |  | 2021-07-15 15:25:23 | 2021-07-15 15:25:23
9900248576 | R0737 | DISK | 0000 | TMP | TMP | GEN | TMP | DISK: | DISK: SPECIAL FEATURES 30A, USAGE DESIGN WATERMAKER FD301-2 | CAT | EA |  |  |  |  | efGpWpprGQ |  | 2021-07-15 15:25:23 | 2021-12-11 15:24:12
9900248588 | R1201 | KIT | 0000 | TMP | TMP | GEN | TMP | KIT: | KIT: TYPE HYD FITTING DS PARTS OFWATER MAKER | CAT | EA |  |  |  |  | 2zAOHdDtW9 |  | 2021-07-15 15:25:23 | 2021-12-09 21:36:02
9900248589 | R1201 | KIT | 0000 | TMP | TMP | GEN | TMP | KIT: | KIT: APPLICATION HYDRAULIC FITTING FORGET STEEL, EQUIPMENT NAME WATER MAKER, EQUIPMENT TYPE/MODEL FD301-2 | CAT | EA |  |  |  |  | akmal |  | 2021-07-15 15:25:23 | 2021-12-12 17:05:36
9900248590 | R1201 | KIT | 0000 | TMP | TMP | GEN | TMP | KIT: | KIT: TYPE REPAIR 1 YEAR, EQUIPMENT NAME WATER MAKER, EQUIPMENT TYPE/MODEL FD301-2 | CAT | EA |  |  |  |  | akmal |  | 2021-07-15 15:25:23 | 2021-12-12 17:06:20
9900248591 | R1247 | LENS | 0000 | TMP | TMP | GEN | TMP | LENS: | LENS: TYPE AMBER, SPECIAL FEATURES PARTS OF WATERMAKER | CAT | EA |  |  |  |  | 2zAOHdDtW9 |  | 2021-07-15 15:25:23 | 2021-12-09 23:34:47
9900248592 | R1247 | LENS | 0000 | TMP | TMP | GEN | TMP | LENS: GREEN | LENS: COLOR GREEN, SPECIAL FEATURES PARTS OF WATERMAKER | CAT | EA |  |  |  |  | 2zAOHdDtW9 |  | 2021-07-15 15:25:23 | 2021-12-09 23:35:36
9900248593 | R1247 | LENS | 0000 | TMP | TMP | GEN | TMP | LENS: RED | LENS: COLOR RED, SPECIAL FEATURES PARTS OF WATER MAKERMDL | CAT | EA |  |  |  |  | 2zAOHdDtW9 |  | 2021-07-15 15:25:23 | 2021-12-09 23:36:13
9900248594 | R1296 | LUBRICATOR | 0000 | TMP | TMP | GEN | TMP | LUBRICATOR: | LUBRICATOR: TYPE PUMP, SPECIAL FEATURES PARTS OF WATER MAKER, MANUFACTURER FD301-2 | CAT | EA |  |  |  |  | 2zAOHdDtW9 |  | 2021-07-15 15:25:23 | 2021-12-09 23:37:11
9900248599 | 03805 | TEE,PIPE | 4730 | TMP | TMP | GEN | TMP | TEE: EQUAL;16IN;S60;WPB;BW;WLD;BLK | TEE: PIPE, TYPE EQUAL, SIZE 16 IN, CONNECTION BUTTWELD, RATING SCH 60, MATERIAL CARBON STEEL, SPECIFICATION ASTM A234, GRADE WPB, FINISH BLACK OXIDE, STRUCTURE WELDED, INDUSTRY STANDARD ASME B16.9 | QA | EA | NON FABRICATION | NON BOM | NON CRITICAL |  | bursah | R03 | 2021-07-15 15:25:23 | 2021-07-25 01:20:35
9900248609 | R1605 | PROBE | 0000 | TMP | TMP | GEN | TMP | PROBE: | PROBE: TYPE CONDUCTIVITY, EQUIPMENT NAME WATER MAKER, EQUIPMENT TYPE/MODEL FD301-2 | CAT | EA |  |  |  |  | akmal |  | 2021-07-15 15:25:23 | 2021-12-12 17:08:30
9900248614 | R1697 | REGULATOR | 0000 | TMP | TMP | GEN | TMP | REGULATOR: | REGULATOR: TYPE AIR, SIZE/CONNECTION 0.5 IN, SPECIAL FEATURES FOR WATER MAKER | CAT | EA |  |  |  |  | ZgH3cidbSh |  | 2021-07-15 15:25:23 | 2021-12-10 16:44:39
9900248620 | R2074 | SWITCH | 0000 | TMP | TMP | GEN | TMP | SWITCH: | SWITCH: TYPE LOW SUCTION PRESSURE, USAGE DESIGN WATER MAKER | CAT | EA |  |  |  |  | ZgH3cidbSh |  | 2021-07-15 15:25:23 | 2021-12-12 15:45:31
9900248621 | R2085 | SWITCH,PUSHBUTTON | 0000 | TMP | TMP | GEN | TMP | SWITCH,PUSHBUTTON: | SWITCH: PUSHBUTTON, SPECIAL FEATURES PARTS OF WATER MAKER, MANUFACTURER MAKER, MANUFACTURER REFERENCE FD301-2 | CAT | EA |  |  |  |  | 2zAOHdDtW9 |  | 2021-07-15 15:25:23 | 2021-12-10 11:03:14
9900248622 | R2085 | SWITCH,PUSHBUTTON | 0000 | TMP | TMP | GEN | TMP | SWITCH,PUSHBUTTON: | SWITCH: PUSHBUTTON, SPECIAL FEATURES PARTS OF WATER, MANUFACTURER MAKER, MANUFACTURER REFERENCE FD301-2 | CAT | EA |  |  |  |  | 2zAOHdDtW9 |  | 2021-07-15 15:25:23 | 2021-12-10 11:04:04
9900248623 | R2085 | SWITCH,PUSHBUTTON | 0000 | TMP | TMP | GEN | TMP | SWITCH,PUSHBUTTON: | SWITCH: PUSHBUTTON, SPECIAL FEATURES PART OF WATER, MANUFACTURER MAKER, MANUFACTURER REFERENCE FD301-2 | CAT | EA |  |  |  |  | 2zAOHdDtW9 |  | 2021-07-15 15:25:23 | 2021-12-10 11:05:05
9900248637 | R2268 | VALVE | 0000 | TMP | TMP | GEN | TMP | VALVE: | VALVE: TYPE FLOW CONTROL, SIZE 1/2 IN, DESIGN RATING 415V/3PH OR 240V/1PH, 50HZ, SPECIAL FEATURES PARTS OF WATER MAKER MDL FD301-2 | CAT | EA |  |  |  |  | OK8cGFT5ze |  | 2021-07-15 15:25:23 | 2021-12-10 16:26:49
9900248646 | R0543 | COMPOUND,SEALING | 0000 | Stock | K88 | GEN | TMP | COMPOUND: RTV SEALANT;BLK;139ML;HIGH | COMPOUND: SEALING, TYPE RTV SEALANT, COLOR BLACK, CONTAINER TUBE OF 139 ML, FORM PASTE, STRENGTH HIGH | QA1 | TU |  |  |  |  | jayadi | R09 | 2021-07-15 15:25:23 | 2021-11-13 10:34:21
9900248647 | R0812 | ELEMENT,HEATER | 0000 | TMP | TMP | GEN | TMP | ELEMENT,HEATER: 220V | ELEMENT: HEATER, WATTAGE 1500, VOLTAGE 220VAC, USAGE DESIGN WATER HEATER, MANUFACTURER ARISTON, MANUFACTURER REFERENCE RNSA SG | CAT | EA |  |  |  |  | bursah | R12 | 2021-07-15 15:25:23 | 2021-11-10 21:06:48
9900248648 | 07428 | GAUGE,PRESSURE | 6685 | TMP | TMP | GEN | TMP | GAUGE,PRES: 0-600PSI;115;1/2NPT;PHN;LO | GAUGE: PRESSURE, RANGE 0 TO 600 PSI, DIAL SIZE 115MM, SIZE/CONNECTION 1/2 IN MALE NPT, CASE MATERIAL BLACK PHENOLIC, TUBE MATERIAL STAINLESS STEEL 316L, CONNECTION MATERIAL STAINLESS STEEL 316L, CONNECTION LOCATION LOWER, MOUNT DIRECT, FILLED GLYCERINE, ACTUATION TYPE BOURDON TUBE, ACCURACY +/-0.5% FS | QA | EA |  |  |  |  | syaiful | R05 | 2021-07-15 15:25:23 | 2021-08-27 19:54:33
9900248650 | 28335 | O-LET,PIPE | 4730 | TMP | TMP | GEN | TMP | O-LET: WELDOLET;18X2IN;S60;A105;BLK;BW | O-LET: PIPE, TYPE WELDOLET, RUN PIPE SIZE 18 IN, OUTLET SIZE 2 IN, RATING SCH 60, CONNECTION BUTTWELD, MATERIAL CARBON STEEL, SPECIFICATION ASTM A105N, FINISH BLACK OXIDE, INDUSTRY STANDARD ASME B16.9 | QA | EA |  |  |  |  | akmal | R03 | 2021-07-15 15:25:23 | 2021-07-23 09:45:49
9900248651 | 5572A | PIPE,LINE | 4710 | TMP | TMP | GEN | TMP | PIPE,LINE: 2IN;6M;S80;A106B;WELD;BE;BLK | PIPE: LINE, SIZE 2 IN, STRUCTURE WELDED, RATING SCH 80, MATERIAL CARBON STEEL, SPECIFICATION ASTM A106-B, GRADE B, LENGTH 6M, ENDS BEVELED, FINISH BLACK OXIDE, INDUSTRY STANDARD ASME B36.10 | QA | EA | NON FABRICATION | NON BOM | NON CRITICAL |  | bursah | R03 | 2021-07-15 15:25:23 | 2021-08-02 23:26:45
9900248652 | 03798 | FLANGE,PIPE | 4730 | Stock | K76 | GEN | TMP | FLANGE: WN;RF;2IN;600PSI;A105;BLK | FLANGE: PIPE, SIZE 2 IN, RATING 600 PSI, FACE RAISED FACE, MATERIAL CARBON STEEL, TYPE WELD NECK, SPECIFICATION ASTM A105N, FINISH BLACK OXIDE, INDUSTRY STANDARD ASME B16.5, NUMBER OF HOLE 8, BOLT HOLE DIAMETER 19MM | QA | EA |  |  |  |  | dzikri | R02 | 2021-07-18 08:15:31 | 2021-07-18 19:16:08
9900248654 | 28335 | O-LET,PIPE | 4730 | TMP | TMP | GEN | TMP | O-LET: WELDOLET;20X10IN;S60;A105;BLK;BW | O-LET: PIPE, TYPE WELDOLET, RUN PIPE SIZE 20 IN, OUTLET SIZE 10 IN, RATING SCH 60, CONNECTION BUTTWELD, MATERIAL CARBON STEEL, SPECIFICATION ASTM A105N, FINISH BLACK OXIDE, INDUSTRY STANDARD ASME B16.9 | QA | EA |  |  |  |  | akmal | R03 | 2021-07-15 15:25:23 | 2021-07-23 10:21:37
9900248655 | 15951 | STUD-BOLT,ALL-THREAD | 5307 | Stock | K81 | GEN | TMP | STUDBOLT: 5/8-11UNC X 85MM;B7;CD;NUT | STUD-BOLT: ALL-THREAD, DIAMETER 5/8 IN, LENGTH 85MM, THREADS 11 UNC, MATERIAL ALLOY STEEL, SPECIFICATION ASTM A193, GRADE B7, FINISH CADMIUM PLATED ASTM B696, ADDITIONAL ITEMS C/W 2 HEX NUT ASTM A194-2H | QA | EA |  |  |  |  | bursah | R01 | 2021-07-16 02:30:45 | 2021-07-17 23:11:33
9900248656 | 03805 | TEE,PIPE | 4730 | TMP | TMP | GEN | TMP | TEE: EQUAL;3IN;S60;WPB;BW;SML;BLK | TEE: PIPE, TYPE EQUAL, SIZE 3 IN, CONNECTION BUTTWELD, RATING SCH 60, MATERIAL CARBON STEEL, SPECIFICATION ASTM A234, GRADE WPB, FINISH BLACK OXIDE, STRUCTURE SEAMLESS, INDUSTRY STANDARD ASME B16.9 | QA | EA | NON FABRICATION | NON BOM | NON CRITICAL |  | bursah | R03 | 2021-07-15 15:25:23 | 2021-07-25 01:20:57
9900248657 | 03768 | ELBOW,PIPE | 4730 | TMP | TMP | GEN | TMP | ELBOW: 90D;SR;3IN;S80;WPB;BW;SML;BLK | ELBOW: PIPE, SIZE 3 IN, CONNECTION BUTTWELD, DEGREE 90, RADIUS SHORT, RATING SCH 80, MATERIAL CARBON STEEL, SPECIFICATION ASTM A234, GRADE WPB, FINISH BLACK OXIDE, STRUCTURE SEAMLESS, INDUSTRY STANDARD ASME B16.9 | QA | EA |  |  |  |  | bursah | R03 | 2021-07-15 11:50:28 | 2021-08-07 11:53:12
9900248658 | 08505 | REDUCER,PIPE | 4730 | TMP | TMP | GEN | TMP | REDUCER: CONC;3X2IN;S60;WPB;BW;SMLS;BLK | REDUCER: PIPE, TYPE CONCENTRIC, SIZE 3 X 2 IN, CONNECTION BUTTWELD, RATING SCH 60, MATERIAL CARBON STEEL, SPECIFICATION ASTM A234, GRADE WPB, FINISH BLACK OXIDE, STRUCTURE SEAMLESS, INDUSTRY STANDARD ASME B16.9 | QA | EA |  |  |  |  | syaiful | R03 | 2021-07-15 15:25:23 | 2021-07-21 16:11:09
9900248659 | 5572A | PIPE,LINE | 4710 | TMP | TMP | GEN | TMP | PIPE,LINE: 18IN;6M;STD;A53-B;ERW;BE;BLK | PIPE: LINE, SIZE 18 IN, STRUCTURE ERW, RATING SCH STD, MATERIAL CARBON STEEL, SPECIFICATION ASTM A53, GRADE B, LENGTH 6M, ENDS BEVELED, FINISH BLACK OXIDE, INDUSTRY STANDARD ASME B36.10 | QA | JT |  |  |  |  | syaiful | R03 | 2021-07-15 15:25:23 | 2021-08-02 22:58:43
9900248661 | R0760 | DRIFT | 0000 | TMP | TMP | GEN | TMP | DRIFT: | DRIFT: TYPE ELIMINATOR PACK, CELLULAR, LENGTH 9.6 IN X 77.5 IN X 5-3/4 IN, MATERIAL PVC, SPECIAL FEATURES FLAME SPREAD RATING OF THE MATER IAL MUST NOT EXCEED 25 PER ASTM E-84 | CAT | EA |  |  |  |  | ZgH3cidbSh | R15 | 2021-07-15 15:25:23 | 2021-12-08 18:10:19
9900248663 | R1201 | KIT | 0000 | TMP | TMP | GEN | TMP | KIT: REPAIR;PUMP;RK500V300CR-TC | KIT: TYPE REPAIR, EQUIPMENT NAME PUMP, EQUIPMENT TYPE/MODEL P500V300CR-TC, EQUIPMENT SERIAL NUMBER 3195, MANUFACTURER WILLIAMS PUMPS, MANUFACTURER REFERENCE RK500V300CR-TC | QA1 | EA |  |  |  |  | syaiful | R07 | 2021-07-15 15:25:23 | 2021-09-13 20:37:15
9900248664 | R1201 | KIT | 0000 | TMP | TMP | GEN | TMP | KIT: REPAIR;PUMP;SK500V300-TC | KIT: TYPE REPAIR, EQUIPMENT NAME PUMP, EQUIPMENT TYPE/MODEL P500V300CR-TC, EQUIPMENT SERIAL NUMBER 3195, MANUFACTURER WILLIAMS PUMPS, MANUFACTURER REFERENCE SK500V300-TC | QA1 | EA |  |  |  |  | syaiful | R07 | 2021-07-15 15:25:23 | 2021-09-13 20:38:41
9900248668 | R2272 | VALVE,CHECK | 0000 | TMP | TMP | GEN | TMP | VALVE,CHECK: SS316 | VALVE: CHECK, BODY MATERIAL STAINLESS STEEL 316, EQUIPMENT NAME PUMP, EQUIPMENT TYPE/MODEL P1000V400CR-TC, EQUIPMENT SERIAL NUMBER 1951, MANUFACTURER WILLIAM PUMP, MANUFACTURER REFERENCE CV202298 | CAT | EA |  |  |  |  | syaiful | R12 | 2021-07-15 15:25:23 | 2021-09-13 19:34:32
9900248670 | R1201 | KIT | 0000 | TMP | TMP | GEN | TMP | KIT: REPAIR SEAL;PUMP;P1000V400CR-TC | KIT: TYPE REPAIR PLUNGER SEAL, CONTAINS A 2EA MECHANICAL SEAL, CONTAINS B 1EA BACK-UP RING, CONTAINS C 1EA SEAL PACKING GREASE, NUMBER OF PIECES 4, EQUIPMENT NAME PUMP, EQUIPMENT TYPE/MODEL P1000V400CR-TC, EQUIPMENT SERIAL NUMBER 1951, MANUFACTURER WILLIAMS PUMPS, MANUFACTURER REFERENCE SS1000V400-TC | QA1 | EA |  |  |  |  | syaiful | R07 | 2021-07-15 15:25:23 | 2021-09-13 20:39:37
9900248671 | R1201 | KIT | 0000 | TMP | TMP | GEN | TMP | KIT: REPAIR;PUMP;RK1000V400CR-TC | KIT: TYPE REPAIR, CONTAINS A 1EA BODY SEAL O-RING P-1000 BR-223-90, CONTAINS B 1EA C/V-DISCHARGE 1/2 IN FNPT (CV8) CV202288, CONTAINS C 1EA C/V SUCTION 3/4 IN MNPT (CV12) 202298, CONTAINS D 1EA GUIDE RING-PISTON 400 MC102174, CONTAINS E 1EA SPRING-1000 MC102245, CONTAINS F 1EA PISTON U-CUP, NUMBER OF PIECES 6, EQUIPMENT NAME PUMP, MANUFACTURER WILLIAMS PUMPS, MANUFACTURER REFERENCE RK1000V400CR-TC | QA1 | EA |  |  |  |  | syaiful | R07 | 2021-07-15 15:25:23 | 2021-09-13 20:42:05
9900248672 | R1201 | KIT | 0000 | TMP | TMP | GEN | TMP | KIT: SEAL | KIT: TYPE SEAL, CONTAINS A 1 EA O-RING BUNA-N BR-022 , CONTAINS B 1 EA O-RING BUNA-N BR-116, CONTAINS C 1 EA BODY SEAL O-RING BR-223-90, CONTAINS D 1 EA PISTON GUIDE O-RING MC102174, CONTAINS E 1 EA PISTON U-CUP BUNA-N MC400-02BR, CONTAINS F 1 EA PLUNGER SEAL SET SS1000V, CONTAINS X 1 EA O-RING TEFLON T-112, 1 EA O-RING, MANUFACTURER WILLIAM PUMP, MANUFACTURER REFERENCE SK1000V400-TC | CAT | EA |  |  |  |  | akmal |  | 2021-07-15 15:25:23 | 2021-12-12 22:37:01
9900248673 | R1201 | KIT | 0000 | TMP | TMP | GEN | TMP | KIT: REPAIR;PUMP;P1000V400CR-TC | KIT: TYPE REPAIR, EQUIPMENT NAME PUMP, EQUIPMENT TYPE/MODEL P1000V400CR-TC, EQUIPMENT SERIAL NUMBER 1951, MANUFACTURER WILLIAMS PUMPS | CAT | EA |  |  |  |  | dzikri |  | 2021-07-15 15:25:23 | 2021-12-09 19:50:40
9900248674 | R1201 | KIT | 0000 | TMP | TMP | GEN | TMP | KIT: REPAIR;PUMP;P1000V400CR-TC;PO3-6K | KIT: TYPE REPAIR, CONTAINS A 1EA POPPET STEM O-RING NBR BR-011, CONTAINS B 1EA BODY SEAL O-RING NBR BR-022, CONTAINS C 1EA PISTON O-RING NBR BR-029, CONTAINS D 1EA SPRING PO3-4/8, CONTAINS E 2EA POPPET O-RING VITON V-112, NUMBER OF PIECES 6, EQUIPMENT NAME PUMP, EQUIPMENT TYPE/MODEL P1000V400CR-TC, EQUIPMENT SERIAL NUMBER 195, MANUFACTURER WILLIAMS PUMPS, MANUFACTURER REFERENCE PO3-6K | QA1 | EA |  |  |  |  | syaiful | R07 | 2021-07-15 15:25:23 | 2021-09-13 20:43:23
9900248677 | R1201 | KIT | 0000 | TMP | TMP | GEN | TMP | KIT: CHECK VALVE ASSY;PUMP;CV201976 | KIT: TYPE VENT CHECK VALVE ASSEMBLY, EQUIPMENT NAME PUMP, EQUIPMENT TYPE/MODEL P1000V800CR-TC, EQUIPMENT SERIAL NUMBER 1296, MANUFACTURER WILLIAMS PUMPS, MANUFACTURER REFERENCE CV201976 | QA1 | EA |  |  |  |  | syaiful | R07 | 2021-07-15 15:25:23 | 2021-09-13 22:08:02
9900248679 | R1570 | PLUNGER | 0000 | TMP | TMP | GEN | TMP | PLUNGER: | PLUNGER: TYPE PISTON ASSEMBLY, EQUIPMENT NAME PUMP, EQUIPMENT TYPE/MODEL P1000V800CR-TC, EQUIPMENT SERIAL NUMBER 1296, MANUFACTURER WILLIAM PUMP, MANUFACTURER REFERENCE PP302262-04 | CAT | EA |  |  |  |  | syaiful | R13 | 2021-07-15 15:25:23 | 2021-09-13 19:21:20
9900248680 | R1201 | KIT | 0000 | TMP | TMP | GEN | TMP | KIT: REPAIR SEAL;PUMP;SS1000V-TC | KIT: TYPE REPAIR PLUNGER SEAL, CONTAINS A 2EA MECHANICAL SEAL, CONTAINS B 1EA BACK-UP RING, CONTAINS C 1EA SEAL PACKING GREASE, NUMBER OF PIECES 4, EQUIPMENT NAME PUMP, EQUIPMENT TYPE/MODEL P1000V800CR-TC, EQUIPMENT SERIAL NUMBER 1296, MANUFACTURER WILLIAMS PUMPS, MANUFACTURER REFERENCE SS1000V-TC | QA1 | EA |  |  |  |  | syaiful | R07 | 2021-07-15 15:25:23 | 2021-09-13 21:58:03
9900248681 | R1201 | KIT | 0000 | TMP | TMP | GEN | TMP | KIT: REPAIR;PUMP | KIT: TYPE REPAIR, CONTAINS A 1EA BODY SEAL O-RING P-1000 P/N.BR-223-90, CONTAINS B 1EA O-RING BUNA N, P/N.BR-443, CONTAINS C 1EA C/V-DISCHARGE 1/2 IN FNPT (CV8), P/N.CV202288, CONTAINS D 1EA C/V-SUCTION 3/4 IN MNPT (CV12), P/N.CV202298, CONTAINS E 1EA GUIDE RING-PISTON 1000/800, P/N.MC102261, EQUIPMENT NAME PUMP, MANUFACTURER WILLIAMS PUMPS, MANUFACTURER REFERENCE RK1000V800CR-TC | CAT | EA |  |  |  |  | dzikri |  | 2021-07-15 15:25:23 | 2021-12-09 18:54:29
9900248682 | R1201 | KIT | 0000 | TMP | TMP | GEN | TMP | KIT: REPAIR;PUMP;SK1000V800-TC | KIT: TYPE REPAIR, CONTAINS A 6EA O-RING NBR BR-010, CONTAINS B 1EA O-RING NBR BR-152, CONTAINS C 1EA O-RING NBR BR-443, CONTAINS D 1EA BODY SEAL O-RING P-1000 BR-223-90, CONTAINS E 1EA GUIDE RING-PISTON 1000/800 MC102261, NUMBER OF PIECES 10, EQUIPMENT NAME PUMP, EQUIPMENT TYPE/MODEL P1000V800CR-TC, EQUIPMENT SERIAL NUMBER 1296, MANUFACTURER WILLIAMS PUMPS, MANUFACTURER REFERENCE SK1000V800-TC | QA1 | EA |  |  |  |  | syaiful | R07 | 2021-07-15 15:25:23 | 2021-09-13 21:46:46
9900248684 | R1570 | PLUNGER | 0000 | TMP | TMP | GEN | TMP | PLUNGER: | PLUNGER: TYPE PISTON ASSEMBLY, EQUIPMENT NAME PUMP, EQUIPMENT TYPE/MODEL P500V400CR-TC, EQUIPMENT SERIAL NUMBER 1865, MANUFACTURER WILLIAM PUMP, MANUFACTURER REFERENCE PP202180-04 | CAT | EA |  |  |  |  | syaiful | R13 | 2021-07-15 15:25:23 | 2021-09-13 19:22:30
9900248685 | R1201 | KIT | 0000 | TMP | TMP | GEN | TMP | KIT: REPAIR;PUMP;RK500V400CR-TC | KIT: TYPE REPAIR, EQUIPMENT NAME PUMP, EQUIPMENT TYPE/MODEL P500V400CR-TC, EQUIPMENT SERIAL NUMBER 1865, MANUFACTURER WILLIAMS PUMPS, MANUFACTURER REFERENCE RK500V400CR-TC | QA1 | EA |  |  |  |  | syaiful | R07 | 2021-07-15 15:25:23 | 2021-09-13 21:45:21
9900248686 | R1201 | KIT | 0000 | TMP | TMP | GEN | TMP | KIT: REPAIR;PUMP;SK500V400-TC | KIT: TYPE REPAIR, EQUIPMENT NAME PUMP, EQUIPMENT TYPE/MODEL P500V400CR-TC, EQUIPMENT SERIAL NUMBER 1865, MANUFACTURER WILLIAMS PUMPS, MANUFACTURER REFERENCE SK500V400-TC | QA1 | EA |  |  |  |  | syaiful | R07 | 2021-07-15 15:25:23 | 2021-09-13 21:44:54
9900248688 | R2112 | TAPE,ELECTRICAL | 0000 | TMP | TMP | GEN | TMP | TAPE,ELECTRICAL: 19MMX20M;PVC;BLK;600V | TAPE: ELECTRICAL, SIZE 0.18MM THK X 19MM W X 20M LG, MATERIAL POLYVINYL CHLORIDE, COLOR BLACK, SPECIAL FEATURES 600VAC MAX | QA1 | RL |  |  |  |  | dzikri | R09 | 2021-07-15 15:25:23 | 2021-11-15 11:07:19
9900248690 | R2157 | TIE,CABLE | 0000 | Stock | K68 | GEN | TMP | TIE,CABLE: 2.5X100MM;NYLON;BK | TIE: CABLE, TYPE SELF-LOCKING, DIAMETER RANGE 22MM MAX, WIDTH 2.5MM, LENGTH 100MM (4 IN), MATERIAL NYLON, COLOR BLACK | QA | EA |  |  |  |  | jayadi | R07 | 2021-07-15 15:25:23 | 2021-10-15 16:33:53
9900248693 | R0433 | CHANNEL,STRUCTURAL | 0000 | Stock | K78 | GEN | TMP | CHANNEL: UNP;80X45X5MM;6M;A36/SS400;HDG | CHANNEL: STRUCTURAL, SIZE 80 X 45 X 5MM, LENGTH 6M, MATERIAL CARBON STEEL, SPECIFICATION ASTM A36/JIS G3101 GRADE SS400, FINISH HOT DIP GALVANIZED, 60 UM MIN THICKNESS, TYPE UNP 8 | QA | LE |  |  |  |  | jayadi | R07 | 2021-07-15 15:25:23 | 2021-10-11 09:45:44
9900248694 | R0062 | ANGLE,STRUCTURAL | 0000 | Stock | K78 | GEN | TMP | ANGLE: 40X40X4MM;6M;A36/SS400;HDG | ANGLE: STRUCTURAL, WIDTH 40 X 40MM, LENGTH 6M, THICKNESS 4MM, PROCESS HOT DIPPED GALVANIZE, MATERIAL CARBON STEEL, SPECIFICATION ASTM A36/JIS G3101 SS400 | QA | LE |  |  |  |  | akmal | R05 | 2021-07-15 15:25:23 | 2021-10-02 08:28:44
9900248695 | 5572A | PIPE,LINE | 4710 | TMP | TMP | GEN | TMP | PIPE,LINE: 2IN;6M;S40;A106B;SML;BE;HDG | PIPE: LINE, SIZE 2 IN, STRUCTURE SEAMLESS, RATING SCH 40, MATERIAL CARBON STEEL, SPECIFICATION ASTM A106-B, GRADE B, LENGTH 6M, ENDS BEVELED, FINISH HOT DIP GALVANIZED, INDUSTRY STANDARD ASME B36.10 | QA | JT | NON FABRICATION | NON BOM | NON CRITICAL |  | bursah | R03 | 2021-07-15 15:25:23 | 2021-08-02 23:25:26
9900248697 | 5572A | PIPE,LINE | 4710 | TMP | TMP | GEN | TMP | PIPE,LINE: 10IN;6M;S60;A53-B;SML;BE;BLK | PIPE: LINE, SIZE 10 IN, STRUCTURE SEAMLESS, RATING SCH 60, MATERIAL CARBON STEEL, SPECIFICATION ASTM A53, GRADE B, LENGTH 6M, ENDS BEVELED, FINISH BLACK OXIDE, INDUSTRY STANDARD ASME B36.10 | QA | JT |  |  |  |  | syaiful | R03 | 2021-07-15 15:25:23 | 2021-08-02 21:59:32
9900248698 | 5574A | TUBE,METALLIC | 4710 | TMP | TMP | GEN | TMP | TUBE: | TUBE: METALLIC, CROSS SECTION ROUND, OUTSIDE DIAMETER 1/2IN, WALL THICKNESS 1.2MM, LENGTH 6M, CONSTRUCTION SEAMLESS, PRESSURE RATING 3700PSI, MATERIAL STAINLESS STEEL 316, MATERIAL STANDARD ASTM A269, OPERATING TEMPERATURE -28 TO 37DEG C | CAT | LG |  |  |  |  | syaiful | R14 | 2021-07-15 15:25:23 | 2021-07-28 12:24:56
9900248699 | R0028 | ADAPTER,PIPE REDUCING | 0000 | TMP | TMP | GEN | TMP | ADAPTER,PIPE RED: 1X1/2IN;FXMNPT;4600PSI | ADAPTER: PIPE REDUCING, SIZE 1 X 1/2 IN, CONNECTION A FEMALE NPT, CONNECTION B MALE NPT, RATING 4600 PSI, MATERIAL STAINLESS STEEL 316, SPECIFICATION ASTM A276 | QA | EA |  |  |  |  | akmal | R11 | 2021-07-15 15:25:23 | 2021-11-30 04:00:44
9900248700 | R0288 | BRACKET | 0000 | TMP | TMP | GEN | TMP | BRACKET: MOUNTING;SS316;FOR AUTO SWITCH | BRACKET: TYPE MOUNTING, MATERIAL STAINLESS STEEL 316, SPECIAL FEATURES FOR AUTO SWITCH D-B5, D-B6, D-G5, D-K5 | QA | EA |  |  |  |  | aa52LvePHS | R09 | 2021-07-15 15:25:23 | 2021-11-10 23:18:50
9900248703 | R0471 | CLAMP,HOSE/TUBING | 0000 | Stock | K73 | GEN | TMP | CLAMP,HOSE: SS316 | CLAMP: HOSE/TUBING, HOSE/TUBING DIAMETER 1/4 IN OD TUBING, MATERIAL STAINLESS STEEL 316, SPECIAL FEATURES C/W BOLT AND WASHER | CAT | EA |  |  |  |  | akmal | R12 | 2021-07-15 15:25:23 | 2021-10-24 22:26:17
9900248704 | R0471 | CLAMP,HOSE/TUBING | 0000 | Stock | K73 | GEN | TMP | CLAMP,HOSE: SS316 | CLAMP: HOSE/TUBING, HOSE/TUBING DIAMETER 3/8 IN OD TUBING, MATERIAL STAINLESS STEEL 316, SPECIAL FEATURES C/W BOLT AND WASHER | CAT | EA |  |  |  |  | akmal | R12 | 2021-07-15 15:25:23 | 2021-10-24 22:26:34
9900248705 | R0471 | CLAMP,HOSE/TUBING | 0000 | Stock | K73 | GEN | TMP | CLAMP,HOSE: SS316 | CLAMP: HOSE/TUBING, HOSE/TUBING DIAMETER 1/2 IN OD TUBING, MATERIAL STAINLESS STEEL 316, SPECIAL FEATURES C/W BOLT AND WASHER | CAT | EA |  |  |  |  | akmal | R12 | 2021-07-15 15:25:23 | 2021-10-24 22:26:47
9900248706 | R0471 | CLAMP,HOSE/TUBING | 0000 | Stock | K73 | GEN | TMP | CLAMP,HOSE: SS316 | CLAMP: HOSE/TUBING, HOSE/TUBING DIAMETER 3/4 IN OD TUBING, MATERIAL STAINLESS STEEL 316, ADDITIONAL ITEMS C/W BOLT AND WASHER | CAT | EA |  |  |  |  | akmal | R12 | 2021-07-15 15:25:23 | 2021-10-24 22:27:06
9900248707 | R0337 | BUSHING,PIPE HEX | 0000 | TMP | TMP | GEN | TMP | BUSHING,HEX: 1-1/2X1-1/4IN;SS316;MXF | BUSHING: PIPE HEX, SIZE 1-1/2 X 1-1/4 IN, CONNECTION MALE X FEMALE NPT, MATERIAL STAINLESS STEEL 316, SPECIFICATION ASTM A276 | QA | EA |  |  |  |  | syaiful | R08 | 2021-07-15 15:25:23 | 2021-08-10 17:06:16
9900248708 | 03770 | ELBOW,PIPE TO TUBE | 4730 | TMP | TMP | GEN | TMP | ELBOW: | ELBOW: PIPE TO TUBE, ANGLE 90DEG, PIPE CONNECTION DATA 3/8IN FEMALE NPT, TUBE CONNECTION DATA 1/4IN TUBE OD, BODY MATERIAL STAINLESS STEEL 316, THREAD MATERIAL STAINLESS STEEL 316, PRESSURE RATING 5300PSI, SPECIAL FEATURES ASTM A182 GRADE F316 | CAT | EA |  |  |  |  | akmal | R13 | 2021-07-15 15:25:23 | 2021-07-26 10:41:06
9900248709 | 03770 | ELBOW,PIPE TO TUBE | 4730 | TMP | TMP | GEN | TMP | ELBOW: | ELBOW: PIPE TO TUBE, ANGLE 90DEG, PIPE CONNECTION DATA 1/2IN FEMALE NPT, TUBE CONNECTION DATA 1/4IN TUBE OD, BODY MATERIAL STAINLESS STEEL 316, THREAD MATERIAL STAINLESS STEEL 316, PRESSURE RATING 4900PSI, SPECIAL FEATURES ASTM A182 GRADE F316 | CAT | EA |  |  |  |  | akmal | R13 | 2021-07-15 15:25:23 | 2021-07-26 10:42:49
9900248710 | 5572A | PIPE,LINE | 4710 | TMP | TMP | GEN | TMP | PIPE,LINE: 14IN;6M;XS;A53-B;SML;BE;BLK | PIPE: LINE, SIZE 14 IN, STRUCTURE SEAMLESS, RATING SCH XS, MATERIAL CARBON STEEL, SPECIFICATION ASTM A53, GRADE B, LENGTH 6M, ENDS BEVELED, FINISH BLACK OXIDE, INDUSTRY STANDARD ASME B36.10 | QA | JT |  |  |  |  | syaiful | R03 | 2021-07-15 15:25:23 | 2021-08-02 22:17:37
9900248718 | R0117 | BAR,FLAT | 0000 | TMP | TMP | GEN | TMP | BAR,FLAT: 6X40X6000MM;A36/SS400 | BAR: FLAT, WIDTH 40MM, LENGTH 6000MM, THICKNESS 6MM, MATERIAL CARBON STEEL, SPECIFICATION ASTM A36/JIS G3101, GRADE SS400 | QA | JT | NON FABRICATION | NON BOM | NON CRITICAL |  | jayadi | R08 | 2021-07-15 15:25:23 | 2021-08-16 01:52:32
9900248719 | R0117 | BAR,FLAT | 0000 | TMP | TMP | GEN | TMP | BAR,FLAT: 35X40X6000MM;A36/SS400 | BAR: FLAT, WIDTH 40MM, LENGTH 6000MM, THICKNESS 35MM, MATERIAL CARBON STEEL, SPECIFICATION ASTM A36/JIS G3101, GRADE SS400 | QA | JT | NON FABRICATION | NON BOM | NON CRITICAL |  | jayadi | R08 | 2021-07-15 15:25:23 | 2021-08-16 01:56:01
9900248720 | R0117 | BAR,FLAT | 0000 | TMP | TMP | GEN | TMP | BAR,FLAT: 35X40X6000MM;A36/SS400 | BAR: FLAT, WIDTH 40MM, LENGTH 6000MM, THICKNESS 35MM, MATERIAL CARBON STEEL, SPECIFICATION ASTM A36/JIS G3101, GRADE SS400 | QA | JT | NON FABRICATION | NON BOM | NON CRITICAL |  | jayadi | R08 | 2021-07-15 15:25:23 | 2021-08-16 01:54:47
9900248721 | R0117 | BAR,FLAT | 0000 | TMP | TMP | GEN | TMP | BAR,FLAT: 6X50X6000MM;A36/SS400 | BAR: FLAT, WIDTH 50MM, LENGTH 6000MM, THICKNESS 6MM, MATERIAL CARBON STEEL, SPECIFICATION ASTM A36/JIS G3101, GRADE SS400 | QA | JT | NON FABRICATION | NON BOM | NON CRITICAL |  | jayadi | R08 | 2021-07-15 15:25:23 | 2021-08-16 01:49:36
9900248722 | R0117 | BAR,FLAT | 0000 | TMP | TMP | GEN | TMP | BAR,FLAT: 8X50X6000MM;A36/SS400 | BAR: FLAT, WIDTH 50MM, LENGTH 6000MM, THICKNESS 8MM, MATERIAL CARBON STEEL, SPECIFICATION ASTM A36/JIS G3101, GRADE SS400 | QA | JT | NON FABRICATION | NON BOM | NON CRITICAL |  | jayadi | R08 | 2021-07-15 15:25:23 | 2021-08-16 01:48:58
9900248723 | R0117 | BAR,FLAT | 0000 | TMP | TMP | GEN | TMP | BAR,FLAT: 10X50X6000MM;A36/SS400 | BAR: FLAT, WIDTH 50MM, LENGTH 6000MM, THICKNESS 10MM, MATERIAL CARBON STEEL, SPECIFICATION ASTM A36/JIS G3101, GRADE SS400 | QA | JT | NON FABRICATION | NON BOM | NON CRITICAL |  | jayadi | R08 | 2021-07-15 15:25:23 | 2021-08-16 01:57:14
9900248724 | R0117 | BAR,FLAT | 0000 | TMP | TMP | GEN | TMP | BAR,FLAT: 6X75X6000MM;A36/SS400 | BAR: FLAT, WIDTH 75MM, LENGTH 6000MM, THICKNESS 6MM, MATERIAL CARBON STEEL, SPECIFICATION ASTM A36/JIS G3101, GRADE SS400 | QA | JT | NON FABRICATION | NON BOM | NON CRITICAL |  | jayadi | R08 | 2021-07-15 15:25:23 | 2021-08-16 01:59:50
9900248725 | R0117 | BAR,FLAT | 0000 | TMP | TMP | GEN | TMP | BAR,FLAT: 8X75X6000MM;A36/SS400 | BAR: FLAT, WIDTH 75MM, LENGTH 6000MM, THICKNESS 8MM, MATERIAL CARBON STEEL, SPECIFICATION ASTM A36/JIS G3101, GRADE SS400 | QA | JT | NON FABRICATION | NON BOM | NON CRITICAL |  | jayadi | R08 | 2021-07-15 15:25:23 | 2021-08-16 02:29:32
9900248726 | R0117 | BAR,FLAT | 0000 | TMP | TMP | GEN | TMP | BAR,FLAT: 10X75X6000MM;A36/SS400 | BAR: FLAT, WIDTH 75MM, LENGTH 6000MM, THICKNESS 10MM, MATERIAL CARBON STEEL, SPECIFICATION ASTM A36/JIS G3101, GRADE SS400 | QA | JT | NON FABRICATION | NON BOM | NON CRITICAL |  | jayadi | R08 | 2021-07-15 15:25:23 | 2021-08-16 01:59:07
9900248727 | R0117 | BAR,FLAT | 0000 | TMP | TMP | GEN | TMP | BAR,FLAT: 6X100X6000MM;A36/SS400 | BAR: FLAT, WIDTH 100MM, LENGTH 6000MM, THICKNESS 6MM, MATERIAL CARBON STEEL, SPECIFICATION ASTM A36/JIS G3101, GRADE SS400 | QA | JT | NON FABRICATION | NON BOM | NON CRITICAL |  | jayadi | R08 | 2021-07-15 15:25:23 | 2021-08-16 01:47:50
9900248728 | R0117 | BAR,FLAT | 0000 | TMP | TMP | GEN | TMP | BAR,FLAT: 8X100X6000MM;A36/SS400 | BAR: FLAT, WIDTH 100MM, LENGTH 6000MM, THICKNESS 8MM, MATERIAL CARBON STEEL, SPECIFICATION ASTM A36/JIS G3101, GRADE SS400 | QA | JT | NON FABRICATION | NON BOM | NON CRITICAL |  | jayadi | R08 | 2021-07-15 15:25:23 | 2021-08-16 01:58:23
9900248729 | R0117 | BAR,FLAT | 0000 | TMP | TMP | GEN | TMP | BAR,FLAT: 10X100X6000MM;A36/SS400 | BAR: FLAT, WIDTH 100MM, LENGTH 6000MM, THICKNESS 10MM, MATERIAL CARBON STEEL, SPECIFICATION ASTM A36/JIS G3101, GRADE SS400 | QA | JT | NON FABRICATION | NON BOM | NON CRITICAL |  | jayadi | R08 | 2021-07-15 15:25:23 | 2021-08-16 01:46:58
9900248730 | R1549 | PLATE,METAL | 0000 | TMP | TMP | GEN | TMP | PLATE: 16X1800X6000MM;A36/SS400 | PLATE: METAL, SIZE 16MM T X 1800MM W X 6000MM L, MATERIAL CARBON STEEL, SPECIFICATION ASTM A36/JIS G3101, GRADE SS400 | QA | SH | NON FABRICATION | NON BOM | NON CRITICAL |  | jayadi | R04 | 2021-07-15 15:25:23 | 2021-08-16 01:24:15
9900248731 | R0346 | CABLE | 0000 | TMP | TMP | GEN | TMP | CABLE: | CABLE: SIZE 1 X 1 MM X 50 M, COLOR RED | CAT | EA |  |  |  |  | OK8cGFT5ze |  | 2021-07-15 15:25:23 | 2021-12-10 10:04:42
9900248732 | 0374A | CABLE,ELECTRICAL | 6145 | Stock | TMP | GEN | TMP | CABLE: 1CXCU/PVC | CABLE: ELECTRICAL, NUMBER OF CORES 1 CORE, CONDUCTOR SIZE 1MM2, CONDUCTOR MATERIAL COPPER, INSULATION MATERIAL EXTRUDED PVC, COLOUR WHITE, PACKAGE DATA ROLL OF 50 M | CAT | EA |  |  |  |  | bursah | R11 | 2021-07-15 15:25:23 | 2021-11-26 13:04:39
9900248733 | R0346 | CABLE | 0000 | TMP | TMP | GEN | TMP | CABLE: | CABLE: SIZE 1 X 1 MM X 50 M, COLOR BLACK | CAT | EA |  |  |  |  | OK8cGFT5ze |  | 2021-07-15 15:25:23 | 2021-12-10 10:05:22
9900248734 | R1549 | PLATE,METAL | 0000 | TMP | TMP | GEN | TMP | PLATE: 20X1800X6000MM;A36/SS400 | PLATE: METAL, SIZE 20MM T X 1800MM W X 6000MM L, MATERIAL CARBON STEEL, SPECIFICATION ASTM A36/JIS G3101, GRADE SS400 | QA | SH | NON FABRICATION | NON BOM | NON CRITICAL |  | jayadi | R04 | 2021-07-15 15:25:23 | 2021-08-16 02:50:50
9900248735 | R1549 | PLATE,METAL | 0000 | TMP | TMP | GEN | TMP | PLATE: 22X1800X6000MM;A36/SS400 | PLATE: METAL, SIZE 22MM T X 1800MM W X 6000MM L, MATERIAL CARBON STEEL, SPECIFICATION ASTM A36/JIS G3101, GRADE SS400 | QA | SH | NON FABRICATION | NON BOM | NON CRITICAL |  | jayadi | R04 | 2021-07-15 15:25:23 | 2021-08-16 01:26:04
9900248736 | R1549 | PLATE,METAL | 0000 | TMP | TMP | GEN | TMP | PLATE: 25X1800X6000MM;A36/SS400 | PLATE: METAL, SIZE 25MM T X 1800MM W X 6000MM L, MATERIAL CARBON STEEL, SPECIFICATION ASTM A36/JIS G3101, GRADE SS400 | QA | SH | NON FABRICATION | NON BOM | NON CRITICAL |  | jayadi | R04 | 2021-07-15 15:25:23 | 2021-08-16 02:45:15
9900248737 | R1549 | PLATE,METAL | 0000 | TMP | TMP | GEN | TMP | PLATE: 28X1800X6000MM;A36/SS400 | PLATE: METAL, SIZE 28MM T X 1800MM W X 6000MM L, MATERIAL CARBON STEEL, SPECIFICATION ASTM A36/JIS G3101, GRADE SS400 | QA | SH | NON FABRICATION | NON BOM | NON CRITICAL |  | jayadi | R04 | 2021-07-15 15:25:23 | 2021-08-16 02:31:31
9900248738 | R1549 | PLATE,METAL | 0000 | TMP | TMP | GEN | TMP | PLATE: 30X1800X6000MM;A36/SS400 | PLATE: METAL, SIZE 30MM T X 1800MM W X 6000MM L, MATERIAL CARBON STEEL, SPECIFICATION ASTM A36/JIS G3101, GRADE SS400 | QA | SH | NON FABRICATION | NON BOM | NON CRITICAL |  | jayadi | R04 | 2021-07-15 15:25:23 | 2021-08-16 00:57:32
9900248739 | R1549 | PLATE,METAL | 0000 | TMP | TMP | GEN | TMP | PLATE: 35X1800X6000MM;A36/SS400 | PLATE: METAL, SIZE 35MM T X 1800MM W X 6000MM L, MATERIAL CARBON STEEL, SPECIFICATION ASTM A36/JIS G3101, GRADE SS400 | QA | SH | NON FABRICATION | NON BOM | NON CRITICAL |  | jayadi | R04 | 2021-07-15 15:25:23 | 2021-08-16 00:58:24
9900248740 | R1549 | PLATE,METAL | 0000 | TMP | TMP | GEN | TMP | PLATE: 38X1800X6000MM;A36/SS400 | PLATE: METAL, SIZE 38MM T X 1800MM W X 6000MM L, MATERIAL CARBON STEEL, SPECIFICATION ASTM A36/JIS G3101, GRADE SS400 | QA | SH | NON FABRICATION | NON BOM | NON CRITICAL |  | jayadi | R04 | 2021-07-15 15:25:23 | 2021-08-16 00:59:33
9900248741 | R1549 | PLATE,METAL | 0000 | TMP | TMP | GEN | TMP | PLATE: 40X1800X6000MM;A36/SS400 | PLATE: METAL, SIZE 40MM T X 1800MM W X 6000MM L, MATERIAL CARBON STEEL, SPECIFICATION ASTM A36/JIS G3101, GRADE SS400 | QA | SH | NON FABRICATION | NON BOM | NON CRITICAL |  | jayadi | R04 | 2021-07-15 15:25:23 | 2021-08-16 01:01:13
9900248742 | R1549 | PLATE,METAL | 0000 | TMP | TMP | GEN | TMP | PLATE: 45X1800X6000MM;A36/SS400 | PLATE: METAL, SIZE 45MM T X 1800MM W X 6000MM L, MATERIAL CARBON STEEL, SPECIFICATION ASTM A36/JIS G3101, GRADE SS400 | QA | SH | NON FABRICATION | NON BOM | NON CRITICAL |  | jayadi | R04 | 2021-07-15 15:25:23 | 2021-08-16 01:01:43
9900248743 | R1549 | PLATE,METAL | 0000 | TMP | TMP | GEN | TMP | PLATE: 48X1800X6000MM;A36/SS400 | PLATE: METAL, SIZE 48MM T X 1800MM W X 6000MM L, MATERIAL CARBON STEEL, SPECIFICATION ASTM A36/JIS G3101, GRADE SS400 | QA | SH | NON FABRICATION | NON BOM | NON CRITICAL |  | jayadi | R04 | 2021-07-15 15:25:23 | 2021-08-16 01:02:37
9900248744 | R1549 | PLATE,METAL | 0000 | TMP | TMP | GEN | TMP | PLATE: 50X1800X6000MM;A36/SS400 | PLATE: METAL, SIZE 50MM T X 1800MM W X 6000MM L, MATERIAL CARBON STEEL, SPECIFICATION ASTM A36/JIS G3101, GRADE SS400 | QA | SH | NON FABRICATION | NON BOM | NON CRITICAL |  | jayadi | R04 | 2021-07-15 15:25:23 | 2021-08-16 01:02:55
9900248745 | R1549 | PLATE,METAL | 0000 | TMP | TMP | GEN | TMP | PLATE: 22X1200X2400MM;A36/SS400 | PLATE: METAL, SIZE 22MM T X 1200MM W X 2400MM L, MATERIAL CARBON STEEL, SPECIFICATION ASTM A36/JIS G3101, GRADE SS400 | QA | SH | NON FABRICATION | NON BOM | NON CRITICAL | SS41 REPLACE TO SS40 | jayadi | R04 | 2021-07-15 15:25:23 | 2021-08-16 00:46:46
9900248746 | R0015 | ACTUATOR | 0000 | TMP | TMP | GEN | TMP | ACTUATOR: | ACTUATOR: TYPE IQ90 F30Z, RATING 24 RPM, SIZE 2034 NM, SPECIAL FEATURES WIRING DIAGRAM 3010-000-06 | CAT | EA |  |  |  |  | OK8cGFT5ze |  | 2021-07-15 15:25:23 | 2021-12-10 10:43:04
9900248747 | R0346 | CABLE | 0000 | TMP | TMP | GEN | TMP | CABLE: | CABLE: TYPE HEAT RESISTANCE, SIZE 4C X 2 MM DIA, SPECIAL FEATURES -60 DEG C TO 180 DEG C | CAT | M |  |  |  |  | OK8cGFT5ze |  | 2021-07-15 15:25:23 | 2021-12-10 10:15:45
9900248749 | 03770 | ELBOW,PIPE TO TUBE | 4730 | TMP | TMP | GEN | TMP | ELBOW: | ELBOW: PIPE TO TUBE, ANGLE 90DEG, PIPE CONNECTION DATA 1/8IN FEMALE NPT, TUBE CONNECTION DATA 1/8IN TUBE OD, BODY MATERIAL STAINLESS STEEL 316, PRESSURE RATING 6500PSI | CAT | EA |  |  |  |  | syaiful | R13 | 2021-07-15 15:25:23 | 2021-07-25 15:54:49
9900248750 | 17972 | HOSE ASSEMBLY,METALLIC | 4720 | TMP | TMP | GEN | TMP | HOSE ASSY: 1/2IN | HOSE ASSEMBLY: METALLIC, INSIDE DIAMETER 1/2IN, LENGTH 1525MM, CONNECTION TYPE-1ST END 3/4IN TUBE FITTING, CONNECTION TYPE-2ND END 1/2IN MALE NPT, TUBE MATERIAL STAINLESS STEEL 316, BRAID MATERIAL STAINLESS STEEL 316, PRESSURE RATING 1800PSI, TEMPERATURE RATING -200 TO 37DEG C, CONNECTION MATERIAL STAINLESS STEEL 316 | CAT | EA |  |  |  |  | syaiful | R13 | 2021-07-15 15:25:23 | 2021-07-27 21:42:15
9900248751 | 17972 | HOSE ASSEMBLY,METALLIC | 4720 | TMP | TMP | GEN | TMP | HOSE ASSY: | HOSE ASSEMBLY: METALLIC, INSIDE DIAMETER 3/4IN, LENGTH 457MM, CONNECTION TYPE-1ST END 3/4IN TUBE FITTING, CONNECTION TYPE-2ND END 3/4IN MALE NPT, TUBE MATERIAL STAINLESS STEEL 316, BRAID MATERIAL STAINLESS STEEL 316, PRESSURE RATING 1500PSI, TEMPERATURE RATING -200 TO 37DEG C, CONNECTION MATERIAL STAINLESS STEEL 316 | CAT | EA |  |  |  |  | syaiful | R13 | 2021-07-15 15:25:23 | 2021-07-27 21:35:15
9900248752 | R0149 | BEAM,STRUCTURAL | 0000 | Stock | K78 | GEN | TMP | BEAM: WF;9X7MM;12M;A36/400 | BEAM: STRUCTURAL, TYPE WIDE FLANGE, DEPTH 105.5MM, FLANGE WIDTH 103MM, FLANGE THICKNESS 9MM, WEB THICKNESS 7MM, LENGTH 12M, MATERIAL CARBON STEEL, SPECIFICATION ASTM A36/JIS G3101 GRADE SS400 | CAT | LG |  |  |  |  | akmal | R12 | 2021-07-15 15:25:23 | 2021-11-03 08:15:30
9900248753 | R0149 | BEAM,STRUCTURAL | 0000 | Stock | K78 | GEN | TMP | BEAM: WF;150X100X12M;A36/400 | BEAM: STRUCTURAL, TYPE WIDE FLANGE, DEPTH 150MM, FLANGE WIDTH 100MM, FLANGE THICKNESS 5.5MM, WEB THICKNESS 4.5MM, LENGTH 12M, MATERIAL CARBON STEEL, SPECIFICATION ASTM A36/JIS G3101 GRADE SS400 | CAT | LG |  |  |  |  | akmal | R12 | 2021-07-15 15:25:23 | 2021-11-03 08:12:25
9900248754 | R0149 | BEAM,STRUCTURAL | 0000 | Stock | K78 | GEN | TMP | BEAM: WF;7X6MM;12M;A36/400 | BEAM: STRUCTURAL, TYPE WIDE FLANGE, DEPTH 153MM, FLANGE WIDTH 101MM, FLANGE THICKNESS 7MM, WEB THICKNESS 6MM, LENGTH 12M, MATERIAL CARBON STEEL, SPECIFICATION ASTM A36/JIS G3101 GRADE SS400 | CAT | LG |  |  |  |  | akmal | R12 | 2021-07-15 15:25:23 | 2021-11-03 08:01:59
9900248755 | R0149 | BEAM,STRUCTURAL | 0000 | Stock | K61 | GEN | TMP | BEAM: WF;6MM;12M;A36/400 | BEAM: STRUCTURAL, TYPE WIDE FLANGE, DEPTH 152MM, FLANGE WIDTH 152MM, FLANGE THICKNESS 6.5MM, WEB THICKNESS 6MM, LENGTH 12M, MATERIAL CARBON STEEL, SPECIFICATION ASTM A36/JIS G3101 GRADE SS400 | CAT | LG |  |  |  |  | akmal | R12 | 2021-07-15 15:25:23 | 2021-11-03 08:13:40
9900248756 | R0149 | BEAM,STRUCTURAL | 0000 | Stock | K78 | GEN | TMP | BEAM: WF;6MM;12M;A36/400 | BEAM: STRUCTURAL, TYPE WIDE FLANGE, DEPTH 203MM, FLANGE WIDTH 101MM, FLANGE THICKNESS 6.5MM, WEB THICKNESS 6MM, LENGTH 12M, MATERIAL CARBON STEEL, SPECIFICATION ASTM A36/JIS G3101 GRADE SS400 | CAT | LG |  |  |  |  | akmal | R12 | 2021-07-15 15:25:23 | 2021-11-03 08:02:38
9900248757 | R1201 | KIT | 0000 | TMP | TMP | GEN | TMP | KIT: SRV | KIT: TYPE SERVICE, MANUFACTURER BETTIS, MANUFACTURER REFERENCE T416-MII-S-10 | CAT | KI |  |  |  |  | akmal | R15 | 2021-07-15 15:25:23 | 2021-12-06 17:54:42
9900248758 | R0149 | BEAM,STRUCTURAL | 0000 | Stock | K78 | GEN | TMP | BEAM: WF;8X6MM;12M;A36/400 | BEAM: STRUCTURAL, TYPE WIDE FLANGE, DEPTH 206MM, FLANGE WIDTH 102MM, FLANGE THICKNESS 8MM, WEB THICKNESS 6MM, LENGTH 12M, MATERIAL CARBON STEEL, SPECIFICATION ASTM A36/JIS G3101 GRADE SS400 | CAT | LG |  |  |  |  | akmal | R12 | 2021-07-15 15:25:23 | 2021-11-03 08:00:42
9900248759 | R0149 | BEAM,STRUCTURAL | 0000 | Stock | K78 | GEN | TMP | BEAM: WF;12X7MM;12M;A36/400 | BEAM: STRUCTURAL, TYPE WIDE FLANGE, DEPTH 204.5MM, FLANGE WIDTH 166MM, FLANGE THICKNESS 12MM, WEB THICKNESS 7MM, LENGTH 12M, MATERIAL CARBON STEEL, SPECIFICATION ASTM A36/JIS G3101 GRADE SS400 | CAT | LG |  |  |  |  | akmal | R12 | 2021-07-15 15:25:23 | 2021-11-03 08:10:54
9900248760 | R0149 | BEAM,STRUCTURAL | 0000 | Stock | K78 | GEN | TMP | BEAM: WF;11X7MM;12M;A36/400 | BEAM: STRUCTURAL, TYPE WIDE FLANGE, DEPTH 203MM, FLANGE WIDTH 203MM, FLANGE THICKNESS 11MM, WEB THICKNESS 7MM, LENGTH 12M, MATERIAL CARBON STEEL, SPECIFICATION ASTM A36/JIS G3101 GRADE SS400 | CAT | LG |  |  |  |  | akmal | R12 | 2021-07-15 15:25:23 | 2021-11-03 08:07:10
9900248761 | R0149 | BEAM,STRUCTURAL | 0000 | Stock | K78 | GEN | TMP | BEAM: WF;7X6MM;12M;A36/400 | BEAM: STRUCTURAL, TYPE WIDE FLANGE, DEPTH 254MM, FLANGE WIDTH 101.5MM, FLANGE THICKNESS 7MM, WEB THICKNESS 6MM, LENGTH 12M, MATERIAL CARBON STEEL, SPECIFICATION ASTM A36/JIS G3101 GRADE SS400 | CAT | LG |  |  |  |  | akmal | R12 | 2021-07-15 15:25:23 | 2021-11-03 08:01:35
9900248762 | R0149 | BEAM,STRUCTURAL | 0000 | Stock | K78 | GEN | TMP | BEAM: WF;9X6MM;12M;A36/400 | BEAM: STRUCTURAL, TYPE WIDE FLANGE, DEPTH 258.5MM, FLANGE WIDTH 146MM, FLANGE THICKNESS 9MM, WEB THICKNESS 6MM, LENGTH 12M, MATERIAL CARBON STEEL, SPECIFICATION ASTM A36/JIS G3101 GRADE SS400 | CAT | LG |  |  |  |  | akmal | R12 | 2021-07-15 15:25:23 | 2021-11-03 08:00:13
9900248763 | R0149 | BEAM,STRUCTURAL | 0000 | Stock | K78 | GEN | TMP | BEAM: WF;11X6.5MM;12M;A36/400 | BEAM: STRUCTURAL, TYPE WIDE FLANGE, DEPTH 262.5MM, FLANGE WIDTH 146.5MM, FLANGE THICKNESS 11MM, WEB THICKNESS 6.5MM, LENGTH 12M, MATERIAL CARBON STEEL, SPECIFICATION ASTM A36/JIS G3101 GRADE SS400 | CAT | LG |  |  |  |  | akmal | R12 | 2021-07-15 15:25:23 | 2021-11-03 08:03:09
9900248764 | R0149 | BEAM,STRUCTURAL | 0000 | Stock | K78 | GEN | TMP | BEAM: WF;14X12M;A36/400 | BEAM: STRUCTURAL, TYPE WIDE FLANGE, DEPTH 253.5MM, FLANGE WIDTH 254MM, FLANGE THICKNESS 14MM, WEB THICKNESS 8.5MM, LENGTH 12M, MATERIAL CARBON STEEL, SPECIFICATION ASTM A36/JIS G3101 GRADE SS400 | CAT | LG |  |  |  |  | akmal | R12 | 2021-07-15 15:25:23 | 2021-11-03 08:12:04
9900248765 | R1404 | NIPPLE,PIPE HEX | 4730 | Stock | K76 | GEN | TMP | NIPPLE,HEX: 3/8 MNPT;3000;SS316;3IN | NIPPLE: PIPE HEX, SIZE 3/8 IN, CONNECTION MALE NPT, LENGTH 3 IN, RATING 3000 PSI, MATERIAL STAINLESS STEEL 316, SPECIFICATION ASTM A182, GRADE F316, INDUSTRY STANDARD ASME B16.11 | QA | EA |  |  |  |  | jayadi | R05 | 2021-07-15 15:25:23 | 2021-08-30 20:33:11
9900248766 | R1404 | NIPPLE,PIPE HEX | 4730 | Stock | K76 | GEN | TMP | NIPPLE,HEX: 3/8 MNPT;7800;SS316;4IN | NIPPLE: PIPE HEX, SIZE 3/8 IN, CONNECTION MALE NPT, LENGTH 4 IN, RATING 7800 PSI, MATERIAL STAINLESS STEEL 316, SPECIFICATION ASTM A276 | QA | EA |  |  |  |  | syaiful | R05 | 2021-07-15 15:25:23 | 2021-08-30 20:27:28
9900248767 | R0955 | GAUGE,DIFFERENTIAL PRESSURE | 0000 | TMP | TMP | GEN | TMP | GAUGE,DIFFERENTIAL PRESSURE: | GAUGE: DIFFERENTIAL PRESSURE, RANGE 0 TO 10 PSI, DIAL SIZE 6 IN, SIZE/CONNECTION 1/2 X 1/2 IN NPT, CASE MATERIAL ALUMINUM WITH WEATHER RESISTANT, CONNECTION LOCATION BOTTOM | CAT | EA |  |  |  |  | akmal | R14 | 2021-07-15 15:25:23 | 2021-12-08 01:06:57
9900248768 | R0955 | GAUGE,DIFFERENTIAL PRESSURE | 0000 | TMP | TMP | GEN | TMP | GAUGE,DIFFERENTIAL PRESSURE: | GAUGE: DIFFERENTIAL PRESSURE, RANGE 0 TO 1.5 KG/CM2, DIAL SIZE 4-1/2 IN, CASE MATERIAL STAINLESS STEEL 316, CONNECTION MATERIAL STAINLESS STEEL 316, CONNECTION LOCATION BACK, SPECIAL FEATURES INDICATOR | CAT | EA |  |  |  |  | akmal | R14 | 2021-07-15 15:25:23 | 2021-12-08 01:03:35
9900248769 | 07428 | GAUGE,PRESSURE | 6685 | TMP | TMP | GEN | TMP | GAUGE,PRES: 0-10BAR;115;1/2NPT;PHN;LO;DR | GAUGE: PRESSURE, RANGE 0 TO 10 BAR, DIAL SIZE 115MM, SIZE/CONNECTION 1/2 IN MALE NPT, CASE MATERIAL BLACK PHENOLIC, TUBE MATERIAL STAINLESS STEEL 316L, CONNECTION MATERIAL STAINLESS STEEL 316L, CONNECTION LOCATION LOWER, MOUNT DIRECT, FILLED DRY, ACTUATION TYPE BOURDON TUBE, ACCURACY +/-0.5% FS, SPECIAL FEATURES SAFETY GLASS | QA | EA |  |  |  |  | syaiful | R05 | 2021-07-15 15:25:23 | 2021-08-27 19:55:01
9900248770 | 07428 | GAUGE,PRESSURE | 6685 | TMP | TMP | GEN | TMP | GAUGE,PRES: 0-6BAR;115;1/2NPT;PHN;LO;GL | GAUGE: PRESSURE, RANGE 0 TO 6 BAR, DIAL SIZE 115MM, SIZE/CONNECTION 1/2 IN MALE NPT, CASE MATERIAL BLACK PHENOLIC, TUBE MATERIAL STAINLESS STEEL 316L, CONNECTION MATERIAL STAINLESS STEEL 316L, CONNECTION LOCATION LOWER, MOUNT DIRECT, FILLED GLYCERINE, ACTUATION TYPE BOURDON TUBE, ACCURACY +/-0.5% FS, SPECIAL FEATURES SAFETY GLASS | QA | EA |  |  |  | SL=GLYCERINE | syaiful | R05 | 2021-07-15 15:25:23 | 2021-08-27 19:55:21
9900248771 | 07428 | GAUGE,PRESSURE | 6685 | TMP | TMP | GEN | TMP | GAUGE,PRES: 0-25BAR;115;1/2NPT;PHN;LO;DR | GAUGE: PRESSURE, RANGE 0 TO 25 BAR, DIAL SIZE 115MM, SIZE/CONNECTION 1/2 IN MALE NPT, CASE MATERIAL BLACK PHENOLIC, TUBE MATERIAL STAINLESS STEEL 316L, CONNECTION MATERIAL STAINLESS STEEL 316L, CONNECTION LOCATION LOWER, MOUNT DIRECT, FILLED DRY, ACTUATION TYPE BOURDON TUBE, ACCURACY +/-0.5% FS, SPECIAL FEATURES PLUS PERFORMANCE | QA | EA |  |  |  |  | syaiful | R05 | 2021-07-15 15:25:23 | 2021-08-27 19:55:40
9900248772 | 07428 | GAUGE,PRESSURE | 6685 | TMP | TMP | GEN | TMP | GAUGE,PRES: 0-1BAR;50;1/4NPT;304;CB;GL | GAUGE: PRESSURE, RANGE 0 TO 1 BAR, DIAL SIZE 50MM, SIZE/CONNECTION 1/4 IN MALE NPT, CASE MATERIAL STAINLESS STEEL 304, TUBE MATERIAL STAINLESS STEEL 316L, CONNECTION MATERIAL STAINLESS STEEL 316, CONNECTION LOCATION CENTER BACK, MOUNT DIRECT, FILLED GLYCERINE, ACTUATION TYPE BOURDON TUBE, ACCURACY +/-3% FS | QA | EA |  |  |  |  | syaiful | R05 | 2021-07-15 15:25:23 | 2021-08-27 19:56:05
9900248773 | R0149 | BEAM,STRUCTURAL | 0000 | Stock | K78 | GEN | TMP | BEAM: WF;9.5X6MM;12M;A36/400 | BEAM: STRUCTURAL, TYPE WIDE FLANGE, DEPTH 310.5MM, FLANGE WIDTH 165MM, FLANGE THICKNESS 9.5MM, WEB THICKNESS 6MM, LENGTH 12M, MATERIAL CARBON STEEL, SPECIFICATION ASTM A36/JIS G3101 GRADE SS400 | CAT | LG |  |  |  |  | akmal | R12 | 2021-07-15 15:25:23 | 2021-11-03 08:00:03
9900248774 | R0149 | BEAM,STRUCTURAL | 0000 | Stock | K78 | GEN | TMP | BEAM: WF;11X6.5MM;12M;A36/400 | BEAM: STRUCTURAL, TYPE WIDE FLANGE, DEPTH 313.5MM, FLANGE WIDTH 165.5MM, FLANGE THICKNESS 11MM, WEB THICKNESS 6.5MM, LENGTH 12M, MATERIAL CARBON STEEL, SPECIFICATION ASTM A36/JIS G3101 GRADE SS400 | CAT | LG |  |  |  |  | akmal | R12 | 2021-07-15 15:25:23 | 2021-11-03 08:09:42
9900248775 | R0149 | BEAM,STRUCTURAL | 0000 | Stock | K78 | GEN | TMP | BEAM: WF;6MM;12M;A36/400 | BEAM: STRUCTURAL, TYPE WIDE FLANGE, DEPTH 349MM, FLANGE WIDTH 127MM, FLANGE THICKNESS 8.5MM, WEB THICKNESS 6MM, LENGTH 12M, MATERIAL CARBON STEEL, SPECIFICATION ASTM A36/JIS G3101 GRADE SS400 | CAT | LG |  |  |  |  | akmal | R12 | 2021-07-15 15:25:23 | 2021-11-03 08:02:19
9900248776 | R0149 | BEAM,STRUCTURAL | 0000 | Stock | K78 | GEN | TMP | BEAM: WF;12M;A36/400 | BEAM: STRUCTURAL, TYPE WIDE FLANGE, DEPTH 353.5MM, FLANGE WIDTH 204.5MM, FLANGE THICKNESS 17MM, WEB THICKNESS 9.5MM, LENGTH 12M, MATERIAL CARBON STEEL, SPECIFICATION ASTM A36/JIS G3101 GRADE SS400 | CAT | LG |  |  |  |  | akmal | R12 | 2021-07-15 15:25:23 | 2021-11-03 08:07:35
9900248777 | R0149 | BEAM,STRUCTURAL | 0000 | Stock | K78 | GEN | TMP | BEAM: WF;9X6.5MM;12M;A36/400 | BEAM: STRUCTURAL, TYPE WIDE FLANGE, DEPTH 398.5MM, FLANGE WIDTH 139.5MM, FLANGE THICKNESS 9MM, WEB THICKNESS 6.5MM, LENGTH 12M, MATERIAL CARBON STEEL, SPECIFICATION ASTM A36/JIS G3101 GRADE SS400 | CAT | LG |  |  |  |  | akmal | R12 | 2021-07-15 15:25:23 | 2021-11-03 08:00:22
9900248778 | R0149 | BEAM,STRUCTURAL | 0000 | Stock | K78 | GEN | TMP | BEAM: WF;11X7.5MM;12M;A36/400 | BEAM: STRUCTURAL, TYPE WIDE FLANGE, DEPTH 403MM, FLANGE WIDTH 177.5MM, FLANGE THICKNESS 11MM, WEB THICKNESS 7.5MM, LENGTH 12M, MATERIAL CARBON STEEL, SPECIFICATION ASTM A36/JIS G3101 GRADE SS400 | CAT | LG |  |  |  |  | akmal | R12 | 2021-07-15 15:25:23 | 2021-11-03 08:06:53
9900248779 | R0149 | BEAM,STRUCTURAL | 0000 | Stock | K78 | GEN | TMP | BEAM: WF;13X7.5MM;12M;A36/400 | BEAM: STRUCTURAL, TYPE WIDE FLANGE, DEPTH 406.5MM, FLANGE WIDTH 177.5MM, FLANGE THICKNESS 13MM, WEB THICKNESS 7.5MM, LENGTH 12M, MATERIAL CARBON STEEL, SPECIFICATION ASTM A36/JIS G3101 GRADE SS400 | CAT | LG |  |  |  |  | akmal | R12 | 2021-07-15 15:25:23 | 2021-11-03 08:11:37
9900248780 | R0149 | BEAM,STRUCTURAL | 0000 | Stock | K78 | GEN | TMP | BEAM: WF;8MM;12M;A36/400 | BEAM: STRUCTURAL, TYPE WIDE FLANGE, DEPTH 454.5MM, FLANGE WIDTH 153MM, FLANGE THICKNESS 13.5MM, WEB THICKNESS 8MM, LENGTH 12M, MATERIAL CARBON STEEL, SPECIFICATION ASTM A36/JIS G3101 GRADE SS400 | CAT | LG |  |  |  |  | akmal | R12 | 2021-07-15 15:25:23 | 2021-11-03 08:00:57
9900248781 | R0149 | BEAM,STRUCTURAL | 0000 | Stock | K78 | GEN | TMP | BEAM: WF;12M;A36/400 | BEAM: STRUCTURAL, TYPE WIDE FLANGE, DEPTH 525.5MM, FLANGE WIDTH 165MM, FLANGE THICKNESS 11.5MM, WEB THICKNESS 9MM, LENGTH 12M, MATERIAL CARBON STEEL, SPECIFICATION ASTM A36/JIS G3101 GRADE SS400 | CAT | LG |  |  |  |  | akmal | R12 | 2021-07-15 15:25:23 | 2021-11-03 08:07:57
9900248782 | R0149 | BEAM,STRUCTURAL | 0000 | Stock | K78 | GEN | TMP | BEAM: WF;13X10MM;12M;A36/400 | BEAM: STRUCTURAL, TYPE WIDE FLANGE, DEPTH 599.5MM, FLANGE WIDTH 178MM, FLANGE THICKNESS 13MM, WEB THICKNESS 10MM, LENGTH 12M, MATERIAL CARBON STEEL, SPECIFICATION ASTM A36/JIS G3101 GRADE SS400 | CAT | LG |  |  |  |  | akmal | R12 | 2021-07-15 15:25:23 | 2021-11-03 08:11:14
9900248783 | R0149 | BEAM,STRUCTURAL | 0000 | Stock | K78 | GEN | TMP | BEAM: WF;15X12M;A36/400 | BEAM: STRUCTURAL, TYPE WIDE FLANGE, DEPTH 602MM, FLANGE WIDTH 228MM, FLANGE THICKNESS 15MM, WEB THICKNESS 10.5MM, LENGTH 12M, MATERIAL CARBON STEEL, SPECIFICATION ASTM A36/JIS G3101 GRADE SS400 | CAT | LG |  |  |  |  | akmal | R12 | 2021-07-15 15:25:23 | 2021-11-03 08:12:46
9900248784 | R0149 | BEAM,STRUCTURAL | 0000 | Stock | K78 | GEN | TMP | BEAM: WF;12M;A36/400 | BEAM: STRUCTURAL, TYPE WIDE FLANGE, DEPTH 607MM, FLANGE WIDTH 228.5MM, FLANGE THICKNESS 17MM, WEB THICKNESS 11MM, LENGTH 12M, MATERIAL CARBON STEEL, SPECIFICATION ASTM A36/JIS G3101 GRADE SS400 | CAT | LG |  |  |  |  | akmal | R12 | 2021-07-15 15:25:23 | 2021-11-03 08:09:09
9900248785 | R0149 | BEAM,STRUCTURAL | 0000 | Stock | K78 | GEN | TMP | BEAM: WF;12M;A36/400 | BEAM: STRUCTURAL, TYPE WIDE FLANGE, DEPTH 612MM, FLANGE WIDTH 230MM, FLANGE THICKNESS 19.5MM, WEB THICKNESS 12MM, LENGTH 12M, MATERIAL CARBON STEEL, SPECIFICATION ASTM A36/JIS G3101 GRADE SS400 | CAT | LG |  |  |  |  | akmal | R12 | 2021-07-15 15:25:23 | 2021-11-03 08:08:57
9900248786 | R0149 | BEAM,STRUCTURAL | 0000 | Stock | K78 | GEN | TMP | BEAM: WF;12M;A36/400 | BEAM: STRUCTURAL, TYPE WIDE FLANGE, DEPTH 612MM, FLANGE WIDTH 230.5MM, FLANGE THICKNESS 22MM, WEB THICKNESS 13MM, LENGTH 12M, MATERIAL CARBON STEEL, SPECIFICATION ASTM A36/JIS G3101 GRADE SS400 | CAT | LG |  |  |  |  | akmal | R12 | 2021-07-15 15:25:23 | 2021-11-03 08:08:37
9900248787 | R0149 | BEAM,STRUCTURAL | 0000 | Stock | K78 | GEN | TMP | BEAM: WF;12M;A36/400 | BEAM: STRUCTURAL, TYPE WIDE FLANGE, DEPTH 612MM, FLANGE WIDTH 324MM, FLANGE THICKNESS 19MM, WEB THICKNESS 12.5MM, LENGTH 12M, MATERIAL CARBON STEEL, SPECIFICATION ASTM A36/JIS G3101 GRADE SS400 | CAT | LG |  |  |  |  | akmal | R12 | 2021-07-15 15:25:23 | 2021-11-03 08:10:08
9900248788 | R0149 | BEAM,STRUCTURAL | 0000 | Stock | K78 | GEN | TMP | BEAM: WF;6M;A36/400 | BEAM: STRUCTURAL, TYPE WIDE FLANGE, DEPTH 840.5MM, FLANGE WIDTH 292MM, FLANGE THICKNESS 21.5MM, WEB THICKNESS 14.5MM, LENGTH 6M, MATERIAL CARBON STEEL, SPECIFICATION ASTM A36/JIS G3101 GRADE SS400 | CAT | LG |  |  |  |  | akmal | R12 | 2021-07-15 15:25:23 | 2021-11-03 08:13:23
9900248789 | R0433 | CHANNEL,STRUCTURAL | 0000 | Stock | K78 | GEN | TMP | CHANNEL: C4X5.4;6M;A36/SS400 | CHANNEL: STRUCTURAL, SIZE 101.6 X 40.1 X 4.7MM, LENGTH 6M, MATERIAL CARBON STEEL, SPECIFICATION ASTM A36/JIS G3101 GRADE SS400, TYPE C4 X 5.4 | QA | LE |  |  |  | FORMARLY JIS G3101 GRADE SS41 | jayadi | R07 | 2021-07-15 15:25:23 | 2021-10-11 11:04:50
9900248790 | R0433 | CHANNEL,STRUCTURAL | 0000 | Stock | K78 | GEN | TMP | CHANNEL: C4X7.25;6M;A36/SS400 | CHANNEL: STRUCTURAL, SIZE 101.6 X 43.7 X 8.2MM, LENGTH 6M, MATERIAL CARBON STEEL, SPECIFICATION ASTM A36/JIS G3101 GRADE SS400, TYPE C4 X 7.25 | QA | LE |  |  |  | FORMARLY JIS G3101 GRADE SS41 | jayadi | R07 | 2021-07-15 15:25:23 | 2021-10-11 11:06:28
9900248791 | R0433 | CHANNEL,STRUCTURAL | 0000 | Stock | K78 | GEN | TMP | CHANNEL: C6X13;6M;A36/SS400 | CHANNEL: STRUCTURAL, SIZE 154.2 X 54.9 X 11.1MM, LENGTH 6M, MATERIAL CARBON STEEL, SPECIFICATION ASTM A36/JIS G3101 GRADE SS400, TYPE C6 X 13 | QA | LE |  |  |  | FORMARLY JIS G3101 GRADE SS41 | jayadi | R07 | 2021-07-15 15:25:23 | 2021-10-11 11:08:10
9900248792 | R0433 | CHANNEL,STRUCTURAL | 0000 | Stock | K78 | GEN | TMP | CHANNEL: C8X18.75;6M;A36/SS400 | CHANNEL: STRUCTURAL, SIZE 203.2 X 64.3 X 12.4MM, LENGTH 6M, MATERIAL CARBON STEEL, SPECIFICATION ASTM A36/JIS G3101 GRADE SS400, TYPE C8 X 18.75 | QA | LE |  |  |  | FORMARLY JIS G3101 GRADE SS41 | jayadi | R07 | 2021-07-15 15:25:23 | 2021-10-11 11:09:47
9900248793 | R0433 | CHANNEL,STRUCTURAL | 0000 | Stock | K78 | GEN | TMP | CHANNEL: C10X15.3;6M;A36/SS400 | CHANNEL: STRUCTURAL, SIZE 254 X 66 X 6.1MM, LENGTH 6M, MATERIAL CARBON STEEL, SPECIFICATION ASTM A36/JIS G3101 GRADE SS400, TYPE C10 X 15.3 | QA | LE |  |  |  | FORMARLY JIS G3101 GRADE SS41 | jayadi | R07 | 2021-07-15 15:25:23 | 2021-10-11 11:12:08
9900248794 | R0433 | CHANNEL,STRUCTURAL | 0000 | Stock | K78 | GEN | TMP | CHANNEL: C10X20;6M;A36/SS400 | CHANNEL: STRUCTURAL, SIZE 254 X 69.6 X 9.6MM, LENGTH 6M, MATERIAL CARBON STEEL, SPECIFICATION ASTM A36/JIS G3101 GRADE SS400, TYPE C10 X 20 | QA | LE |  |  |  | FORMARLY JIS G3101 GRADE SS41 | akmal | R07 | 2021-07-15 15:25:23 | 2021-10-11 10:55:24
9900248795 | R0433 | CHANNEL,STRUCTURAL | 0000 | Stock | K78 | GEN | TMP | CHANNEL: C10X25;6M;A36/SS400 | CHANNEL: STRUCTURAL, SIZE 254 X 73.4 X 13.4MM, LENGTH 6M, MATERIAL CARBON STEEL, SPECIFICATION ASTM A36/JIS G3101 GRADE SS400, TYPE C10 X 25 | QA | LE |  |  |  | FORMARLY JIS G3101 GRADE SS41 | jayadi | R07 | 2021-07-15 15:25:23 | 2021-10-11 10:55:49
9900248796 | R0433 | CHANNEL,STRUCTURAL | 0000 | Stock | K78 | GEN | TMP | CHANNEL: C10X30;6M;A36/SS400 | CHANNEL: STRUCTURAL, SIZE 254 X 77 X 17.1MM, LENGTH 6M, MATERIAL CARBON STEEL, SPECIFICATION ASTM A36/JIS G3101 GRADE SS400, TYPE C10 X 30 | QA | LE |  |  |  | FORMARLY JIS G3101 GRADE SS41 | jayadi | R07 | 2021-07-15 15:25:23 | 2021-10-11 10:57:21
9900248798 | R0433 | CHANNEL,STRUCTURAL | 0000 | Stock | K78 | GEN | TMP | CHANNEL: C12X25;6M;A36/SS400 | CHANNEL: STRUCTURAL, SIZE 304.8 X 77.5 X 9.8MM, LENGTH 6M, MATERIAL CARBON STEEL, SPECIFICATION ASTM A36/JIS G3101 GRADE SS400, TYPE C12 X 25 | QA | LE |  |  |  | FORMARLY JIS G3101 GRADE SS41 | jayadi | R07 | 2021-07-15 15:25:23 | 2021-10-11 11:00:58
9900248799 | R0433 | CHANNEL,STRUCTURAL | 0000 | Stock | K78 | GEN | TMP | CHANNEL: C12X30;6M;A36/SS400 | CHANNEL: STRUCTURAL, SIZE 304.8 X 80.5 X 13MM, LENGTH 6M, MATERIAL CARBON STEEL, SPECIFICATION ASTM A36/JIS G3101 GRADE SS400, TYPE C12 X 30 | QA | LE |  |  |  | FORMARLY JIS G3101 GRADE SS41 | jayadi | R07 | 2021-07-15 15:25:23 | 2021-10-11 11:02:30
9900248800 | R0062 | ANGLE,STRUCTURAL | 0000 | Stock | K78 | GEN | TMP | ANGLE: 50X50X10MM;6M;A36/SS400 | ANGLE: STRUCTURAL, WIDTH 50 X 50MM, LENGTH 6M, THICKNESS 10MM, MATERIAL CARBON STEEL, SPECIFICATION ASTM A36/JIS G3101 SS400 | QA | LE |  |  |  |  | jayadi | R05 | 2021-07-15 15:25:23 | 2021-10-02 08:29:31
9900248801 | R0062 | ANGLE,STRUCTURAL | 0000 | Stock | K78 | GEN | TMP | ANGLE: 63.5X63.5X6.3MM;6M;A36/SS400 | ANGLE: STRUCTURAL, WIDTH 63.5 X 63.5MM, LENGTH 6M, THICKNESS 6.3MM, MATERIAL CARBON STEEL, SPECIFICATION ASTM A36/JIS G3101 SS400 | QA | LE |  |  |  |  | akmal | R05 | 2021-07-15 15:25:23 | 2021-10-02 08:53:07
9900248802 | R0062 | ANGLE,STRUCTURAL | 0000 | Stock | K78 | GEN | TMP | ANGLE: 63.5X63.5X8MM;6M;A36/SS400 | ANGLE: STRUCTURAL, WIDTH 63.5 X 63.5MM, LENGTH 6M, THICKNESS 8MM, MATERIAL CARBON STEEL, SPECIFICATION ASTM A36/JIS G3101 SS400 | QA | LE |  |  |  |  | akmal | R05 | 2021-07-15 15:25:23 | 2021-10-02 08:52:44
9900248803 | R0062 | ANGLE,STRUCTURAL | 0000 | Stock | K78 | GEN | TMP | ANGLE: 63.5X63.5X9.5MM;6M;A36/SS400 | ANGLE: STRUCTURAL, WIDTH 63.5 X 63.5MM, LENGTH 6M, THICKNESS 9.5MM, MATERIAL CARBON STEEL, SPECIFICATION ASTM A36/JIS G3101 SS400 | QA | LE |  |  |  |  | akmal | R05 | 2021-07-15 15:25:23 | 2021-10-02 08:52:22
9900248804 | R0062 | ANGLE,STRUCTURAL | 0000 | Stock | K78 | GEN | TMP | ANGLE: 75X75X6MM;6M;A36/SS400 | ANGLE: STRUCTURAL, WIDTH 75 X 75MM, LENGTH 6M, THICKNESS 6MM, MATERIAL CARBON STEEL, SPECIFICATION ASTM A36/JIS G3101 SS400 | QA | LE |  |  |  |  | akmal | R05 | 2021-07-15 15:25:23 | 2021-10-02 08:39:52
9900248805 | R0062 | ANGLE,STRUCTURAL | 0000 | Stock | K78 | GEN | TMP | ANGLE: 75X75X8MM;6M;A36/SS400 | ANGLE: STRUCTURAL, WIDTH 75 X 75MM, LENGTH 6M, THICKNESS 8MM, MATERIAL CARBON STEEL, SPECIFICATION ASTM A36/JIS G3101 SS400 | QA | LE |  |  |  |  | akmal | R05 | 2021-07-15 15:25:23 | 2021-10-02 08:38:55
9900248806 | R0062 | ANGLE,STRUCTURAL | 0000 | Stock | K78 | GEN | TMP | ANGLE: 75X75X9.5MM;6M;A36/SS400 | ANGLE: STRUCTURAL, WIDTH 75 X 75MM, LENGTH 6M, THICKNESS 9.5MM, MATERIAL CARBON STEEL, SPECIFICATION ASTM A36/JIS G3101 SS400 | QA | LE |  |  |  |  | akmal | R05 | 2021-07-15 15:25:23 | 2021-10-02 08:34:28
9900248807 | R0062 | ANGLE,STRUCTURAL | 0000 | Stock | K78 | GEN | TMP | ANGLE: 100X75X9.5MM;6M;A36/SS400 | ANGLE: STRUCTURAL, WIDTH 100 X 75MM, LENGTH 6M, THICKNESS 9.5MM, MATERIAL CARBON STEEL, SPECIFICATION ASTM A36/JIS G3101 SS400 | QA | LE |  |  |  |  | akmal | R05 | 2021-07-15 15:25:23 | 2021-10-02 07:48:47
9900248808 | R0062 | ANGLE,STRUCTURAL | 0000 | Stock | K78 | GEN | TMP | ANGLE: 100X100X6MM;6M;A36/SS400 | ANGLE: STRUCTURAL, WIDTH 100 X 100MM, LENGTH 6M, THICKNESS 6MM, MATERIAL CARBON STEEL, SPECIFICATION ASTM A36/JIS G3101 SS400 | QA | LE |  |  |  |  | akmal | R05 | 2021-07-15 15:25:23 | 2021-10-02 07:44:20
9900248809 | R0062 | ANGLE,STRUCTURAL | 0000 | Stock | K78 | GEN | TMP | ANGLE: 100X100X8MM;6M;A36/SS400 | ANGLE: STRUCTURAL, WIDTH 100 X 100MM, LENGTH 6M, THICKNESS 8MM, MATERIAL CARBON STEEL, SPECIFICATION ASTM A36/JIS G3101 SS400 | QA | LE |  |  |  |  | akmal | R05 | 2021-07-15 15:25:23 | 2021-10-02 07:45:15
9900248810 | R0062 | ANGLE,STRUCTURAL | 0000 | Stock | K78 | GEN | TMP | ANGLE: 100X100X9.5MM;6M;A36/SS400 | ANGLE: STRUCTURAL, WIDTH 100 X 100MM, LENGTH 6M, THICKNESS 9.5MM, MATERIAL CARBON STEEL, SPECIFICATION ASTM A36/JIS G3101 SS400 | QA | LE |  |  |  |  | akmal | R05 | 2021-07-15 15:25:23 | 2021-10-02 07:46:21
9900248811 | 07428 | GAUGE,PRESSURE | 6685 | TMP | TMP | GEN | TMP | GAUGE,PRES: 0-30PSI;150;1/4NPT;AL;LO;DR | GAUGE: PRESSURE, RANGE 0 TO 30 PSI, DIAL SIZE 150MM, SIZE/CONNECTION 1/4 IN MALE NPT, CASE MATERIAL BLACK EPOXY ALUMINUM, TUBE MATERIAL BRONZE, CONNECTION MATERIAL BRASS, CONNECTION LOCATION LOWER, MOUNT DIRECT, FILLED DRY, ACTUATION TYPE BOURDON TUBE, ACCURACY +/-0.25% FS, STANDARDS ASME B40.1 GRADE 3A, SPECIAL FEATURES TEST GAUGE | QA | EA |  |  |  |  | syaiful | R05 | 2021-07-15 15:25:23 | 2021-08-27 19:56:23
9900248812 | 07428 | GAUGE,PRESSURE | 6685 | TMP | TMP | GEN | TMP | GAUGE,PRES: 0-100PSI;150;1/4NPT;AL;LO;DR | GAUGE: PRESSURE, RANGE 0 TO 100 PSI, DIAL SIZE 150MM, SIZE/CONNECTION 1/4 IN MALE NPT, CASE MATERIAL BLACK EPOXY ALUMINUM, TUBE MATERIAL BRONZE, CONNECTION MATERIAL BRASS, CONNECTION LOCATION LOWER, MOUNT DIRECT, FILLED DRY, ACTUATION TYPE BOURDON TUBE, ACCURACY +/-0.25% FS, STANDARDS ASME B40.1 GRADE 3A, SPECIAL FEATURES TEST GAUGE | QA | EA |  |  |  |  | syaiful | R05 | 2021-07-15 15:25:23 | 2021-08-27 19:56:51
9900248813 | 07428 | GAUGE,PRESSURE | 6685 | TMP | TMP | GEN | TMP | GAUGE,PRES: 0-200PSI;150;1/4NPT;AL;LO;DR | GAUGE: PRESSURE, RANGE 0 TO 200 PSI, DIAL SIZE 150MM, SIZE/CONNECTION 1/4 IN MALE NPT, CASE MATERIAL BLACK EPOXY ALUMINUM, TUBE MATERIAL BRONZE, CONNECTION MATERIAL BRASS, CONNECTION LOCATION LOWER, MOUNT DIRECT, FILLED DRY, ACTUATION TYPE BOURDON TUBE, ACCURACY +/-0.25% FS, STANDARDS ASME B40.1 GRADE 3A, SPECIAL FEATURES TEST GAUGE | QA | EA |  |  |  |  | syaiful | R05 | 2021-07-15 15:25:23 | 2021-08-27 19:57:06
9900248814 | 07428 | GAUGE,PRESSURE | 6685 | TMP | TMP | GEN | TMP | GAUGE,PRES: 0-300PSI;1/4NPT;AL;LO;GL | GAUGE: PRESSURE, RANGE 0 TO 300 PSI, DIAL SIZE 6 IN, SIZE/CONNECTION 1/4 IN MALE NPT, CASE MATERIAL BLACK EPOXY ALUMINUM, TUBE MATERIAL BRONZE, CONNECTION MATERIAL STAINLESS STEEL 316, CONNECTION LOCATION LOWER, MOUNT PANEL, FILLED GLYCERINE, ACTUATION TYPE BOURDON TUBE, ACCURACY +/-1% FS, STANDARDS ASME B40.1 GRADE 2A | CAT | EA |  |  |  |  | dzikri |  | 2021-07-15 15:25:23 | 2021-12-09 13:17:33
9900248815 | 07428 | GAUGE,PRESSURE | 6685 | TMP | TMP | GEN | TMP | GAUGE,PRES: 0-600PSI;150;1/4NPT;AL;LO;DR | GAUGE: PRESSURE, RANGE 0 TO 600 PSI, DIAL SIZE 150MM, SIZE/CONNECTION 1/4 IN MALE NPT, CASE MATERIAL BLACK EPOXY ALUMINUM, TUBE MATERIAL BRONZE, CONNECTION MATERIAL BRASS, CONNECTION LOCATION LOWER, MOUNT DIRECT, FILLED DRY, ACTUATION TYPE BOURDON TUBE, ACCURACY +/-0.25% FS, STANDARDS ASME B40.1 GRADE 3A, SPECIAL FEATURES TEST GAUGE | QA | EA |  |  |  |  | syaiful | R05 | 2021-07-15 15:25:23 | 2021-08-27 19:57:41
9900248816 | R1353 | MODULE,POWER SUPPLY | 0000 | Stock | K60 | GEN | TMP | MODULE,POWER: | MODULE: POWER SUPPLY, INPUT 50/60HZ, 100-120VDC 2.5A, 200-240VAC 1.5A, OUTPUT 24VDC 4.2A | CAT | EA |  |  |  |  | bursah | R14 | 2021-07-15 15:25:23 | 2021-12-08 03:19:27
9900248817 | R1620 | PULLER,FUSE | 0000 | TMP | TMP | GEN | TMP | PULLER,FUSE: | PULLER: FUSE, TYPE POCKET, SPECIAL FEATURES 600V-30A/600V-100A, SAFE T-GRIP | CAT | EA |  |  |  |  | bSXVchTrki | R14 | 2021-07-15 15:25:23 | 2021-12-08 03:08:38
9900248818 | R1841 | SENSOR | 0000 | TMP | TMP | GEN | TMP | SENSOR: TEMP | SENSOR: TYPE TEMPERATURE, RATING 3 IN - 15 IN, SPECIAL FEATURES MTL 304SS MOUNTING STYLE, CONN HEAD SIX, LAT COVER UNPAINTED | CAT | EA |  |  |  |  | qeXzd9NC4t | R14 | 2021-07-15 15:25:23 | 2021-12-08 03:35:51
9900248819 | R1841 | SENSOR | 0000 | TMP | TMP | GEN | TMP | SENSOR: TEMP | SENSOR: TYPE TEMPERATURE, SPECIAL FEATURES MTL 304SS MOUNTING STYLE, CONN HEAD SIX, FLAT COVER UNPAINTED, ADDITIONAL EQUIPMENT DATA SINGLE ELEMENT TEMPERATURE, MANUFACTURER REFERENCE [PMI (POSITIVE MATERIAL IDENTIFICATION) WILL BE CONDUCTED BY STAR ENERGY WAREHOUSE] | CAT | EA |  |  |  |  | dadan | R15 | 2021-07-15 15:25:23 | 2021-12-08 11:43:28
9900248820 | R2074 | SWITCH | 0000 | TMP | TMP | GEN | TMP | SWITCH: | SWITCH: TYPE FLOAT, AMPERAGE 690KPA, USAGE DESIGN HORIZONTAL MOUNT SP GR WATER | CAT | EA |  |  |  |  | ZgH3cidbSh | R15 | 2021-07-15 15:25:23 | 2021-12-08 10:17:07
9900248821 | R0205 | BLADE,FAN | 0000 | TMP | TMP | GEN | TMP | BLADE,FAN: | BLADE: FAN, TYPE HP8, SIZE 336 IN DIA, MANUFACTURER MARLEY | CAT | EA |  |  |  |  | bSXVchTrki | R14 | 2021-07-15 15:25:23 | 2021-12-08 04:27:08
9900248822 |  |  |  | Stock | K67 | GEN |  |  |  | RAW | EA |  |  |  |  | admin |  | 2021-07-15 15:25:23 | 2021-07-15 15:25:23
9900248824 | R2074 | SWITCH | 0000 | TMP | TMP | GEN | TMP | SWITCH: | SWITCH: TYPE MICRO, NORMALLY OPEN, USAGE DESIGN WESTLOCK VALVE POSITIONER MODEL 2007X-BY, MANUFACTURER FREEPORT ILL USA, MANUFACTURER REFERENCE V3L-3052 | CAT | EA |  |  |  |  | bursah | R14 | 2021-07-15 15:25:23 | 2021-12-08 04:56:01
9900248825 | R2074 | SWITCH | 0000 | TMP | TMP | GEN | TMP | SWITCH: | SWITCH: TYPE MICRO, VOLTAGE 125/250VAC, AMPERAGE 10A, FREQUENCY 50HZ, MOUNT PANEL | CAT | EA |  |  |  |  | bursah | R14 | 2021-07-15 15:25:23 | 2021-12-08 04:59:56
9900248826 | R2084 | SWITCH,PRESSURE | 0000 | TMP | TMP | GEN | TMP | SWITCH,PRESSURE: | SWITCH: PRESSURE, TYPE DIFFERENTIAL, RANGE 3.0 TO 4.0 BAR | CAT | EA |  |  |  |  | dadan | R14 | 2021-07-15 15:25:23 | 2021-12-08 05:22:11
9900248827 | R2084 | SWITCH,PRESSURE | 0000 | TMP | TMP | GEN | TMP | SWITCH,PRESSURE: | SWITCH: PRESSURE, TYPE EXTERNAL ADJUSMENT, RANGE 4-150 PSI, ENCLOSURE NEMA 1, SPECIAL FEATURES ADJUSMENT DIFFERENTIAL 2-25 PSI MAX, SAFE PRESSURE 300 PSI | CAT | EA |  |  |  |  | bursah | R14 | 2021-07-15 15:25:23 | 2021-12-07 15:15:07
9900248828 | R2084 | SWITCH,PRESSURE | 0000 | TMP | TMP | GEN | TMP | SWITCH,PRESSURE: | SWITCH: PRESSURE, ELECTRICAL RATING 25 VAC 5A/30VDC 5A, SIZE/CONNECTION 3/4 IN NPT, RANGE 0.8-7 BAR, ACTION DPDT, ENCLOSURE NEMA 4X, SPECIAL FEATURES 1/2 IN NPT CS PORT | CAT | EA |  |  |  |  | bursah | R14 | 2021-07-15 15:25:23 | 2021-12-07 15:20:04
9900248829 | R2206 | TRANSMITTER,PRESSURE | 0000 | TMP | TMP | GEN | TMP | TRANSMITTER,PRES: | TRANSMITTER: PRESSURE, INPUT RANGE GAUGE PRESSURE, OUTPUT RANGE 4-20MA, SPECIAL FEATURES C/W CALIBRATE CERTIFICATE | CAT | EA |  |  |  |  | OK8cGFT5ze | R14 | 2021-07-15 15:25:23 | 2021-12-08 06:14:40
9900248830 | 5572A | PIPE,LINE | 4710 | TMP | TMP | GEN | TMP | PIPE,LINE: 3IN;6M;S40;A53-B;SML;BE;BLK | PIPE: LINE, SIZE 3 IN, STRUCTURE SEAMLESS, RATING SCH 40, MATERIAL CARBON STEEL, SPECIFICATION ASTM A53, GRADE B, LENGTH 6M, ENDS BEVELED, FINISH BLACK OXIDE, INDUSTRY STANDARD ASME B36.10 | QA | JT |  |  |  |  | syaiful | R03 | 2021-07-15 15:25:23 | 2021-08-02 23:56:20
9900248831 | 03807 | TEE,PIPE TO TUBE | 4730 | TMP | TMP | GEN | TMP | TEE: EQ;SS | TEE: PIPE TO TUBE, TYPE EQUAL, RUN CONNECTION DATA 1/8IN FEMALE NPT, BRANCH CONNECTION DATA 1/8IN TUBE OD, MATERIAL STAINLESS STEEL 316, MATERIAL STANDARD ASTM 182 GRADE F316 | CAT | EA |  |  |  |  | akmal | R13 | 2021-07-15 15:25:23 | 2021-07-22 11:11:06
9900248832 | 03807 | TEE,PIPE TO TUBE | 4730 | TMP | TMP | GEN | TMP | TEE: SS | TEE: PIPE TO TUBE, TYPE REDUCING, RUN CONNECTION DATA 1/8IN FEMALE NPT, BRANCH CONNECTION DATA 1/4IN TUBE OD, MATERIAL STAINLESS STEEL 316, MATERIAL STANDARD ASTM 182 GRADE F316 | CAT | EA |  |  |  |  | akmal | R13 | 2021-07-15 15:25:23 | 2021-07-22 11:15:08
9900248833 | R2272 | VALVE,CHECK | 0000 | Stock | K77 | GEN | TMP | VALVE,CHECK: 1/2IN;1PSIG;SS316;MNPT | VALVE: CHECK, SIZE 1/2 IN, DESIGN RATING 1 PSIG CRACKING, CONNECTION MALE NPT, BODY MATERIAL STAINLESS STEEL 316, TYPE POPPET, SOFTGOODS FLUOROCARBON O-RING, STYLE STRAIGHT | QA | EA |  |  |  |  | jayadi | R08 | 2021-07-15 15:25:23 | 2021-10-26 02:15:07
9900248834 | R2268 | VALVE | 0000 | TMP | TMP | GEN | TMP | VALVE: | VALVE: TYPE KIT, CONNECTION 1/4 IN NPT, SPECIAL FEATURES MATERIAL: STAINLESS STEEL 316, FDP/HP/DR CONSIST OF VALVE STEM & VALVE SEAT SST | CAT | EA |  |  |  |  | 2zAOHdDtW9 | R14 | 2021-07-15 15:25:23 | 2021-12-07 22:25:13
9900248836 | R2268 | VALVE | 0000 | TMP | TMP | GEN | TMP | VALVE: | VALVE: TYPE NEEDLE, SIZE 3/8 IN, DESIGN RATING 5000 PSI, BODY MATERIAL 316 SS | CAT | EA |  |  |  |  | OK8cGFT5ze |  | 2021-07-15 15:25:23 | 2021-12-10 10:37:52
9900248837 | R0050 | AMPLIFIER | 0000 | TMP | TMP | GEN | TMP | AMPLIFIER: | AMPLIFIER: TYPE POWER, INPUT RATING 50-60HZ, POWER 220/240V, AMPERAGE 230VAC | CAT | EA |  |  |  |  | OK8cGFT5ze | R14 | 2021-07-15 15:25:23 | 2021-12-07 21:25:55
9900248838 | R0151 | BEARING | 0000 | TMP | TMP | GEN | TMP | BEARING: ACTUATOR;1066-75;28A4444X012 | BEARING: MATERIAL CARBON STEEL AISI G10180, SPECIAL FEATURES ENC COATED, EQUIPMENT NAME PISTON ROTARY ACTUATOR, EQUIPMENT TYPE/MODEL 1066-SIZE 75, MANUFACTURER FISHER, MANUFACTURER REFERENCE 28A4444X012 | QA | EA |  |  |  |  | syaiful | R10 | 2021-07-15 15:25:23 | 2021-11-19 21:11:37
9900248839 | R0151 | BEARING | 0000 | TMP | TMP | GEN | TMP | BEARING: ACTUATOR;1066-20;28A4407X012 | BEARING: MATERIAL CARBON STEEL AISI G10180, SPECIAL FEATURES ENC COATED, EQUIPMENT NAME PISTON ROTARY ACTUATOR, EQUIPMENT TYPE/MODEL 1066-SIZE 20, MANUFACTURER FISHER, MANUFACTURER REFERENCE 28A4407X012 | QA | EA |  |  |  |  | syaiful | R10 | 2021-07-15 15:25:23 | 2021-11-19 21:11:45
9900248840 | 07428 | GAUGE,PRESSURE | 6685 | TMP | TMP | GEN | TMP | GAUGE,PRES: 0-60PSI;1/8NPT;CB;GL | GAUGE: PRESSURE, RANGE 0 TO 60 PSI, DIAL SIZE 1-1/2 IN, SIZE/CONNECTION 1/8 IN MALE NPT, CASE MATERIAL PHENOLIC RESIN, TUBE MATERIAL STAINLESS STEEL 316, CONNECTION MATERIAL STAINLESS STEEL 316, CONNECTION LOCATION CENTER BACK, MOUNT PANEL, FILLED GLYCERINE, ACTUATION TYPE BOURDON TUBE, ACCURACY +/-1% FS, STANDARDS ASME B40.1 GRADE 2A | CAT | EA |  |  |  |  | bursah | R11 | 2021-07-15 15:25:23 | 2021-11-24 11:17:54
9900248841 | R0943 | GASKET | 0000 | TMP | TMP | GEN | TMP | GASKET: | GASKET: SIZE 4.81 X 5.31 X 0.03, SPECIAL FEATURES TO 302~F/150~C, COMP/17A5 | CAT | EA |  |  |  |  | bSXVchTrki | R14 | 2021-07-15 15:25:23 | 2021-12-08 04:28:45
9900248842 | R1697 | REGULATOR | 0000 | TMP | TMP | GEN | TMP | REGULATOR: | REGULATOR: RATING 35-100 PSI, SIZE/CONNECTION 1/2 IN NPT | CAT | EA |  |  |  |  | OK8cGFT5ze | R14 | 2021-07-15 15:25:23 | 2021-12-07 21:23:44
9900248843 | R1951 | SPACER | 0000 | TMP | TMP | GEN | TMP | SPACER: | SPACER: TYPE TRAVEL, SIZE 20, 18-8SST, USAGE DESIGN CONTROL VALVE, MANUFACTURER FISHER, MANUFACTURER REFERENCE 18A4430X012 | CAT | EA |  |  |  |  | bursah | R13 | 2021-07-15 15:25:23 | 2021-11-11 08:18:31
9900248844 | R2202 | TRANSMITTER | 0000 | TMP | TMP | GEN | TMP | TRANSMITTER: | TRANSMITTER: TYPE ASSEMBLY VALVE POSITION, OUTPUT RANGE 4-20, SPECIAL FEATURES COMPLETE W/ INSTRUCTION MANUAL | CAT | EA |  |  |  |  | 2zAOHdDtW9 | R14 | 2021-07-15 15:25:23 | 2021-12-07 22:34:59
9900248845 | R1585 | POSITIONER | 0000 | TMP | TMP | GEN | TMP | POSITIONER: | POSITIONER: TYPE VALVE PNEUMATIC, SPECIAL FEATURES DOUBLE ACTING; TYPE: P-1500 | CAT | EA |  |  |  |  | bSXVchTrki | R14 | 2021-07-15 15:25:23 | 2021-12-08 04:30:41
9900248846 | 5572A | PIPE,LINE | 4710 | TMP | TMP | GEN | TMP | PIPE,LINE: 3IN;6M;S80;A53-B;SML;BE;BLK | PIPE: LINE, SIZE 3 IN, STRUCTURE SEAMLESS, RATING SCH 80, MATERIAL CARBON STEEL, SPECIFICATION ASTM A53, GRADE B, LENGTH 6M, ENDS BEVELED, FINISH BLACK OXIDE, INDUSTRY STANDARD ASME B36.10 | QA | JT |  |  |  |  | syaiful | R03 | 2021-07-15 15:25:23 | 2021-08-03 00:00:11
9900248847 | 5572A | PIPE,LINE | 4710 | TMP | TMP | GEN | TMP | PIPE,LINE: 4IN;6M;S40;A53-B;SML;BE;BLK | PIPE: LINE, SIZE 4 IN, STRUCTURE SEAMLESS, RATING SCH 40, MATERIAL CARBON STEEL, SPECIFICATION ASTM A53, GRADE B, LENGTH 6M, ENDS BEVELED, FINISH BLACK OXIDE, INDUSTRY STANDARD ASME B36.10 | QA | JT |  |  |  |  | syaiful | R03 | 2021-07-15 15:25:23 | 2021-08-03 00:11:02
9900248848 | 5572A | PIPE,LINE | 4710 | TMP | TMP | GEN | TMP | PIPE,LINE: 4IN;6M;S80;A53-B;SML;BE;BLK | PIPE: LINE, SIZE 4 IN, STRUCTURE SEAMLESS, RATING SCH 80, MATERIAL CARBON STEEL, SPECIFICATION ASTM A53, GRADE B, LENGTH 6M, ENDS BEVELED, FINISH BLACK OXIDE, INDUSTRY STANDARD ASME B36.10 | QA | JT |  |  |  |  | syaiful | R03 | 2021-07-15 15:25:23 | 2021-08-03 00:11:24
9900248849 | 5572A | PIPE,LINE | 4710 | TMP | TMP | GEN | TMP | PIPE,LINE: 6IN;6M;S40;A53-B;SML;BE;BLK | PIPE: LINE, SIZE 6 IN, STRUCTURE SEAMLESS, RATING SCH 40, MATERIAL CARBON STEEL, SPECIFICATION ASTM A53, GRADE B, LENGTH 6M, ENDS BEVELED, FINISH BLACK OXIDE, INDUSTRY STANDARD ASME B36.10 | QA | JT |  |  |  |  | syaiful | R03 | 2021-07-15 15:25:23 | 2021-08-03 00:22:04
9900248850 | 5572A | PIPE,LINE | 4710 | TMP | TMP | GEN | TMP | PIPE,LINE: 8IN;6M;S40;A53-B;SML;BE;BLK | PIPE: LINE, SIZE 8 IN, STRUCTURE SEAMLESS, RATING SCH 40, MATERIAL CARBON STEEL, SPECIFICATION ASTM A53, GRADE B, LENGTH 6M, ENDS BEVELED, FINISH BLACK OXIDE, INDUSTRY STANDARD ASME B36.10 | QA | JT |  |  |  |  | syaiful | R03 | 2021-07-15 15:25:23 | 2021-08-03 00:28:42
9900248851 | 5572A | PIPE,LINE | 4710 | TMP | TMP | GEN | TMP | PIPE,LINE: 8IN;6M;S80;A53-B;SML;BE;BLK | PIPE: LINE, SIZE 8 IN, STRUCTURE SEAMLESS, RATING SCH 80, MATERIAL CARBON STEEL, SPECIFICATION ASTM A53, GRADE B, LENGTH 6M, ENDS BEVELED, FINISH BLACK OXIDE, INDUSTRY STANDARD ASME B36.10 | QA | JT |  |  |  |  | syaiful | R03 | 2021-07-15 15:25:23 | 2021-08-03 00:31:40
9900248852 | 5572A | PIPE,LINE | 4710 | TMP | TMP | GEN | TMP | PIPE,LINE: 10IN;6M;S40;A53-B;SML;BE;BLK | PIPE: LINE, SIZE 10 IN, STRUCTURE SEAMLESS, RATING SCH 40, MATERIAL CARBON STEEL, SPECIFICATION ASTM A53, GRADE B, LENGTH 6M, ENDS BEVELED, FINISH BLACK OXIDE, INDUSTRY STANDARD ASME B36.10 | QA | JT |  |  |  |  | syaiful | R03 | 2021-07-15 15:25:23 | 2021-08-02 21:56:54
9900248853 | 5572A | PIPE,LINE | 4710 | TMP | TMP | GEN | TMP | PIPE,LINE: 10IN;6M;S40;A53-B;SML;BE;BLK | PIPE: LINE, SIZE 10 IN, STRUCTURE SEAMLESS, RATING SCH 40, MATERIAL CARBON STEEL, SPECIFICATION ASTM A53, GRADE B, LENGTH 6M, ENDS BEVELED, FINISH BLACK OXIDE, INDUSTRY STANDARD ASME B36.10 | QA | JT |  |  |  |  | syaiful | R03 | 2021-07-15 15:25:23 | 2021-08-02 21:58:26
9900248854 | 5572A | PIPE,LINE | 4710 | TMP | TMP | GEN | TMP | PIPE,LINE: 12IN;6M;S80;A53-B;SML;BE;BLK | PIPE: LINE, SIZE 12 IN, STRUCTURE SEAMLESS, RATING SCH 80, MATERIAL CARBON STEEL, SPECIFICATION ASTM A53, GRADE B, LENGTH 6M, ENDS BEVELED, FINISH BLACK OXIDE, INDUSTRY STANDARD ASME B36.10 | QA | JT |  |  |  |  | syaiful | R03 | 2021-07-15 15:25:23 | 2021-08-02 22:14:24
9900248855 | R1549 | PLATE,METAL | 0000 | TMP | TMP | GEN | TMP | PLATE: 6X1200X2400MM;A36/SS400 | PLATE: METAL, SIZE 6MM T X 1200MM W X 2400MM L, MATERIAL CARBON STEEL, WEIGHT 140 KG, SPECIFICATION ASTM A36/JIS G3101, GRADE SS400 | QA | SH | NON FABRICATION | NON BOM | NON CRITICAL |  | jayadi | R04 | 2021-07-15 15:25:23 | 2021-08-16 00:47:31
9900248856 | R1549 | PLATE,METAL | 0000 | TMP | TMP | GEN | TMP | PLATE: 8X1500X3000MM;A516-70 | PLATE: METAL, SIZE 8MM T X 1500MM W X 3000MM L, MATERIAL CARBON STEEL, SPECIFICATION ASTM A516-70, GRADE 70 | QA | SH | NON FABRICATION | NON BOM | NON CRITICAL |  | jayadi | R04 | 2021-07-15 15:25:23 | 2021-08-16 02:53:40
9900248857 | R1549 | PLATE,METAL | 0000 | TMP | TMP | GEN | TMP | PLATE: 25X1200X2400MM;A36/SS400 | PLATE: METAL, SIZE 25MM T X 1200MM W X 2400MM L, MATERIAL CARBON STEEL, SPECIFICATION ASTM A36/JIS G3101, GRADE SS400 | QA | SH | NON FABRICATION | NON BOM | NON CRITICAL | SS41 REPLACE TO SS400 | jayadi | R04 | 2021-07-15 15:25:23 | 2021-08-16 00:47:56
9900248858 | R1585 | POSITIONER | 0000 | TMP | TMP | GEN | TMP | POSITIONER: | POSITIONER: TYPE VALVE PNEUMATIC | CAT | EA |  |  |  |  | bSXVchTrki | R14 | 2021-07-15 15:25:23 | 2021-12-08 03:09:37
9900248859 | R2311 | WASHER,SEALING | 0000 | TMP | TMP | GEN | TMP | WASHER,SEAL: CTRL VALVE;1H720799012 | WASHER: SEALING, NOMINAL SIZE 1/2 IN, SPECIAL FEATURES PRECISION 110-1/2 IN, EQUIPMENT NAME CONTROL VALVE, MANUFACTURER FISHER, MANUFACTURER REFERENCE 1H720799012 | QA | EA |  |  |  |  | bursah | R10 | 2021-07-15 15:25:23 | 2021-11-27 11:11:11
9900248860 | R2311 | WASHER,SEALING | 0000 | TMP | TMP | GEN | TMP | WASHER,SEAL: CTRL VALVE;1J764199012 | WASHER: SEALING, NOMINAL SIZE 5/8 IN, SPECIAL FEATURES PRECISION 110-5/8 IN, EQUIPMENT NAME CONTROL VALVE, MANUFACTURER FISHER, MANUFACTURER REFERENCE 1J764199012 | QA | EA |  |  |  |  | bursah | R10 | 2021-07-15 15:25:23 | 2021-11-27 11:14:03
9900248861 | R0152 | BEARING,BALL | 3110 | Stock | K58 | GEN | TMP | BEARING,BALL: AC;17X35X10MM;60032Z | BEARING: BALL, TYPE ANGULAR CONTACT, NUMBER OF ROW SINGLE ROW, BORE DIAMETER 17MM, OUTSIDE DIAMETER 35MM, WIDTH 10MM, STYLE 2 SHIELD, CAGE MATERIAL PRESSED STEEL, BORE SHAPE CYLINDRICAL, BEARING CODE 60032Z | QA | EA |  |  |  |  | bursah | R04 | 2021-07-15 15:25:23 | 2021-08-15 20:07:37
9900248862 | R0152 | BEARING,BALL | 3110 | Stock | K58 | GEN | TMP | BEARING,BALL: AC;25X47X12MM;60052Z | BEARING: BALL, TYPE ANGULAR CONTACT, NUMBER OF ROW SINGLE ROW, BORE DIAMETER 25MM, OUTSIDE DIAMETER 47MM, WIDTH 12MM, STYLE 2 SHIELD, CAGE MATERIAL PRESSED STEEL, BORE SHAPE CYLINDRICAL, BEARING CODE 60052Z | QA | EA |  |  |  |  | bursah | R04 | 2021-07-15 15:25:23 | 2021-08-15 20:24:26
9900248863 | R0152 | BEARING,BALL | 3110 | Stock | K58 | GEN | TMP | BEARING,BALL: AC;17X40X12MM;6203 | BEARING: BALL, TYPE ANGULAR CONTACT, NUMBER OF ROW SINGLE ROW, BORE DIAMETER 17MM, OUTSIDE DIAMETER 40MM, WIDTH 12MM, STYLE OPEN, CAGE MATERIAL PRESSED STEEL, BORE SHAPE CYLINDRICAL, BEARING CODE 6203 | QA | EA |  |  |  |  | bursah | R04 | 2021-07-15 15:25:23 | 2021-08-15 20:17:59
9900248864 | 32278 | CABLE ASSEMBLY,FIBRE OPTIC | 6020 | Stock | TMP | OEM | TMP | CABLE ASSY,FIBRE OPT: | CABLE ASSEMBLY: FIBRE OPTIC, TYPE OR USAGE NTCL/NICL TO NTCL/NICL, DIMENSIONS 3FT LG, SPECIAL FEATURES INFI-NET TERMINATION, EQUIPMENT NAME INFI 90, MANUFACTURER BAILEY, MANUFACTURER REFERENCE NKTT01-3 | CAT | EA |  |  |  |  | bursah | R12 | 2021-07-15 15:25:23 | 2021-11-12 17:14:58
9900248865 | R1352 | MODULE | 0000 | Stock | K60 | GEN | TMP | MODULE: | MODULE: TYPE INFINET COMPUTER TRANSFER | CAT | EA |  |  |  |  | bursah | R15 | 2021-07-15 15:25:23 | 2021-12-08 10:37:26
9900248866 | R0019 | ADAPTER | 0000 | TMP | TMP | GEN | TMP | ADAPTER: | ADAPTER: TYPE PCI PC MB + 1-CHANNEL | CAT | UN |  |  |  |  | bursah | R15 | 2021-07-15 15:25:23 | 2021-12-08 10:36:12
9900248868 | R0347 | CABLE,COAXIAL | 0000 | TMP | TMP | GEN | TMP | CABLE,COAXIAL: | CABLE: COAXIAL, TYPE MODBUS PLUS DROP, SPECIAL FEATURES 2.4M LENGTH, BETWEEN MOMENTUM I/O SUB-BASE AND T-JUNCTION, MANUFACTURER SCHNEIDER, MANUFACTURER REFERENCE 990-NAD-211-10 | CAT | UN |  |  |  |  | syaiful | R12 | 2021-07-15 15:25:23 | 2021-11-24 13:58:55
9900248869 | R1352 | MODULE | 0000 | Stock | K60 | GEN | TMP | MODULE: MODICON HOT STANDBY;140CHS11000 | MODULE: TYPE MODICON HOT STANDBY, SPECIAL FEATURES TRANSMISSION RATE 10 MBIT/S, MANUFACTURER SCHNEIDER, MANUFACTURER REFERENCE 140CHS11000 | QA | EA |  |  |  |  | jayadi | R09 | 2021-07-15 15:25:23 | 2021-11-12 22:29:53
9900248870 | R0559 | CONNECTOR,COMMUNICATIONS | 0000 | TMP | TMP | GEN | TMP | CONNECTOR,COMM: | CONNECTOR: COMMUNICATIONS, TYPE TAP MB+, SPECIAL FEATURES IP20, EQUIPMENT NAME MODBUS PLUS NETWORK, EQUIPMENT TYPE/MODEL 990NAD23000, EQUIPMENT SERIAL NUMBER 21031718957, MANUFACTURER SCHNEIDER | CAT | UN |  |  |  |  | aa52LvePHS | R12 | 2021-07-15 15:25:23 | 2021-10-02 09:57:50
9900248874 | R0389 | CARD | 0000 | TMP | TMP | GEN | TMP | CARD: | CARD: TYPE DGP, ASSEMBLY | CAT | EA |  |  |  |  | ZgH3cidbSh | R15 | 2021-07-15 15:25:23 | 2021-12-08 13:22:29
9900248875 | R1105 | HOSE,FLEXIBLE METAL | 0000 | TMP | TMP | GEN | TMP | HOSE,FLEX: | HOSE: FLEXIBLE METAL, SIZE 3/4 IN, RATING -20 TO 80 DEG C, MATERIAL GALVANIZED SEALTITE, SPECIAL FEATURES EXTRA FLEXIBLE, BLACK COLOR | CAT | M |  |  |  |  | syaiful | R12 | 2021-07-15 15:25:23 | 2021-11-17 16:02:12
9900248876 | 03771 | ELBOW,TUBE | 4730 | TMP | TMP | GEN | TMP | ELBOW: 90DEG | ELBOW: TUBE, ANGLE 90DEG, STYLE UNION, TUBE OUTSIDE DIAMETER 1/8IN, PRESSURE RATING 6500PSI, MATERIAL STAINLESS STEEL 316, MATERIAL STANDARD ASTM A182 GRADE F316 | CAT | EA |  |  |  |  | syaiful | R13 | 2021-07-15 15:25:23 | 2021-07-25 15:53:48
9900248877 | R0955 | GAUGE,DIFFERENTIAL PRESSURE | 0000 | TMP | TMP | GEN | TMP | GAUGE,DIFFERENTIAL PRESSURE: | GAUGE: DIFFERENTIAL PRESSURE, RANGE 0 TO 800 PSI, DIAL SIZE 6 IN, SIZE/CONNECTION 1/2 X 1/2 IN NPT, CASE MATERIAL POLYESTER COATING, CONNECTION LOCATION BOTTOM, SPECIAL FEATURES BODY TYPE 227, SWP 500 PSIG, MOUNTING TYPE 224 UNIVERSALFILL: S (SILICONE) DC20 0-20 | CAT | EA |  |  |  |  | akmal | R14 | 2021-07-15 15:25:23 | 2021-12-08 01:10:46
9900248878 | R1841 | SENSOR | 0000 | TMP | TMP | GEN | TMP | SENSOR: | SENSOR: TYPE RTD, SPECIAL FEATURES THERMOWELL 1-1/2 IN | CAT | EA |  |  |  |  | bSXVchTrki | R14 | 2021-07-15 15:25:23 | 2021-12-08 03:29:46
9900248879 | R2269 | VALVE,BALL | 0000 | Stock | K77 | GEN | TMP | VALVE,BALL: 2WY;1/2IN;6000;FTG;3PC;LVR | VALVE: BALL, SIZE 1/2 IN, DESIGN RATING 6000 PSI, CONNECTION TUBE FITTING, BODY MATERIAL STAINLESS STEEL 316, TRIM STAINLESS STEEL BALL & STEM, PORT FULL, TYPE 3 PIECE BODY, OPERATED HAND LEVER, SOFTGOODS GRAFOIL SEAL, CONFIGURATION 2-WAY, SPECIAL FEATURES STEAM SERVICE | QA | EA |  |  |  |  | jayadi | R08 | 2021-07-15 15:25:23 | 2021-10-22 10:08:48
9900248880 | R2278 | VALVE,NEEDLE | 0000 | Stock | K60 | GEN | TMP | VALVE,NEEDLE: | VALVE: NEEDLE, SIZE 1/2 IN, DESIGN RATING 5000 PSI, CONNECTION TOD, ORIFICE DIAMETER 1.8, BODY MATERIAL 316 SS, TRIM VEE STEM, OPERATED T-HANDLE, TEMPERATURE RATING -53 TO 315 DEG C, STYLE INTEGRAL BONNET | CAT | EA |  |  |  |  | bursah | R14 | 2021-07-15 15:25:23 | 2021-11-29 16:31:06
9900248881 | R1744 | RING,RETAINING | 0000 | Stock | K58 | GEN | TMP | RING,RETAINING: ACTUATOR;19A5505X012 | RING: RETAINING, MATERIAL STAINLESS STEEL, EQUIPMENT NAME PISTON ROTARY ACTUATOR, EQUIPMENT TYPE/MODEL 1066, SIZE 27, MANUFACTURER FISHER, MANUFACTURER REFERENCE 19A5505X012 | QA | EA |  |  |  |  | syaiful | R10 | 2021-07-15 15:25:23 | 2021-11-22 08:53:02
9900248882 | R1744 | RING,RETAINING | 0000 | Stock | K58 | GEN | TMP | RING,RETAINING: ACTUATOR;19A5504X012 | RING: RETAINING, MATERIAL STAINLESS STEEL, EQUIPMENT NAME PISTON ROTARY ACTUATOR, EQUIPMENT TYPE/MODEL 1066, SIZE 20, MANUFACTURER FISHER, MANUFACTURER REFERENCE 19A5504X012 | QA | EA |  |  |  |  | syaiful | R10 | 2021-07-15 15:25:23 | 2021-11-22 08:52:35
9900248883 | R1443 | O-RING | 5331 | Stock | K85 | GEN | TMP | O-RING: 50.8X2.4MM;NBR | O-RING: INSIDE DIAMETER 50.8MM, OUTSIDE DIAMETER 55.6MM, WIDTH 2.4MM, MATERIAL NBR | QA | EA |  |  |  |  | bursah | R06 | 2021-07-15 15:25:23 | 2021-10-06 23:42:03
9900248884 | R1443 | O-RING | 5331 | Stock | K85 | GEN | TMP | O-RING: 114.3X3.2MM;NBR | O-RING: INSIDE DIAMETER 114.3MM, OUTSIDE DIAMETER 120.7MM, WIDTH 3.2MM, MATERIAL NBR | QA | EA |  |  |  |  | bursah | R06 | 2021-07-15 15:25:23 | 2021-10-06 23:42:09
9900248885 | R1443 | O-RING | 5331 | Stock | K85 | GEN | TMP | O-RING: 114.3X6.35MM;NBR | O-RING: INSIDE DIAMETER 114.3MM, OUTSIDE DIAMETER 127MM, WIDTH 6.35MM, MATERIAL NBR | QA | EA |  |  |  |  | bursah | R06 | 2021-07-15 15:25:23 | 2021-10-06 23:42:16
9900248886 | R1443 | O-RING | 5331 | Stock | K85 | GEN | TMP | O-RING: 165.1X6.35MM;NBR | O-RING: INSIDE DIAMETER 165.1MM, OUTSIDE DIAMETER 177.8MM, WIDTH 6.35MM, MATERIAL NBR | QA | EA |  |  |  |  | bursah | R06 | 2021-07-15 15:25:23 | 2021-10-06 23:42:21
9900248887 | R1443 | O-RING | 5331 | Stock | K85 | GEN | TMP | O-RING: 22.2X3.2MM;NBR | O-RING: INSIDE DIAMETER 22.2MM, OUTSIDE DIAMETER 28.6MM, WIDTH 3.2MM, MATERIAL NBR | QA | EA |  |  |  |  | bursah | R06 | 2021-07-15 15:25:23 | 2021-10-06 23:42:27
9900248888 | R1826 | SEAL | 0000 | TMP | TMP | GEN | TMP | SEAL: BALL;CTRL VALVE;V200;33B0341X012 | SEAL: TYPE BALL, MATERIAL ALLLOY 6, EQUIPMENT NAME CONTROL VALVE, EQUIPMENT TYPE/MODEL V200, MANUFACTURER FISHER, MANUFACTURER REFERENCE 33B0341X012 | QA | EA |  |  |  |  | bursah | R10 | 2021-07-15 15:25:23 | 2021-11-20 19:23:40
9900248901 | R0936 | FUSE | 0000 | TMP | TMP | GEN | TMP | FUSE: TIME DELAY;2A;250V;100A;GLS;6X31MM | FUSE: TYPE TIME DELAY, AMPERAGE 2A, VOLTAGE 250VAC, INTERRUPTING RATING 100A, CONNECTION CLIP-IN, CARTRIDGE GLASS TUBE, SIZE 6.35MM DIA X 31.75MM LG, SHAPE CYLINDRICAL, STANDARDS UL 248-14 | QA | EA |  |  |  |  | syaiful | R07 | 2021-07-15 15:25:23 | 2021-09-03 02:47:33
9900248902 | R0936 | FUSE | 0000 | TMP | TMP | GEN | TMP | FUSE: FAST ACT;3A;250V;200A;GLS;6X31MM | FUSE: TYPE FAST ACTING, AMPERAGE 3A, VOLTAGE 250VAC, INTERRUPTING RATING 200A, CONNECTION CLIP-IN, CARTRIDGE GLASS TUBE, SIZE 6.35MM DIA X 31.75MM LG, SHAPE CYLINDRICAL, STANDARDS UL 248-14 | QA | EA |  |  |  |  | syaiful | R07 | 2021-07-15 15:25:23 | 2021-09-03 03:09:53
9900248903 | R0936 | FUSE | 0000 | TMP | TMP | GEN | TMP | FUSE: TIME DELAY;5A;250V;200A;GLS;6X31MM | FUSE: TYPE TIME DELAY, AMPERAGE 5A, VOLTAGE 250VAC, INTERRUPTING RATING 200A, CONNECTION CLIP-IN, CARTRIDGE GLASS TUBE, SIZE 6.35MM DIA X 31.75MM LG, SHAPE CYLINDRICAL, STANDARDS UL 248-14 | QA | EA |  |  |  |  | syaiful | R07 | 2021-07-15 15:25:23 | 2021-09-03 02:50:38
9900248904 |  |  |  | Stock | K67 | GEN |  |  |  | RAW | EA |  |  |  |  | admin |  | 2021-07-15 15:25:23 | 2021-07-15 15:25:23
9900248905 | R0936 | FUSE | 0000 | TMP | TMP | GEN | TMP | FUSE: FAST ACT;1A;250V;35A;GLS;6X31MM | FUSE: TYPE FAST ACTING, AMPERAGE 1A, VOLTAGE 250VAC, INTERRUPTING RATING 35A, CONNECTION CLIP-IN, CARTRIDGE GLASS TUBE, SIZE 6.35MM DIA X 31.75MM LG, SHAPE CYLINDRICAL, STANDARDS UL 248-14 | QA | EA |  |  |  |  | syaiful | R07 | 2021-07-15 15:25:23 | 2021-09-03 03:05:44
9900248906 | R0936 | FUSE | 0000 | TMP | TMP | GEN | TMP | FUSE: FAST ACT;0.5A;250V;35A;GLS;6X31MM | FUSE: TYPE FAST ACTING, AMPERAGE 0.5A, VOLTAGE 250VAC, INTERRUPTING RATING 35A, CONNECTION CLIP-IN, CARTRIDGE GLASS TUBE, SIZE 6.35MM DIA X 31.75MM LG, SHAPE CYLINDRICAL, STANDARDS UL 248-14 | QA | EA |  |  |  |  | syaiful | R07 | 2021-07-15 15:25:23 | 2021-09-03 03:06:52
9900248907 | R0936 | FUSE | 0000 | TMP | TMP | GEN | TMP | FUSE: FAST ACT;0.25A;250V;35A;GLS;6X31MM | FUSE: TYPE FAST ACTING, AMPERAGE 0.25A, VOLTAGE 250VAC, INTERRUPTING RATING 35A, CONNECTION CLIP-IN, CARTRIDGE GLASS TUBE, SIZE 6.35MM DIA X 31.75MM LG, SHAPE CYLINDRICAL, STANDARDS UL 248-14 | QA | EA |  |  |  |  | syaiful | R07 | 2021-07-15 15:25:23 | 2021-09-03 03:08:10
9900248908 | R0936 | FUSE | 0000 | TMP | TMP | GEN | TMP | FUSE: FAST ACT;5A;250V;200A;GLS;6X31MM | FUSE: TYPE FAST ACTING, AMPERAGE 5A, VOLTAGE 250VAC, INTERRUPTING RATING 200A, CONNECTION CLIP-IN, CARTRIDGE GLASS TUBE, SIZE 6.35MM DIA X 31.75MM LG, SHAPE CYLINDRICAL, STANDARDS UL 248-14 | QA | EA |  |  |  |  | syaiful | R07 | 2021-07-15 15:25:23 | 2021-09-03 03:04:33
9900248909 | R2275 | VALVE,GATE | 0000 | Stock | K77 | GEN | TMP | VALVE,GATE: 24IN;300;WCB;RF;BB;OSY | VALVE: GATE, SIZE 24 IN, DESIGN RATING 300 PSI, CONNECTION RF FLANGE, BODY MATERIAL CAST STEEL ASTM A216-WCB, TRIM ASTM A216-WCB BONNET, SS410 STEM, ASTM A216-WCB + STELLITE FACED DISC, ASTM A105 + STELLITE FACED SEAT, PORT FULL, OPERATED GEAR, SOFTGOODS GRAPHITE PACKING, STYLE BOLTED BONNET, STEM DESIGN RISING STEM OS&Y, SPECIAL FEATURES API 600 | CAT | EA |  |  |  |  | bursah | R12 | 2021-07-15 15:25:23 | 2021-11-21 18:34:17
9900248910 | R0602 | COUPLER | 0000 | Stock | K73 | GEN | TMP | COUPLER: QUICK STEM;1/4IN;TUBE FTG;SS316 | COUPLER: TYPE QUICK CONNECT STEM, SIZE 1/4 IN, CONNECTION TUBE FITTING, MATERIAL STAINLESS STEEL 316 | QA | EA |  |  |  |  | jayadi | R09 | 2021-07-15 15:25:23 | 2021-10-27 02:59:33
9900248911 | R0602 | COUPLER | 0000 | Stock | K73 | GEN | TMP | COUPLER: QUICK BODY;1/4IN;FNPT;SS316 | COUPLER: TYPE QUICK CONNECT BODY, SIZE 1/4 IN, CONNECTION FEMALE NPT, MATERIAL STAINLESS STEEL 316 | QA | EA |  |  |  |  | jayadi | R09 | 2021-07-15 15:25:23 | 2021-10-27 02:36:19
9900248912 | R0602 | COUPLER | 0000 | Stock | K73 | GEN | TMP | COUPLER: QUICK STEM;1/2IN;TUBE FTG;SS316 | COUPLER: TYPE QUICK CONNECT STEM, SIZE 1/2 IN, CONNECTION TUBE FITTING, MATERIAL STAINLESS STEEL 316 | QA | EA |  |  |  |  | jayadi | R09 | 2021-07-15 15:25:23 | 2021-10-27 03:03:38
9900248913 | R0602 | COUPLER | 0000 | Stock | K73 | GEN | TMP | COUPLER: QUICK STEM;1/2IN;TUBE FTG;SS316 | COUPLER: TYPE QUICK CONNECT STEM, SIZE 1/2 IN, CONNECTION TUBE FITTING, MATERIAL STAINLESS STEEL 316 | QA | EA |  |  |  |  | jayadi | R09 | 2021-07-15 15:25:23 | 2021-10-27 02:21:52
9900248914 | R0602 | COUPLER | 0000 | Stock | K73 | GEN | TMP | COUPLER: QUICK STEM;1/2IN;FNPT;SS316 | COUPLER: TYPE QUICK CONNECT STEM, SIZE 1/2 IN, CONNECTION FEMALE NPT, MATERIAL STAINLESS STEEL 316 | QA | EA |  |  |  |  | jayadi | R09 | 2021-07-15 15:25:23 | 2021-10-27 02:27:54
9900248915 | R0602 | COUPLER | 0000 | Stock | K73 | GEN | TMP | COUPLER: QUICK STEM;1/2IN;MNPT;SS316 | COUPLER: TYPE QUICK CONNECT STEM, SIZE 1/2 IN, CONNECTION MALE NPT, MATERIAL STAINLESS STEEL 316 | QA | EA |  |  |  |  | jayadi | R09 | 2021-07-15 15:25:23 | 2021-10-27 02:30:03
9900248916 | R0602 | COUPLER | 0000 | Stock | K73 | GEN | TMP | COUPLER: FF QUICK BODY;1/2IN;MNPT;SS316 | COUPLER: TYPE FULL FLOW QUICK CONNECT BODY, SIZE 1/2 IN, CONNECTION MALE NPT, MATERIAL STAINLESS STEEL 316 | QA | EA |  |  |  |  | jayadi | R09 | 2021-07-15 15:25:23 | 2021-10-27 03:36:13
9900248917 | R0602 | COUPLER | 0000 | Stock | K73 | GEN | TMP | COUPLER: QUICK STEM;1/8IN;MNPT;SS316 | COUPLER: TYPE QUICK CONNECT STEM, SIZE 1/8 IN, CONNECTION MALE NPT, MATERIAL STAINLESS STEEL 316 | QA | EA |  |  |  |  | jayadi | R09 | 2021-07-15 15:25:23 | 2021-10-27 02:32:21
9900248918 | R0602 | COUPLER | 0000 | Stock | K73 | GEN | TMP | COUPLER: QUICK STEM;1/8IN;FNPT;SS316 | COUPLER: TYPE QUICK CONNECT STEM, SIZE 1/8 IN, CONNECTION FEMALE NPT, MATERIAL STAINLESS STEEL 316 | QA | EA |  |  |  |  | jayadi | R09 | 2021-07-15 15:25:23 | 2021-10-27 02:34:57
9900248919 | R0602 | COUPLER | 0000 | Stock | K73 | GEN | TMP | COUPLER: QUICK STEM;1/8IN;TUBE FTG;SS316 | COUPLER: TYPE QUICK CONNECT STEM, SIZE 1/8 IN, CONNECTION TUBE FITTING, MATERIAL STAINLESS STEEL 316 | QA | EA |  |  |  | SS-QC4-S-2HC ? | jayadi | R09 | 2021-07-15 15:25:23 | 2021-10-27 02:57:57
9900248920 | R0602 | COUPLER | 0000 | Stock | K73 | GEN | TMP | COUPLER: QUICK STEM;1/4IN;TUBE FTG;SS316 | COUPLER: TYPE QUICK CONNECT STEM, SIZE 1/4 IN, CONNECTION TUBE FITTING, MATERIAL STAINLESS STEEL 316 | QA | EA |  |  |  |  | jayadi | R09 | 2021-07-15 15:25:23 | 2021-10-27 03:02:04
9900248921 | R0602 | COUPLER | 0000 | Stock | K73 | GEN | TMP | COUPLER: QUICK STEM;1/8IN;TUBE FTG;SS316 | COUPLER: TYPE QUICK CONNECT STEM, SIZE 1/8 IN, CONNECTION TUBE FITTING, MATERIAL STAINLESS STEEL 316 | QA | EA |  |  |  |  | jayadi | R09 | 2021-07-15 15:25:23 | 2021-10-27 02:34:10
9900248922 | R0602 | COUPLER | 0000 | Stock | K73 | GEN | TMP | COUPLER: QUICK STEM;1/4IN;MNPT;SS316 | COUPLER: TYPE QUICK CONNECT STEM, SIZE 1/4 IN, CONNECTION MALE NPT, MATERIAL STAINLESS STEEL 316 | QA | EA |  |  |  |  | jayadi | R09 | 2021-07-15 15:25:23 | 2021-10-27 02:26:01
9900248923 | R0936 | FUSE | 0000 | TMP | TMP | GEN | TMP | FUSE: FAST ACT;2A;250V;100A;GLS;6X31MM | FUSE: TYPE FAST ACTING, AMPERAGE 2A, VOLTAGE 250VAC, INTERRUPTING RATING 100A, CONNECTION CLIP-IN, CARTRIDGE GLASS TUBE, SIZE 6.35MM DIA X 31.75MM LG, SHAPE CYLINDRICAL, STANDARDS UL 248-14 | QA | EA |  |  |  |  | syaiful | R07 | 2021-07-15 15:25:23 | 2021-09-03 03:03:24
9900248924 | R0936 | FUSE | 0000 | TMP | TMP | GEN | TMP | FUSE: TIME DELAY;3A;250V;100A;GLS;6X31MM | FUSE: TYPE TIME DELAY, AMPERAGE 3A, VOLTAGE 250VAC, INTERRUPTING RATING 100A, CONNECTION CLIP-IN, CARTRIDGE GLASS TUBE, SIZE 6.35MM DIA X 31.75MM LG, SHAPE CYLINDRICAL, STANDARDS UL 248-14 | QA | EA |  |  |  |  | syaiful | R07 | 2021-07-15 15:25:23 | 2021-09-03 02:53:11
9900248925 | R1404 | NIPPLE,PIPE HEX | 4730 | Stock | K76 | GEN | TMP | NIPPLE,HEX: 3/8 MNPT;7800;SS316;1.4IN | NIPPLE: PIPE HEX, SIZE 3/8 IN, CONNECTION MALE NPT, LENGTH 1-7/16 IN, RATING 7800 PSI, MATERIAL STAINLESS STEEL 316, SPECIFICATION ASTM A276 | QA | EA |  |  |  |  | jayadi | R05 | 2021-07-15 15:25:23 | 2021-08-31 10:16:09
9900248926 | R1403 | NIPPLE,PIPE | 0000 | TMP | TMP | GEN | TMP | NIPPLE: 1/2IN;7700;SS316;MNPT;1.5L | NIPPLE: PIPE, TYPE CLOSE, SIZE 1/2 IN, CONNECTION MALE NPT, LENGTH 1.5 IN, RATING 7700PSI, MATERIAL STAINLESS STEEL 316, SPECIFICATION ASTM A276 | QA | EA |  |  |  |  | syaiful | R05 | 2021-07-15 15:25:23 | 2021-09-28 18:51:06
9900248927 | R1403 | NIPPLE,PIPE | 0000 | TMP | TMP | GEN | TMP | NIPPLE: 1/4IN;4000;SS316;MNPT;1.25L | NIPPLE: PIPE, TYPE LONG, SIZE 1/4 IN, CONNECTION MALE NPT, LENGTH 1.25 IN, RATING 4000PSI, MATERIAL STAINLESS STEEL 316, SPECIFICATION ASTM A276 | QA | EA |  |  |  |  | syaiful | R05 | 2021-07-15 15:25:23 | 2021-09-28 18:50:55
9900248928 | R1403 | NIPPLE,PIPE | 0000 | TMP | TMP | GEN | TMP | NIPPLE: 3/8IN;7800;SS316;MNPT | NIPPLE: PIPE, TYPE CLOSE, SIZE 3/8 IN, CONNECTION MALE NPT, RATING 7800PSI, MATERIAL STAINLESS STEEL 316, SPECIFICATION ASTM A276 | QA | EA |  |  |  |  | akmal | R05 | 2021-07-15 15:25:23 | 2021-09-28 18:50:37
9900248929 | R2278 | VALVE,NEEDLE | 0000 | TMP | TMP | GEN | TMP | VALVE,NEEDLE: | VALVE: NEEDLE, SIZE 1/2 IN, DESIGN RATING 6000 PSI, CONNECTION 1/2 FNPT, ORIFICE DIAMETER 9.5MM, 1.8CV, BODY MATERIAL 316 SS, TRIM VEE STEM, OPERATED ROUND HANDEL, TEMPERATURE RATING 316 DEG C, SOFTGOODS PEEK PACKING, STYLE INTEGRAL BONNET, UNION BODY | CAT | PC |  |  |  |  | bursah | R12 | 2021-07-15 15:25:23 | 2021-10-02 21:21:14
9900248930 | R1404 | NIPPLE,PIPE HEX | 4730 | Stock | K76 | GEN | TMP | NIPPLE,HEX: 1/2 MNPT;7700;SS316;4IN | NIPPLE: PIPE HEX, SIZE 1/2 IN, CONNECTION MALE NPT, LENGTH 4 IN, RATING 7700 PSI, MATERIAL STAINLESS STEEL 316, SPECIFICATION ASTM A276 | QA | EA |  |  |  |  | syaiful | R05 | 2021-07-15 15:25:23 | 2021-08-31 10:36:28
9900248931 | R1425 | NUT,TUBE FITTING | 0000 | TMP | TMP | GEN | TMP | NUT,TUBE FITTING: | NUT: TUBE FITTING, TYPE BUG SCREEN (VENT PROTECTOR), SIZE 1/2 IN MNPT, MUD DOUBER, THREADS 13 UNC, MATERIAL 316 SS | CAT | EA |  |  |  |  | bursah | R12 | 2021-07-15 15:25:23 | 2021-10-02 21:46:38
9900248932 | R1425 | NUT,TUBE FITTING | 0000 | TMP | TMP | GEN | TMP | NUT,TUBE FITTING: | NUT: TUBE FITTING, TYPE BUG SCREEN (VENT PROTECTOR), SIZE 1/4 IN MNPT, MUD DOUBER, THREADS 13 UNC, MATERIAL 316 SS | CAT | EA |  |  |  |  | bursah | R12 | 2021-07-15 15:25:23 | 2021-10-02 21:47:02
9900248933 | R1425 | NUT,TUBE FITTING | 0000 | TMP | TMP | GEN | TMP | NUT,TUBE FITTING: | NUT: TUBE FITTING, TYPE BUG SCREEN (VENT PROTECTOR), SIZE 3/8 IN MNPT, MUD DOUBER, THREADS 16 UNC, MATERIAL 316 SS | CAT | EA |  |  |  |  | bursah | R12 | 2021-07-15 15:25:23 | 2021-10-02 21:50:48
9900248935 | R2269 | VALVE,BALL | 0000 | Stock | K77 | GEN | TMP | VALVE,BALL: 2WY;1/4IN;2500;FNPT;1PC;LVR | VALVE: BALL, SIZE 1/4 IN, DESIGN RATING 2500 PSI, CONNECTION FEMALE NPT, BODY MATERIAL STAINLESS STEEL 316, TRIM STAINLESS STEEL BALL & STEM, PORT FULL, TYPE 1 PIECE BODY, OPERATED HAND LEVER, TEMPERATURE RATING 37 DEG C, SOFTGOODS PTFE SEAL & PACKING, CONFIGURATION 2-WAY | QA | EA |  |  |  |  | jayadi | R08 | 2021-07-15 15:25:23 | 2021-10-07 20:42:40
9900248937 | R1150 | INSERT | 0000 | TMP | TMP | GEN | TMP | INSERT: | INSERT: TYPE TUBING, SIZE 1/2 IN OD X 3/8 IN ID, MATERIAL 316 SS, SPECIAL FEATURES SWAGELOK SS-815-6 | CAT | EA |  |  |  |  | OK8cGFT5ze |  | 2021-07-15 15:25:23 | 2021-12-10 10:19:57
9900248938 | R0232 | BOARD | 0000 | TMP | TMP | GEN | TMP | BOARD: | BOARD: TYPE FOLOMATIC AND CPT PCB COMBINED, EQUIPMENT NAME ELECTRIC ACTUATOR, EQUIPMENT SERIAL NUMBER SZ1959C3, MANUFACTURER ROTORK, MANUFACTURER REFERENCE MODULE 2G/2 | CAT | EA |  |  |  |  | akmal | R12 | 2021-07-15 15:25:23 | 2021-11-14 11:39:16
9900248940 | R1612 | PROTECTOR,HEARING | 0000 | Stock | K96 | GEN | TMP | PROTECTOR,HEARING: | PROTECTOR: HEARING, TYPE DISPOSABLE, CORDED, TAPERED, DECIBEL 32DB, SPECIAL FEATURES YELLOW, POLYURETHENE | CAT | PAA |  |  |  |  | akmal | R12 | 2021-07-15 15:25:23 | 2021-11-22 19:15:06
9900248942 | R1476 | PANEL | 0000 | TMP | TMP | GEN | TMP | PANEL: FIELD TERMINATION;ABB;NFTP01 | PANEL: TYPE FIELD TERMINATION, MANUFACTURER ABB, MANUFACTURER REFERENCE NFTP01 | QA | EA |  |  |  |  | jayadi | R13 | 2021-07-15 15:25:23 | 2021-11-13 11:52:09
9900248943 | R2269 | VALVE,BALL | 0000 | Stock | K77 | GEN | TMP | VALVE,BALL: 2WY;3/4IN;800;WCB;SW-NPT;3PC | VALVE: BALL, SIZE 3/4 IN, DESIGN RATING 800 PSI, CONNECTION SOCKET WELD X FEMALE NPT, BODY MATERIAL CAST STEEL ASTM A216-WCB, PORT FULL, TYPE 3 PIECE BODY, OPERATED HAND LEVER, TEMPERATURE RATING -29 TO 240 DEG C, SOFTGOODS GLASS FILLED TEFLON, CONFIGURATION 2-WAY | CAT | EA |  |  |  |  | bursah | R12 | 2021-07-15 15:25:23 | 2021-10-19 10:08:14
9900248944 | R2272 | VALVE,CHECK | 0000 | Stock | K77 | GEN | TMP | VALVE,CHECK: 1/4IN;10PSIG;SS316;FNPT | VALVE: CHECK, SIZE 1/4 IN, DESIGN RATING 6000 PSI, 10 PSIG CRACKING, CONNECTION FEMALE NPT, BODY MATERIAL STAINLESS STEEL 316, TYPE POPPET, SOFTGOODS FLUOROCARBON O-RING, STYLE STRAIGHT | QA | EA |  |  |  |  | jayadi | R08 | 2021-07-15 15:25:23 | 2021-10-26 10:18:37
9900248945 | R2278 | VALVE,NEEDLE | 0000 | Stock | K60 | GEN | TMP | VALVE,NEEDLE: | VALVE: NEEDLE, SIZE 3/8 IN , BODY MATERIAL STAINLESS STEEL 316, SPECIAL FEATURES BAR HANDLE, MANUFACTURER SWAGELOK, MANUFACTURER REFERENCE SS-26VS6 | CAT | EA |  |  |  |  | bSXVchTrki |  | 2021-07-15 15:25:23 | 2021-12-12 19:41:17
9900248946 | R0337 | BUSHING,PIPE HEX | 0000 | TMP | TMP | GEN | TMP | BUSHING,HEX: 1/4X1/8IN;6600;SS316;MXF | BUSHING: PIPE HEX, SIZE 1/4 X 1/8 IN, CONNECTION MALE X FEMALE NPT, RATING 6600 PSI, MATERIAL STAINLESS STEEL 316, SPECIFICATION ASTM A276 | QA | EA |  |  |  |  | jayadi | R08 | 2021-07-15 15:25:23 | 2021-08-10 16:33:51
9900248948 | R1150 | INSERT | 0000 | TMP | TMP | GEN | TMP | INSERT: | INSERT: TYPE TUBING, SIZE 3/8 IN OD X 1/4 IN ID, MATERIAL 316 SS, SPECIAL FEATURES SWAGELOK SS-605-4 | CAT | EA |  |  |  |  | OK8cGFT5ze |  | 2021-07-15 15:25:23 | 2021-12-10 10:21:08
9900248950 | R1826 | SEAL | 0000 | TMP | TMP | GEN | TMP | SEAL: | SEAL: TYPE ASSY CHEMICAL INJECTION, SPECIAL FEATURES FMC SP-82-22744 SEAL SLEEVE, 3/8 IN LP MALE X 1/4 IN LP FEMALE WI TH THREES-SEALS, 748 OD X .38 IDFMC SP-82-22744 FMC, SP-82-22744 | CAT | PC |  |  |  |  | qeXzd9NC4t |  | 2021-07-15 15:25:23 | 2021-12-13 00:01:54
9900248951 | R1826 | SEAL | 0000 | TMP | TMP | GEN | TMP | SEAL: | SEAL: TYPE SEAL SLEEVE ASSEMBLY, SPECIAL FEATURES ELECTRICAL CONNECTOR FEED THRU FMC, P414343 | CAT | EA |  |  |  |  | qeXzd9NC4t |  | 2021-07-15 15:25:23 | 2021-12-12 23:55:56
9900248957 | R2275 | VALVE,GATE | 0000 | Stock | K77 | GEN | TMP | VALVE,GATE: | VALVE: GATE, SIZE 1/8 IN, CONNECTION FLANGED ENDS, TYPE GATE | CAT | EA |  |  |  |  | bSXVchTrki |  | 2021-07-15 15:25:23 | 2021-12-09 16:05:14
9900248958 | R2272 | VALVE,CHECK | 0000 | Stock | K77 | GEN | TMP | VALVE,CHECK: 8IN;150;WCB;RF;DUAL DISC | VALVE: CHECK, SIZE 8 IN, DESIGN RATING 150 PSI, CONNECTION RF FLANGE, BODY MATERIAL CAST STEEL ASTM A216-WCB, TRIM ASTM A216-WCB CAP & HINGE, SS410 DISC, SS316 SPRING & PIN, PORT FULL, TYPE DUAL DISC WAFER, SOFTGOODS PTFE SEAL, CONFIGURATION 2-WAY, SPECIFICATION API 6D & API 6FA, SPECIAL FEATURES REPLACEABLE DISC & SEAT | QA | EA |  |  |  |  | jayadi | R08 | 2021-07-15 15:25:23 | 2021-10-26 13:23:09
9900248959 | R2276 | VALVE,GLOBE | 0000 | Stock | K77 | GEN | TMP | VALVE,GLOBE: 3IN;300;A105;RF;BB;OSY;RP | VALVE: GLOBE, SIZE 3 IN, DESIGN RATING 300 PSI, CONNECTION RF FLANGE, BODY MATERIAL FORGED STEEL ASTM A105, TRIM ASTM A105 BONNET, SS410 STEM, SS420 DISC, ASTM A105 + STELLITE FACED SEAT, PORT REDUCED, OPERATED HANDWHEEL, SOFTGOODS GRAPHITE PACKING, STYLE BOLTED BONNET, STEM DESIGN RISING STEM OS & Y | QA | EA |  |  |  |  | syaiful | R08 | 2021-07-15 15:25:23 | 2021-10-21 15:51:38
9900248960 | R2272 | VALVE,CHECK | 0000 | Stock | K77 | GEN | TMP | VALVE,CHECK: 16IN;300;WCB;RF;DUAL DISC | VALVE: CHECK, SIZE 16 IN, DESIGN RATING 300 PSI, CONNECTION RF FLANGE, BODY MATERIAL CAST STEEL ASTM A216-WCB, TRIM ASTM A216-WCB CAP & HINGE, SS410 DISC, SS316 SPRING & PIN, PORT FULL, TYPE DUAL DISC WAFER, SOFTGOODS PTFE SEAL, CONFIGURATION 2-WAY, SPECIFICATION API 6D & API 6FA, SPECIAL FEATURES REPLACEABLE DISC & SEAT | QA | EA |  |  |  |  | jayadi | R08 | 2021-07-15 15:25:23 | 2021-10-26 15:47:33
9900248961 | R2269 | VALVE,BALL | 0000 | Stock | K77 | GEN | TMP | VALVE,BALL: 2WY;1IN;150;RF | VALVE: BALL, SIZE 1 IN, DESIGN RATING 150 PSI, CONNECTION RF FLANGE, BODY MATERIAL ASTM A216 GRADE WCB/WCC, TRIM 316SS BALL & STEM, PORT FULL, TYPE FLOATING BALL, OPERATED LEVER, SOFTGOODS GLASS FILLED PTFE, CONFIGURATION 2-WAY | CAT | EA |  |  |  |  | bursah | R12 | 2021-07-15 15:25:23 | 2021-11-15 19:45:13
9900248962 | R2269 | VALVE,BALL | 0000 | Stock | K77 | GEN | TMP | VALVE,BALL: 2WY;1IN;150;RF | VALVE: BALL, SIZE 1 IN, DESIGN RATING 150 PSI, CONNECTION RF FLANGE, BODY MATERIAL ASTM A216 GRADE WCB/WCC, TRIM AISI 4140 ENC BALL & O-RING VITON STEM SEAL, PORT FULL, TYPE FLOATING BALL, OPERATED LEVER, SOFTGOODS GLASS FILLED PTFE, CONFIGURATION 2-WAY | CAT | EA |  |  |  |  | bursah | R12 | 2021-07-15 15:25:23 | 2021-11-15 19:57:08
9900248963 | R2269 | VALVE,BALL | 0000 | Stock | K77 | GEN | TMP | VALVE,BALL: 2WY;3IN;150;RF | VALVE: BALL, SIZE 3 IN, DESIGN RATING 150 PSI, CONNECTION RF FLANGE, BODY MATERIAL ASTM A216 GRADE WCB/WCC, TRIM AISI 4140 BALL & STEM, PORT FULL, TYPE FLOATING BALL, OPERATED LEVER, SOFTGOODS GLASS FILLED PTFE, CONFIGURATION 2-WAY | CAT | EA |  |  |  |  | bursah | R12 | 2021-07-15 15:25:23 | 2021-11-15 19:47:43
9900248964 | R2269 | VALVE,BALL | 0000 | Stock | K77 | GEN | TMP | VALVE,BALL: 2WY;4IN;150;RF | VALVE: BALL, SIZE 4 IN, DESIGN RATING 150 PSI, CONNECTION RF FLANGE, BODY MATERIAL ASTM A216 GRADE WCB/WCC, TRIM AISI 4140 BALL & STEM, PORT FULL, TYPE FLOATING BALL, OPERATED LEVER, SOFTGOODS GLASS FILLED PTFE, CONFIGURATION 2-WAY | CAT | EA |  |  |  |  | bursah | R12 | 2021-07-15 15:25:23 | 2021-11-15 19:49:24
9900248965 | R2269 | VALVE,BALL | 0000 | Stock | K77 | GEN | TMP | VALVE,BALL: 2WY;150;RF | VALVE: BALL, SIZE 6IN, DESIGN RATING 150 PSI, CONNECTION RF FLANGE, BODY MATERIAL ASTM A216 GRADE WCB/WCC, TRIM AISI 4140 ENC BALL & O-RING VITON STEM SEAL, PORT FULL, TYPE FLOATING BALL, OPERATED LEVER, SOFTGOODS GLASS FILLED PTFE, CONFIGURATION 2-WAY | CAT | EA |  |  |  |  | bursah | R12 | 2021-07-15 15:25:23 | 2021-11-15 19:52:47
9900248966 | R2276 | VALVE,GLOBE | 0000 | Stock | K77 | GEN | TMP | VALVE,GLOBE: 3IN;600;A105;RF;BB;OSY;RP | VALVE: GLOBE, SIZE 3 IN, DESIGN RATING 600 PSI, CONNECTION RF FLANGE, BODY MATERIAL FORGED STEEL ASTM A105, TRIM ASTM A105 BONNET, SS410 STEM, SS420 DISC, ASTM A105 + STELLITE FACED SEAT, PORT REDUCED, OPERATED HANDWHEEL, SOFTGOODS GRAPHITE PACKING, STYLE BOLTED BONNET, STEM DESIGN RISING STEM OS & Y | QA | EA |  |  |  |  | syaiful | R08 | 2021-07-15 15:25:23 | 2021-10-21 14:20:26
9900248967 | R2272 | VALVE,CHECK | 0000 | Stock | K77 | GEN | TMP | VALVE,CHECK: 2IN;150;WCB;RF;DUAL DISC | VALVE: CHECK, SIZE 2 IN, DESIGN RATING 150 PSI, CONNECTION RF FLANGE, BODY MATERIAL CAST STEEL ASTM A216-WCB, TRIM ASTM A216-WCB CAP & HINGE, SS410 DISC, SS316 SPRING & PIN, PORT FULL, TYPE DUAL DISC WAFER, SOFTGOODS PTFE SEAL, CONFIGURATION 2-WAY, SPECIFICATION API 6D & API 6FA, SPECIAL FEATURES REPLACEABLE DISC & SEAT | QA | EA |  |  |  |  | jayadi | R08 | 2021-07-15 15:25:23 | 2021-10-26 13:34:03
9900248968 | R2272 | VALVE,CHECK | 0000 | Stock | K77 | GEN | TMP | VALVE,CHECK: 3IN;150;WCB;RF;DUAL DISC | VALVE: CHECK, SIZE 3 IN, DESIGN RATING 150 PSI, CONNECTION RF FLANGE, BODY MATERIAL CAST STEEL ASTM A216-WCB, TRIM ASTM A216-WCB CAP & HINGE, SS410 DISC, SS316 SPRING & PIN, PORT FULL, TYPE DUAL DISC WAFER, SOFTGOODS PTFE SEAL, CONFIGURATION 2-WAY, SPECIFICATION API 6D & API 6FA, SPECIAL FEATURES REPLACEABLE DISC & SEAT | QA | EA |  |  |  |  | jayadi | R08 | 2021-07-15 15:25:23 | 2021-10-26 13:34:45
9900248969 | R2272 | VALVE,CHECK | 0000 | Stock | K77 | GEN | TMP | VALVE,CHECK: 4IN;150;WCB;RF;SGL DISC | VALVE: CHECK, SIZE 4 IN, DESIGN RATING 150 PSI, CONNECTION RF FLANGE, BODY MATERIAL CAST STEEL ASTM A216-WCB, TRIM ASTM A216-WCB CAP & HINGE, SS316 DISC & PIN, INCONEL SPRING, PORT FULL, TYPE SINGLE DISC WAFER CHEXTER, SOFTGOODS NBR SEAL, CONFIGURATION 2-WAY, SPECIFICATION API 6D & API 6FA, SPECIAL FEATURES REPLACEABLE DISC & SEAT | QA | EA |  |  |  |  | jayadi | R08 | 2021-07-15 15:25:23 | 2021-10-26 13:38:35
9900248970 | R2272 | VALVE,CHECK | 0000 | Stock | K77 | GEN | TMP | VALVE,CHECK: 6IN;150;WCB;RF;DUAL DISC | VALVE: CHECK, SIZE 6 IN, DESIGN RATING 150 PSI, CONNECTION RF FLANGE, BODY MATERIAL CAST STEEL ASTM A216-WCB, TRIM ASTM A216-WCB CAP & HINGE, SS410 DISC, SS316 SPRING & PIN, PORT FULL, TYPE DUAL DISC WAFER, SOFTGOODS PTFE SEAL, CONFIGURATION 2-WAY, SPECIFICATION API 6D & API 6FA, SPECIAL FEATURES REPLACEABLE DISC & SEAT | QA | EA |  |  |  |  | jayadi | R08 | 2021-07-15 15:25:23 | 2021-10-26 13:37:07
9900248971 | R2272 | VALVE,CHECK | 0000 | Stock | K77 | GEN | TMP | VALVE,CHECK: 12IN;150;WCB;RF;DUAL DISC | VALVE: CHECK, SIZE 12 IN, DESIGN RATING 150 PSI, CONNECTION RF FLANGE, BODY MATERIAL CAST STEEL ASTM A216-WCB, TRIM ASTM A216-WCB CAP & HINGE, SS410 DISC, SS316 SPRING & PIN, PORT FULL, TYPE DUAL DISC WAFER, SOFTGOODS PTFE SEAL, CONFIGURATION 2-WAY, SPECIFICATION API 6D & API 6FA, SPECIAL FEATURES REPLACEABLE DISC & SEAT | QA | EA |  |  |  |  | jayadi | R08 | 2021-07-15 15:25:23 | 2021-10-26 13:37:43
9900248972 | R2272 | VALVE,CHECK | 0000 | Stock | K77 | GEN | TMP | VALVE,CHECK: 3IN;300;WCB;RF;DUAL DISC | VALVE: CHECK, SIZE 3 IN, DESIGN RATING 300 PSI, CONNECTION RF FLANGE, BODY MATERIAL CAST STEEL ASTM A216-WCB, TRIM ASTM A216-WCB CAP & HINGE, SS410 DISC, SS316 SPRING & PIN, PORT FULL, TYPE DUAL DISC WAFER, SOFTGOODS PTFE SEAL, CONFIGURATION 2-WAY, SPECIFICATION API 6D & API 6FA, SPECIAL FEATURES REPLACEABLE DISC & SEAT | QA | EA |  |  |  |  | jayadi | R08 | 2021-07-15 15:25:23 | 2021-10-26 16:02:28
9900248973 | R2272 | VALVE,CHECK | 0000 | Stock | K77 | GEN | TMP | VALVE,CHECK: 2IN;300;WCB;RF;DUAL DISC | VALVE: CHECK, SIZE 2 IN, DESIGN RATING 300 PSI, CONNECTION RF FLANGE, BODY MATERIAL CAST STEEL ASTM A216-WCB, TRIM ASTM A216-WCB CAP & HINGE, SS410 DISC, SS316 SPRING & PIN, PORT FULL, TYPE DUAL DISC WAFER, SOFTGOODS PTFE SEAL, CONFIGURATION 2-WAY, SPECIFICATION API 6D & API 6FA, SPECIAL FEATURES REPLACEABLE DISC & SEAT | QA | EA |  |  |  |  | jayadi | R08 | 2021-07-15 15:25:23 | 2021-10-26 14:35:41
9900248974 | R2272 | VALVE,CHECK | 0000 | Stock | K77 | GEN | TMP | VALVE,CHECK: 3IN;300;WCB;RF;DUAL DISC | VALVE: CHECK, SIZE 3 IN, DESIGN RATING 300 PSI, CONNECTION RF FLANGE, BODY MATERIAL CAST STEEL ASTM A216-WCB, TRIM ASTM A216-WCB CAP & HINGE, SS410 DISC, SS316 SPRING & PIN, PORT FULL, TYPE DUAL DISC WAFER, SOFTGOODS PTFE SEAL, CONFIGURATION 2-WAY, SPECIFICATION API 6D & API 6FA, SPECIAL FEATURES REPLACEABLE DISC & SEAT | QA | EA |  |  |  |  | jayadi | R08 | 2021-07-15 15:25:23 | 2021-10-26 14:36:30
9900248975 | R2272 | VALVE,CHECK | 0000 | Stock | K77 | GEN | TMP | VALVE,CHECK: 4IN;300;WCB;RF;DUAL DISC | VALVE: CHECK, SIZE 4 IN, DESIGN RATING 300 PSI, CONNECTION RF FLANGE, BODY MATERIAL CAST STEEL ASTM A216-WCB, TRIM ASTM A216-WCB CAP & HINGE, SS410 DISC, SS316 SPRING & PIN, PORT FULL, TYPE DUAL DISC WAFER, SOFTGOODS PTFE SEAL, CONFIGURATION 2-WAY, SPECIFICATION API 6D & API 6FA, SPECIAL FEATURES REPLACEABLE DISC & SEAT | QA | EA |  |  |  |  | jayadi | R08 | 2021-07-15 15:25:23 | 2021-10-26 14:37:00
9900248976 | R2272 | VALVE,CHECK | 0000 | Stock | K77 | GEN | TMP | VALVE,CHECK: 6IN;300;WCB;RF;DUAL DISC | VALVE: CHECK, SIZE 6 IN, DESIGN RATING 300 PSI, CONNECTION RF FLANGE, BODY MATERIAL CAST STEEL ASTM A216-WCB, TRIM ASTM A216-WCB CAP & HINGE, SS410 DISC, SS316 SPRING & PIN, PORT FULL, TYPE DUAL DISC WAFER, SOFTGOODS PTFE SEAL, CONFIGURATION 2-WAY, SPECIFICATION API 6D & API 6FA, SPECIAL FEATURES REPLACEABLE DISC & SEAT | QA | EA |  |  |  |  | jayadi | R08 | 2021-07-15 15:25:23 | 2021-10-26 14:33:39
9900248977 | R2272 | VALVE,CHECK | 0000 | Stock | K77 | GEN | TMP | VALVE,CHECK: 8IN;300;WCB;RF;DUAL DISC | VALVE: CHECK, SIZE 8 IN, DESIGN RATING 300 PSI, CONNECTION RF FLANGE, BODY MATERIAL CAST STEEL ASTM A216-WCB, TRIM ASTM A216-WCB CAP & HINGE, SS410 DISC, SS316 SPRING & PIN, PORT FULL, TYPE DUAL DISC WAFER, SOFTGOODS PTFE SEAL, CONFIGURATION 2-WAY, SPECIFICATION API 6D & API 6FA, SPECIAL FEATURES REPLACEABLE DISC & SEAT | QA | EA |  |  |  |  | jayadi | R08 | 2021-07-15 15:25:23 | 2021-10-26 14:07:41
9900248978 | R2272 | VALVE,CHECK | 0000 | Stock | K77 | GEN | TMP | VALVE,CHECK: 8IN;300;WCB;RF;DUAL DISC | VALVE: CHECK, SIZE 8 IN, DESIGN RATING 300 PSI, CONNECTION RF FLANGE, BODY MATERIAL CAST STEEL ASTM A216-WCB, TRIM ASTM A216-WCB CAP & HINGE, SS410 DISC, SS316 SPRING & PIN, PORT FULL, TYPE DUAL DISC WAFER, SOFTGOODS PTFE SEAL, CONFIGURATION 2-WAY, SPECIFICATION API 6D & API 6FA, SPECIAL FEATURES REPLACEABLE DISC & SEAT | QA | EA |  |  |  |  | jayadi | R08 | 2021-07-15 15:25:23 | 2021-10-26 15:38:51
9900248979 | R2272 | VALVE,CHECK | 0000 | Stock | K77 | GEN | TMP | VALVE,CHECK: 12IN;300;SS316;RF;SGL DISC | VALVE: CHECK, SIZE 12 IN, DESIGN RATING 300 PSI, CONNECTION RF FLANGE, BODY MATERIAL STAINLESS STEEL 316, TRIM SS316 CAP, HINGE & DISC, INCONEL SPRING, PORT FULL, TYPE SINGLE DISC WAFER CHEXTER, SOFTGOODS PTFE SEAL, CONFIGURATION 2-WAY, SPECIFICATION API 6D & API 6FA, SPECIAL FEATURES REPLACEABLE DISC & SEAT | QA | EA |  |  |  |  | jayadi | R08 | 2021-07-15 15:25:23 | 2021-10-26 15:36:59
9900248980 | R2272 | VALVE,CHECK | 0000 | Stock | K77 | GEN | TMP | VALVE,CHECK: 2IN;600;WCB;RF;DUAL DISC | VALVE: CHECK, SIZE 2 IN, DESIGN RATING 600 PSI, CONNECTION RF FLANGE, BODY MATERIAL CAST STEEL ASTM A216-WCB, TRIM ASTM A216-WCB CAP & HINGE, SS410 DISC, SS316 SPRING & PIN, PORT FULL, TYPE DUAL DISC WAFER, SOFTGOODS PTFE SEAL, CONFIGURATION 2-WAY, SPECIFICATION API 6D & API 6FA, SPECIAL FEATURES REPLACEABLE DISC & SEAT | QA | EA |  |  |  |  | jayadi | R08 | 2021-07-15 15:25:23 | 2021-10-26 14:38:27
9900248981 | R2272 | VALVE,CHECK | 0000 | Stock | K77 | GEN | TMP | VALVE,CHECK: 3IN;600;WCB;RF;DUAL DISC | VALVE: CHECK, SIZE 3 IN, DESIGN RATING 600 PSI, CONNECTION RF FLANGE, BODY MATERIAL CAST STEEL ASTM A216-WCB, TRIM ASTM A216-WCB CAP & HINGE, SS410 DISC, SS316 SPRING & PIN, PORT FULL, TYPE DUAL DISC WAFER, SOFTGOODS PTFE SEAL, CONFIGURATION 2-WAY, SPECIFICATION API 6D & API 6FA, SPECIAL FEATURES REPLACEABLE DISC & SEAT | QA | EA |  |  |  |  | jayadi | R08 | 2021-07-15 15:25:23 | 2021-10-26 14:16:02
9900248982 | R2272 | VALVE,CHECK | 0000 | Stock | K77 | GEN | TMP | VALVE,CHECK: 4IN;600;WCB;RF;DUAL DISC | VALVE: CHECK, SIZE 4 IN, DESIGN RATING 600 PSI, CONNECTION RF FLANGE, BODY MATERIAL CAST STEEL ASTM A216-WCB, TRIM ASTM A216-WCB CAP & HINGE, SS410 DISC, SS316 SPRING & PIN, PORT FULL, TYPE DUAL DISC WAFER, SOFTGOODS PTFE SEAL, CONFIGURATION 2-WAY, SPECIFICATION API 6D & API 6FA, SPECIAL FEATURES REPLACEABLE DISC & SEAT | QA | EA |  |  |  |  | jayadi | R08 | 2021-07-15 15:25:23 | 2021-10-26 14:40:03
9900248983 | R2272 | VALVE,CHECK | 0000 | Stock | K77 | GEN | TMP | VALVE,CHECK: 8IN;600;WCB;RTJ;DUAL DISC | VALVE: CHECK, SIZE 8 IN, DESIGN RATING 600 PSI, CONNECTION RTJ FLANGE, BODY MATERIAL CAST STEEL ASTM A216-WCB, TRIM ASTM A216-WCB CAP & HINGE, SS410 DISC, SS316 SPRING & PIN, PORT FULL, TYPE DUAL DISC WAFER, SOFTGOODS PTFE SEAL, CONFIGURATION 2-WAY, SPECIFICATION API 6D & API 6FA, SPECIAL FEATURES REPLACEABLE DISC & SEAT | QA | EA |  |  |  |  | jayadi | R08 | 2021-07-15 15:25:23 | 2021-10-26 14:45:55
9900248984 | R2272 | VALVE,CHECK | 0000 | Stock | K77 | GEN | TMP | VALVE,CHECK: 12IN;600;WCB;RF;DUAL DISC | VALVE: CHECK, SIZE 12 IN, DESIGN RATING 600 PSI, CONNECTION RF FLANGE, BODY MATERIAL CAST STEEL ASTM A216-WCB, TRIM ASTM A216-WCB CAP & HINGE, SS410 DISC, SS316 SPRING & PIN, PORT FULL, TYPE DUAL DISC WAFER, SOFTGOODS PTFE SEAL, CONFIGURATION 2-WAY, SPECIFICATION API 6D & API 6FA, SPECIAL FEATURES REPLACEABLE DISC & SEAT | QA | EA |  |  |  |  | jayadi | R08 | 2021-07-15 15:25:23 | 2021-10-26 14:31:52
9900248985 | R2272 | VALVE,CHECK | 0000 | Stock | K77 | GEN | TMP | VALVE,CHECK: 2IN;1500;WCB;RTJ;DUAL DISC | VALVE: CHECK, SIZE 2 IN, DESIGN RATING 1500 PSI, CONNECTION RTJ FLANGE, BODY MATERIAL CAST STEEL ASTM A216-WCB, TRIM ASTM A216-WCB CAP & HINGE, SS410 DISC, SS316 SPRING & PIN, PORT FULL, TYPE DUAL DISC WAFER, SOFTGOODS PTFE SEAL, CONFIGURATION 2-WAY, SPECIFICATION API 6D & API 6FA, SPECIAL FEATURES REPLACEABLE DISC & SEAT | QA | EA |  |  |  |  | jayadi | R08 | 2021-07-15 15:25:23 | 2021-10-26 14:01:30
9900248986 | R2081 | SWITCH,LEVEL | 0000 | TMP | TMP | GEN | TMP | SWITCH,LEVEL: | SWITCH: LEVEL, ELECTRICAL RATING 240VAC, 24VDC, 5A, STYLE FLOAT, SPECIAL FEATURES CARBON STEEL, ADDITIONAL EQUIPMENT DATA DPDT, MANUFACTURER MAGNETROL | CAT | EA |  |  |  |  | dadan | R14 | 2021-07-15 15:25:23 | 2021-12-08 05:21:01
9900248987 | R2269 | VALVE,BALL | 0000 | Stock | K77 | GEN | TMP | VALVE,BALL: 2WY;150;RF | VALVE: BALL, SIZE 8IN, DESIGN RATING 150 PSI, CONNECTION RF FLANGE, BODY MATERIAL ASTM A216 GRADE WCB/WCC, TRIM AISI 4140 ENC BALL & O-RING VITON STEM SEAL, PORT FULL, TYPE FLOATING BALL, OPERATED LEVER, SOFTGOODS GLASS FILLED PTFE, CONFIGURATION 2-WAY | CAT | EA |  |  |  |  | bursah | R12 | 2021-07-15 15:25:23 | 2021-11-15 19:54:13
9900248988 | R2269 | VALVE,BALL | 0000 | Stock | K77 | GEN | TMP | VALVE,BALL: 2WY;1-1/2IN;300;WCB;RF;FLO | VALVE: BALL, SIZE 1-1/2 IN, DESIGN RATING 300 PSI, CONNECTION RF FLANGE, BODY MATERIAL CAST STEEL ASTM A216-WCB, TRIM AISI 4140 BALL & STEM, PORT FULL, TYPE FLOATING, OPERATED HAND LEVER, SOFTGOODS GLASS FILLED PTFE SEAL, ADJUST PACKING STEM SEAL, CONFIGURATION 2-WAY, SPECIAL FEATURES WELDED STYLE, REPLACEABLE SEAT | QA | EA |  |  |  |  | jayadi | R08 | 2021-07-15 15:25:23 | 2021-10-21 22:28:12
9900248989 | R2269 | VALVE,BALL | 0000 | Stock | K77 | GEN | TMP | VALVE,BALL: 2WY;2IN;300;WCB;RF;FLO;LVR | VALVE: BALL, SIZE 2 IN, DESIGN RATING 300 PSI, CONNECTION RF FLANGE, BODY MATERIAL CAST STEEL ASTM A216-WCB, TRIM AISI 4140 BALL & STEM, PORT FULL, TYPE FLOATING, OPERATED HAND LEVER, SOFTGOODS GLASS FILLED PTFE SEAL, VITON O-RING STEM SEAL, CONFIGURATION 2-WAY | QA | EA |  |  |  |  | jayadi | R08 | 2021-07-15 15:25:23 | 2021-10-21 22:01:55
9900248990 | R2269 | VALVE,BALL | 0000 | Stock | K77 | GEN | TMP | VALVE,BALL: 2WY;3IN;300;WCB;RF;FLO;LVR | VALVE: BALL, SIZE 3 IN, DESIGN RATING 300 PSI, CONNECTION RF FLANGE, BODY MATERIAL CAST STEEL ASTM A216-WCB, TRIM AISI 4140 BALL & STEM, PORT FULL, TYPE FLOATING, OPERATED HAND LEVER, SOFTGOODS GLASS FILLED PTFE SEAL, VITON O-RING STEM SEAL, CONFIGURATION 2-WAY | QA | EA |  |  |  |  | jayadi | R08 | 2021-07-15 15:25:23 | 2021-10-21 22:00:50
9900248991 | R2269 | VALVE,BALL | 0000 | Stock | K77 | GEN | TMP | VALVE,BALL: 2WY;4IN;300;WCB;RF;FLO;LVR | VALVE: BALL, SIZE 4 IN, DESIGN RATING 300 PSI, CONNECTION RF FLANGE, BODY MATERIAL CAST STEEL ASTM A216-WCB, TRIM AISI 4140 BALL & STEM, PORT FULL, TYPE FLOATING, OPERATED HAND LEVER, SOFTGOODS GLASS FILLED PTFE SEAL, VITON O-RING STEM SEAL, CONFIGURATION 2-WAY | QA | EA |  |  |  |  | jayadi | R08 | 2021-07-15 15:25:23 | 2021-10-21 22:02:52
9900248992 | R2269 | VALVE,BALL | 0000 | Stock | K77 | GEN | TMP | VALVE,BALL: 2WY;6IN;300;WCB;RF;FLO;GEAR | VALVE: BALL, SIZE 6 IN, DESIGN RATING 300 PSI, CONNECTION RF FLANGE, BODY MATERIAL CAST STEEL ASTM A216-WCB, TRIM AISI 4140 BALL & STEM, PORT FULL, TYPE FLOATING, OPERATED GEAR, SOFTGOODS GLASS FILLED PTFE SEAL, VITON O-RING STEM SEAL, CONFIGURATION 2-WAY | QA | EA |  |  |  |  | jayadi | R08 | 2021-07-15 15:25:23 | 2021-10-21 22:19:58
9900248993 | R2269 | VALVE,BALL | 0000 | Stock | K77 | GEN | TMP | VALVE,BALL: 2WY;8IN;300;WCB;RF;FLO;GEAR | VALVE: BALL, SIZE 8 IN, DESIGN RATING 300 PSI, CONNECTION RF FLANGE, BODY MATERIAL CAST STEEL ASTM A216-WCB, TRIM AISI 4140 BALL & STEM, PORT FULL, TYPE FLOATING, OPERATED GEAR, SOFTGOODS GLASS FILLED PTFE SEAL, VITON O-RING STEM SEAL, CONFIGURATION 2-WAY | QA | EA |  |  |  |  | jayadi | R08 | 2021-07-15 15:25:23 | 2021-10-21 22:16:27
9900248994 | R2269 | VALVE,BALL | 0000 | Stock | K77 | GEN | TMP | VALVE,BALL: 2WY;1IN;600;RF;2PC;LVR | VALVE: BALL, SIZE 1 IN, DESIGN RATING 600 PSI, CONNECTION RF FLANGE, BODY MATERIAL ASTM A216 GRADE WCB/WCC, TRIM 316SS BALL & STEM, PORT FULL, TYPE 2 PIECE BODY, OPERATED HAND LEVER, TEMPERATURE RATING -32 TO 100 DEG C, SOFTGOODS GLASS FILLED TEFLON, CONFIGURATION 2-WAY | CAT | EA |  |  |  |  | bursah | R12 | 2021-07-15 15:25:23 | 2021-10-19 11:20:19
9900248995 | R2269 | VALVE,BALL | 0000 | Stock | K77 | GEN | TMP | VALVE,BALL: 2WY;2IN;600;RF;2PC;LVR | VALVE: BALL, SIZE 2 IN, DESIGN RATING 600 PSI, CONNECTION RF FLANGE, BODY MATERIAL ASTM A216 GRADE WCB/WCC, TRIM AISI 4140 ENC BALL & O-RING VITON STEM SEAL, PORT FULL, TYPE 2 PIECE BODY, OPERATED HAND LEVER, TEMPERATURE RATING -32 TO 100 DEG C, SOFTGOODS GLASS FILLED TEFLON, CONFIGURATION 2-WAY | CAT | EA |  |  |  |  | bursah | R12 | 2021-07-15 15:25:23 | 2021-10-19 11:22:37
9900248996 | R2269 | VALVE,BALL | 0000 | Stock | K77 | GEN | TMP | VALVE,BALL: 2WY;3IN;600;RF | VALVE: BALL, SIZE 3 IN, DESIGN RATING 600 PSI, CONNECTION RF FLANGE, BODY MATERIAL ASTM A216 GRADE WCB/WCC, TRIM AISI 4140 BALL & STEM, PORT FULL BORE, TYPE FLOATING/TRUNNION BALL, OPERATED LEVER, SOFTGOODS GLASS FILLED TEFLON, VITON O-RING SEAL, CONFIGURATION 2-WAY, SPECIAL FEATURES TOP/SIDE ENTRY STYLE | CAT | EA |  |  |  |  | bursah |  | 2021-07-15 15:25:23 | 2021-12-10 09:51:53
9900248997 | R2269 | VALVE,BALL | 0000 | Stock | K77 | GEN | TMP | VALVE,BALL: 2WY;4IN;600;RF | VALVE: BALL, SIZE 4 IN, DESIGN RATING 600 PSI, CONNECTION RF FLANGE, BODY MATERIAL ASTM A216 GRADE WCB/WCC, TRIM AISI 4140 BALL & STEM, PORT FULL BORE, TYPE FLOATING/TRUNNION BALL, OPERATED LEVER, SOFTGOODS GLASS FILLED TEFLON, VITON O-RING SEAL, CONFIGURATION 2-WAY, SPECIAL FEATURES TOP/SIDE ENTRY STYLE | CAT | EA |  |  |  |  | bursah |  | 2021-07-15 15:25:23 | 2021-12-10 09:53:08
9900248998 | R2269 | VALVE,BALL | 0000 | Stock | K77 | GEN | TMP | VALVE,BALL: 2WY;8IN;600;RF | VALVE: BALL, SIZE 8 IN, DESIGN RATING 600 PSI, CONNECTION RF FLANGE, BODY MATERIAL ASTM A216 GRADE WCB/WCC, TRIM AISI 4140 BALL & STEM, PORT FULL BORE, TYPE FLOATING/TRUNNION BALL, OPERATED LEVER, SOFTGOODS GLASS FILLED TEFLON, VITON O-RING SEAL, CONFIGURATION 2-WAY, SPECIAL FEATURES TOP/SIDE ENTRY STYLE | CAT | EA |  |  |  |  | bursah |  | 2021-07-15 15:25:23 | 2021-12-10 09:56:59
9900248999 | R2269 | VALVE,BALL | 0000 | Stock | K77 | GEN | TMP | VALVE,BALL: 2WY;12IN;600;RF | VALVE: BALL, SIZE 12 IN, DESIGN RATING 600 PSI, CONNECTION RF FLANGE, BODY MATERIAL ASTM A216 GRADE WCB/WCC, TRIM AISI 4140 BALL & STEM, PORT FULL BORE, TYPE FLOATING/TRUNNION BALL, OPERATED LEVER, SOFTGOODS GLASS FILLED TEFLON, VITON O-RING SEAL, CONFIGURATION 2-WAY, SPECIAL FEATURES TOP/SIDE ENTRY STYLE | CAT | EA |  |  |  |  | bursah |  | 2021-07-15 15:25:23 | 2021-12-10 09:57:54
9900249000 | R2269 | VALVE,BALL | 0000 | Stock | K77 | GEN | TMP | VALVE,BALL: 1-1/2IN;900 | VALVE: BALL, SIZE 1-1/2 IN, DESIGN RATING 900 PSI, CONNECTION RTJ FLANGE, BODY MATERIAL STAINLESS STEEL 316, TRIM SS316 BALL, PORT FULL BORE, SOFTGOODS TEFLON SEALS | CAT | EA |  |  |  |  | OK8cGFT5ze |  | 2021-07-15 15:25:23 | 2021-12-10 10:31:51
9900249001 | R2269 | VALVE,BALL | 0000 | Stock | K77 | GEN | TMP | VALVE,BALL: 2WY;8IN;900;GEAR | VALVE: BALL, SIZE 8 IN, DESIGN RATING 900 PSI, CONNECTION RTJ FLANGE, BODY MATERIAL ASTM A216 GRADE WCB/WCC, TRIM AISI 4140 BALL & STEM, PORT FULL BORE, TYPE FLOATING/TRUNNION BALL, OPERATED GEAR, SOFTGOODS GLASS FILLED TEFLON, VITON O-RING SEAL, CONFIGURATION 2-WAY, SPECIAL FEATURES TOP/SIDE ENTRY STYLE | CAT | EA |  |  |  |  | bursah |  | 2021-07-15 15:25:23 | 2021-12-10 14:19:14
9900249002 | R2269 | VALVE,BALL | 0000 | Stock | K77 | GEN | TMP | VALVE,BALL: 2WY;3IN;1500;CS;FNPT;3PC | VALVE: BALL, SIZE 3 IN, DESIGN RATING 1500 PSI, CONNECTION FEMALE NPT, BODY MATERIAL CARBON STEEL, TRIM 316SS BALL & STEM, PORT FULL BORE, TYPE 3 PIECE BODY, OPERATED LEVER, SOFTGOODS FILLED TFE SEAT, TFE SEAL, CONFIGURATION 2-WAY | CAT | EA |  |  |  |  | bursah |  | 2021-07-15 15:25:23 | 2021-12-10 13:04:00
9900249003 | R2269 | VALVE,BALL | 0000 | Stock | K77 | GEN | TMP | VALVE,BALL: 2WY;8IN;1500;GEAR | VALVE: BALL, SIZE 8 IN, DESIGN RATING 1500 PSI, CONNECTION RTJ FLANGE, BODY MATERIAL ASTM A216 GRADE WCB/WCC, TRIM AISI 4140 BALL & STEM, PORT FULL BORE, TYPE FLOATING/TRUNNION BALL, OPERATED GEAR, SOFTGOODS VITON O-RING SEAL, CONFIGURATION 2-WAY | CAT | EA |  |  |  |  | bursah |  | 2021-07-15 15:25:23 | 2021-12-10 14:23:37
9900249004 | R2271 | VALVE,BUTTERFLY | 0000 | Stock | K77 | GEN | TMP | VALVE,BUTTERFLY: 14IN;150;WCC | VALVE: BUTTERFLY, SIZE 14 IN, DESIGN RATING 150 PSI, BODY MATERIAL FORGED STEEL ASTM A216-WCC | CAT | EA |  |  |  |  | bSXVchTrki | R11 | 2021-07-15 15:25:23 | 2021-12-11 21:55:34
9900249011 | R0190 | BIT,ROCK | 0000 | Stock | K03 | GEN | TMP | BIT,ROCK: RLR;26IN;API REG;IADC 515 | BIT: ROCK, TYPE ROLLER CONE, SIZE 26 IN, TOOTH MATERIAL TUNGSTEN CARBIDE, SIZE/CONNECTION 7-5/8 IN API REGULAR PIN, IADC CODE 515, SPECIAL FEATURES C/W 1 SET OF NOZZLE (3 NOZZLE WITH SNAP RING) | QA | EA |  |  |  |  | aa52LvePHS | R07 | 2021-07-15 15:25:23 | 2021-11-03 09:32:01
9900249012 | R1004 | GREASE,INDUSTRIAL | 0000 | Stock | K87 | GEN | TMP | GREASE: GENERAL PURPOSE;180KG/DRUM | GREASE: INDUSTRIAL, TYPE GENERAL PURPOSE, CONTAINER DRUM OF 180KG | QA | DR |  |  |  |  | jayadi | R12 | 2021-07-15 15:25:23 | 2021-10-31 18:59:13
9900249013 | R1826 | SEAL | 0000 | TMP | TMP | GEN | TMP | SEAL: FACE | SEAL: TYPE FACE, USAGE DESIGN PUMP | CAT | EA |  |  |  |  | 2zAOHdDtW9 |  | 2021-07-15 15:25:23 | 2021-12-09 21:40:33
9900249014 | R1443 | O-RING | 5331 | Stock | K85 | GEN | TMP | O-RING: PUMP | O-RING: TYPE ROTARY, EQUIPMENT NAME PUMP, MANUFACTURER BURGMANN, MANUFACTURER REFERENCE 22-H76N/38-00 | CAT | EA |  |  |  |  | 2zAOHdDtW9 |  | 2021-07-15 15:25:23 | 2021-12-09 23:40:01
9900249018 | R1443 | O-RING | 5331 | Stock | K85 | GEN | TMP | O-RING: PUMP | O-RING: TYPE SEAL, EQUIPMENT NAME PUMP, MANUFACTURER BURGMANN, MANUFACTURER REFERENCE 22-H76N/38-00 | CAT | EA |  |  |  |  | 2zAOHdDtW9 |  | 2021-07-15 15:25:23 | 2021-12-09 23:41:31
9900249019 | R1443 | O-RING | 5331 | Stock | K85 | GEN | TMP | O-RING: GLAND | O-RING: TYPE GLAND, SPECIAL FEATURES PUMP | CAT | EA |  |  |  |  | 2zAOHdDtW9 |  | 2021-07-15 15:25:23 | 2021-12-09 23:38:21
9900249020 | R1443 | O-RING | 5331 | Stock | K85 | GEN | TMP | O-RING: PUMP | O-RING: TYPE SLEEVE, EQUIPMENT NAME PUMP, MANUFACTURER BURGMANN, MANUFACTURER REFERENCE 22-H76N/38-00 | CAT | EA |  |  |  |  | 2zAOHdDtW9 |  | 2021-07-15 15:25:23 | 2021-12-09 23:42:20
9900249022 | R1813 | SCREW,SET | 0000 | TMP | TMP | GEN | TMP | SCREW,SET: PUMP;22-H76N/38-00;POS 11 | SCREW: SET, EQUIPMENT NAME PUMP, EQUIPMENT TYPE/MODEL 22-H76N/38-00, MANUFACTURER BURGMANN, MANUFACTURER REFERENCE POS 11 | QA | EA |  |  |  |  | jayadi | R05 | 2021-07-15 15:25:23 | 2021-09-12 16:10:05
9900249023 | R1813 | SCREW,SET | 0000 | TMP | TMP | GEN | TMP | SCREW,SET: PUMP;22-H76N/38-00;POS 12 | SCREW: SET, EQUIPMENT NAME PUMP, EQUIPMENT TYPE/MODEL 22-H76N/38-00, MANUFACTURER BURGMANN, MANUFACTURER REFERENCE POS 12 | QA | EA |  |  |  |  | jayadi | R05 | 2021-07-15 15:25:23 | 2021-09-12 16:11:03
9900249024 | R0775 | DRIVER | 0000 | TMP | TMP | GEN | TMP | DRIVER: | DRIVER: SPECIAL FEATURES PUMP MODEL 22-H76N/38-00 | CAT | EA |  |  |  |  | OK8cGFT5ze |  | 2021-07-15 15:25:23 | 2021-12-10 16:28:51
9900249025 | R1826 | SEAL | 0000 | TMP | TMP | GEN | TMP | SEAL: | SEAL: TYPE ASSEMBLY, USAGE DESIGN PUMP, MANUFACTURER BURGMANN | CAT | EA |  |  |  |  | 2zAOHdDtW9 |  | 2021-07-15 15:25:23 | 2021-12-09 21:38:31
9900249026 | R0977 | GLAND | 0000 | TMP | TMP | GEN | TMP | GLAND: | GLAND: TYPE PUMP, SPECIAL FEATURES MODEL 22-H76N/38-00 | CAT | EA |  |  |  |  | OK8cGFT5ze |  | 2021-07-15 15:25:23 | 2021-12-10 10:35:14
9900249033 | R2243 | TUBING | 0000 | TMP | TMP | GEN | TMP | TUBING: | TUBING: TYPE CONTROL LINE, SIZE 1/4 IN OD X 0.049 IN THK, LENGTH 5100 FT, SPECIAL FEATURES SEAMLESS, HYDRAULIC, WITH WOODEN HANDLING REELS , 316 STAINLESS STEEL | CAT | RL |  |  |  |  | efGpWpprGQ |  | 2021-07-15 15:25:23 | 2021-12-11 16:07:24
9900249034 | R2243 | TUBING | 0000 | TMP | TMP | GEN | TMP | TUBING: | TUBING: TYPE CONTROL LINE, SIZE 1/2 IN OD X 0.049 IN THK, LENGTH 5100 FT, SPECIAL FEATURES WELDED, HYDRAULIC, WITH WOODEN HANDLING REELS , INCOLOY 825 | CAT | RL |  |  |  |  | efGpWpprGQ |  | 2021-07-15 15:25:23 | 2021-12-11 16:09:09
9900249038 | R0281 | BOX,ELECTRICAL | 0000 | TMP | TMP | GEN | TMP | BOX,ELEC: JUNCTION;RND TEE;3 WAY;20MM | BOX: ELECTRICAL, TYPE TANGENTIAL JUNCTION, GANG 3 WAY, SIZE 20MM, SHAPE ROUND TEE, MATERIAL PVC | QA | EA |  |  |  |  | akmal | R12 | 2021-07-15 15:25:23 | 2021-11-29 01:16:01
9900249039 | R0553 | CONDUIT | 0000 | Stock | K70 | GEN | TMP | CONDUIT: RIGID;3/4IN;3M;PVC;PE;WHT | CONDUIT: TYPE RIGID, SIZE 3/4 IN, LENGTH 3M, MATERIAL PVC, CONNECTION PLAIN END, SPECIAL FEATURES WHITE | QA | EA |  |  |  |  | jayadi | R12 | 2021-07-15 15:25:23 | 2021-10-24 13:58:51
9900249041 | R0054 | ANCHOR,SCREW | 0000 | TMP | TMP | GEN | TMP | ANCHOR,SCREW: | ANCHOR: SCREW, SCREW SIZE 8 MM, MATERIAL PVC, SPECIAL FEATURES MANUFACTURE: FISCHER, COLOR: GREY, PACKAGE DATA BOX OF 100 EA | CAT | BX |  |  |  |  | bSXVchTrki |  | 2021-07-15 15:25:23 | 2021-12-12 19:43:24
9900249042 | R0054 | ANCHOR,SCREW | 0000 | TMP | TMP | GEN | TMP | ANCHOR,SCREW: | ANCHOR: SCREW, SCREW SIZE 10MM, MATERIAL PVC, SPECIAL FEATURES MANUFACTURE: FISCHER, PACKAGE DATA BOX OF 100 EA | CAT | BX |  |  |  |  | bSXVchTrki |  | 2021-07-15 15:25:23 | 2021-12-12 19:44:26
9900249043 | 5572A | PIPE,LINE | 4710 | TMP | TMP | GEN | TMP | PIPE,LINE: 3/4IN;4M;10K;PVC;AW | PIPE: LINE, SIZE 3/4 IN, RATING 10 KG/CM2, MATERIAL PVC, LENGTH 4M, ENDS SOLVENT CEMENT JOINT, INDUSTRY STANDARD CLASS AW | NYC | JT |  |  |  |  | jayadi | R13 | 2021-07-15 15:25:23 | 2021-07-28 08:54:23
9900249047 | R0402 | CASING | 0000 | TMP | TMP | GEN | TMP | CASING: | CASING: TYPE WELL DRILLING, SIZE 8-5/8 IN | CAT | FT |  |  |  |  | bSXVchTrki |  | 2021-07-15 15:25:23 | 2021-12-11 21:56:43
9900249049 | 5574A | TUBE,METALLIC | 4710 | TMP | TMP | GEN | TMP | TUBE: | TUBE: METALLIC, CROSS SECTION ROUND, OUTSIDE DIAMETER 1/4IN, WALL THICKNESS 1.2MM, LENGTH 6M, CONSTRUCTION SEAMLESS, PRESSURE RATING 7500PSI, MATERIAL STAINLESS STEEL 316, MATERIAL STANDARD ASTM A269, OPERATING TEMPERATURE -28 TO 37DEG C | CAT | LG |  |  |  |  | syaiful |  | 2021-07-15 15:25:23 | 2021-07-28 12:29:07
9900249050 | 5574A | TUBE,METALLIC | 4710 | TMP | TMP | GEN | TMP | TUBE: | TUBE: METALLIC, CROSS SECTION ROUND, OUTSIDE DIAMETER 3/8IN, WALL THICKNESS 1.2MM, LENGTH 6M, CONSTRUCTION SEAMLESS, PRESSURE RATING 4800PSI, MATERIAL STAINLESS STEEL 316, MATERIAL STANDARD ASTM A269, OPERATING TEMPERATURE -28 TO 37DEG C | CAT | LG |  |  |  |  | syaiful |  | 2021-07-15 15:25:23 | 2021-07-28 12:31:17
9900249052 | R2243 | TUBING | 0000 | TMP | TMP | GEN | TMP | TUBING: | TUBING: TYPE MACARONI , SIZE 1.552 IN OD, 0.955 IN, SPECIAL FEATURES CS HYDRILL CONNECTION C/W END PROTECTOR | CAT | FT |  |  |  |  | OK8cGFT5ze |  | 2021-07-15 15:25:23 | 2021-12-10 10:49:26
9900249055 | R1443 | O-RING | 5331 | Stock | K85 | GEN | TMP | O-RING: 5.33MM;NBR 70 | O-RING: INSIDE DIAMETER 100MM, OUTSIDE DIAMETER 110.66MM, WIDTH 5.33MM, MATERIAL NBR 70 | CAT | EA |  |  |  |  | bursah | R11 | 2021-07-15 15:25:23 | 2021-11-02 17:50:36
9900249056 | R1517 | PIN | 0000 | TMP | TMP | GEN | TMP | PIN: | PIN: TYPE DRIV-LOK, SIZE 3/16 X 3/8, USAGE DESIGN RDH PACKER, ADDITIONAL EQUIPMENT DATA 9-5/8 IN | CAT | EA |  |  |  |  | 2zAOHdDtW9 |  | 2021-07-15 15:25:23 | 2021-12-13 01:27:36
9900249057 | R0947 | GASKET,RING JOINT | 5330 | Stock | K85 | GEN | TMP | GASKET,RTJ: R65;OCT;16IN;600PSI;SS316 | GASKET: RING JOINT, PIPE SIZE 16 IN, PRESSURE RATING 300 TO 600 PSI, API NUMBER R65, MATERIAL STAINLESS STEEL 316, SHAPE OCTAGONAL, INDUSTRY STANDARD ASME B16.20 | CAT | EA |  |  |  |  | bursah | R11 | 2021-07-15 15:25:23 | 2021-11-05 02:09:40
9900249058 | R0947 | GASKET,RING JOINT | 5330 | Stock | K85 | GEN | TMP | GASKET,RTJ: R31;OCT;3IN;600PSI;IRON | GASKET: RING JOINT, PIPE SIZE 3 IN, PRESSURE RATING 600 PSI, API NUMBER R31, MATERIAL SOFT IRON, SHAPE OCTAGONAL, INDUSTRY STANDARD ASME B16.20 | CAT | EA |  |  |  |  | bursah | R12 | 2021-07-15 15:25:23 | 2021-11-05 02:13:38
9900249060 | R0875 | FILTER,AIR | 0000 | TMP | TMP | GEN | TMP | FILTER,AIR: PRI-RD;CL;WM | FILTER: AIR, TYPE PRIMARY ROUND, SIZE 196MM ID X 307MM OD X 398MM LG, ELEMENT MATERIAL CELLULOSE, HOUSING MATERIAL METAL, SPECIAL FEATURES WIRE MESH | CAT | EA |  |  |  |  | dzikri | R11 | 2021-07-15 15:25:23 | 2021-11-20 01:31:24
9900249063 | R1826 | SEAL | 0000 | TMP | TMP | GEN | TMP | SEAL: | SEAL: TYPE OD, SIZE 3 IN, MANUFACTURER REFERENCE SP-51-19659 | CAT | EA |  |  |  |  | bSXVchTrki |  | 2021-07-15 15:25:23 | 2021-12-09 19:54:19
9900249065 |  |  |  | Stock | K58 | GEN |  |  |  | RAW | EA |  |  |  |  | admin |  | 2021-07-15 15:25:23 | 2021-07-15 15:25:23
9900249067 | R2246 | TUBING,OCTG | 0000 | Stock | K04 | GEN | TMP | TUBING,OCTG: SMLS | TUBING: OCTG, WEIGHT 13.5 PPF, GRADE C95, OUTSIDE DIAMETER 4-1/2 IN, LENGTH R3, END CONNECTION VAM TOP NE, STRUCTURE SEAMLESS, SPECIAL FEATURES C/W COPPER PLATE COUPLING BEVELLEDAT 20-30 DEG ON BOTH ENDS, 13% CR, C/W PLASTIC CLOSED END NON LIFTABLETHREAD PROTECTOR | CAT | FT |  |  |  |  | syaiful |  | 2021-07-15 15:25:23 | 2021-12-10 14:01:33
9900249072 | R0271 | BOOTS | 0000 | Stock | K96 | GEN | TMP | BOOTS: SAFETY;LACED;SIZE 5;BLACK | BOOTS: TYPE SAFETY, STEEL TOE CAP, SIZE 5, COLOR BLACK, MATERIAL FULL GRAIN LEATHER, SINGLE DENSITY PU SOLE, SRC OUTSOLE, CLOSURE TYPE LACED, ENVIRONMENTAL PROTECTION PROTECTED THE WHOLE FINGERS, OIL, ACID AND CHEMICAL RESISTANT, STANDARDS EN ISO 20345/SNI 7079 | QA | PAA |  |  |  |  | jayadi | R07 | 2021-07-15 15:25:23 | 2021-10-10 15:26:02
9900249073 | R0271 | BOOTS | 0000 | Stock | K96 | GEN | TMP | BOOTS: SAFETY;LACED;SIZE 6;BLACK | BOOTS: TYPE SAFETY, STEEL TOE CAP, SIZE 6, COLOR BLACK, MATERIAL FULL GRAIN LEATHER, SINGLE DENSITY PU SOLE, SRC OUTSOLE, CLOSURE TYPE LACED, ENVIRONMENTAL PROTECTION PROTECTED THE WHOLE FINGERS, OIL, ACID AND CHEMICAL RESISTANT, STANDARDS EN ISO 20345/SNI 7079 | QA | PAA |  |  |  |  | jayadi | R07 | 2021-07-15 15:25:23 | 2021-10-10 15:19:13
9900249078 | R0271 | BOOTS | 0000 | Stock | K96 | GEN | TMP | BOOTS: SAFETY;ARMY;LACED;SIZE 5;BLACK | BOOTS: TYPE SAFETY, ARMY BOOT, STEEL TOE CAP, SIZE 5, COLOR BLACK, MATERIAL FULL GRAIN LEATHER, SINGLE DENSITY PU SOLE, SRC OUTSOLE, CLOSURE TYPE LACED, ENVIRONMENTAL PROTECTION PROTECTED THE WHOLE FINGERS, OIL, ACID AND CHEMICAL RESISTANT, STANDARDS EN ISO 20345/SNI 7079 | QA | PAA |  |  |  |  | jayadi | R07 | 2021-07-15 15:25:23 | 2021-10-10 15:41:58
9900249079 | R0271 | BOOTS | 0000 | Stock | K96 | GEN | TMP | BOOTS: SAFETY;ARMY;LACED;SIZE 6;BLACK | BOOTS: TYPE SAFETY, ARMY BOOT, STEEL TOE CAP, SIZE 6, COLOR BLACK, MATERIAL FULL GRAIN LEATHER, SINGLE DENSITY PU SOLE, SRC OUTSOLE, CLOSURE TYPE LACED, ENVIRONMENTAL PROTECTION PROTECTED THE WHOLE FINGERS, OIL, ACID AND CHEMICAL RESISTANT, STANDARDS EN ISO 20345/SNI 7079 | QA | PAA |  |  |  |  | jayadi | R07 | 2021-07-15 15:25:23 | 2021-10-10 15:45:21
9900249080 | R0271 | BOOTS | 0000 | Stock | K96 | GEN | TMP | BOOTS: SAFETY;ARMY;LACED;SIZE 6.5;BLACK | BOOTS: TYPE SAFETY, ARMY BOOT, STEEL TOE CAP, SIZE 6.5, COLOR BLACK, MATERIAL FULL GRAIN LEATHER, SINGLE DENSITY PU SOLE, SRC OUTSOLE, CLOSURE TYPE LACED, ENVIRONMENTAL PROTECTION PROTECTED THE WHOLE FINGERS, OIL, ACID AND CHEMICAL RESISTANT, STANDARDS EN ISO 20345/SNI 7079 | QA | PAA |  |  |  |  | jayadi | R07 | 2021-07-15 15:25:23 | 2021-10-10 15:46:15
9900249081 | R0271 | BOOTS | 0000 | Stock | K96 | GEN | TMP | BOOTS: SAFETY;ARMY;LACED;SIZE 7;BLACK | BOOTS: TYPE SAFETY, ARMY BOOT, STEEL TOE CAP, SIZE 7, COLOR BLACK, MATERIAL FULL GRAIN LEATHER, SINGLE DENSITY PU SOLE, SRC OUTSOLE, CLOSURE TYPE LACED, ENVIRONMENTAL PROTECTION PROTECTED THE WHOLE FINGERS, OIL, ACID AND CHEMICAL RESISTANT, STANDARDS EN ISO 20345/SNI 7079 | QA | PAA |  |  |  |  | jayadi | R07 | 2021-07-15 15:25:23 | 2021-10-10 15:47:17
9900249082 | R0271 | BOOTS | 0000 | Stock | K96 | GEN | TMP | BOOTS: SAFETY;ARMY;LACED;SIZE 8;BLACK | BOOTS: TYPE SAFETY, ARMY BOOT, STEEL TOE CAP, SIZE 8, COLOR BLACK, MATERIAL FULL GRAIN LEATHER, SINGLE DENSITY PU SOLE, SRC OUTSOLE, CLOSURE TYPE LACED, ENVIRONMENTAL PROTECTION PROTECTED THE WHOLE FINGERS, OIL, ACID AND CHEMICAL RESISTANT, STANDARDS EN ISO 20345/SNI 7079 | QA | PAA |  |  |  |  | jayadi | R07 | 2021-07-15 15:25:23 | 2021-10-10 15:47:51
9900249083 | R0271 | BOOTS | 0000 | Stock | K96 | GEN | TMP | BOOTS: SAFETY;ARMY;LACED;SIZE 9;BLACK | BOOTS: TYPE SAFETY, ARMY BOOT, STEEL TOE CAP, SIZE 9, COLOR BLACK, MATERIAL FULL GRAIN LEATHER, SINGLE DENSITY PU SOLE, SRC OUTSOLE, CLOSURE TYPE LACED, ENVIRONMENTAL PROTECTION PROTECTED THE WHOLE FINGERS, OIL, ACID AND CHEMICAL RESISTANT, STANDARDS EN ISO 20345/SNI 7079 | QA | PAA |  |  |  |  | jayadi | R07 | 2021-07-15 15:25:23 | 2021-10-10 15:48:25
9900249084 | R1185 | JOINT,EXPANSION | 0000 | TMP | TMP | GEN | TMP | JOINT,EXPANSION: | JOINT: EXPANSION, TYPE FLEXIBLE, SIZE 6 IN, CONNECTION 150 LB FLG, MATERIAL RUBBER, SPECIAL FEATURES TWINFLEX | CAT | EA |  |  |  |  | efGpWpprGQ |  | 2021-07-15 15:25:23 | 2021-12-11 15:52:09
9900249085 |  |  |  | Stock | K58 | GEN |  |  |  | RAW | SET |  |  |  |  | admin |  | 2021-07-15 15:25:23 | 2021-07-15 15:25:23
9900249088 | 03805 | TEE,PIPE | 4730 | TMP | TMP | GEN | TMP | TEE: EQUAL;18IN;S80;WPB;BW;SML;BLK | TEE: PIPE, TYPE EQUAL, SIZE 18 IN, CONNECTION BUTTWELD, RATING SCH 80, MATERIAL CARBON STEEL, SPECIFICATION ASTM A234, GRADE WPB, FINISH BLACK OXIDE, STRUCTURE SEAMLESS, INDUSTRY STANDARD ASME B16.9 | QA | EA | NON FABRICATION | NON BOM | NON CRITICAL |  | bursah | R03 | 2021-07-15 15:25:23 | 2021-07-25 01:21:17
9900249089 | 28335 | O-LET,PIPE | 4730 | TMP | TMP | GEN | TMP | O-LET: WELDOLET;18X2IN;S80;A105;BLK;BW | O-LET: PIPE, TYPE WELDOLET, RUN PIPE SIZE 18 IN, OUTLET SIZE 2 IN, RATING SCH 80, CONNECTION BUTTWELD, MATERIAL CARBON STEEL, SPECIFICATION ASTM A105N, FINISH BLACK OXIDE, INDUSTRY STANDARD ASME B16.9 | QA | EA |  |  |  |  | akmal | R03 | 2021-07-15 15:25:23 | 2021-07-23 10:29:50
9900249090 | 03768 | ELBOW,PIPE | 4730 | TMP | TMP | GEN | TMP | ELBOW: 90D;LR;10IN;S60;WPB;BW;WLD;BLK | ELBOW: PIPE, SIZE 10 IN, CONNECTION BUTTWELD, DEGREE 90, RADIUS LONG, RATING SCH 60, MATERIAL CARBON STEEL, SPECIFICATION ASTM A234, GRADE WPB, FINISH BLACK OXIDE, STRUCTURE WELDED, INDUSTRY STANDARD ASME B16.9 | QA | EA |  |  |  |  | bursah | R03 | 2021-07-15 15:25:23 | 2021-07-30 15:09:37
9900249091 | 28335 | O-LET,PIPE | 4730 | TMP | TMP | GEN | TMP | O-LET: WELDOLET;10X3IN;S80;A105;BLK;BW | O-LET: PIPE, TYPE WELDOLET, RUN PIPE SIZE 10 IN, OUTLET SIZE 3 IN, RATING SCH 80, CONNECTION BUTTWELD, MATERIAL CARBON STEEL, SPECIFICATION ASTM A105N, FINISH BLACK OXIDE, INDUSTRY STANDARD ASME B16.9 | QA | EA |  |  |  |  | akmal | R03 | 2021-07-15 15:25:23 | 2021-07-23 09:47:11
9900249092 | 5572A | PIPE,LINE | 4710 | TMP | TMP | GEN | TMP | PIPE,LINE: 18IN;6M;S60;A53-B;ERW;BE;BLK | PIPE: LINE, SIZE 18 IN, STRUCTURE ERW, RATING SCH 60, MATERIAL CARBON STEEL, SPECIFICATION ASTM A53, GRADE B, LENGTH 6M, ENDS BEVELED, FINISH BLACK OXIDE, INDUSTRY STANDARD ASME B36.10 | QA | JT |  |  |  |  | syaiful | R03 | 2021-07-15 15:25:23 | 2021-08-02 22:43:15
9900249093 | 28335 | O-LET,PIPE | 4730 | TMP | TMP | GEN | TMP | O-LET: WELDOLET;18X6IN;XS;A105;BLK;BW | O-LET: PIPE, TYPE WELDOLET, RUN PIPE SIZE 18 IN, OUTLET SIZE 6 IN, RATING SCH XS, CONNECTION BUTTWELD, MATERIAL CARBON STEEL, SPECIFICATION ASTM A105N, FINISH BLACK OXIDE, INDUSTRY STANDARD ASME B16.9 | QA | EA |  |  |  |  | akmal | R03 | 2021-07-15 15:25:23 | 2021-07-23 10:22:11
9900249094 | 28335 | O-LET,PIPE | 4730 | TMP | TMP | GEN | TMP | O-LET: WELDOLET;18X10IN;S60;A105;BLK;BW | O-LET: PIPE, TYPE WELDOLET, RUN PIPE SIZE 18 IN, OUTLET SIZE 10 IN, RATING SCH 60, CONNECTION BUTTWELD, MATERIAL CARBON STEEL, SPECIFICATION ASTM A105N, FINISH BLACK OXIDE, INDUSTRY STANDARD ASME B16.9 | QA | EA |  |  |  |  | akmal | R03 | 2021-07-15 15:25:23 | 2021-07-23 10:26:38
9900249095 | 28335 | O-LET,PIPE | 4730 | TMP | TMP | GEN | TMP | O-LET: SOCKOLET;18X1IN;3000;A105;BLK;SW | O-LET: PIPE, TYPE SOCKOLET, RUN PIPE SIZE 18 IN, OUTLET SIZE 1 IN, RATING 3000 PSI, CONNECTION SOCKET WELD, MATERIAL CARBON STEEL, SPECIFICATION ASTM A105N, FINISH BLACK OXIDE, INDUSTRY STANDARD ASME B16.11 | QA | EA |  |  |  |  | akmal | R03 | 2021-07-15 15:25:23 | 2021-07-23 09:13:34
9900249098 | 03768 | ELBOW,PIPE | 4730 | TMP | TMP | GEN | TMP | ELBOW: 90D;3/4IN;10K;PVC;SCJ;AW | ELBOW: PIPE, SIZE 3/4 IN, CONNECTION SOLVENT CEMENT JOINT, DEGREE 90, RATING 10 KG/CM2, MATERIAL PVC, INDUSTRY STANDARD CLASS AW | QA | EA | NON FABRICATION | NON BOM | NON CRITICAL |  | bursah | R03 | 2021-07-18 09:12:00 | 2021-08-07 17:59:48
9900249099 | 03768 | ELBOW,PIPE | 4730 | TMP | TMP | GEN | TMP | ELBOW: 90D;1IN;10K;PVC;SCJ;AW | ELBOW: PIPE, SIZE 1 IN, CONNECTION SOLVENT CEMENT JOINT, DEGREE 90, RATING 10 KG/CM2, MATERIAL PVC, INDUSTRY STANDARD CLASS AW | QA | EA | NON FABRICATION | NON BOM | NON CRITICAL |  | bursah | R03 | 2021-07-18 09:12:36 | 2021-08-07 17:58:56
9900249100 | R0476 | CLAMP,PIPE/CONDUIT | 0000 | Stock | K70 | GEN | TMP | CLAMP,CONDUIT: SADDLE;25MM;PVC;BLK | CLAMP: PIPE/CONDUIT, TYPE SADDLE, SIZE 25MM, MATERIAL PVC, SPECIAL FEATURES BLACK | QA | EA |  |  |  |  | jayadi | R08 | 2021-07-15 15:25:23 | 2021-10-24 22:52:51
9900249102 | R0877 | FILTER,FUEL | 0000 | TMP | TMP | GEN | TMP | FILTER,FUEL: SPIN;118X311MM;1-1/4-12;10U | FILTER: FUEL, TYPE SPIN-ON TWIST AND DRAIN, SIZE 118MM OD X 311MM LG, ELEMENT MATERIAL MELTBLOWN, FILTERING RETENTION 10UM, HOUSING MATERIAL METAL, CONNECTION 1-1/4 IN-12 UN | QA | EA |  |  |  |  | syaiful | R06 | 2021-07-15 15:25:23 | 2021-10-03 12:29:42
9900249103 | R0879 | FILTER,OIL | 0000 | TMP | TMP | GEN | TMP | FILTER,OIL: SPIN;118X260MM;1-1/2-12;21U | FILTER: OIL, SIZE 118MM OD X 260MM LG, ELEMENT MATERIAL CELLULOSE, FILTERING RETENTION 21UM, HOUSING MATERIAL METAL, TYPE SPIN-ON, CONNECTION 1-1/2 IN-12 UN | QA1 | EA |  |  |  |  | dzikri | R09 | 2021-07-15 15:25:23 | 2021-11-09 13:31:48
9900249104 | R0879 | FILTER,OIL | 0000 | TMP | TMP | GEN | TMP | FILTER,OIL: SPIN;116X249MM;1-3/8-16UN;CL | FILTER: OIL, SIZE 116MM OD X 249MM LG, ELEMENT MATERIAL CELLULOSE, FILTERING RETENTION 30UM, HOUSING MATERIAL METAL, TYPE SPIN-ON, CONNECTION 1-3/8 IN-16 UN | QA1 | EA |  |  |  |  | dzikri | R09 | 2021-07-15 15:25:23 | 2021-11-09 13:33:17
9900249105 | R0811 | ELEMENT,FILTER | 0000 | TMP | TMP | GEN | TMP | ELEMENT,FILTER: J8640076 | ELEMENT: FILTER, TYPE FLUID (WATER FILTER), EQUIPMENT NAME DIESEL ENGINE GENERATOR, EQUIPMENT TYPE/MODEL VTA28G5/512DFGB, EQUIPMENT SERIAL NUMBER 25293190/91, MANUFACTURER DONALDSON, MANUFACTURER REFERENCE J8640076 | CAT | EA |  |  |  |  | bursah | R12 | 2021-07-15 15:25:23 | 2021-09-04 09:15:32
9900249106 | R1225 | LAMP | 0000 | TMP | TMP | GEN | TMP | LAMP: | LAMP: WATTAGE 5W, VOLTAGE 220V, SPECIAL FEATURES ECOTONE | CAT | EA |  |  |  |  | 2zAOHdDtW9 |  | 2021-07-15 15:25:23 | 2021-12-09 23:33:22
9900249107 | R0144 | BATTERY,STORAGE | 0000 | TMP | TMP | GEN | TMP | BATTERY,STORAGE: MTC FREE;6V;4.5AH;F2 | BATTERY: STORAGE, TYPE MAINTENANCE FREE, VOLTAGE 6V, AMP HOURS 4.5AH, CONNECTION FASTON TAB (TYPE F2), GROUP SIZE ‎70MM LG X 48MM W X 102MM H | QA1 | EA |  |  |  |  | dzikri | R07 | 2021-07-15 15:25:23 | 2021-10-10 15:31:55
9900249108 | R1226 | LAMP,FLUORESCENT | 0000 | TMP | TMP | GEN | TMP | LAMP,FLUORESCENT: TL-D;18W;G13;T8;CD | LAMP: FLUORESCENT, TYPE TL-D, WATTAGE 18W, VOLTAGE 220 TO 240VAC, BULB T8, COLOR COOL DAYLIGHT, BASE G13-2 PIN | QA | EA |  |  |  |  | jayadi | R09 | 2021-07-15 15:25:23 | 2021-09-30 10:51:42
9900249109 | R0955 | GAUGE,DIFFERENTIAL PRESSURE | 0000 | TMP | TMP | GEN | TMP | GAUGE,DIFFERENTIAL PRESSURE: | GAUGE: DIFFERENTIAL PRESSURE, RANGE 0 TO 4 BAR, DIAL SIZE 4-1/2 IN, SIZE/CONNECTION 1/4 IN FEMALE NPT, CASE MATERIAL STAINLESS STEEL 304, TUBE MATERIAL STAINLESS STEEL 304, CONNECTION MATERIAL STAINLESS STEEL 304, CONNECTION LOCATION CENTER BACK, MOUNT SURFACE, FILLED GLYCERINE FILLED, SPECIAL FEATURES C/W ADAPTOR 1/4 IN MALE NPT, MANUFACTURER ASHCROFT | CAT | EA |  |  |  |  | aa52LvePHS | R12 | 2021-07-15 15:25:23 | 2021-08-03 18:48:55
9900249110 | 07428 | GAUGE,PRESSURE | 6685 | TMP | TMP | GEN | TMP | GAUGE,PRES: 0-10BAR;115;1/2NPT;PHN;LO;DR | GAUGE: PRESSURE, RANGE 0 TO 10 BAR, DIAL SIZE 115MM, SIZE/CONNECTION 1/2 IN MALE NPT, CASE MATERIAL BLACK PHENOLIC, TUBE MATERIAL STAINLESS STEEL 316L, CONNECTION MATERIAL STAINLESS STEEL 316L, CONNECTION LOCATION LOWER, MOUNT DIRECT, FILLED DRY, ACTUATION TYPE BOURDON TUBE, ACCURACY +/-0.5% FS, SPECIAL FEATURES PLUS PERFORMANCE | QA | EA |  |  |  |  | syaiful | R05 | 2021-07-15 15:25:23 | 2021-08-27 19:57:58
9900249111 | 07428 | GAUGE,PRESSURE | 6685 | TMP | TMP | GEN | TMP | GAUGE,PRES: 0-60PSI;115;1/2NPT;PHN;LO;DR | GAUGE: PRESSURE, RANGE 0 TO 60 PSI, DIAL SIZE 115MM, SIZE/CONNECTION 1/2 IN MALE NPT, CASE MATERIAL BLACK PHENOLIC, TUBE MATERIAL STAINLESS STEEL 316L, CONNECTION MATERIAL STAINLESS STEEL 316L, CONNECTION LOCATION LOWER, MOUNT DIRECT, FILLED DRY, ACTUATION TYPE BOURDON TUBE, ACCURACY +/-0.5% FS, SPECIAL FEATURES PLUS PERFORMANCE | QA | EA |  |  |  |  | syaiful | R05 | 2021-07-15 15:25:23 | 2021-08-27 19:58:25
9900249112 | 07428 | GAUGE,PRESSURE | 6685 | TMP | TMP | GEN | TMP | GAUGE,PRES: 0-200PSI;115;1/2NPT;PHN;LO | GAUGE: PRESSURE, RANGE 0 TO 200 PSI, DIAL SIZE 115MM, SIZE/CONNECTION 1/2 IN MALE NPT, CASE MATERIAL BLACK PHENOLIC, TUBE MATERIAL STAINLESS STEEL 316L, CONNECTION MATERIAL STAINLESS STEEL 316L, CONNECTION LOCATION LOWER, MOUNT DIRECT, FILLED DRY, ACTUATION TYPE BOURDON TUBE, ACCURACY +/-0.5% FS, SPECIAL FEATURES PLUS PERFORMANCE | QA | EA |  |  |  |  | syaiful | R05 | 2021-07-15 15:25:23 | 2021-08-27 19:58:45
9900249113 | 07428 | GAUGE,PRESSURE | 6685 | TMP | TMP | GEN | TMP | GAUGE,PRES: 0-600PSI;115;1/2NPT;PHN;LO | GAUGE: PRESSURE, RANGE 0 TO 600 PSI, DIAL SIZE 115MM, SIZE/CONNECTION 1/2 IN MALE NPT, CASE MATERIAL BLACK PHENOLIC, TUBE MATERIAL STAINLESS STEEL 316L, CONNECTION MATERIAL STAINLESS STEEL 316L, CONNECTION LOCATION LOWER, MOUNT DIRECT, FILLED DRY, ACTUATION TYPE BOURDON TUBE, ACCURACY +/-0.5% FS, SPECIAL FEATURES PLUS PERFORMANCE | QA | EA |  |  |  |  | syaiful | R05 | 2021-07-15 15:25:23 | 2021-08-27 19:59:09
9900249114 | R0875 | FILTER,AIR | 0000 | TMP | TMP | GEN | TMP | FILTER,AIR: AIR CLEANER;276X375MM ;CL | FILTER: AIR, TYPE AIR CLEANER, DISPOSABLE, SIZE 276MM OD X 375MM LG, ELEMENT MATERIAL CELLULOSE | QA1 | EA |  |  |  |  | bursah | R09 | 2021-07-15 15:25:23 | 2021-11-09 13:43:28
9900249116 | R0877 | FILTER,FUEL | 0000 | TMP | TMP | GEN | TMP | FILTER,FUEL: SPIN;108X144MM;1-14UN;30U | FILTER: FUEL, TYPE SPIN-ON, SIZE 108MM OD X 144MM LG, ELEMENT MATERIAL CELLULOSE, FILTERING RETENTION 30UM, HOUSING MATERIAL METAL, CONNECTION 1 IN-14 UN | QA | EA |  |  |  |  | syaiful | R06 | 2021-07-15 15:25:23 | 2021-10-03 12:31:36
9900249117 | R0877 | FILTER,FUEL | 0000 | TMP | TMP | GEN | TMP | FILTER,FUEL: SPIN;80X154MM;COMP;4U | FILTER: FUEL, TYPE SPIN-ON, SIZE 80MM OD X 154MM LG, ELEMENT MATERIAL COMPOSITE, FILTERING RETENTION 4UM, HOUSING MATERIAL METAL | QA | EA |  |  |  |  | dzikri | R06 | 2021-07-15 15:25:23 | 2021-10-02 22:49:33
9900249118 | R0879 | FILTER,OIL | 0000 | TMP | TMP | GEN | TMP | FILTER,OIL: SPIN;93X136MM;3/4-16UN;40U | FILTER: OIL, SIZE 93MM OD X 136MM LG, ELEMENT MATERIAL CELLULOSE, FILTERING RETENTION 40UM, HOUSING MATERIAL METAL, TYPE SPIN-ON, CONNECTION 3/4 IN-16 UN | QA1 | EA |  |  |  |  | dzikri | R09 | 2021-07-15 15:25:23 | 2021-11-09 13:44:34
9900249119 | R0875 | FILTER,AIR | 0000 | TMP | TMP | GEN | TMP | FILTER,AIR: PRI-RS;116X197X372MM;CL;WM | FILTER: AIR, TYPE PRIMARY RADIAL SEAL, SIZE 116MM ID X 197MM OD X 372MM LG, ELEMENT MATERIAL CELLULOSE, HOUSING MATERIAL METAL, SPECIAL FEATURES WIRE MESH | QA1 | EA |  |  |  |  | bursah | R09 | 2021-07-15 15:25:23 | 2021-11-09 13:47:10
9900249120 | R0875 | FILTER,AIR | 0000 | TMP | TMP | GEN | TMP | FILTER,AIR: SAF-RD;90X107X385MM;CL | FILTER: AIR, TYPE SAFETY ROUND, SIZE 90MM ID X 107MM OD X 385MM LG, ELEMENT MATERIAL CELLULOSE, HOUSING MATERIAL RUBBER | QA1 | EA |  |  |  |  | bursah | R09 | 2021-07-15 15:25:23 | 2021-11-09 13:51:30
9900249122 |  |  |  | Stock | K58 | GEN |  |  |  | RAW | EA |  |  |  |  | admin |  | 2021-07-15 15:25:23 | 2021-07-15 15:25:23
9900249124 | R2189 | TRANSDUCER | 0000 | TMP | TMP | GEN | TMP | TRANSDUCER: PRESS | TRANSDUCER: TYPE PRESSURE, SPECIAL FEATURES USE FOR AIR DRYER, EQUIPMENT TYPE/MODEL HRD-350 | CAT | EA |  |  |  |  | ZgH3cidbSh |  | 2021-07-15 15:25:23 | 2021-12-12 16:10:40
9900249128 | R0696 | DESICCANT | 0000 | TMP | TMP | GEN | TMP | DESICCANT: | DESICCANT: USAGE DESIGN AIR DRYER, EQUIPMENT TYPE/MODEL HRD-350 | CAT | LB |  |  |  |  | ZgH3cidbSh |  | 2021-07-15 15:25:23 | 2021-12-12 16:13:12
9900249130 | R0577 | CONTROLLER | 0000 | TMP | TMP | GEN | TMP | CONTROLLER: | CONTROLLER: TYPE INTELLISYS, EQUIPMENT NAME AIR COMPRESSOR, EQUIPMENT TYPE/MODEL SSR-MH55D, EQUIPMENT SERIAL NUMBER CK3955U00353, MANUFACTURER INGERSOLL RAND | CAT | EA |  |  |  |  | akmal | R12 | 2021-07-15 15:25:23 | 2021-09-29 22:28:52
9900249133 |  |  |  | Stock | K89 | GEN |  |  |  | RAW | DR |  |  |  |  | admin |  | 2021-07-15 15:25:23 | 2021-07-15 15:25:23
9900249135 | R1945 | SOLENOID | 0000 | TMP | TMP | GEN | TMP | SOLENOID: | SOLENOID: TYPE LINE SUMP, USAGE DESIGN AIR COMPRESSOR | CAT | EA |  |  |  |  | akmal |  | 2021-07-15 15:25:23 | 2021-12-12 21:28:11
9900249136 | R2189 | TRANSDUCER | 0000 | TMP | TMP | GEN | TMP | TRANSDUCER: PRESS;AIR COMPR;SSR-MH55D | TRANSDUCER: TYPE PRESSURE, EQUIPMENT NAME AIR COMPRESSOR, EQUIPMENT TYPE/MODEL SSR-MH55D, EQUIPMENT SERIAL NUMBER CK3955U00353, MANUFACTURER INGERSOLL RAND | QA | EA |  |  |  |  | akmal | R13 | 2021-07-15 15:25:23 | 2021-11-21 22:39:07
9900249137 | R0810 | ELEMENT | 0000 | TMP | TMP | GEN | TMP | ELEMENT: | ELEMENT: TYPE SEPARATOR, EQUIPMENT NAME AIR COMPRESSOR, EQUIPMENT TYPE/MODEL SSR-MH55D, EQUIPMENT SERIAL NUMBER CK3955U00353, MANUFACTURER INGERSOLL RAND | CAT | EA |  |  |  |  | akmal | R12 | 2021-07-15 15:25:23 | 2021-09-29 22:43:39
9900249138 | R1138 | INDICATOR | 0000 | TMP | TMP | GEN | TMP | INDICATOR: | INDICATOR: TYPE FILTER, EQUIPMENT NAME AIR COMPRESSOR, EQUIPMENT TYPE/MODEL SSR-MH55D, EQUIPMENT SERIAL NUMBER CK3955U00353, MANUFACTURER INGERSOLL RAND | CAT | EA |  |  |  |  | akmal | R13 | 2021-07-15 15:25:23 | 2021-09-29 22:35:00
9900249142 | R1532 | PIPE | 0000 | TMP | TMP | GEN | TMP | PIPE: | PIPE: SIZE 1-1/4 IN, MATERIAL CS ASTM A108, ENDS PLAIN, STRUCTURE SMLS, RATING 2000 PSI, SPECIAL FEATURES C/W THREAD NPT | CAT | JT | NON FABRICATION | NON BOM | NON CRITICAL |  | bursah | R13 | 2021-07-15 15:25:23 | 2021-09-25 08:31:56
9900249143 | 28335 | O-LET,PIPE | 4730 | TMP | TMP | GEN | TMP | O-LET: THREADOLET;6X1-1/4IN;3000;A105 | O-LET: PIPE, TYPE THREADOLET, RUN PIPE SIZE 6 IN, OUTLET SIZE 1-1/4 IN, RATING 3000 PSI, CONNECTION FEMALE NPT, MATERIAL CARBON STEEL, SPECIFICATION ASTM A105N, FINISH BLACK OXIDE, INDUSTRY STANDARD ASME B16.11 | QA | EA | NON FABRICATION | NON BOM | NON CRITICAL |  | bursah | R03 | 2021-07-15 15:25:23 | 2021-07-23 14:10:01
9900249144 | R1595 | POWDER | 0000 | TMP | TMP | GEN | TMP | POWDER: | POWDER: TYPE DRY CHEMICAL POTASSIUM BICARBONATE, CONTAINER 50 LBS/PAIL, SPECIAL FEATURES FIRE CLASSIFICATION | CAT | PL |  |  |  |  | qeXzd9NC4t |  | 2021-07-15 15:25:23 | 2021-12-09 11:22:56
9900249151 | R0994 | GLOVES,ELECTRICAL | 0000 | Stock | K96 | GEN | TMP | GLOVES,ELEC: CLS 2;SIZE 9;14IN;BLK | GLOVES: ELECTRICAL, VOLTAGE CLASS 2, 17000 VAC/25500 VDC, SIZE 9, LENGTH 14 IN, MATERIAL RUBBER INSULATING, COLOR BLACK, INDUSTRY STANDARD ASTM D120 | CAT | PAA |  |  |  |  | akmal | R12 | 2021-07-15 15:25:23 | 2021-11-19 21:15:31
9900249152 | R0994 | GLOVES,ELECTRICAL | 0000 | Stock | K96 | GEN | TMP | GLOVES,ELEC: CLS 2;SIZE 9 | GLOVES: ELECTRICAL, VOLTAGE CLASS 2, 17000 VAC/25500 VDC, SIZE 9, LENGTH 12 IN, MATERIAL LEATHER, COLOR BEIGE-ORANGE-GREEN, CUFF GAUNLET, INDUSTRY STANDARD ASTM F696 | CAT | PAA |  |  |  |  | akmal | R12 | 2021-07-15 15:25:23 | 2021-11-19 21:04:36
9900249159 | R0271 | BOOTS | 0000 | Stock | K96 | GEN | TMP | BOOTS: SAFETY;PVC;39CM;SIZE 6;YELLOW | BOOTS: TYPE SAFETY, STEEL TOE CAP, HEIGHT 39CM, SIZE 6, COLOR YELLOW, MATERIAL PVC, CLOSURE TYPE PULL-ON, ENVIRONMENTAL PROTECTION OIL, FATS AND CHEMICAL RESISTANT, STANDARDS EN ISO 20345 | QA | PAA |  |  |  |  | jayadi | R07 | 2021-07-15 15:25:23 | 2021-10-10 12:05:59
9900249160 | R0271 | BOOTS | 0000 | Stock | K96 | GEN | TMP | BOOTS: SAFETY;PVC;39CM;SIZE 8;YELLOW | BOOTS: TYPE SAFETY, STEEL TOE CAP, HEIGHT 39CM, SIZE 8, COLOR YELLOW, MATERIAL PVC, CLOSURE TYPE PULL-ON, ENVIRONMENTAL PROTECTION OIL, FATS AND CHEMICAL RESISTANT, STANDARDS EN ISO 20345 | QA | PAA |  |  |  |  | jayadi | R07 | 2021-07-15 15:25:23 | 2021-10-10 12:11:15
9900249161 | R1201 | KIT | 0000 | TMP | TMP | GEN | TMP | KIT: | KIT: TYPE SWITCH CHANNEL, EQUIPMENT NAME HANDY TALKIE, EQUIPMENT TYPE/MODEL MTX-900/960, MANUFACTURER MOTOROLA, MANUFACTURER REFERENCE 3680530202 | CAT | EA |  |  |  |  | akmal | R15 | 2021-07-15 15:25:23 | 2021-12-06 17:43:59
9900249163 | R1260 | LIGHT | 0000 | TMP | TMP | GEN | TMP | LIGHT: | LIGHT: TYPE EMERGENCY, VOLTAGE 220 TO 240VAC, WATTAGE 10W X 2 LAMP, SPECIAL FEATURES C/W BATTERY 6V, 4AH | CAT | EA |  |  |  |  | akmal | R14 | 2021-07-15 15:25:23 | 2021-12-07 17:55:04
9900249164 | R0306 | BRUSH,PAINT | 0000 | TMP | TMP | GEN | TMP | BRUSH,PAINT: 4IN;WHT BRISTLE | BRUSH: PAINT, TYPE WALL, BRISTLE SIZE 4 IN, BRISTLE MATERIAL PURE WHITE BRISTLE, HANDLE WOOD | CAT | EA |  |  |  |  | dzikri | R12 | 2021-07-15 15:25:23 | 2021-11-20 01:33:23
9900249165 | R0039 | ADHESIVE | 0000 | Stock | K88 | GEN | TMP | ADHESIVE: GLUE | ADHESIVE: TYPE GLUE, CONTAINER TUBE OF 3.5GR, APPLICATION GENERAL POWER, SPECIAL FEATURES INSTANT GLUE | CAT | TU |  |  |  |  | syaiful | R12 | 2021-07-15 15:25:23 | 2021-11-23 20:35:01
9900249166 | R0490 | CLEANER,HAND | 0000 | TMP | TMP | GEN | TMP | CLEANER,HAND: | CLEANER: HAND, TYPE ORIGINAL FORMULA, FORM LIQUID, CONTAINER CAN OF 2 KG, SPECIAL FEATURES REMOVING HEAVY GREASE-TAR-OIL | CAT | CAN |  |  |  |  | akmal | R15 | 2021-07-15 15:25:23 | 2021-12-06 22:07:49
9900249167 | R1456 | PACKING,BULK | 0000 | TMP | TMP | GEN | TMP | PACKING: 3/4IN X 8M;PTFE-GRAPH FIBER | PACKING: BULK, SHAPE ROLL, MATERIAL PTFE-GRAPHITE FIBER, SIZE 3/4 IN SQ X 8M LG, TEMPERATURE -50 TO 280 DEG C, WORKING PRESSURE 25 BAR, ROTARY SPEED 20 M/S | QA | RL |  |  |  |  | jayadi | R11 | 2021-07-15 15:25:23 | 2021-11-25 21:41:22
9900249168 | R1456 | PACKING,BULK | 0000 | TMP | TMP | GEN | TMP | PACKING: 3/4IN X 12M;EXPANDED GRAPHITE | PACKING: BULK, SHAPE ROLL, MATERIAL EXPANDED GRAPHITE, SIZE 3/4 IN SQ X 12M LG, TEMPERATURE -200 TO 550 DEG C, WORKING PRESSURE 20 BAR, ROTARY SPEED 20 M/S | QA | RL |  |  |  |  | bursah | R11 | 2021-07-15 15:25:23 | 2021-11-25 21:21:41
9900249169 | R1456 | PACKING,BULK | 0000 | TMP | TMP | GEN | TMP | PACKING: 5/8IN X 12M;EXPANDED GRAPHITE | PACKING: BULK, SHAPE ROLL, MATERIAL EXPANDED GRAPHITE, SIZE 5/8 IN SQ X 12M LG, TEMPERATURE -200 TO 550 DEG C, WORKING PRESSURE 20 BAR, ROTARY SPEED 20 M/S | QA | RL |  |  |  |  | jayadi | R11 | 2021-07-15 15:25:23 | 2021-11-25 21:33:43
9900249170 | R1742 | RING,LANTERN | 0000 | TMP | TMP | GEN | TMP | RING,LANTERN: | RING: LANTERN, SIZE 222MM ID X 259MM OD X 19MM THK, MATERIAL PTFE, USAGE DESIGN VACUUM PUMP | CAT | EA |  |  |  |  | bursah | R12 | 2021-07-15 15:25:23 | 2021-11-01 21:28:27
9900249171 | R1458 | PACKOFF | 0000 | TMP | TMP | GEN | TMP | PACKOFF: | PACKOFF: TYPE HI-FLOW (1/2 SECTION), SIZE 3-1/2 IN, TOP RATING 9.3 PPF, MANUFACTURER D&D, MANUFACTURER REFERENCE 101-300-01-TAOO | CAT | EA |  |  |  |  | efGpWpprGQ |  | 2021-07-15 15:25:23 | 2021-12-11 16:02:11
9900249174 | R1458 | PACKOFF | 0000 | TMP | TMP | GEN | TMP | PACKOFF: | PACKOFF: TYPE HI-FLOW (1/2 SECTION), SIZE 2-1/2 IN, TOP RATING 6.5PPF, MANUFACTURER D&D, MANUFACTURER REFERENCE 101-250-01-TAOO | CAT | EA |  |  |  |  | efGpWpprGQ |  | 2021-07-15 15:25:23 | 2021-12-11 16:03:28
9900249178 | R0644 | CROSSOVER | 0000 | TMP | TMP | GEN | TMP | CROSSOVER: | CROSSOVER: TYPE CASING, SPECIAL FEATURES C/W 1-1/4 IN NPT PIN X 1-1/4 IN RTS-8 (HYD) BOX X 8 IN OAL | CAT | EA |  |  |  |  | bursah | R15 | 2021-07-15 15:25:23 | 2021-12-08 10:49:12
9900249179 | R0644 | CROSSOVER | 0000 | TMP | TMP | GEN | TMP | CROSSOVER: | CROSSOVER: TYPE CASING, SIZE 1-1/4 IN FNPT BOX X 1-1/4 IN RTS-8 (HYD) PIN X 8 IN LG | CAT | EA |  |  |  |  | bursah | R15 | 2021-07-15 15:25:23 | 2021-12-08 10:50:20
9900249180 | R1608 | PROGRAMMER | 0000 | TMP | TMP | GEN | TMP | PROGRAMMER: UVPROM;CPU DCS 509;5413-329 | PROGRAMMER: TYPE ULTRAVIOLET PROM, SPECIAL FEATURES SET OF 2 EA, USAGE DESIGN CPU DCS 509, MANUFACTURER WOODWARD, MANUFACTURER REFERENCE 5413-329 | QA | SET |  |  |  |  | jayadi | R15 | 2021-07-15 15:25:23 | 2021-12-09 02:28:13
9900249191 | R1134 | IMPELLER | 0000 | TMP | TMP | GEN | TMP | IMPELLER: | IMPELLER: TYPE RIGHT HAND, SPECIAL FEATURES A48CL25, EQUIPMENT NAME JETTING WATER PUMP, EQUIPMENT TYPE/MODEL 4LLR-11, EQUIPMENT SERIAL NUMBER 0302-5927, MANUFACTURER FLOWSERVE, MANUFACTURER REFERENCE 74692674 | CAT | EA |  |  |  |  | syaiful | R12 | 2021-07-15 15:25:23 | 2021-08-15 18:42:13
9900249192 | R1134 | IMPELLER | 0000 | TMP | TMP | GEN | TMP | IMPELLER: | IMPELLER: TYPE LEFT HAND, SPECIAL FEATURES A48CL25, EQUIPMENT NAME JETTING WATER PUMP, EQUIPMENT TYPE/MODEL 4LLR-11, EQUIPMENT SERIAL NUMBER 0302-5927, MANUFACTURER FLOWSERVE, MANUFACTURER REFERENCE 74692682 | CAT | EA |  |  |  |  | syaiful | R12 | 2021-07-15 15:25:23 | 2021-08-15 18:38:06
9900249193 | R1443 | O-RING | 5331 | Stock | K85 | GEN | TMP | O-RING: GLAND:PUMP;4LLR-11;65086617 | O-RING: TYPE GLAND, MATERIAL NBR, EQUIPMENT NAME JETTING WATER PUMP, EQUIPMENT TYPE/MODEL 4LLR-11, EQUIPMENT SERIAL NUMBER 0302-5927, MANUFACTURER FLOWSERVE, MANUFACTURER REFERENCE 20A11CM236C, 65086617, 051599-00 | QA | EA |  |  |  |  | syaiful | R06 | 2021-07-15 15:25:23 | 2021-09-20 23:53:14
9900249196 | R1914 | SLEEVE,SHAFT | 0000 | TMP | TMP | GEN | TMP | SLEEVE,SHAFT: SS316;PUMP;4LLR-11;27332 | SLEEVE: SHAFT, MATERIAL STAINLESS STEEL 316, EQUIPMENT NAME JETTING WATER PUMP, EQUIPMENT TYPE/MODEL 4LLR-11, EQUIPMENT SERIAL NUMBER 0302-5927, MANUFACTURER FLOWSERVE, MANUFACTURER REFERENCE 052788-01M4270B-C, 27332 | QA | EA |  |  |  |  | syaiful | R09 | 2021-07-15 15:25:23 | 2021-11-04 18:43:26
9900249197 | R1443 | O-RING | 5331 | Stock | K85 | GEN | TMP | O-RING: SHAFT SLV:PUMP;4LLR-11;95022257 | O-RING: TYPE SHAFT SLEEVE, EQUIPMENT NAME JETTING WATER PUMP, EQUIPMENT TYPE/MODEL 4LLR-11, EQUIPMENT SERIAL NUMBER 0302-5927, MANUFACTURER FLOWSERVE, MANUFACTURER REFERENCE 20A11EM224C, 95022257 | QA | EA |  |  |  |  | syaiful | R06 | 2021-07-15 15:25:23 | 2021-09-20 23:51:36
9900249198 | R1404 | NIPPLE,PIPE HEX | 4730 | Stock | K76 | GEN | TMP | NIPPLE,HEX: 1/4 MNPT;3000;SS316;2IN | NIPPLE: PIPE HEX, SIZE 1/4 IN, CONNECTION MALE NPT, LENGTH 2 IN, RATING 3000 PSI, MATERIAL STAINLESS STEEL 316, SPECIFICATION ASTM A182, GRADE F316, INDUSTRY STANDARD ASME B16.11 | QA | EA |  |  |  |  | jayadi | R05 | 2021-07-15 15:25:23 | 2021-09-05 01:37:13
9900249199 | R0151 | BEARING | 0000 | TMP | TMP | GEN | TMP | BEARING: COVER;PUMP;4LLR-11;27331701 | BEARING: TYPE COVER, EQUIPMENT NAME JETTING WATER PUMP, EQUIPMENT TYPE/MODEL 4LLR-11, EQUIPMENT SERIAL NUMBER 0302-5927, MANUFACTURER FLOWSERVE, MANUFACTURER REFERENCE 27331701, POS 3260 | QA | EA |  |  |  |  | syaiful | R06 | 2021-07-15 15:25:23 | 2021-09-08 10:09:07
9900249200 | R0338 | BUSHING,PUMP | 0000 | TMP | TMP | GEN | TMP | BUSHING,PUMP: JETTING WATER PUMP;4LLR-11 | BUSHING: PUMP, EQUIPMENT NAME JETTING WATER PUMP, EQUIPMENT TYPE/MODEL 4LLR-11, EQUIPMENT SERIAL NUMBER 0302-5927, MANUFACTURER FLOWSERVE | QA | EA |  |  |  |  | akmal | R09 | 2021-07-15 15:25:23 | 2021-11-15 02:25:58
9900249201 | 37840 | GASKET,SPIRAL WOUND | 5330 | Stock | K85 | GEN | TMP | GASKET,SW: IOR;3/4IN;300;GR;316/316/CS | GASKET: SPIRAL WOUND, PIPE SIZE 3/4 IN, PRESSURE RATING 300 PSI, INNER RING MATERIAL STAINLESS STEEL 316, OUTER RING MATERIAL CARBON STEEL, FILLER MATERIAL GRAPHITE, WINDING MATERIAL STAINLESS STEEL 316, STYLE INNER AND OUTER RING, SHAPE ROUND, INDUSTRY STANDARD ASME B16.20 | QA | EA |  |  |  |  | syaiful | R02 | 2021-07-16 03:58:03 | 2021-07-19 13:18:47
9900249203 | R0645 | CROSSOVER,DRILLING | 0000 | Stock | K04 | GEN | TMP | CROSSOVER: | CROSSOVER: DRILLING, TYPE STRAIGHT, LENGTH 18 IN, TOP OD/ID 7 IN OD X 3-3/4 IN ID, TOP SIZE/CONNECTION 7 IN AMS BOX, BOTTOM SIZE/CONNECTION 7 IN BTC PIN, MATERIAL AISI 4145, GRADE API 7-1, SPECIAL FEATURES 29 PPF WEIGHT | CAT | EA |  |  |  |  | aa52LvePHS | R12 | 2021-07-15 15:25:23 | 2021-10-13 14:11:43
9900249207 | R0645 | CROSSOVER,DRILLING | 0000 | Stock | K04 | GEN | TMP | CROSSOVER: | CROSSOVER: DRILLING, LENGTH 18 IN, TOP OD/ID 8.535 IN X 10.625 IN, TOP SIZE/CONNECTION 9-5/8 IN 53.5PPF, BOTTOM OD/ID 8.535 IN X 10.625 IN, BOTTOM SIZE/CONNECTION 9-5/8 IN 53.5PPF PPFVAM FJL PIN, SPECIAL FEATURES MINIMUM DRIFT ID: 8.500 IN | CAT | EA |  |  |  |  | efGpWpprGQ |  | 2021-07-15 15:25:23 | 2021-12-11 15:57:09
9900249208 | R0645 | CROSSOVER,DRILLING | 0000 | Stock | K04 | GEN | TMP | CROSSOVER: | CROSSOVER: DRILLING, LENGTH 18 IN, TOP OD/ID 8.535 IN X 10.625 IN, TOP SIZE/CONNECTION 9-5/8 IN 53.5PPF, BOTTOM OD/ID 8.535 IN X 10.625 IN, BOTTOM SIZE/CONNECTION 9-5/8 IN 53.5PPF BUTTRESS PIN, SPECIAL FEATURES MINIMUM DRIFT ID: 8.500 IN | CAT | EA |  |  |  |  | efGpWpprGQ |  | 2021-07-15 15:25:23 | 2021-12-11 15:59:28
9900249217 | R1404 | NIPPLE,PIPE HEX | 4730 | Stock | K76 | GEN | TMP | NIPPLE,HEX: 1/4 MNPT;8000;SS316;1.4IN | NIPPLE: PIPE HEX, SIZE 1/4 IN, CONNECTION MALE NPT, LENGTH 1-7/16 IN, RATING 8000 PSI, MATERIAL STAINLESS STEEL 316, SPECIFICATION ASTM A276 | QA | EA |  |  |  |  | syaiful | R05 | 2021-07-15 15:25:23 | 2021-08-31 09:50:05
9900249218 | R1404 | NIPPLE,PIPE HEX | 4730 | Stock | K76 | GEN | TMP | NIPPLE,HEX: 3/8 MNPT;7800;SS316;2IN | NIPPLE: PIPE HEX, SIZE 3/8 IN, CONNECTION MALE NPT, LENGTH 2 IN, RATING 7800 PSI, MATERIAL STAINLESS STEEL 316, SPECIFICATION ASTM A276 | QA | EA |  |  |  |  | syaiful | R05 | 2021-07-15 15:25:23 | 2021-08-30 20:28:17
9900249219 | R1135 | IMPELLER,PUMP | 0000 | TMP | TMP | GEN | TMP | IMPELLER,PUMP: DUP SS;78940731;POS 2200 | IMPELLER: PUMP, MATERIAL DUPLEX STAINLESS STEEL ASTM A351 GRADE CD4MCU, EQUIPMENT NAME JETTING SLURRY PUMP, EQUIPMENT TYPE/MODEL MARK-3-2K6X4-13A/104-RV, EQUIPMENT SERIAL NUMBER 03026213, MANUFACTURER FLOWSERVE, MANUFACTURER REFERENCE 78940731, DWG:POS 2200 | QA1 | EA |  |  |  |  | syaiful | R10 | 2021-07-15 15:25:23 | 2021-09-09 10:50:33
9900249220 | R1830 | SEAL,OIL | 0000 | TMP | TMP | GEN | TMP | SEAL,OIL: PUMP;MARK-3-2K6X4-13A;BY50424D | SEAL: OIL, SEAL MATERIAL PTFE-SILICON RUBBER (TS), CAGE MATERIAL CARBON STEEL (SR), EQUIPMENT NAME JETTING SLURRY PUMP, EQUIPMENT TYPE/MODEL MARK-3-2K6X4-13A/104-RV, EQUIPMENT SERIAL NUMBER 03026213, MANUFACTURER FLOWSERVE, MANUFACTURER REFERENCE BY50424D-TSSR | QA | EA |  |  |  |  | syaiful | R07 | 2021-07-15 15:25:23 | 2021-11-07 10:58:39
9900249222 | R0152 | BEARING,BALL | 3110 | Stock | K58 | GEN | TMP | BEARING,BALL: INBOARD;PUMP;78905338 | BEARING: BALL, TYPE INBOARD, CAGE MATERIAL CARBON STEEL (SR), EQUIPMENT NAME JETTING SLURRY PUMP, EQUIPMENT TYPE/MODEL MARK-3-2K6X4-13A/104-RV, EQUIPMENT SERIAL NUMBER 03026213, MANUFACTURER FLOWSERVE, MANUFACTURER REFERENCE POS 3011, 78905338 | QA | EA |  |  |  |  | syaiful | R07 | 2021-07-15 15:25:23 | 2021-08-23 23:23:17
9900249223 | R0943 | GASKET | 0000 | TMP | TMP | GEN | TMP | GASKET: IMPELLER;SLURRY PUMP;MARK-3-2K6 | GASKET: TYPE IMPELLER, MATERIAL PTFE/RUB (TFR), EQUIPMENT NAME JETTING SLURRY PUMP, EQUIPMENT TYPE/MODEL MARK-3-2K6X4-13A/104-RV, EQUIPMENT SERIAL NUMBER 03026213, MANUFACTURER FLOWSERVE, MANUFACTURER REFERENCE SA3210AA00-TFR, POS 4590-2 | QA | EA |  |  |  |  | syaiful | R05 | 2021-07-15 15:25:23 | 2021-08-28 19:45:57
9900249224 | R1443 | O-RING | 5331 | Stock | K85 | GEN | TMP | O-RING: BRG CARRIER:JS PUMP;78795275 | O-RING: TYPE BEARING CARRIER, MATERIAL NBR, EQUIPMENT NAME JETTING SLURRY PUMP, EQUIPMENT TYPE/MODEL MARK-3-2K6X4-13A/104-RV, EQUIPMENT SERIAL NUMBER 03026213, MANUFACTURER FLOWSERVE, MANUFACTURER REFERENCE 20A11CM158-NM-75, 78795275, POS 4610-2 | QA | EA |  |  |  |  | syaiful | R06 | 2021-07-15 15:25:23 | 2021-09-20 18:38:04
9900249225 | R0152 | BEARING,BALL | 3110 | Stock | K58 | GEN | TMP | BEARING,BALL: OUTBOARD;PUMP;AY58150A-SR | BEARING: BALL, TYPE OUTBOARD, CAGE MATERIAL CARBON STEEL (SR), EQUIPMENT NAME JETTING SLURRY PUMP, EQUIPMENT TYPE/MODEL MARK-3-2K6X4-13A/104-RV, EQUIPMENT SERIAL NUMBER 03026213, MANUFACTURER FLOWSERVE, MANUFACTURER REFERENCE AY58150A-SR, POS 3013 | QA | EA |  |  |  |  | syaiful | R07 | 2021-07-15 15:25:23 | 2021-08-23 23:21:26
9900249226 | R1443 | O-RING | 5331 | Stock | K85 | GEN | TMP | O-RING: ADAPTER:JS PUMP;MARK-3;03026213 | O-RING: TYPE ADAPTER, MATERIAL NBR, EQUIPMENT NAME JETTING SLURRY PUMP, EQUIPMENT TYPE/MODEL MARK-3-2K6X4-13A/104-RV, EQUIPMENT SERIAL NUMBER 03026213, MANUFACTURER FLOWSERVE, MANUFACTURER REFERENCE 20A11CM347-NM-75, 03026213, POS 4610-1 | QA | EA |  |  |  |  | syaiful | R06 | 2021-07-15 15:25:23 | 2021-09-20 18:39:24
9900249227 | R0943 | GASKET | 0000 | TMP | TMP | GEN | TMP | GASKET: RR COVER;MARK-3-2K6;Y22774A-TM | GASKET: TYPE REAR COVER, MATERIAL FLUOROPOLYMER (TM), EQUIPMENT NAME JETTING SLURRY PUMP, EQUIPMENT TYPE/MODEL MARK-3-2K6X4-13A/104-RV, EQUIPMENT SERIAL NUMBER 03026213, MANUFACTURER FLOWSERVE, MANUFACTURER REFERENCE Y22774A-TM, POS 4590-1 | QA | EA |  |  |  |  | syaiful | R05 | 2021-07-15 15:25:23 | 2021-08-28 19:49:14
9900249228 | R1853 | SHAFT,PUMP | 0000 | TMP | TMP | GEN | TMP | SHAFT,PUMP: | SHAFT: PUMP, MATERIAL WELDED TO ALLOY 20 (ZC20), EQUIPMENT NAME JETTING SLURRY PUMP, EQUIPMENT TYPE/MODEL MARK-3-2K6X4-13A/104-RV, EQUIPMENT SERIAL NUMBER 03026213, MANUFACTURER FLOWSERVE, MANUFACTURER REFERENCE CY21361BB-ZC20, 78985165, DWG:POS 2100 | CAT | EA |  |  |  |  | syaiful | R13 | 2021-07-15 15:25:23 | 2021-08-14 22:54:20
9900249229 | R1830 | SEAL,OIL | 0000 | TMP | TMP | GEN | TMP | SEAL,OIL: PUMP;MARK-3-2K6X4-13A;78997095 | SEAL: OIL, SEAL MATERIAL PTFE-SILICON RUBBER (TS), CAGE MATERIAL CARBON STEEL (SR), EQUIPMENT NAME JETTING SLURRY PUMP, EQUIPMENT TYPE/MODEL MARK-3-2K6X4-13A/104-RV, EQUIPMENT SERIAL NUMBER 03026213, MANUFACTURER FLOWSERVE, MANUFACTURER REFERENCE 78997095 | QA | EA |  |  |  |  | syaiful | R07 | 2021-07-15 15:25:23 | 2021-11-07 11:11:48
9900249232 | R1135 | IMPELLER,PUMP | 0000 | TMP | TMP | GEN | TMP | IMPELLER,PUMP: DUP SS;78767035;POS 2200 | IMPELLER: PUMP, MATERIAL DUPLEX STAINLESS STEEL ASTM A351 GRADE CD4MCU, EQUIPMENT NAME JETTING SLURRY PUMP, EQUIPMENT TYPE/MODEL MARK-3-1K1.5X1.82/50-RV, MANUFACTURER FLOWSERVE, MANUFACTURER REFERENCE MY50754A82, 78767035, DWG:POS 2200 | QA1 | EA |  |  |  |  | syaiful | R10 | 2021-07-15 15:25:23 | 2021-09-09 11:31:26
9900249233 | R1830 | SEAL,OIL | 0000 | TMP | TMP | GEN | TMP | SEAL,OIL: PUMP;MARK-3-1K1.5;78997103 | SEAL: OIL, SEAL MATERIAL PTFE-SILICON RUBBER (TS), CAGE MATERIAL CARBON STEEL (SR), EQUIPMENT NAME SAND CLEANING OIL PUMP, EQUIPMENT TYPE/MODEL MARK-3-1K1.5X1.82/50-RV, MANUFACTURER FLOWSERVE, MANUFACTURER REFERENCE BY50424B-TSSR, 78997103 | QA | EA |  |  |  |  | syaiful | R07 | 2021-07-15 15:25:23 | 2021-11-07 10:55:45
9900249234 | R1830 | SEAL,OIL | 0000 | TMP | TMP | GEN | TMP | SEAL,OIL: PUMP;MARK-3-1K1.5;78797412 | SEAL: OIL, SEAL MATERIAL PTFE-SILICON RUBBER (TS), CAGE MATERIAL CARBON STEEL (SR), EQUIPMENT NAME SAND CLEANING OIL PUMP, EQUIPMENT TYPE/MODEL MARK-3-1K1.5X1.82/50-RV, MANUFACTURER FLOWSERVE, MANUFACTURER REFERENCE BY50424G-TSSR, 78797412 | QA | EA |  |  |  |  | syaiful | R07 | 2021-07-15 15:25:23 | 2021-11-07 10:59:15
9900249235 | R1443 | O-RING | 5331 | Stock | K85 | GEN | TMP | O-RING: BRG CARRIER:OIL PUMP;78801164 | O-RING: TYPE BEARING CARRIER, MATERIAL NBR, EQUIPMENT NAME SAND CLEANING OIL PUMP, EQUIPMENT TYPE/MODEL MARK-3-1K1.5X1.82/50-RV, MANUFACTURER FLOWSERVE, MANUFACTURER REFERENCE 78801164, 20A11CM152-BUNA N, POS 4610-2 | QA | EA |  |  |  |  | syaiful | R06 | 2021-07-15 15:25:23 | 2021-08-28 13:43:24
9900249236 | R1853 | SHAFT,PUMP | 0000 | TMP | TMP | GEN | TMP | SHAFT,PUMP: | SHAFT: PUMP, MATERIAL WELDED TO ALLOY 20 (ZC20), EQUIPMENT NAME SAND CLEANING OIL PUMP, EQUIPMENT TYPE/MODEL MARK-3-1K1.5X1.82/50-RV, MANUFACTURER FLOWSERVE, MANUFACTURER REFERENCE CY50683AA-ZC20, 78974953, DWG:POS 2100 | CAT | EA |  |  |  |  | syaiful | R13 | 2021-07-15 15:25:23 | 2021-08-14 23:21:16
9900249237 | R0943 | GASKET | 0000 | TMP | TMP | GEN | TMP | GASKET: IMPELLER;MARK-3-1K1.5;4590-2 | GASKET: TYPE IMPELLER, MATERIAL PTFE/RUB (TFR), EQUIPMENT NAME SAND CLEANING OIL PUMP, EQUIPMENT TYPE/MODEL MARK-3-1K1.5X1.82/50-RV, MANUFACTURER FLOWSERVE, MANUFACTURER REFERENCE AY51803A-TFR, 78800729, POS 4590-2 | QA | EA |  |  |  |  | syaiful | R05 | 2021-07-15 15:25:23 | 2021-08-28 19:47:02
9900249238 | R0152 | BEARING,BALL | 3110 | Stock | K58 | GEN | TMP | BEARING,BALL: INBOARD;PUMP;AY50719A-SR | BEARING: BALL, TYPE INBOARD, CAGE MATERIAL CARBON STEEL (SR), EQUIPMENT NAME SAND CLEANING OIL PUMP, EQUIPMENT TYPE/MODEL MARK-3-1K1.5X1.82/50-RV, MANUFACTURER FLOWSERVE, MANUFACTURER REFERENCE AY50719A-SR, 78801255, POS 3011 | QA | EA |  |  |  |  | syaiful | R07 | 2021-07-15 15:25:23 | 2021-08-23 23:23:17
9900249240 | R0943 | GASKET | 0000 | TMP | TMP | GEN | TMP | GASKET: RR COVER;MARK-3-1K1.5;78924941 | GASKET: TYPE REAR COVER, MATERIAL FLUOROPOLYMER (TM), EQUIPMENT NAME SAND CLEANING OIL PUMP, EQUIPMENT TYPE/MODEL MARK-3-1K1.5X1.82/50-RV, MANUFACTURER FLOWSERVE, MANUFACTURER REFERENCE Y22774EA-TM, 78924941, POS 4590-1 | QA | EA |  |  |  |  | syaiful | R05 | 2021-07-15 15:25:23 | 2021-08-28 19:49:14
9900249244 | R0152 | BEARING,BALL | 3110 | Stock | K58 | GEN | TMP | BEARING,BALL: AC;55X120X29MM;7311BEP | BEARING: BALL, TYPE ANGULAR CONTACT, NUMBER OF ROW SINGLE ROW, BORE DIAMETER 55MM, OUTSIDE DIAMETER 120MM, WIDTH 29MM, STYLE OPEN, CAGE MATERIAL PRESSED STEEL, BORE SHAPE CYLINDRICAL, BEARING CODE 7311BEP | QA | EA |  |  |  |  | dzikri | R04 | 2021-07-15 15:25:23 | 2021-07-22 16:15:06
9900249245 | R0152 | BEARING,BALL | 3110 | Stock | K58 | GEN | TMP | BEARING,BALL: DG;55X100X21MM;62112ZC3 | BEARING: BALL, TYPE DEEP GROOVE, NUMBER OF ROW SINGLE ROW, BORE DIAMETER 55MM, OUTSIDE DIAMETER 100MM, WIDTH 21MM, STYLE 2 SHIELD, CLEARANCE C3, CAGE MATERIAL PRESSED STEEL, BORE SHAPE CYLINDRICAL, BEARING CODE 62112ZC3 | QA | EA |  |  |  |  | dzikri | R04 | 2021-07-15 15:25:23 | 2021-07-22 16:12:10
9900249246 | 07428 | GAUGE,PRESSURE | 6685 | TMP | TMP | GEN | TMP | GAUGE,PRES: 0-200PSI;115;1/2NPT;AL;LO;DR | GAUGE: PRESSURE, RANGE 0 TO 200 PSI, DIAL SIZE 115MM, SIZE/CONNECTION 1/2 IN MALE NPT, CASE MATERIAL BLACK EPOXY ALUMINUM, TUBE MATERIAL BRONZE, CONNECTION MATERIAL BRASS, CONNECTION LOCATION LOWER, MOUNT DIRECT, FILLED DRY, ACTUATION TYPE BOURDON TUBE, ACCURACY +/-0.25% FS, STANDARDS ASME B40.1 GRADE 3A, SPECIAL FEATURES TEST GAUGE | QA | EA |  |  |  |  | syaiful | R05 | 2021-07-15 15:25:23 | 2021-08-27 19:59:23
9900249250 | R0152 | BEARING,BALL | 3110 | Stock | K58 | GEN | TMP | BEARING,BALL: DG;40X80X18MM;6208 | BEARING: BALL, TYPE DEEP GROOVE, NUMBER OF ROW SINGLE ROW, BORE DIAMETER 40MM, OUTSIDE DIAMETER 80MM, WIDTH 18MM, STYLE OPEN, CAGE MATERIAL PRESSED STEEL, BORE SHAPE CYLINDRICAL, BEARING CODE 6208 | QA | EA |  |  |  |  | dzikri | R04 | 2021-07-15 15:25:23 | 2021-07-22 14:19:22
9900249254 | R0954 | GAUGE,COMPOUND | 0000 | TMP | TMP | GEN | TMP | GAUGE,COMPOUND: | GAUGE: COMPOUND, RANGE -30 INHG/300 PSI, DIAL SIZE 4-1/2 IN, SIZE/CONNECTION 1/2 IN MNPT, CASE MATERIAL PHENOLIC, TUBE MATERIAL STAINLESS STEEL 316L, CONNECTION MATERIAL STAINLESS STEEL 316L, CONNECTION LOCATION LOWER, MOUNT DIRECT, FILLED DRY, SPECIAL FEATURES PLUS PERFORMANCE | CAT | EA |  |  |  |  | syaiful | R12 | 2021-07-15 15:25:23 | 2021-11-19 16:49:04
9900249255 | 07428 | GAUGE,PRESSURE | 6685 | TMP | TMP | GEN | TMP | GAUGE,PRES: 0-600PSI;115;1/2NPT;PHN;LO | GAUGE: PRESSURE, RANGE 0 TO 600 PSI, DIAL SIZE 115MM, SIZE/CONNECTION 1/2 IN MALE NPT, CASE MATERIAL BLACK PHENOLIC, TUBE MATERIAL STAINLESS STEEL 316L, CONNECTION MATERIAL STAINLESS STEEL 316L, CONNECTION LOCATION LOWER, MOUNT DIRECT, FILLED DRY, ACTUATION TYPE BOURDON TUBE, ACCURACY +/-0.5% FS | QA | EA |  |  |  |  | syaiful | R05 | 2021-07-15 15:25:23 | 2021-08-27 19:59:46
9900249256 | 07428 | GAUGE,PRESSURE | 6685 | TMP | TMP | GEN | TMP | GAUGE,PRES: 0-1000PSI;115;1/2NPT;PHN;LO | GAUGE: PRESSURE, RANGE 0 TO 1000 PSI, DIAL SIZE 115MM, SIZE/CONNECTION 1/2 IN MALE NPT, CASE MATERIAL BLACK PHENOLIC, TUBE MATERIAL STAINLESS STEEL 316L, CONNECTION MATERIAL STAINLESS STEEL 316L, CONNECTION LOCATION LOWER, MOUNT DIRECT, FILLED DRY, ACTUATION TYPE BOURDON TUBE, ACCURACY +/-0.5% FS | QA | EA |  |  |  | CEK RANGE | syaiful | R05 | 2021-07-15 15:25:23 | 2021-08-27 20:00:18
9900249258 | 08505 | REDUCER,PIPE | 4730 | Stock | TMP | GEN | TMP | REDUCER: CONC;1X1/2IN | REDUCER: PIPE, TYPE CONCENTRIC, SIZE 1 X 1/2 IN, CONNECTION MALE X FEMALE NPT, INDUSTRY STANDARD ASME B16.11 | CAT | EA |  |  |  |  | akmal |  | 2021-07-15 15:25:23 | 2021-12-10 13:36:36
9900249259 | 07428 | GAUGE,PRESSURE | 6685 | TMP | TMP | GEN | TMP | GAUGE,PRES: 0-200PSI;115;1/2NPT;PHN;LO | GAUGE: PRESSURE, RANGE 0 TO 200 PSI, DIAL SIZE 115MM, SIZE/CONNECTION 1/2 IN MALE NPT, CASE MATERIAL BLACK PHENOLIC, TUBE MATERIAL STAINLESS STEEL 316L, CONNECTION MATERIAL STAINLESS STEEL 316L, CONNECTION LOCATION LOWER, MOUNT DIRECT, FILLED GLYCERINE, ACTUATION TYPE BOURDON TUBE, ACCURACY +/-0.5% FS | QA | EA |  |  |  |  | syaiful | R05 | 2021-07-15 15:25:23 | 2021-08-27 20:00:31
9900249261 | R0039 | ADHESIVE | 0000 | Stock | K88 | GEN | TMP | ADHESIVE: EPOXY | ADHESIVE: TYPE EPOXY, CONTAINER 2 EA TUBE OF 45G, APPLICATION METALS, WOODS, CERAMICS, SPECIAL FEATURES RESIN AND HARDENER, 5 MINUTES | CAT | TU |  |  |  |  | bursah | R15 | 2021-07-15 15:25:23 | 2021-12-08 14:18:40
9900249262 | R0910 | FLUID | 0000 | TMP | TMP | GEN | TMP | FLUID: | FLUID: TYPE ENGINE STARTING SPRAY, CONTAINER 11 OZ | CAT | CAN |  |  |  |  | bursah | R15 | 2021-07-15 15:25:23 | 2021-12-07 02:17:26
9900249263 | R0039 | ADHESIVE | 0000 | Stock | K88 | GEN | TMP | ADHESIVE: EPOXY | ADHESIVE: TYPE EPOXY, CONTAINER 2 EA TUBE OF 48G, APPLICATION METALS, WOODS, CERAMICS, SPECIAL FEATURES 5 MINUTES, RESIN AND HARDENER | CAT | TU |  |  |  |  | syaiful | R12 | 2021-07-15 15:25:23 | 2021-11-23 20:30:04
9900249264 | 13566 | CLAMP,HOSE | 4730 | TMP | TMP | GEN | TMP | CLAMP,HOSE: SS304 | CLAMP: HOSE, TYPE PERFORATED BAND, SIZE 3/8 TO 7/8IN, WIDTH 12.7MM, MATERIAL STAINLESS STEEL 304, SCREW DATA SLOTTED HEX HEAD SCREW | CAT | EA | NON FABRICATION | NON BOM | NON CRITICAL |  | bursah | R12 | 2021-07-15 15:25:23 | 2021-07-27 17:13:04
9900249265 | 13566 | CLAMP,HOSE | 4730 | TMP | TMP | GEN | TMP | CLAMP,HOSE: SS304 | CLAMP: HOSE, TYPE PERFORATED BAND, SIZE 7/8 TO 1-3/4IN, WIDTH 12.7MM, MATERIAL STAINLESS STEEL 304, SCREW DATA SLOTTED HEX HEAD SCREW | CAT | EA | NON FABRICATION | NON BOM | NON CRITICAL |  | bursah | R12 | 2021-07-15 15:25:23 | 2021-07-27 17:13:35
9900249266 | 00882 | GLAND,CABLE | 5975 | Stock | K68 | GEN | TMP | GLAND,CABLE: 1/2 NPT;5.5-12MM;BRS;IP68 | GLAND: CABLE, TYPE STRAIGHT, CONNECTION SIZE 1/2 IN NPT, CLAMPING CAPACITY 5.5 TO 12MM, MATERIAL BRASS, PROTECTION CLASS IP66, IP67 & IP68, INDUSTRY STANDARD IEC/EN 60529 & NEMA 4X, ADDITIONAL ITEMS C/W LOCK NUT, NYLON WASHER & SERRATED WASHER | QA | EA |  |  |  |  | jayadi | R07 | 2021-07-15 15:25:23 | 2021-10-19 20:46:13
9900249267 | R0936 | FUSE | 0000 | TMP | TMP | GEN | TMP | FUSE: 2A;250V;GLS;CLIP;CYL | FUSE: TYPE FAST BLOW, AMPERAGE 2A, VOLTAGE 250VAC, CONNECTION CLIP-IN, CARTRIDGE GLASS TUBE, SIZE 13/16 IN DIA X 3/4 IN LG, SHAPE CYLINDRICAL | CAT | EA |  |  |  |  | syaiful | R11 | 2021-07-15 15:25:23 | 2021-10-27 16:06:58
9900249268 | R0252 | BOLT,MACHINE | 5306 | Stock | K81 | GEN | TMP | BOLT: 3/8INX16UNCX40MM;HEX;B8M;FW;NUT | BOLT: MACHINE, DIAMETER 3/8 IN, LENGTH 40MM, THREADS 16 UNC, HEAD HEXAGON, MATERIAL STAINLESS STEEL 316, SPECIFICATION ASTM A193, GRADE B8M, ADDITIONAL ITEMS C/W 1 HEX NUT ASTM A194-8M, C/W 1 FLAT WASHER | QA | EA | NON FABRICATION | NON BOM | NON CRITICAL |  | bursah | R04 | 2021-07-15 15:25:23 | 2021-08-28 13:58:11
9900249270 | R1570 | PLUNGER | 0000 | TMP | TMP | GEN | TMP | PLUNGER: | PLUNGER: TYPE PISTON ASSEMBLY, EQUIPMENT NAME PUMP, EQUIPMENT TYPE/MODEL CP250V225CR-TC , MANUFACTURER WILLIAM PUMP, MANUFACTURER REFERENCE PP202126-04 | CAT | EA |  |  |  |  | syaiful | R13 | 2021-07-15 15:25:23 | 2021-09-13 19:21:38
9900249272 | R1811 | SCREW,MACHINE | 0000 | TMP | TMP | GEN | TMP | SCREW: | SCREW: MACHINE, DIAMETER 1/2 IN, LENGTH 1-1/4 IN, THREADS 13 UNC, HEAD HEXAGON, MATERIAL CARBON STEEL, SPECIFICATION SAE, GRADE 5 | CAT | EA |  |  |  |  | syaiful | R12 | 2021-07-15 15:25:23 | 2021-11-02 20:30:16
9900249273 | R0709 | DIAPHRAGM | 0000 | TMP | TMP | GEN | TMP | DIAPHRAGM: | DIAPHRAGM: USAGE DESIGN CASING UPPER, EQUIPMENT NAME CONTROL VALVE, MANUFACTURER FISHER, MANUFACTURER REFERENCE 30A0055X012, KEY NO.1 | CAT | EA |  |  |  |  | akmal | R13 | 2021-07-15 15:25:23 | 2021-11-02 23:24:25
9900249274 | R1201 | KIT | 0000 | TMP | TMP | GEN | TMP | KIT: SEAL | KIT: TYPE SEAL, CONTAINS A 1 EA O-RING/BUNA-N BR-016, CONTAINS B 1 EA O-RING/BUNA-N BR-111, CONTAINS C 1 EA BODY SEAL O-RING BR-116-90, CONTAINS D 1 EA PISTON GUIDE RING MC102121, CONTAINS E 1 EA PISTON U-CUP-BUNA-N MC225-02BR, CONTAINS F 1 EA PLUNGER SEAL SET SS250V-TC, CONTAINS X 2 EA O-RING/TEFLON T-100, EQUIPMENT TYPE/MODEL CP250V225CRTC, MANUFACTURER WILLIAM PUMP, MANUFACTURER REFERENCE SK250V225-TC | CAT | SET |  |  |  |  | akmal |  | 2021-07-15 15:25:23 | 2021-12-12 22:44:55
9900249275 |  |  |  | Stock | K64 | GEN |  |  |  | RAW | BX |  |  |  |  | admin |  | 2021-07-15 15:25:23 | 2021-07-15 15:25:23
9900249276 |  |  |  | Stock | K77 | GEN |  |  |  | RAW | EA |  |  |  |  | admin |  | 2021-07-15 15:25:23 | 2021-07-15 15:25:23
9900249277 | R1225 | LAMP | 0000 | TMP | TMP | GEN | TMP | LAMP: | LAMP: TYPE FLUORESCENT, WATTAGE 9 WATT, COLOR YELLOW, SPECIAL FEATURES 2 PINS, MANUFACTURER PHILIPS, MANUFACTURER REFERENCE PL-S827/2P | CAT | EA |  |  |  |  | bSXVchTrki |  | 2021-07-15 15:25:23 | 2021-12-11 02:21:27
9900249278 | R0105 | BALLAST | 0000 | TMP | TMP | GEN | TMP | BALLAST: FLUORESCENT;CFL/PLS 9/11W;220V | BALLAST: TYPE FLUORESCENT, VOLTAGE 220VAC, WATTAGE 11W, NUMBER OF LAMPS 1, LAMP TYPE CFL/PLT/PLS/PLC 7/9/11W, FREQUENCY 50 HZ, TERMINAL DATA PLUG IN | QA | EA |  |  |  |  | jayadi | R07 | 2021-07-15 15:25:23 | 2021-11-02 10:04:57
9900249279 | R1225 | LAMP | 0000 | TMP | TMP | GEN | TMP | LAMP: | LAMP: TYPE FOCUSLINE PROJECTION, WATTAGE 50W, VOLTAGE 12V, BASE 2 PINS, SPECIAL FEATURES LZJ,12-50FK | CAT | EA |  |  |  |  | 2zAOHdDtW9 | R14 | 2021-07-15 15:25:23 | 2021-12-07 15:37:34
9900249283 | R1443 | O-RING | 5331 | Stock | K85 | GEN | TMP | O-RING: PUMP;250-WUC-4H-1/2/3;010237 | O-RING: EQUIPMENT NAME CENTRIFUGAL PUMP, EQUIPMENT TYPE/MODEL 250-WUC-4H-1/2/3, EQUIPMENT SERIAL NUMBER G201340-01/02/03 & G201342-01/02/03, MANUFACTURER FLOWSERVE, MANUFACTURER REFERENCE 010237, POS 399 | QA | EA |  |  |  |  | syaiful | R06 | 2021-07-15 15:25:23 | 2021-08-15 11:21:57
9900249285 | R1443 | O-RING | 5331 | Stock | K85 | GEN | TMP | O-RING: PUMP;250-WUC-4H-1/2/3;011959 | O-RING: EQUIPMENT NAME CENTRIFUGAL PUMP, EQUIPMENT TYPE/MODEL 250-WUC-4H-1/2/3, EQUIPMENT SERIAL NUMBER G201340-01/02/03 & G201342-01/02/03, MANUFACTURER FLOWSERVE, MANUFACTURER REFERENCE 011959, POS 493 | QA | EA |  |  |  |  | syaiful | R06 | 2021-07-15 15:25:23 | 2021-08-15 11:22:33
9900249287 | R1809 | SCREW,CAP | 0000 | TMP | TMP | GEN | TMP | SCREW,CAP: | SCREW: CAP, EQUIPMENT NAME COUPLING SHAFT FLEXIBLE DISC, EQUIPMENT TYPE/MODEL 71/175, MANUFACTURER THOMAS REXNORD, MANUFACTURER REFERENCE 021605 | CAT | EA |  |  |  |  | syaiful |  | 2021-07-15 15:25:23 | 2021-12-12 09:47:34
9900249291 | R0991 | GLOVES | 0000 | Stock | K96 | GEN | TMP | GLOVES: SIZE 9;NITRILE | GLOVES: SIZE 9, MATERIAL NITRILE, SPECIAL FEATURES FOR MENS & WOMENS | CAT | PAA |  |  |  |  | OK8cGFT5ze |  | 2021-07-15 15:25:23 | 2021-12-10 16:31:57
9900249294 | R0035 | ADAPTER,TUBE TO PIPE | 0000 | TMP | TMP | GEN | TMP | ADAPTER: 1/2IN T X 1 MNPT;5.3K;SS316 | ADAPTER: TUBE TO PIPE, TUBE SIZE 1/2 IN, TUBE CONNECTION TUBE OD, PIPE SIZE 1 IN, PIPE CONNECTION MALE NPT, MATERIAL STAINLESS STEEL 316, MATERIAL STANDARD ASTM A276, PRESSURE RATING 5300 PSI | QA | EA |  |  |  |  | akmal | R04 | 2021-07-15 15:25:23 | 2021-08-24 01:02:45
9900249295 | 5574A | TUBE,METALLIC | 4710 | TMP | TMP | GEN | TMP | TUBE: | TUBE: METALLIC, CROSS SECTION ROUND, OUTSIDE DIAMETER 1/2IN, WALL THICKNESS 0.9MM, LENGTH 6M, CONSTRUCTION SEAMLESS, PRESSURE RATING 2600PSI, MATERIAL STAINLESS STEEL 316, MATERIAL STANDARD ASTM A269, OPERATING TEMPERATURE -28 TO 37DEG C | CAT | LG |  |  |  |  | syaiful |  | 2021-07-15 15:25:23 | 2021-07-28 12:17:39
9900249296 | 5574A | TUBE,METALLIC | 4710 | TMP | TMP | GEN | TMP | TUBE: | TUBE: METALLIC, CROSS SECTION ROUND, OUTSIDE DIAMETER 3/8IN, WALL THICKNESS 0.9MM, LENGTH 6M, CONSTRUCTION SEAMLESS, PRESSURE RATING 3300PSI, MATERIAL STAINLESS STEEL 316, MATERIAL STANDARD ASTM A269, OPERATING TEMPERATURE -28 TO 37DEG C | CAT | LG |  |  |  |  | syaiful |  | 2021-07-15 15:25:23 | 2021-07-28 12:46:22
9900249298 | R0994 | GLOVES,ELECTRICAL | 0000 | Stock | K96 | GEN | TMP | GLOVES,ELEC: CLS 00;SIZE 9 | GLOVES: ELECTRICAL, VOLTAGE CLASS 00, 500 VAC/750 VDC, SIZE 9, LENGTH 10 IN, MATERIAL LEATHER, COLOR WHITE, CUFF SLIP ON, INDUSTRY STANDARD ASTM F696 | CAT | PAA |  |  |  |  | akmal | R12 | 2021-07-15 15:25:23 | 2021-11-19 20:19:23
9900249299 | R0994 | GLOVES,ELECTRICAL | 0000 | Stock | K96 | GEN | TMP | GLOVES,ELEC: CLS 00;SIZE 9;11IN | GLOVES: ELECTRICAL, VOLTAGE CLASS 00, 500 VAC/750 VDC, SIZE 9, LENGTH 11 IN, MATERIAL RUBBER, COLOR RED | CAT | PAA |  |  |  |  | efGpWpprGQ |  | 2021-07-15 15:25:23 | 2021-12-11 17:28:37
9900249300 | R0159 | BEARING,SLEEVE | 0000 | TMP | TMP | GEN | TMP | BEARING,SLEEVE: BUSH;250-WUC-4H-1;013065 | BEARING: SLEEVE, TYPE BUSHING, EQUIPMENT NAME CENTRIFUGAL PUMP, EQUIPMENT TYPE/MODEL 250-WUC-4H-1, EQUIPMENT SERIAL NUMBER G201340-01/02/03 & G201342-01/02/03, MANUFACTURER FLOWSERVE, MANUFACTURER REFERENCE 013065, POS 469 | QA | EA |  |  |  |  | jayadi | R05 | 2021-07-15 15:25:23 | 2021-11-15 01:18:32
9900249303 | R1443 | O-RING | 5331 | Stock | K85 | GEN | TMP | O-RING: PUMP;250-WUC-4H-1/2/3;019554 | O-RING: EQUIPMENT NAME CENTRIFUGAL PUMP, EQUIPMENT TYPE/MODEL 250-WUC-4H-1/2/3, EQUIPMENT SERIAL NUMBER G201340-01/02/03 & G201342-01/02/03, MANUFACTURER FLOWSERVE, MANUFACTURER REFERENCE 019554, POS 4141 | QA | EA |  |  |  |  | syaiful | R06 | 2021-07-15 15:25:23 | 2021-08-15 11:24:40
9900249305 | R0943 | GASKET | 0000 | TMP | TMP | GEN | TMP | GASKET: PUMP;250-WUC-4H-1/2/3;036086 | GASKET: EQUIPMENT NAME CENTRIFUGAL PUMP, EQUIPMENT TYPE/MODEL 250-WUC-4H-1/2/3, EQUIPMENT SERIAL NUMBER G201340-01/02/03 & G201342-01/02/03, MANUFACTURER FLOWSERVE, MANUFACTURER REFERENCE 036086, POS 3001 | QA | EA |  |  |  |  | syaiful | R05 | 2021-07-15 15:25:23 | 2021-08-28 22:45:13
9900249306 | R0159 | BEARING,SLEEVE | 0000 | TMP | TMP | GEN | TMP | BEARING,SLEEVE: 250-WUC-4H-1;045728;P449 | BEARING: SLEEVE, EQUIPMENT NAME CENTRIFUGAL PUMP, EQUIPMENT TYPE/MODEL 250-WUC-4H-1/2/3, EQUIPMENT SERIAL NUMBER G201340-01/02/03 & G201342-01/02/03, MANUFACTURER FLOWSERVE, MANUFACTURER REFERENCE 045728, POS 449 | QA | EA |  |  |  |  | syaiful | R05 | 2021-07-15 15:25:23 | 2021-08-24 22:56:13
9900249307 | R0943 | GASKET | 0000 | TMP | TMP | GEN | TMP | GASKET: PUMP;250-WUC-4H-1/2/3;052371 | GASKET: EQUIPMENT NAME CENTRIFUGAL PUMP, EQUIPMENT TYPE/MODEL 250-WUC-4H-1/2/3, EQUIPMENT SERIAL NUMBER G201340-01/02/03 & G201342-01/02/03, MANUFACTURER FLOWSERVE, MANUFACTURER REFERENCE 052371, POS 4121 | QA | EA |  |  |  |  | syaiful | R05 | 2021-07-15 15:25:23 | 2021-08-28 22:45:13
9900249308 | R1443 | O-RING | 5331 | Stock | K85 | GEN | TMP | O-RING: PUMP;250-WUC-4H-1/2/3;056130 | O-RING: EQUIPMENT NAME CENTRIFUGAL PUMP, EQUIPMENT TYPE/MODEL 250-WUC-4H-1/2/3, EQUIPMENT SERIAL NUMBER G201340-01/02/03 & G201342-01/02/03, MANUFACTURER FLOWSERVE, MANUFACTURER REFERENCE 056130, POS 398 | QA | EA |  |  |  |  | syaiful | R06 | 2021-07-15 15:25:23 | 2021-08-15 11:24:40
9900249310 | R1914 | SLEEVE,SHAFT | 0000 | TMP | TMP | GEN | TMP | SLEEVE,SHAFT: PUMP;250-WUC-4H;105357 | SLEEVE: SHAFT, EQUIPMENT NAME CENTRIFUGAL PUMP, EQUIPMENT TYPE/MODEL 250-WUC-4H-1/2/3, EQUIPMENT SERIAL NUMBER G201340-01/02/03 & G201342-01/02/03, MANUFACTURER FLOWSERVE, MANUFACTURER REFERENCE 105357, POS 509 | QA | EA |  |  |  |  | syaiful | R09 | 2021-07-15 15:25:23 | 2021-11-04 18:37:57
9900249311 | R1443 | O-RING | 5331 | Stock | K85 | GEN | TMP | O-RING: PUMP;250-WUC-4H-1/2/3;117175 | O-RING: EQUIPMENT NAME CENTRIFUGAL PUMP, EQUIPMENT TYPE/MODEL 250-WUC-4H-1/2/3, EQUIPMENT SERIAL NUMBER G201340-01/02/03 & G201342-01/02/03, MANUFACTURER FLOWSERVE, MANUFACTURER REFERENCE 117175, POS 3831 | QA | EA |  |  |  |  | syaiful | R06 | 2021-07-15 15:25:23 | 2021-08-15 11:24:40
9900249312 | R0159 | BEARING,SLEEVE | 0000 | TMP | TMP | GEN | TMP | BEARING,SLEEVE: BUSH;250-WUC-4H-1;119401 | BEARING: SLEEVE, TYPE BUSHING, EQUIPMENT NAME CENTRIFUGAL PUMP, EQUIPMENT TYPE/MODEL 250-WUC-4H-1, EQUIPMENT SERIAL NUMBER G201340-01-03, MANUFACTURER FLOWSERVE, MANUFACTURER REFERENCE 119401, POS 451 | QA | EA |  |  |  |  | jayadi | R05 | 2021-07-15 15:25:23 | 2021-11-15 01:22:22
9900249314 | R1745 | RING,WEAR | 0000 | TMP | TMP | GEN | TMP | RING,WEAR: IMPLR;PUMP;250-WUC-4H;119403 | RING: WEAR, USAGE DESIGN IMPELLER, EQUIPMENT NAME CENTRIFUGAL PUMP, EQUIPMENT TYPE/MODEL 250-WUC-4H-1/2/3, EQUIPMENT SERIAL NUMBER G201340-01/02/03 & G201342-01/02/03, MANUFACTURER FLOWSERVE, MANUFACTURER REFERENCE 119403, POS 433 | QA | EA |  |  |  |  | syaiful | R07 | 2021-07-15 15:25:23 | 2021-09-07 23:26:22
9900249315 | R0159 | BEARING,SLEEVE | 0000 | TMP | TMP | GEN | TMP | BEARING,SLEEVE: 250-WUC-4H-1;119407;P437 | BEARING: SLEEVE, EQUIPMENT NAME CENTRIFUGAL PUMP, EQUIPMENT TYPE/MODEL 250-WUC-4H-1/2/3, EQUIPMENT SERIAL NUMBER G201340-01/02/03 & G201342-01/02/03, MANUFACTURER FLOWSERVE, MANUFACTURER REFERENCE 119407, POS 437 | QA | EA |  |  |  |  | syaiful | R05 | 2021-07-15 15:25:23 | 2021-08-24 22:56:25
9900249316 | R1745 | RING,WEAR | 0000 | TMP | TMP | GEN | TMP | RING,WEAR: IMPLR;PUMP;250-WUC-4H;122042 | RING: WEAR, USAGE DESIGN IMPELLER, EQUIPMENT NAME CENTRIFUGAL PUMP, EQUIPMENT TYPE/MODEL 250-WUC-4H-1/2/3, EQUIPMENT SERIAL NUMBER G201340-01/02/03 & G201342-01/02/03, MANUFACTURER FLOWSERVE, MANUFACTURER REFERENCE 122042, POS 4331 | QA | EA |  |  |  |  | syaiful | R07 | 2021-07-15 15:25:23 | 2021-09-07 23:26:28
9900249317 | R0297 | BRIDGE | 0000 | TMP | TMP | GEN | TMP | BRIDGE: | BRIDGE: TYPE MUX, SPECIAL FEATURES MODBUS PLUS, MODICON AEG | CAT | EA |  |  |  |  | ZgH3cidbSh | R15 | 2021-07-15 15:25:23 | 2021-12-08 09:38:24
9900249318 | R0943 | GASKET | 0000 | TMP | TMP | GEN | TMP | GASKET: PUMP;ERPN-40-315+I;010639;P0207 | GASKET: EQUIPMENT NAME CENTRIFUGAL PUMP, EQUIPMENT TYPE/MODEL ERPN-40-315+I & ERPN-150-250, EQUIPMENT SERIAL NUMBER G201341/01-02 & G201345/01-03, MANUFACTURER FLOWSERVE, MANUFACTURER REFERENCE 010639, POS 0207 | QA | EA |  |  |  |  | syaiful | R05 | 2021-07-15 15:25:23 | 2021-09-06 01:23:00
9900249319 | R1443 | O-RING | 5331 | Stock | K85 | GEN | TMP | O-RING: PUMP;ERPN-40-315+I;011928;P0493 | O-RING: EQUIPMENT NAME CENTRIFUGAL PUMP, EQUIPMENT TYPE/MODEL ERPN-40-315+I & ERPN-150-250, EQUIPMENT SERIAL NUMBER G201341/01-02 & G201345/01-03, MANUFACTURER FLOWSERVE, MANUFACTURER REFERENCE 011928, POS 0493 | QA | EA |  |  |  |  | syaiful | R06 | 2021-07-15 15:25:23 | 2021-09-20 20:24:08
9900249322 | R1745 | RING,WEAR | 0000 | TMP | TMP | GEN | TMP | RING,WEAR: IMPLR;PUMP;ERPN 40-315;030721 | RING: WEAR, USAGE DESIGN IMPELLER, EQUIPMENT NAME CENTRIFUGAL PUMP, EQUIPMENT TYPE/MODEL ERPN 40-315+I, EQUIPMENT SERIAL NUMBER G201341/01-02, MANUFACTURER FLOWSERVE, MANUFACTURER REFERENCE 030721, POS 0433 | QA | EA |  |  |  |  | syaiful | R07 | 2021-07-15 15:25:23 | 2021-09-07 23:27:51
9900249324 | R1443 | O-RING | 5331 | Stock | K85 | GEN | TMP | O-RING: PUMP;ERPN-40-315+I;041473;P0450 | O-RING: EQUIPMENT NAME CENTRIFUGAL PUMP, EQUIPMENT TYPE/MODEL ERPN-40-315+I, EQUIPMENT SERIAL NUMBER G201341/01-02, MANUFACTURER FLOWSERVE, MANUFACTURER REFERENCE 041473, POS 0450 | QA | EA |  |  |  |  | syaiful | R06 | 2021-07-15 15:25:23 | 2021-09-20 20:27:10
9900249326 | R0943 | GASKET | 0000 | TMP | TMP | GEN | TMP | GASKET: PUMP;ERPN-40-315+I;P0507;101621 | GASKET: EQUIPMENT NAME CENTRIFUGAL PUMP, EQUIPMENT TYPE/MODEL ERPN-40-315+I & ERPN-150-250, EQUIPMENT SERIAL NUMBER G201341/01-02 & G201345/01-03, MANUFACTURER FLOWSERVE, MANUFACTURER REFERENCE 101621, POS 0507 | QA | EA |  |  |  |  | syaiful | R05 | 2021-07-15 15:25:23 | 2021-09-06 01:23:00
9900249327 | R0943 | GASKET | 0000 | TMP | TMP | GEN | TMP | GASKET: PUMP;ERPN-40-315+I;101627;P0398 | GASKET: EQUIPMENT NAME CENTRIFUGAL PUMP, EQUIPMENT TYPE/MODEL ERPN-40-315+I, EQUIPMENT SERIAL NUMBER G201341/01-02, MANUFACTURER FLOWSERVE, MANUFACTURER REFERENCE 101627, POS 0398 | QA | EA |  |  |  |  | syaiful | R05 | 2021-07-15 15:25:23 | 2021-09-06 01:23:00
9900249328 | R1914 | SLEEVE,SHAFT | 0000 | TMP | TMP | GEN | TMP | SLEEVE,SHAFT: PUMP | SLEEVE: SHAFT, EQUIPMENT NAME CENTRIFUGAL PUMP, EQUIPMENT TYPE/MODEL ERPN-40-315+I, EQUIPMENT SERIAL NUMBER G201341/01-02, MANUFACTURER FLOWSERVE, MANUFACTURER REFERENCE 104896, 0509 | CAT | EA |  |  |  |  | syaiful |  | 2021-07-15 15:25:23 | 2021-12-10 11:28:58
9900249329 | R1443 | O-RING | 5331 | Stock | K85 | GEN | TMP | O-RING: PUMP;250-WUC-4H-1/2/3;011715 | O-RING: EQUIPMENT NAME CENTRIFUGAL PUMP, EQUIPMENT TYPE/MODEL 250-WUC-4H-1/2/3, EQUIPMENT SERIAL NUMBER G201342-01/02/03, MANUFACTURER FLOWSERVE, MANUFACTURER REFERENCE 011715, POS 4813 | QA | EA |  |  |  |  | syaiful | R06 | 2021-07-15 15:25:23 | 2021-08-15 11:24:40
9900249330 | R1443 | O-RING | 5331 | Stock | K85 | GEN | TMP | O-RING: PUMP;250-WUC-4H-1/2/3;012037 | O-RING: EQUIPMENT NAME CENTRIFUGAL PUMP, EQUIPMENT TYPE/MODEL 250-WUC-4H-1/2/3, EQUIPMENT SERIAL NUMBER G201342-01/02/03, MANUFACTURER FLOWSERVE, MANUFACTURER REFERENCE 012037, POS 510 | QA | EA |  |  |  |  | syaiful | R06 | 2021-07-15 15:25:23 | 2021-08-15 11:24:40
9900249331 | R0943 | GASKET | 0000 | TMP | TMP | GEN | TMP | GASKET: PUMP;250-WUC-4H-1/2/3;014265 | GASKET: EQUIPMENT NAME CENTRIFUGAL PUMP, EQUIPMENT TYPE/MODEL 250-WUC-4H-1/2/3, EQUIPMENT SERIAL NUMBER G201342-01/02/03, MANUFACTURER FLOWSERVE, MANUFACTURER REFERENCE 014265, POS 4741 | QA | EA |  |  |  |  | syaiful | R05 | 2021-07-15 15:25:23 | 2021-08-28 22:45:13
9900249335 | R0943 | GASKET | 0000 | TMP | TMP | GEN | TMP | GASKET: PUMP;ERPN-40-315+I;101625;P0398 | GASKET: EQUIPMENT NAME CENTRIFUGAL PUMP, EQUIPMENT TYPE/MODEL ERPN-40-315+I & ERPN-150-250, EQUIPMENT SERIAL NUMBER G201341/01-02 & G201345/01-03, MANUFACTURER FLOWSERVE, MANUFACTURER REFERENCE 101625, POS 0398 | QA | EA |  |  |  |  | syaiful | R05 | 2021-07-15 15:25:23 | 2021-09-06 01:23:00
9900249336 | R1745 | RING,WEAR | 0000 | TMP | TMP | GEN | TMP | RING,WEAR: IMPLR;ERPN-150-250;018365 | RING: WEAR, USAGE DESIGN IMPELLER, EQUIPMENT NAME CENTRIFUGAL PUMP, EQUIPMENT TYPE/MODEL ERPN-150-250, EQUIPMENT SERIAL NUMBER G201345/01-03, MANUFACTURER FLOWSERVE, MANUFACTURER REFERENCE 018365, POS 0433 | QA | EA |  |  |  |  | syaiful | R07 | 2021-07-15 15:25:23 | 2021-09-07 23:29:58
9900249337 | R0943 | GASKET | 0000 | TMP | TMP | GEN | TMP | GASKET: PUMP;ERPN-150-250;P0100;109723 | GASKET: EQUIPMENT NAME CENTRIFUGAL PUMP, EQUIPMENT TYPE/MODEL ERPN-150-250, EQUIPMENT SERIAL NUMBER G201345/01-03, MANUFACTURER FLOWSERVE, MANUFACTURER REFERENCE 109723, POS 0100 | QA | EA |  |  |  |  | syaiful | R05 | 2021-07-15 15:25:23 | 2021-09-06 01:23:00
9900249340 | R2309 | WASHER,LOCK | 0000 | TMP | TMP | GEN | TMP | WASHER: PUMP | WASHER: LOCK, EQUIPMENT NAME PUMP, EQUIPMENT TYPE/MODEL 3HPX7B, MANUFACTURER FLOWSERVE, MANUFACTURER REFERENCE POS 1300 | CAT | EA |  |  |  |  | syaiful |  | 2021-07-15 15:25:23 | 2021-12-09 10:22:12
9900249342 | R1194 | KEY | 0000 | TMP | TMP | GEN | TMP | KEY: COUPLING | KEY: TYPE COUPLING, EQUIPMENT NAME PUMP, MANUFACTURER REFERENCE POS 1000 | CAT | EA |  |  |  |  | syaiful |  | 2021-07-15 15:25:23 | 2021-12-10 14:36:19
9900249345 | R0943 | GASKET | 0000 | TMP | TMP | GEN | TMP | GASKET: PUMP;POS 400 | GASKET: TYPE FLAT, EQUIPMENT NAME PUMP, EQUIPMENT TYPE/MODEL 3HPX7B, MANUFACTURER FLOWSERVE, MANUFACTURER REFERENCE POS 400 | CAT | EA |  |  |  |  | syaiful |  | 2021-07-15 15:25:23 | 2021-12-09 10:23:21
9900249346 | R0151 | BEARING | 0000 | TMP | TMP | GEN | TMP | BEARING: | BEARING: TYPE LINE, EQUIPMENT NAME PUMP, EQUIPMENT TYPE/MODEL 3HPX7B, MANUFACTURER FLOWSERVE, MANUFACTURER REFERENCE POS 200 | CAT | EA |  |  |  |  | syaiful |  | 2021-07-15 15:25:23 | 2021-12-09 10:25:20
9900249357 | R0330 | BUSHING | 0000 | TMP | TMP | GEN | TMP | BUSHING: PUMP | BUSHING: TYPE NECK, EQUIPMENT NAME PUMP, EQUIPMENT TYPE/MODEL 3HPX7B, MANUFACTURER FLOWSERVE, MANUFACTURER REFERENCE POS 22110 | CAT | EA |  |  |  |  | syaiful |  | 2021-07-15 15:25:23 | 2021-12-09 10:26:36
9900249358 | R1827 | SEAL,LABYRINTH | 0000 | TMP | TMP | GEN | TMP | SEAL,LABYRINTH: | RING: TYPE LABYRINTH, EQUIPMENT NAME PUMP, MANUFACTURER REFERENCE 93201 | CAT | EA |  |  |  |  | syaiful |  | 2021-07-15 15:25:23 | 2021-12-11 15:09:59
9900249359 | R1740 | RING | 0000 | TMP | TMP | GEN | TMP | RING: PUMP | RING: TYPE LABYRINTH, EQUIPMENT NAME PUMP, MANUFACTURER REFERENCE 93200 | CAT | EA |  |  |  |  | syaiful |  | 2021-07-15 15:25:23 | 2021-12-10 14:42:10
9900249364 | R1773 | ROTARY TABLE | 0000 | TMP | TMP | GEN | TMP | ROTARY TABLE: | ROTARY TABLE: SPECIAL FEATURES ACCU TRAK 2000 | CAT | EA |  |  |  |  | bSXVchTrki | R15 | 2021-07-15 15:25:23 | 2021-12-07 00:20:51
9900249366 | R0539 | COMPOUND | 0000 | TMP | TMP | GEN | TMP | COMPOUND: | COMPOUND: | CAT | TB |  |  |  |  | bSXVchTrki |  | 2021-07-15 15:25:23 | 2021-12-11 21:58:09
9900249367 | R0539 | COMPOUND | 0000 | TMP | TMP | GEN | TMP | COMPOUND: | COMPOUND: | CAT | TB |  |  |  |  | bSXVchTrki |  | 2021-07-15 15:25:23 | 2021-12-11 22:01:06
9900249369 | R0539 | COMPOUND | 0000 | TMP | TMP | GEN | TMP | COMPOUND: | COMPOUND: TYPE GASKET ELIMINATOR, CONTAINER TUBE OF 50 ML, USAGE DESIGN FLANGE | CAT | TB |  |  |  |  | bursah |  | 2021-07-15 15:25:23 | 2021-12-11 11:59:21
9900249372 | R0543 | COMPOUND,SEALING | 0000 | Stock | K88 | GEN | TMP | COMPOUND: | COMPOUND: SEALING, TYPE RTV 587 SILICONE GASKET, COLOR BLUE, CONTAINER TUBE OF 70 ML, FORM PASTE, STRENGTH 232 PSI | CAT | EA |  |  |  |  | bursah |  | 2021-07-15 15:25:23 | 2021-12-10 16:11:42
9900249374 | R0539 | COMPOUND | 0000 | TMP | TMP | GEN | TMP | COMPOUND: | COMPOUND: | CAT | CAN |  |  |  |  | bSXVchTrki |  | 2021-07-15 15:25:23 | 2021-12-11 21:59:27
9900249377 | R0543 | COMPOUND,SEALING | 0000 | Stock | K88 | GEN | TMP | COMPOUND: | COMPOUND: SEALING, TYPE THREAD SEALING, COLOR WHITE, CONTAINER TUBE OF 2 OZ, FORM LIQUID | CAT | EA |  |  |  |  | bursah |  | 2021-07-15 15:25:23 | 2021-12-11 13:03:13
9900249383 | R1745 | RING,WEAR | 0000 | TMP | TMP | GEN | TMP | RING,WEAR: PUMP | RING: WEAR, EQUIPMENT NAME CENTRIFUGAL PUMP, EQUIPMENT TYPE/MODEL 6X13DAH-4, EQUIPMENT SERIAL NUMBER 02-0010/11/12, MANUFACTURER FLOWSERVE, MANUFACTURER REFERENCE POS 005A | CAT | EA |  |  |  |  | syaiful |  | 2021-07-15 15:25:23 | 2021-12-09 14:27:54
9900249387 | R1194 | KEY | 0000 | TMP | TMP | GEN | TMP | KEY: COUPLING | KEY: TYPE COUPLING, EQUIPMENT NAME PUMP, MANUFACTURER REFERENCE POS 012A | CAT | EA |  |  |  |  | syaiful |  | 2021-07-15 15:25:23 | 2021-12-10 14:37:12
9900249390 | R1419 | NUT,COUPLING | 0000 | TMP | TMP | GEN | TMP | NUT,COUPLING: | NUT: COUPLING, EQUIPMENT NAME PUMP, MANUFACTURER REFERENCE POS 164A | CAT | EA |  |  |  |  | syaiful |  | 2021-07-15 15:25:23 | 2021-12-10 14:38:01
9900249392 | R0330 | BUSHING | 0000 | TMP | TMP | GEN | TMP | BUSHING: | BUSHING: TYPE CENTER, EQUIPMENT NAME CENTRIFUGAL PUMP, EQUIPMENT TYPE/MODEL 6X13DAH-4, MANUFACTURER FLOWSERVE, MANUFACTURER REFERENCE POS 407A | CAT | EA |  |  |  |  | syaiful |  | 2021-07-15 15:25:23 | 2021-12-09 14:15:01
9900249395 | R1910 | SLEEVE | 0000 | TMP | TMP | GEN | TMP | SLEEVE: | SLEEVE: TYPE JOURNAL, EQUIPMENT NAME PUMP, MANUFACTURER REFERENCE REF NO.135A | CAT | EA |  |  |  |  | dzikri |  | 2021-07-15 15:25:23 | 2021-12-11 16:41:32
9900249396 | R1910 | SLEEVE | 0000 | TMP | TMP | GEN | TMP | SLEEVE: | SLEEVE: TYPE JOURNAL, EQUIPMENT NAME PUMP, MANUFACTURER REFERENCE REF NO.135B | CAT | EA |  |  |  |  | dzikri |  | 2021-07-15 15:25:23 | 2021-12-11 16:42:07
9900249399 | R1415 | NUT,BEARING LOCK | 0000 | TMP | TMP | GEN | TMP | NUT,BEARING LOCK: FIRE PUMP;HGT-1;N16 | NUT: BEARING LOCK, EQUIPMENT NAME FIRE PROTECTION PUMP, EQUIPMENT TYPE/MODEL HGT-1-250500, MANUFACTURER NIJHUIS POMPEN, MANUFACTURER REFERENCE N16 | QA1 | EA |  |  |  |  | syaiful | R13 | 2021-07-15 15:25:23 | 2021-11-17 09:03:30
9900249400 | R2305 | WASHER,BEARING LOCK | 0000 | TMP | TMP | GEN | TMP | WASHER,BEARING LOCK: FIRE PUMP;HGT-1;W16 | WASHER: BEARING LOCK, EQUIPMENT NAME FIRE PROTECTION PUMP, EQUIPMENT TYPE/MODEL HGT-1-250500, MANUFACTURER NIJHUIS POMPEN, MANUFACTURER REFERENCE W16 | QA1 | EA |  |  |  |  | syaiful | R12 | 2021-07-15 15:25:23 | 2021-11-16 21:47:49
9900249414 | R1910 | SLEEVE | 0000 | TMP | TMP | GEN | TMP | SLEEVE: | SLEEVE: TYPE CENTER, EQUIPMENT NAME PUMP, MANUFACTURER REFERENCE POS 408A | CAT | EA |  |  |  |  | syaiful |  | 2021-07-15 15:25:23 | 2021-12-10 16:04:48
9900249417 |  |  |  | Stock | K85 | GEN |  |  |  | RAW | EA |  |  |  |  | admin |  | 2021-07-15 15:25:23 | 2021-07-15 15:25:23
9900249418 | R0105 | BALLAST | 0000 | TMP | TMP | GEN | TMP | BALLAST: FLUORESCENT;TLD 36W/TL 40W;220V | BALLAST: TYPE FLUORESCENT, VOLTAGE 220VAC, WATTAGE 36W, STYLE ELECTROMAGNETIC, NUMBER OF LAMPS 1, LAMP TYPE TLD 36W/TL 40W, FREQUENCY 50 HZ, TERMINAL DATA SCREW | QA | EA |  |  |  |  | jayadi | R07 | 2021-07-15 15:25:23 | 2021-09-24 14:27:01
9900249419 |  |  |  | Stock | K58 | GEN |  |  |  | RAW | EA |  |  |  |  | admin |  | 2021-07-15 15:25:23 | 2021-07-15 15:25:23
9900249420 | R0293 | BREAKER,CIRCUIT | 0000 | TMP | TMP | GEN | TMP | BREAKER: MCB;1P;6A;230-400V;4.5KA | BREAKER: CIRCUIT, TYPE MINIATURE (MCB), VOLTAGE 230 TO 400VAC, POLE 1 POLE, AMPERAGE 6A, INTERRUPT CAPACITY 4.5KA, FREQUENCY 50/60HZ, CIRCUIT PROTECTION TYPE MOTOR CIRCUIT PROTECTION, TERMINAL DATA SCREW CLAMP, STANDARDS IEC/EN 60898-1 | QA | EA |  |  |  |  | dzikri | R06 | 2021-07-15 15:25:23 | 2021-09-06 01:20:52
9900249421 |  |  |  | Stock | K58 | GEN |  |  |  | RAW | EA |  |  |  |  | admin |  | 2021-07-15 15:25:23 | 2021-07-15 15:25:23
9900249422 | R0293 | BREAKER,CIRCUIT | 0000 | Stock | K67 | GEN | TMP | BREAKER: MCB;1P;32A;230-400V;4.5KA | BREAKER: CIRCUIT, TYPE MINIATURE (MCB), VOLTAGE 230 TO 400VAC, POLE 1 POLE, AMPERAGE 32A, INTERRUPT CAPACITY 4.5KA, FREQUENCY 50/60HZ, CIRCUIT PROTECTION TYPE MOTOR CIRCUIT PROTECTION, TERMINAL DATA SCREW CLAMP, STANDARDS IEC/EN 60898-1 | QA | EA |  |  |  |  | dzikri | R09 | 2021-07-15 15:25:23 | 2021-12-12 17:54:22
9900249434 | R0964 | GEAR,BEVEL | 0000 | TMP | TMP | GEN | TMP | GEAR,BEVEL: | GEAR: BEVEL, TYPE BOX, EQUIPMENT NAME GATE VALVE, 18 IN X 600 PSI, EQUIPMENT TYPE/MODEL B320-50, MANUFACTURER LIMITORQUE | CAT | EA |  |  |  |  | akmal | R12 | 2021-07-15 15:25:23 | 2021-10-15 09:58:25
9900249435 | R2272 | VALVE,CHECK | 0000 | Stock | K77 | GEN | TMP | VALVE,CHECK: 1IN | VALVE: CHECK, SIZE 1 IN, BODY MATERIAL 316 SS, MANUFACTURER CAMCO, MANUFACTURER REFERENCE 10-0005575 | CAT | EA |  |  |  |  | bSXVchTrki |  | 2021-07-15 15:25:23 | 2021-12-12 19:46:48
9900249436 | R2272 | VALVE,CHECK | 0000 | Stock | K77 | GEN | TMP | VALVE,CHECK: | VALVE: CHECK, SIZE 3/16 IN, DESIGN RATING 1 PSI, BODY MATERIAL 316 SS , MANUFACTURER CAMCO, MANUFACTURER REFERENCE 10-0005577 | CAT | EA |  |  |  |  | bSXVchTrki |  | 2021-07-15 15:25:23 | 2021-12-12 19:49:08
9900249437 | R2272 | VALVE,CHECK | 0000 | Stock | K77 | GEN | TMP | VALVE,CHECK: | VALVE: CHECK, | RAW | EA |  |  |  |  | jayadi |  | 2021-07-15 15:25:23 | 2021-10-26 10:24:52
9900249439 | R2269 | VALVE,BALL | 0000 | Stock | K77 | GEN | TMP | VALVE,BALL: 1IN | VALVE: BALL, SIZE 1 IN, BODY MATERIAL STAINLESS STEEL, TYPE V200, SPECIAL FEATURES NITRONIC 50 SHAFT, 1/2 IN SHAFT, MANUFACTURER FISHER | CAT | EA |  |  |  |  | bSXVchTrki |  | 2021-07-15 15:25:23 | 2021-12-11 17:11:38
9900249444 | R0158 | BEARING,ROLLER | 3110 | Stock | K58 | GEN | TMP | BEARING,RLR: CYL;55MM ID;NU311 | BEARING: ROLLER, TYPE CYLINDRICAL, ROW SINGLE, INSIDE DIAMETER 55MM, OUTSIDE DIAMETER 120MM, WIDTH 29MM, CAGE MATERIAL PRESSED STEEL, STYLE OPEN, BEARING CODE NU311 | QA | SET |  |  |  |  | dzikri | R05 | 2021-07-15 15:25:23 | 2021-08-25 13:21:45
9900249453 | R0293 | BREAKER,CIRCUIT | 0000 | Stock | K67 | GEN | TMP | BREAKER: MCB;3P;40A;400V;6KA | BREAKER: CIRCUIT, TYPE MINIATURE (MCB), VOLTAGE 400VAC, POLE 3 POLE, AMPERAGE 40A, INTERRUPT CAPACITY 6KA, FREQUENCY 50/60HZ, CIRCUIT PROTECTION TYPE MOTOR CIRCUIT PROTECTION, TERMINAL DATA SCREW CLAMP, STANDARDS IEC 60898-1 | QA1 | EA |  |  |  |  | dzikri | R10 | 2021-07-15 15:25:23 | 2021-11-13 22:52:45
9900249457 | R1834 | SEAT | 0000 | TMP | TMP | GEN | TMP | SEAT: | SEAT: TYPE MFV P 35 SERIES, SPECIAL FEATURES NICKEL TUNGSTEN CARBIDE, MANUFACTURER REFERENCE 26146-005, 26146-002 | CAT | EA |  |  |  |  | bSXVchTrki |  | 2021-07-15 15:25:23 | 2021-12-11 02:25:04
9900249462 | R1517 | PIN | 0000 | TMP | TMP | GEN | TMP | PIN: GROOVED | PIN: TYPE GROOVED, EQUIPMENT NAME CHOKE VALVE, EQUIPMENT TYPE/MODEL P35E | CAT | EA |  |  |  |  | dzikri |  | 2021-07-15 15:25:23 | 2021-12-09 19:53:49
9900249463 | R0874 | FILTER | 0000 | Stock | K58 | GEN | TMP | FILTER: | FILTER: TYPE ELEMENT FLUID, SPECIAL FEATURES INTAKE AIR CLEANER | CAT | EA |  |  |  |  | OK8cGFT5ze |  | 2021-07-15 15:25:23 | 2021-12-09 14:03:45
9900249465 | R0877 | FILTER,FUEL | 0000 | TMP | TMP | GEN | TMP | FILTER,FUEL: SPIN;93X174MM;1-14UN;CL;5U | FILTER: FUEL, TYPE SPIN-ON, SIZE 93MM OD X 174MM LG, ELEMENT MATERIAL CELLULOSE, FILTERING RETENTION 5UM, HOUSING MATERIAL METAL, CONNECTION 1 IN-14 UN | QA | EA |  |  |  |  | dzikri | R06 | 2021-07-15 15:25:23 | 2021-10-03 12:27:46
9900249467 | R0879 | FILTER,OIL | 0000 | TMP | TMP | GEN | TMP | FILTER,OIL: | FILTER: OIL, SPECIAL FEATURES EF I/C 545426 | CAT | EA |  |  |  |  | OK8cGFT5ze |  | 2021-07-15 15:25:23 | 2021-12-09 13:49:02
9900249468 |  |  |  | Stock | K68 | GEN |  |  |  | RAW | FT |  |  |  |  | admin |  | 2021-07-15 15:25:23 | 2021-07-15 15:25:23
9900249470 |  |  |  | Stock | K68 | GEN |  |  |  | RAW | FT |  |  |  |  | admin |  | 2021-07-15 15:25:23 | 2021-07-15 15:25:23
9900249473 |  |  |  | Stock | K68 | GEN |  |  |  | RAW | FT |  |  |  |  | admin |  | 2021-07-15 15:25:23 | 2021-07-15 15:25:23
9900249479 |  |  |  | Stock | K67 | GEN |  |  |  | RAW | FT |  |  |  |  | admin |  | 2021-07-15 15:25:23 | 2021-07-15 15:25:23
9900249494 | 5572A | PIPE,LINE | 4710 | TMP | TMP | GEN | TMP | PIPE,LINE: 12IN;12M;S40;A106B;SML;BE;BLK | PIPE: LINE, SIZE 12 IN, STRUCTURE SEAMLESS, RATING SCH 40, MATERIAL CARBON STEEL, SPECIFICATION ASTM A106-B, GRADE B, LENGTH 12M, ENDS BEVELED, FINISH BLACK OXIDE, INDUSTRY STANDARD ASME B36.10 | QA | JT |  |  |  |  | syaiful | R03 | 2021-07-15 15:25:23 | 2021-08-02 22:00:47
9900249495 | 15951 | STUD-BOLT,ALL-THREAD | 5307 | Stock | K81 | GEN | TMP | STUDBOLT: 1-1/8-7UNC X 165MM;B8M;NUT | STUD-BOLT: ALL-THREAD, DIAMETER 1-1/8 IN, LENGTH 165MM, THREADS 7 UNC, MATERIAL STAINLESS STEEL 316, SPECIFICATION ASTM A193, GRADE B8M, ADDITIONAL ITEMS C/W 2 HEX NUT ASTM A194-8M | QA | EA |  |  |  |  | akmal | R01 | 2021-07-16 05:11:10 | 2021-07-17 18:30:56
9900249496 | 15951 | STUD-BOLT,ALL-THREAD | 5307 | Stock | K81 | GEN | TMP | STUDBOLT: 5/8-11UNC X 90MM;B7;BLK;NUT | STUD-BOLT: ALL-THREAD, DIAMETER 5/8 IN, LENGTH 90MM, THREADS 11 UNC, MATERIAL ALLOY STEEL, SPECIFICATION ASTM A193, GRADE B7, FINISH BLACK OXIDE, ADDITIONAL ITEMS C/W 2 HEX NUT ASTM A194-2H | QA | EA |  |  |  |  | bursah | R01 | 2021-07-16 02:29:33 | 2021-07-17 23:11:33
9900249497 | 37840 | GASKET,SPIRAL WOUND | 5330 | Stock | K85 | GEN | TMP | GASKET,SW: IOR;2IN;300;PTFE;304/CS/CS | GASKET: SPIRAL WOUND, PIPE SIZE 2 IN, PRESSURE RATING 300 PSI, INNER RING MATERIAL CARBON STEEL, OUTER RING MATERIAL CARBON STEEL, FILLER MATERIAL PTFE, WINDING MATERIAL STAINLESS STEEL 304, STYLE INNER AND OUTER RING, SHAPE ROUND, INDUSTRY STANDARD ASME B16.20 | QA | EA |  |  |  |  | syaiful | R02 | 2021-07-16 03:58:59 | 2021-07-19 13:18:47
9900249498 | 03768 | ELBOW,PIPE | 4730 | TMP | TMP | GEN | TMP | ELBOW: 90D;LR;16IN;S40;WPB;BW;WLD;BLK | ELBOW: PIPE, SIZE 16 IN, CONNECTION BUTTWELD, DEGREE 90, RADIUS LONG, RATING SCH 40, MATERIAL CARBON STEEL, SPECIFICATION ASTM A234, GRADE WPB, FINISH BLACK OXIDE, STRUCTURE WELDED, INDUSTRY STANDARD ASME B16.9 | QA | EA |  |  |  |  | bursah | R03 | 2021-07-17 23:49:11 | 2021-07-22 22:42:57
9900249499 | 37840 | GASKET,SPIRAL WOUND | 5330 | Stock | K85 | GEN | TMP | GASKET,SW: IOR;16IN;300;PTFE;304/CS/CS | GASKET: SPIRAL WOUND, PIPE SIZE 16 IN, PRESSURE RATING 300 PSI, INNER RING MATERIAL CARBON STEEL, OUTER RING MATERIAL CARBON STEEL, FILLER MATERIAL PTFE, WINDING MATERIAL STAINLESS STEEL 304, STYLE INNER AND OUTER RING, SHAPE ROUND, INDUSTRY STANDARD ASME B16.20 | QA | EA |  |  |  |  | syaiful | R02 | 2021-07-16 04:00:38 | 2021-07-19 13:18:47
9900249500 | 5572A | PIPE,LINE | 4710 | TMP | TMP | GEN | TMP | PIPE,LINE: 16IN;6M;S40;A106B;SML;BE;BLK | PIPE: LINE, SIZE 16 IN, STRUCTURE SEAMLESS, RATING SCH 40, MATERIAL CARBON STEEL, SPECIFICATION ASTM A106-B, GRADE B, LENGTH 6M, ENDS BEVELED, FINISH BLACK OXIDE, INDUSTRY STANDARD ASME B36.10 | QA | JT |  |  |  |  | syaiful | R03 | 2021-07-15 15:25:23 | 2021-08-02 22:26:53
9900249502 |  |  |  | Stock | K68 | GEN |  |  |  | RAW | FT |  |  |  |  | admin |  | 2021-07-15 15:25:23 | 2021-07-15 15:25:23
9900249503 |  |  |  | Stock | K68 | GEN |  |  |  | RAW | FT |  |  |  |  | admin |  | 2021-07-15 15:25:23 | 2021-07-15 15:25:23
9900249504 | 5572A | PIPE,LINE | 4710 | TMP | TMP | GEN | TMP | PIPE,LINE: 2IN;6M;S80;A106B;SML;BE;BLK | PIPE: LINE, SIZE 2 IN, STRUCTURE SEAMLESS, RATING SCH 80, MATERIAL CARBON STEEL, SPECIFICATION ASTM A106-B, GRADE B, LENGTH 6M, ENDS BEVELED, FINISH BLACK OXIDE, INDUSTRY STANDARD ASME B36.10 | QA | JT |  |  |  |  | syaiful | R03 | 2021-07-15 15:25:23 | 2021-08-02 23:27:08
9900249505 | 03768 | ELBOW,PIPE | 4730 | TMP | TMP | GEN | TMP | ELBOW: 90D;LR;3IN;S40;WPB;BW;WLD;BLK | ELBOW: PIPE, SIZE 3 IN, CONNECTION BUTTWELD, DEGREE 90, RADIUS LONG, RATING SCH 40, MATERIAL CARBON STEEL, SPECIFICATION ASTM A234, GRADE WPB, FINISH BLACK OXIDE, STRUCTURE WELDED, INDUSTRY STANDARD ASME B16.9 | QA | EA |  |  |  |  | bursah | R03 | 2021-07-17 23:52:07 | 2021-07-22 22:43:25
9900249506 | R1754 | ROD | 0000 | TMP | TMP | GEN | TMP | ROD: CONNECTING;PUMP;TD-60-2-1/2X3IN | ROD: TYPE CONNECTING, EQUIPMENT NAME HP FLARE SCRUBBER PUMP, EQUIPMENT TYPE/MODEL TD-60-2-1/2 X 3 IN, EQUIPMENT SERIAL NUMBER CA5069A502/501, MANUFACTURER DAVID BROWN UNION PUMP, MANUFACTURER REFERENCE 100418, POS 112 | QA | EA |  |  |  |  | akmal | R13 | 2021-07-15 15:25:23 | 2021-10-05 10:02:09
9900249507 | R0643 | CROSSHEAD | 0000 | TMP | TMP | GEN | TMP | CROSSHEAD: | CROSSHEAD: EQUIPMENT NAME PUMP, MANUFACTURER REFERENCE POS 120 | CAT | EA |  |  |  |  | syaiful |  | 2021-07-15 15:25:23 | 2021-12-10 15:14:42
9900249509 | R1830 | SEAL,OIL | 0000 | TMP | TMP | GEN | TMP | SEAL,OIL: PUMP;TD-60-2-1/2X3;94111000150 | SEAL: OIL, USAGE DESIGN CROSSHEAD STUB, EQUIPMENT NAME HP FLARE SCRUBBER PUMP, EQUIPMENT TYPE/MODEL TD-60-2-1/2 X 3 IN, EQUIPMENT SERIAL NUMBER CA5069A502, MANUFACTURER DAVID BROWN UNION PUMP, MANUFACTURER REFERENCE 94111000150 | QA | EA |  |  |  |  | akmal | R07 | 2021-07-15 15:25:23 | 2021-11-07 11:37:41
9900249510 | R0151 | BEARING | 0000 | TMP | TMP | GEN | TMP | BEARING: CONROD;PUMP;TD-60-2-1/2X3;P116 | BEARING: TYPE CONNECTING ROD, EQUIPMENT NAME HP FLARE SCRUBBER PUMP, EQUIPMENT TYPE/MODEL TD-60-2-1/2 IN X 3 IN, EQUIPMENT SERIAL NUMBER CA5069A502/501, MANUFACTURER DAVID BROWN UNION PUMP, MANUFACTURER REFERENCE 116B0639901R15300, POS 116 | QA | EA |  |  |  |  | akmal | R06 | 2021-07-15 15:25:23 | 2021-09-08 10:14:25
9900249511 | R1517 | PIN | 0000 | TMP | TMP | GEN | TMP | PIN: | PIN: TYPE CROSSHEAD, EQUIPMENT NAME PUMP, MANUFACTURER REFERENCE POS 119 | CAT | EA |  |  |  |  | syaiful |  | 2021-07-15 15:25:23 | 2021-12-10 14:58:15
9900249516 | S2616 | PLUG,BULL | 3310 | Stock | K09 | GEN | TMP | PLUG,BULL: | PLUG: BULL, TYPE TAP END, SIZE 3 IN X 1/2 IN TAP END, CONNECTION NPT, FINISH RC22 MAX | CAT | EA |  |  |  |  | ZgH3cidbSh | R14 | 2021-07-15 15:25:23 | 2021-12-11 10:56:02
9900249519 | 07428 | GAUGE,PRESSURE | 6685 | TMP | TMP | GEN | TMP | GAUGE,PRES: 0-2000PSI;1/2NPT;AL;LO;GL | GAUGE: PRESSURE, RANGE 0 TO 2000 PSI, DIAL SIZE 4 IN, SIZE/CONNECTION 1/2 IN MALE NPT, CASE MATERIAL BLACK EPOXY ALUMINUM, TUBE MATERIAL STAINLESS STEEL 316, CONNECTION MATERIAL STAINLESS STEEL 316, CONNECTION LOCATION LOWER, MOUNT PANEL, FILLED GLYCERINE, ACTUATION TYPE BOURDON TUBE, ACCURACY +/-1% FS, STANDARDS ASME B40.1 GRADE 2A | CAT | EA |  |  |  |  | dzikri |  | 2021-07-15 15:25:23 | 2021-12-09 13:15:45
9900249520 | R2268 | VALVE | 0000 | TMP | TMP | GEN | TMP | VALVE: PUMP;TD-60;320B0607500F11505 | VALVE: EQUIPMENT NAME HP FLARE SCRUBBER PUMP, EQUIPMENT TYPE/MODEL TD-60-2-1/2 X 3 IN, EQUIPMENT SERIAL NUMBER CA5069A502, MANUFACTURER DAVID BROWN UNION PUMP, MANUFACTURER REFERENCE 320B0607500F11505 | QA | EA |  |  |  |  | akmal | R08 | 2021-07-15 15:25:23 | 2021-11-03 17:23:22
9900249521 | R1836 | SEAT,VALVE | 0000 | Stock | K77 | GEN | TMP | SEAT,VALVE: PUMP;TD-60;322B0808600F21501 | SEAT: VALVE, EQUIPMENT NAME HP FLARE SCRUBBER PUMP, EQUIPMENT TYPE/MODEL TD-60-2-1/2 X 3 IN, EQUIPMENT SERIAL NUMBER CA5069A502, MANUFACTURER DAVID BROWN UNION PUMP, MANUFACTURER REFERENCE 322B0808600F21501 | QA | EA |  |  |  |  | akmal | R08 | 2021-07-15 15:25:23 | 2021-10-09 15:47:22
9900249525 | R0977 | GLAND | 0000 | TMP | TMP | GEN | TMP | GLAND: | GLAND: EQUIPMENT NAME HP FLARE SCRUBBER PUMP, EQUIPMENT TYPE/MODEL TD-60-2-1/2 IN X 3 IN, EQUIPMENT SERIAL NUMBER CA5069A502, MANUFACTURER DAVID BROWN UNION PUMP, MANUFACTURER REFERENCE 338B1171100B22300 | CAT | EA |  |  |  |  | akmal | R12 | 2021-07-15 15:25:23 | 2021-09-03 13:36:00
9900249527 | R0338 | BUSHING,PUMP | 0000 | TMP | TMP | GEN | TMP | BUSHING,PUMP: THROAT;TD-60-2-1/2X3IN | BUSHING: PUMP, TYPE THROAT, EQUIPMENT NAME HP FLARE SCRUBBER PUMP, EQUIPMENT TYPE/MODEL TD-60-2-1/2 IN X 3 IN, EQUIPMENT SERIAL NUMBER CA5069A502, MANUFACTURER UNION PUMP, MANUFACTURER REFERENCE 341A0603003A11100 | QA | EA |  |  |  |  | akmal | R09 | 2021-07-15 15:25:23 | 2021-11-15 02:25:57
9900249528 | R1570 | PLUNGER | 0000 | TMP | TMP | GEN | TMP | PLUNGER: | PLUNGER: EQUIPMENT NAME HP FLARE SCRUBBER PUMP, EQUIPMENT TYPE/MODEL TD-60-2-1/2 IN X 3 IN, EQUIPMENT SERIAL NUMBER CA5069A502, MANUFACTURER DAVID BROWN UNION PUMP, MANUFACTURER REFERENCE 353B1160100R53100 | CAT | EA |  |  |  |  | akmal | R13 | 2021-07-15 15:25:23 | 2021-09-03 13:34:41
9900249529 | R0943 | GASKET | 0000 | TMP | TMP | GEN | TMP | GASKET: VALVE COVER;HP FLARE PUMP;TD-60 | GASKET: TYPE VALVE COVER, EQUIPMENT NAME HP FLARE SCRUBBER PUMP, EQUIPMENT TYPE/MODEL TD-60-2-1/2 X 3 IN, EQUIPMENT SERIAL NUMBER CA5069A502, MANUFACTURER DAVID BROWN UNION PUMP, MANUFACTURER REFERENCE 619B0608401T51300 | QA | EA |  |  |  |  | akmal | R05 | 2021-07-15 15:25:23 | 2021-09-06 01:05:12
9900249530 | R0943 | GASKET | 0000 | TMP | TMP | GEN | TMP | GASKET: CRANKCASE;HP FLARE PUMP;TD-60 | GASKET: TYPE CRANKCASE COVER NO.620, EQUIPMENT NAME HP FLARE SCRUBBER PUMP, EQUIPMENT TYPE/MODEL TD-60-2-1/2 X 3 IN, EQUIPMENT SERIAL NUMBER CA5069A502, MANUFACTURER DAVID BROWN UNION PUMP, MANUFACTURER REFERENCE 620B0608100U51100 | QA | EA |  |  |  |  | akmal | R05 | 2021-07-15 15:25:23 | 2021-09-06 01:05:12
9900249532 | 5572A | PIPE,LINE | 4710 | TMP | TMP | GEN | TMP | PIPE,LINE: 1-1/4IN;6M;S80;A106B;SML;BE | PIPE: LINE, SIZE 1-1/4 IN, STRUCTURE SEAMLESS, RATING SCH 80, MATERIAL CARBON STEEL, SPECIFICATION ASTM A106-B, GRADE B, LENGTH 6M, ENDS BEVELED, FINISH BLACK OXIDE, INDUSTRY STANDARD ASME B36.10 | QA | JT |  |  |  |  | syaiful | R03 | 2021-07-15 15:25:23 | 2021-08-02 00:32:56
9900249533 | R0610 | COUPLING,PIPE HALF | 0000 | TMP | TMP | GEN | TMP | COUPLING,HALF: 1-1/4IN;3K;FNPT X BW;BLK | COUPLING: PIPE HALF, SIZE 1-1/4 IN, CONNECTION FEMALE NPT X BUTTWELD, RATING 3000 PSI, MATERIAL CARBON STEEL, FINISH BLACK OXIDE, INDUSTRY STANDARD ASME B16.11 | CAT | EA |  |  |  |  | akmal | R12 | 2021-07-15 15:25:23 | 2021-11-05 01:33:05
9900249534 | R0943 | GASKET | 0000 | TMP | TMP | GEN | TMP | GASKET: STUFFING BOX;HP FLARE PUMP;TD-60 | GASKET: TYPE STUFFING BOX, EQUIPMENT NAME HP FLARE SCRUBBER PUMP, EQUIPMENT TYPE/MODEL TD-60-2-1/2 X 3 IN, EQUIPMENT SERIAL NUMBER CA5069A502, MANUFACTURER DAVID BROWN UNION PUMP, MANUFACTURER REFERENCE 622B0647507R16400 | QA | EA |  |  |  |  | akmal | R05 | 2021-07-15 15:25:23 | 2021-09-06 01:05:12
9900249538 | R1828 | SEAL,MECHANICAL | 0000 | Stock | K58 | GEN | TMP | SEAL,MECH: | SEAL: MECHANICAL, SHAFT/SLEEVE DIAMETER 2.88 IN, SPECIAL FEATURES FMG CURC CARTRIDGE SEAL, ANT.CAR/SIC/AF, 316L SST MATERIAL | CAT | SET |  |  |  |  | efGpWpprGQ | R15 | 2021-07-15 15:25:23 | 2021-12-08 14:29:19
9900249539 | R1826 | SEAL | 0000 | TMP | TMP | GEN | TMP | SEAL: | SEAL: TYPE MECHANICAL , MATERIAL TC/SiC/AF, ALLOY C276, MANUFACTURER REFERENCE FMG BQFD-23 | CAT | SET |  |  |  |  | bSXVchTrki |  | 2021-07-15 15:25:23 | 2021-12-11 19:21:10
9900249541 | R1517 | PIN | 0000 | TMP | TMP | GEN | TMP | PIN: GROOVED;SRV;PV-6541;971342019152 | PIN: TYPE GROOVED, EQUIPMENT NAME STATION RECYCLE VALVE, EQUIPMENT TYPE/MODEL PV-6541-88-41614, 4 IN X 1500 PSI, EQUIPMENT SERIAL NUMBER S332436-1, MANUFACTURER MASONEILAN, MANUFACTURER REFERENCE 971342019152 | QA1 | EA |  |  |  |  | akmal | R07 | 2021-07-15 15:25:23 | 2021-10-19 20:55:28
9900249542 | 37840 | GASKET,SPIRAL WOUND | 5330 | Stock | K85 | OEM | TMP | GASKET,SW: | GASKET: SPIRAL WOUND, EQUIPMENT NAME STATION RECYCLE VALVE, 4 IN-1500 PSI, EQUIPMENT TYPE/MODEL PV-6541-88-41614, EQUIPMENT SERIAL NUMBER S332436-1, MANUFACTURER REFERENCE MASONEILAN, ATTACHMENT DOCUMENT 011487-532-779 | CAT | EA |  |  |  |  | akmal | R13 | 2021-07-15 15:25:23 | 2021-09-08 23:25:02
9900249544 | R0943 | GASKET | 0000 | TMP | TMP | GEN | TMP | GASKET: VALVE;PV-6541-4IN;009291-054-779 | GASKET: EQUIPMENT NAME STATION RECYCLE VALVE, EQUIPMENT TYPE/MODEL PV-6541-88-41614, 4 IN X 1500 PSI, EQUIPMENT SERIAL NUMBER S332436-1, MANUFACTURER MASONEILAN, MANUFACTURER REFERENCE 009291-054-779 | QA | EA |  |  |  |  | akmal | R05 | 2021-07-15 15:25:23 | 2021-09-30 01:45:28
9900249545 | R2016 | STEM,VALVE | 0000 | TMP | TMP | GEN | TMP | STEM,VALVE: RECY PV-6541;4IN X 1500PSI | STEM: VALVE, VALVE STYLE STATION RECYCLE VALVE PV-6541, 88-41614, S332436-1, VALVE SIZE 4 IN X 1500 PSI, MANUFACTURER MASONEILAN | QA1 | EA |  |  |  |  | akmal | R08 | 2021-07-15 15:25:23 | 2021-11-09 08:19:52
9900249546 | R1457 | PACKING,RING SET | 0000 | TMP | TMP | GEN | TMP | PACKING,RING SET: | PACKING: RING SET, EQUIPMENT NAME STATION RECYCLE VALVE, 4 IN-1500 PSI, EQUIPMENT TYPE/MODEL PV-6541-88-41614, EQUIPMENT SERIAL NUMBER S332436-1, MANUFACTURER MASONEILAN, MANUFACTURER REFERENCE 011488-496-999 | CAT | KI |  |  |  |  | akmal | R13 | 2021-07-15 15:25:23 | 2021-09-14 18:44:15
9900249548 | R0356 | CAGE,VALVE | 0000 | TMP | TMP | GEN | TMP | CAGE,VALVE: STATION;INNER;040004-432-193 | CAGE: VALVE, VALVE STYLE STATION RECYCLE VALVE PV-6541-88-41614, VALVE SIZE 4 IN X 1500 PSI, USAGE DESIGN INNER, EQUIPMENT SERIAL NUMBER S332436-1, MANUFACTURER MASONEILAN, MANUFACTURER REFERENCE 040004-432-193 | QA | EA |  |  |  |  | akmal | R12 | 2021-07-15 15:25:23 | 2021-11-27 09:31:45
9900249549 | R0356 | CAGE,VALVE | 0000 | TMP | TMP | GEN | TMP | CAGE,VALVE: STATION;OUTER;040004-430-193 | CAGE: VALVE, VALVE STYLE STATION RECYCLE VALVE PV-6541-88-41614, VALVE SIZE 4 IN X 1500 PSI, USAGE DESIGN OUTER, EQUIPMENT SERIAL NUMBER S332436-1, MANUFACTURER MASONEILAN, MANUFACTURER REFERENCE 040004-430-193 | QA | EA |  |  |  |  | akmal | R12 | 2021-07-15 15:25:23 | 2021-11-27 09:32:16
9900249550 | R1834 | SEAT | 0000 | TMP | TMP | GEN | TMP | SEAT: | SEAT: TYPE STATOR, EQUIPMENT NAME JETTING WATER PUMP, EQUIPMENT TYPE/MODEL 4LLR-11, EQUIPMENT SERIAL NUMBER 0302-5927, MANUFACTURER FLOWSERVE, MANUFACTURER REFERENCE 051614-00, 74300666, REF NO. 0207 | CAT | EA |  |  |  |  | akmal | R13 | 2021-07-15 15:25:23 | 2021-09-22 14:03:30
9900249556 | R1201 | KIT | 0000 | TMP | TMP | GEN | TMP | KIT: | KIT: TYPE FILTER, EQUIPMENT NAME AIR COMPRESSOR & DRYER, EQUIPMENT TYPE/MODEL GA75-13-50, CBE5000A/B, EQUIPMENT SERIAL NUMBER AII474580/1, MANUFACTURER ATLAS COPCO, MANUFACTURER REFERENCE 2901-0776-00 | CAT | SET |  |  |  |  | akmal | R11 | 2021-07-15 15:25:23 | 2021-09-27 23:30:09
9900249558 | R0910 | FLUID | 0000 | TMP | TMP | GEN | TMP | FLUID: | FLUID: TYPE INJECTION, CONTAINER 20 L PAIL, EQUIPMENT NAME AIR COMPRESSOR & DRYER, EQUIPMENT TYPE/MODEL GA75-13-50, CBE5000A/B, EQUIPMENT SERIAL NUMBER AII474580/1, MANUFACTURER ATLAS COPCO, MANUFACTURER REFERENCE 2901052200 | CAT | PL |  |  |  |  | akmal |  | 2021-07-15 15:25:23 | 2021-12-12 21:08:34
9900249560 | R1201 | KIT | 0000 | TMP | TMP | GEN | TMP | KIT: | KIT: TYPE OIL FILTER ELEMENT, EQUIPMENT NAME AIR COMPRESSOR & DRYER, EQUIPMENT TYPE/MODEL GA75-13-50, CBE5000A/B, EQUIPMENT SERIAL NUMBER AII474580/1, MANUFACTURER ATLAS COPCO, MANUFACTURER REFERENCE 1613-6105-00 | CAT | SET |  |  |  |  | akmal | R11 | 2021-07-15 15:25:23 | 2021-09-27 23:48:00
9900249562 | R0811 | ELEMENT,FILTER | 0000 | TMP | TMP | GEN | TMP | ELEMENT,FILTER: 1ST | ELEMENT: FILTER, TYPE 1ST PREFILTER, SPECIAL FEATURES GRADE 9, EQUIPMENT NAME AIR COMPRESSOR & DRYER, EQUIPMENT TYPE/MODEL GA75-13-50, EQUIPMENT SERIAL NUMBER AII474580/1, ADDITIONAL EQUIPMENT DATA CBE5000A/B, MANUFACTURER ATLAS COPCO, MANUFACTURER REFERENCE E9-36 | CAT | EA |  |  |  |  | syaiful | R12 | 2021-07-15 15:25:23 | 2021-10-04 09:33:55
9900249563 | R1226 | LAMP,FLUORESCENT | 0000 | TMP | TMP | GEN | TMP | LAMP,FLUORESCENT: CIRCULAR;32W;G10Q;CD | LAMP: FLUORESCENT, TYPE CIRCULAR, WATTAGE 32W, VOLTAGE 220 TO 240VAC, BULB C-T9, COLOR COOL DAYLIGHT, BASE G10Q | QA | EA |  |  |  |  | jayadi | R09 | 2021-07-15 15:25:23 | 2021-09-30 16:23:56
9900249564 | R1226 | LAMP,FLUORESCENT | 0000 | TMP | TMP | GEN | TMP | LAMP,FLUORESCENT: CIRCULAR;22W;G10Q;CD | LAMP: FLUORESCENT, TYPE CIRCULAR, WATTAGE 22W, VOLTAGE 220 TO 240VAC, BULB C-T9, COLOR COOL DAYLIGHT, BASE G10Q | QA | EA |  |  |  |  | jayadi | R09 | 2021-07-15 15:25:23 | 2021-11-02 08:33:46
9900249565 | R0903 | FLIGHT | 0000 | TMP | TMP | GEN | TMP | FLIGHT: | FLIGHT: SIZE 1 X 10 WATT, SPECIAL FEATURES EMERGENCY EXIT | CAT | EA |  |  |  |  | OK8cGFT5ze |  | 2021-07-15 15:25:23 | 2021-12-10 16:36:46
9900249566 | R0811 | ELEMENT,FILTER | 0000 | TMP | TMP | GEN | TMP | ELEMENT,FILTER: | ELEMENT: FILTER, TYPE 2ND PREFILTER, SPECIAL FEATURES GRADE 5, EQUIPMENT NAME AIR COMPRESSOR & DRYER, EQUIPMENT TYPE/MODEL GA75-13-50, EQUIPMENT SERIAL NUMBER AII474580/1, ADDITIONAL EQUIPMENT DATA CBE5000A/B, MANUFACTURER ATLAS COPCO, MANUFACTURER REFERENCE E5-36 | CAT | EA |  |  |  |  | syaiful | R12 | 2021-07-15 15:25:23 | 2021-10-04 09:32:37
9900249568 | R0811 | ELEMENT,FILTER | 0000 | TMP | TMP | GEN | TMP | ELEMENT,FILTER: 1ST | ELEMENT: FILTER, TYPE 1ST PREFILTER, SPECIAL FEATURES GRADE 9, EQUIPMENT NAME AIR COMPRESSOR & DRYER, ADDITIONAL EQUIPMENT DATA CBE8330A/B, MANUFACTURER ATLAS COPCO, MANUFACTURER REFERENCE E9-28 | CAT | EA |  |  |  |  | syaiful | R12 | 2021-07-15 15:25:23 | 2021-10-04 09:27:10
9900249569 | R0811 | ELEMENT,FILTER | 0000 | TMP | TMP | GEN | TMP | ELEMENT,FILTER: | ELEMENT: FILTER, TYPE 2ND PREFILTER, SPECIAL FEATURES GRADE 5, EQUIPMENT NAME AIR COMPRESSOR & DRYER, ADDITIONAL EQUIPMENT DATA CBE8330A/B, MANUFACTURER ATLAS COPCO, MANUFACTURER REFERENCE E5-28 | CAT | EA |  |  |  |  | syaiful | R12 | 2021-07-15 15:25:23 | 2021-10-04 09:26:43
9900249570 | R0811 | ELEMENT,FILTER | 0000 | TMP | TMP | GEN | TMP | ELEMENT,FILTER: | ELEMENT: FILTER, TYPE AFTER FILTER, SPECIAL FEATURES GRADE 6, EQUIPMENT NAME AIR COMPRESSOR & DRYER, ADDITIONAL EQUIPMENT DATA CBE8330A/B, MANUFACTURER HANKINSON, MANUFACTURER REFERENCE E6-28 | CAT | EA |  |  |  |  | syaiful | R12 | 2021-07-15 15:25:23 | 2021-10-04 09:23:44
9900249573 | R0019 | ADAPTER | 0000 | TMP | TMP | GEN | TMP | ADAPTER: | ADAPTER: TYPE DOUBLE STUDDED, RTJ, SIZE 13-5/8 IN 2M X 13-5/8 IN 3M, MATERIAL ALLOY STEEL, AISI 4130, SPECIAL FEATURES C/W STUD BOLT B7 & NUT 2H | CAT | EA |  |  |  |  | bursah | R11 | 2021-07-15 15:25:23 | 2021-11-14 20:05:20
9900249577 | R0475 | CLAMP,PIPE REPAIR | 0000 | TMP | TMP | GEN | TMP | CLAMP,PIPE REPAIR: | CLAMP: PIPE REPAIR, PIPE SIZE 16 IN, PRESSURE RATING 1440 PSI, MATERIAL CAST STEEL ASTM A216-WCC, SPECIAL FEATURES SPLIT+SLEEVE, 12 IN LENGTH, WITH BUNA-N PACKING AND PATENTED STEEL GIRDERINGS TO PREVENT, WITH TWO HINGE, 1 IN FNPT VENTAND | CAT | EA |  |  |  |  | syaiful | R12 | 2021-07-15 15:25:23 | 2021-09-29 17:26:41
9900249578 | R0475 | CLAMP,PIPE REPAIR | 0000 | TMP | TMP | GEN | TMP | CLAMP,PIPE REPAIR: | CLAMP: PIPE REPAIR, PIPE SIZE 16 IN, PRESSURE RATING 1440 PSI, MATERIAL CAST STEEL ASTM A216-WCC, SPECIAL FEATURES SPLIT+SLEEVE, 24 IN LENGTH, WITH BUNA-N PACKING AND PATENTED STEEL GIRDERINGS TO PREVENT, WITH TWO HINGE, 1 IN FNPT VENTAND | CAT | EA |  |  |  |  | syaiful | R12 | 2021-07-15 15:25:23 | 2021-09-29 17:30:03
9900249580 |  |  |  | Stock | K58 | GEN |  |  |  | RAW | SET |  |  |  |  | admin |  | 2021-07-15 15:25:23 | 2021-07-15 15:25:23
9900249581 |  |  |  | Stock | K76 | GEN |  |  |  | RAW | EA |  |  |  |  | admin |  | 2021-07-15 15:25:23 | 2021-07-15 15:25:23
9900249591 | R1138 | INDICATOR | 0000 | TMP | TMP | GEN | TMP | INDICATOR: OIL;4W2065 | INDICATOR: TYPE OIL TEMPERATURE, EQUIPMENT NAME GENERATOR, EQUIPMENT TYPE/MODEL 3406T, MANUFACTURER CATERPILLAR, MANUFACTURER REFERENCE 4W2065 | CAT | EA |  |  |  |  | bursah | R13 | 2021-07-15 15:25:23 | 2021-08-08 06:21:22
9900249592 | R1772 | ROPE,WIRE | 0000 | Stock | K79 | GEN | TMP | ROPE,WIRE: 19MM;18X7 WSC;RRL;EIPS;BRT | ROPE: WIRE, DIAMETER 19MM, STRUCTURE 18 X 7 WSC, BREAKING LOAD 288.4 KN, LAY DIRECTION RIGHT HAND REGULAR LAY, MATERIAL EXTRA IMPROVED PLOW STEEL, FINISH BRIGHT, SPECIAL FEATURES GRADE 1960 | QA | M |  |  |  |  | jayadi | R12 | 2021-07-15 15:25:23 | 2021-10-23 23:13:10
9900249594 | R1772 | ROPE,WIRE | 0000 | Stock | K79 | GEN | TMP | ROPE,WIRE: 22MM;18X19 WSC;RRL;EIPS;BRT | ROPE: WIRE, DIAMETER 22MM, STRUCTURE 18 X 19 WSC, BREAKING LOAD 389.8 KN, LAY DIRECTION RIGHT HAND REGULAR LAY, MATERIAL EXTRA IMPROVED PLOW STEEL, FINISH BRIGHT, SPECIAL FEATURES GRADE 1960 | QA | M |  |  |  |  | jayadi | R12 | 2021-07-15 15:25:23 | 2021-10-23 22:07:37
9900249603 | R1826 | SEAL | 0000 | TMP | TMP | GEN | TMP | SEAL: | SEAL: TYPE TFEP, SIZE 5.940 IN OD X 0.250 IN | CAT | EA |  |  |  |  | 2zAOHdDtW9 |  | 2021-07-15 15:25:23 | 2021-12-09 21:42:06
9900249605 | R0915 | FOAM | 0000 | TMP | TMP | GEN | TMP | FOAM: | FOAM: TYPE FILLER, CONTAINER CAN OF 350 GR, USAGE DESIGN MULTI PURPOSE | CAT | CAN |  |  |  |  | akmal | R15 | 2021-07-15 15:25:23 | 2021-12-06 22:36:28
9900249607 | R0727 | DIODE | 0000 | TMP | TMP | GEN | TMP | DIODE: | DIODE: SPECIAL FEATURES USE FOR SENTROLL EM3, MANUFACTURER PAYNE ENGINEERING, MANUFACTURER REFERENCE 18EM3-4-200 HP3 | CAT | EA |  |  |  |  | bSXVchTrki |  | 2021-07-15 15:25:23 | 2021-12-11 02:28:12
9900249608 | R0936 | FUSE | 0000 | TMP | TMP | GEN | TMP | FUSE: SEMIC;600A;500V;200KA;CERAMIC;BOLT | FUSE: TYPE SEMICONDUCTOR, AMPERAGE 600A, VOLTAGE 500VAC, INTERRUPTING RATING 200KA, CONNECTION BOLTED TAG, CARTRIDGE CERAMIC, SIZE 50.8MM DIA X 110.2MM LG, SHAPE CYLINDRICAL | QA | EA |  |  |  |  | syaiful | R07 | 2021-07-15 15:25:23 | 2021-12-11 19:30:53
9900249609 |  |  |  | Stock | K62 | GEN |  |  |  | RAW | EA |  |  |  |  | admin |  | 2021-07-15 15:25:23 | 2021-07-15 15:25:23
9900249614 | R1004 | GREASE,INDUSTRIAL | 0000 | Stock | K87 | GEN | TMP | GREASE: GENERAL PURPOSE;18KG/PAIL | GREASE: INDUSTRIAL, TYPE GENERAL PURPOSE, CONTAINER PAIL OF 18KG | QA | PL |  |  |  |  | jayadi | R12 | 2021-07-15 15:25:23 | 2021-10-31 18:56:43
9900249615 | R1429 | OIL | 0000 | TMP | TMP | GEN | TMP | OIL: | OIL: TYPE LUBRICATING, CONTAINER DRUM OF 208L | CAT | DR |  |  |  |  | bSXVchTrki |  | 2021-07-15 15:25:23 | 2021-12-11 02:30:47
9900249617 | R1227 | LAMP,HID | 0000 | TMP | TMP | GEN | TMP | LAMP,HID: HP SODIUM;150W;220V;E27 | LAMP: HID, TYPE HIGH PRESSURE SODIUM, VOLTAGE 220V, WATTAGE 150W, BASE E27 | CAT | EA |  |  |  |  | akmal | R14 | 2021-07-15 15:25:23 | 2021-12-07 17:32:38
9900249618 | R1131 | IGNITER | 0000 | TMP | TMP | GEN | TMP | IGNITER: | IGNITER: TYPE LAMP, SPECIAL FEATURES 220 TO 240VAC, USAGE DESIGN SON (T) 100 TO 400W, CDM/MH 35 TO 150W | CAT | EA |  |  |  |  | akmal | R14 | 2021-07-15 15:25:23 | 2021-12-07 14:52:07
9900249619 | R0105 | BALLAST | 0000 | TMP | TMP | GEN | TMP | BALLAST: 150W | BALLAST: TYPE AUTO TRANSFORMER, VOLTAGE 120/220/240 V, WATTAGE 150W, LAMP TYPE S55, FREQUENCY 50HZ, SPECIAL FEATURES HX-HPP | CAT | EA |  |  |  |  | dadan | R15 | 2021-07-15 15:25:23 | 2021-12-08 15:06:08
9900249620 | R1225 | LAMP | 0000 | TMP | TMP | GEN | TMP | LAMP: | LAMP: TYPE MERCURY, WATTAGE 400W, VOLTAGE 220VAC/50HZ, COLOR COOL WHITE, BULB E40 | CAT | EA |  |  |  |  | syaiful | R12 | 2021-07-15 15:25:23 | 2021-10-30 20:27:56
9900249621 | R1247 | LENS | 0000 | TMP | TMP | GEN | TMP | LENS: LAMP;CLEAR;473X397MM;TEMP S6 | LENS: TYPE LAMP 400W-1-1000W, SIZE 473MM L X 397MM W X 5MM THK, COLOR CLEAR, SPECIAL FEATURES DIAMOND TEMPERED S6, SNI 15-0048-87 | QA | EA |  |  |  |  | syaiful | R12 | 2021-07-15 15:25:23 | 2021-11-23 16:34:57
9900249622 | R1933 | SOCKET | 0000 | TMP | TMP | GEN | TMP | SOCKET: | SOCKET: TYPE OUTLET, MANUFACTURER BERKER | CAT | EA |  |  |  |  | bSXVchTrki | R14 | 2021-07-15 15:25:23 | 2021-12-07 14:53:55
9900249623 | R1083 | HOLDER,LAMP | 0000 | TMP | TMP | GEN | TMP | HOLDER,LAMP: | HOLDER: LAMP, LAMP TYPE TL, VOLTAGE 250VAC, LAMP BASE G13-2 PIN, CONTACT 1, MOUNTING CEILING, TERMINAL SCREW CLAMP, MATERIAL PLASTIC | CAT | EA |  |  |  |  | akmal | R13 | 2021-07-15 15:25:23 | 2021-11-30 09:58:34
9900249624 | R2149 | THINNER,PAINT | 0000 | Stock | K86 | GEN | TMP | THINNER,PAINT: 5L | THINNER: PAINT, TYPE SUPER GLOSS QUALITY, CONTAINER CAN OF 5 L, SPECIAL FEATURES SUPER IMPALA | CAT | CAN |  |  |  |  | syaiful | R13 | 2021-07-15 15:25:23 | 2021-11-25 19:30:59
9900249625 | R1471 | PAINT | 0000 | Stock | K86 | GEN | TMP | PAINT: ALKYD;BLK BS9103;HI GLOSS;0.9L | PAINT: TYPE ALKYD, COLOR BLACK NO.BS9103, FINISH HIGH GLOSS, CONTAINER CAN OF 0.9 L, SPECIAL FEATURES WOOD AND METAL | QA | CAN |  |  |  |  | jayadi | R10 | 2021-07-15 15:25:23 | 2021-11-06 15:03:10
9900249626 | R0226 | BLOCK,TERMINAL | 0000 | TMP | TMP | GEN | TMP | BLOCK,TERMINAL: | BLOCK: TERMINAL, VOLTAGE 1000VAC, AMPERAGE 24A, TERMINAL SCREW CLAMP, WIRE SIZE 0.22 TO 2.5MM2, SIZE 5MM SPACING, SPECIAL FEATURES FEED TRHOUGH, GREY COLOR | CAT | EA |  |  |  |  | syaiful | R11 | 2021-07-15 15:25:23 | 2021-11-02 21:54:53
9900249627 | R0226 | BLOCK,TERMINAL | 0000 | TMP | TMP | GEN | TMP | BLOCK,TERMINAL: | BLOCK: TERMINAL, SIZE 9.1MM, SPECIAL FEATURES END STOP/END FIX, USAGE DESIGN SCREW CLAMP, EQUIPMENT TYPE/MODEL BAM, ADDITIONAL EQUIPMENT DATA FEED TRHOUGH | CAT | EA |  |  |  |  | dadan | R14 | 2021-07-15 15:25:23 | 2021-12-07 22:38:11
9900249628 | R0226 | BLOCK,TERMINAL | 0000 | TMP | TMP | GEN | TMP | BLOCK,TERMINAL: | BLOCK: TERMINAL, TERMINAL SCREW CLAMP, SIZE 2.8MM, SPECIAL FEATURES END SECTION, USAGE DESIGN TERMINAL BLOCK FEED TRHOUGH | CAT | EA |  |  |  |  | syaiful | R11 | 2021-07-15 15:25:23 | 2021-11-02 23:24:21
9900249629 | R0226 | BLOCK,TERMINAL | 0000 | TMP | TMP | GEN | TMP | BLOCK,TERMINAL: | BLOCK: TERMINAL, VOLTAGE 800VAC, AMPERAGE 41A, TERMINAL SCREW CLAMP, WIRE SIZE 0.5 TO 6MM2, SIZE 8MM SPACING, SPECIAL FEATURES FEED TRHOUGH, GREY COLOR | CAT | EA |  |  |  |  | syaiful | R11 | 2021-07-15 15:25:23 | 2021-11-02 22:10:45
9900249630 | R0226 | BLOCK,TERMINAL | 0000 | TMP | TMP | GEN | TMP | BLOCK,TERMINAL: | BLOCK: TERMINAL, VOLTAGE 800VAC, AMPERAGE 85A, TERMINAL SCREW CLAMP, WIRE SIZE 0.5 TO 16MM2, SIZE 12MM SPACING, SPECIAL FEATURES FEED TRHOUGH, GREY COLOR | CAT | EA |  |  |  |  | syaiful | R11 | 2021-07-15 15:25:23 | 2021-11-02 22:15:05
9900249631 | R0226 | BLOCK,TERMINAL | 0000 | TMP | TMP | GEN | TMP | BLOCK,TERMINAL: | BLOCK: TERMINAL, SPECIAL FEATURES SCREW CLAMP, END SECTION | CAT | EA |  |  |  |  | ZgH3cidbSh | R15 | 2021-07-15 15:25:23 | 2021-12-08 10:12:07
9900249632 | R0226 | BLOCK,TERMINAL | 0000 | TMP | TMP | GEN | TMP | BLOCK,TERMINAL: | BLOCK: TERMINAL, VOLTAGE 1000VAC, AMPERAGE 192A, TERMINAL SCREW CLAMP, WIRE SIZE 16 TO 70MM2, SIZE 22MM SPACING, SPECIAL FEATURES FEED TRHOUGH, GREY COLOR | CAT | EA |  |  |  |  | syaiful | R11 | 2021-07-15 15:25:23 | 2021-11-02 21:59:55
9900249633 | R0226 | BLOCK,TERMINAL | 0000 | TMP | TMP | GEN | TMP | BLOCK,TERMINAL: | BLOCK: TERMINAL, TERMINAL SCREW CLAMP, SIZE 9.1MM, SPECIAL FEATURES END STOP/END FIX, USAGE DESIGN TERMINAL BLOCK FEED TRHOUGH | CAT | EA |  |  |  |  | syaiful | R12 | 2021-07-15 15:25:23 | 2021-11-02 23:05:21
9900249634 | R0226 | BLOCK,TERMINAL | 0000 | TMP | TMP | GEN | TMP | BLOCK,TERMINAL: | BLOCK: TERMINAL, TERMINAL SCREW CLAMP, SIZE 3MM, SPECIAL FEATURES END SECTION, USAGE DESIGN TERMINAL BLOCK FEED TRHOUGH | CAT | EA |  |  |  |  | syaiful | R11 | 2021-07-15 15:25:23 | 2021-11-02 23:07:17
9900249635 | R0226 | BLOCK,TERMINAL | 0000 | TMP | TMP | GEN | TMP | BLOCK,TERMINAL: | BLOCK: TERMINAL, SPECIAL FEATURES END FIX, ADDITIONAL EQUIPMENT DATA FOR MODULAR 1 WAY TERMINAL BLOCK | CAT | EA |  |  |  |  | dadan | R14 | 2021-07-15 15:25:23 | 2021-12-07 22:39:45
9900249637 |  |  |  | Stock | K81 | GEN |  |  |  | RAW | EA |  |  |  |  | admin |  | 2021-07-15 15:25:23 | 2021-07-15 15:25:23
9900249638 | R0306 | BRUSH,PAINT | 0000 | TMP | TMP | GEN | TMP | BRUSH,PAINT: FLAT;3IN;WHT BRISTLE | BRUSH: PAINT, TYPE VARNISH, BRISTLE SIZE 3 IN, BRISTLE MATERIAL PURE WHITE BRISTLE, SHAPE FLAT, HANDLE WOOD | QA | EA |  |  |  |  | akmal | R09 | 2021-07-15 15:25:23 | 2021-11-14 15:11:59
9900249639 | R0306 | BRUSH,PAINT | 0000 | TMP | TMP | GEN | TMP | BRUSH,PAINT: FLAT;4IN;WHT BRISTLE | BRUSH: PAINT, TYPE VARNISH, BRISTLE SIZE 4 IN, BRISTLE MATERIAL PURE WHITE BRISTLE, SHAPE FLAT, HANDLE WOOD | QA | EA |  |  |  |  | akmal | R09 | 2021-07-15 15:25:23 | 2021-11-14 15:12:14
9900249640 | R1471 | PAINT | 0000 | Stock | K86 | GEN | TMP | PAINT: ALKYD;YLW 102;HI GLOSS;0.9L | PAINT: TYPE ALKYD, COLOR MEDIUM YELLOW NO.102, FINISH HIGH GLOSS, CONTAINER CAN OF 0.9 L, SPECIAL FEATURES WOOD AND METAL | QA | CAN |  |  |  |  | jayadi | R10 | 2021-07-15 15:25:23 | 2021-11-06 14:53:39
9900249641 | R1282 | LINK,FUSE | 0000 | TMP | TMP | GEN | TMP | LINK,FUSE: | LINK: FUSE, TYPE CARTRIDGE HRC, AMPERAGE 32A, 80KA, VOLTAGE 500VAC, SPECIAL FEATURES C/W HOUSING | CAT | SET |  |  |  |  | ZgH3cidbSh | R14 | 2021-07-15 15:25:23 | 2021-12-07 17:53:23
9900249642 | R1282 | LINK,FUSE | 0000 | TMP | TMP | GEN | TMP | LINK,FUSE: | LINK: FUSE, TYPE CARTRIDGE HRC, AMPERAGE 16A, 80KA, VOLTAGE 415VAC, SPECIAL FEATURES C/W HOUSING | CAT | SET |  |  |  |  | ZgH3cidbSh | R14 | 2021-07-15 15:25:23 | 2021-12-07 17:52:29
9900249643 | R0936 | FUSE | 0000 | TMP | TMP | GEN | TMP | FUSE: HRC;32A;550V;80KA;CERAMIC;BOLT;GG | FUSE: TYPE HIGH RUPTURE CAPACITY (HRC), AMPERAGE 32A, VOLTAGE 550VAC, INTERRUPTING RATING 80KA, CONNECTION BOLTED TAG, CARTRIDGE CERAMIC, SHAPE CYLINDRICAL, STANDARDS BS 88-1-198, GG | QA | EA |  |  |  |  | syaiful | R07 | 2021-07-15 15:25:23 | 2021-12-11 18:59:32
9900249644 | R1003 | GREASE | 0000 | TMP | TMP | GEN | TMP | GREASE: | GREASE: TYPE LITHIUM, WHITE, SPECIAL FEATURES 3-IN-1 PROFESIONAL, SPRAY, WD-40, C/W MSDS (BILINGUAL) | CAT | CAN |  |  |  |  | 2zAOHdDtW9 | R14 | 2021-07-15 15:25:23 | 2021-12-08 01:22:06
9900249645 | R1966 | SPLICE | 0000 | TMP | TMP | GEN | TMP | SPLICE: | SPLICE: TYPE CABLE, SIZE 4 X 16MM | CAT | EA |  |  |  |  | 2zAOHdDtW9 |  | 2021-07-15 15:25:23 | 2021-12-09 21:50:31
9900249647 | R2272 | VALVE,CHECK | 0000 | Stock | K77 | GEN | TMP | VALVE,CHECK: 1/4IN;5PSIG;SS316;FNPT | VALVE: CHECK, SIZE 1/4 IN, DESIGN RATING 6000 PSI, 5 PSIG CRACKING, CONNECTION FEMALE NPT, BODY MATERIAL STAINLESS STEEL 316, TYPE POPPET, SOFTGOODS FLUOROCARBON O-RING, STYLE STRAIGHT | QA | EA |  |  |  |  | jayadi | R08 | 2021-07-15 15:25:23 | 2021-10-26 16:24:06
9900249649 | R2272 | VALVE,CHECK | 0000 | Stock | K77 | GEN | TMP | VALVE,CHECK: | VALVE: CHECK, BODY MATERIAL STAINLESS, TYPE CHECK, SPECIAL FEATURES COMPACT | CAT | EA |  |  |  |  | bSXVchTrki |  | 2021-07-15 15:25:23 | 2021-12-09 16:06:40
9900249650 | R0467 | CLAMP | 0000 | Stock | TMP | GEN | TMP | CLAMP: CABLE;1/4IN;SS316;EPDM CUSHION | CLAMP: TYPE CABLE, SIZE/CAPACITY 1/4 IN, MATERIAL STAINLESS STEEL 316, SPECIAL FEATURES EPDM CUSHION | QA | EA |  |  |  |  | akmal | R10 | 2021-07-15 15:25:23 | 2021-10-24 22:10:02
9900249651 | R0467 | CLAMP | 0000 | Stock | TMP | GEN | TMP | CLAMP: CABLE;3/8IN;SS316;EPDM CUSHION | CLAMP: TYPE CABLE, SIZE/CAPACITY 3/8 IN, MATERIAL STAINLESS STEEL 316, SPECIAL FEATURES EPDM CUSHION | QA | EA |  |  |  |  | akmal | R10 | 2021-07-15 15:25:23 | 2021-10-24 22:11:54
9900249652 | R0467 | CLAMP | 0000 | Stock | TMP | GEN | TMP | CLAMP: CABLE;1/2IN;SS316;EPDM CUSHION | CLAMP: TYPE CABLE, SIZE/CAPACITY 1/2 IN, MATERIAL STAINLESS STEEL 316, SPECIAL FEATURES EPDM CUSHION | QA | EA |  |  |  |  | akmal | R10 | 2021-07-15 15:25:23 | 2021-10-24 22:09:52
9900249653 | R0759 | DRESSING | 0000 | TMP | TMP | GEN | TMP | DRESSING: | DRESSING: TYPE COMPOUND, CONTAINER 12.5 KGS/PL, SPECIAL FEATURES BRIDON ROPES, BRILUBE 90 | CAT | PL |  |  |  |  | bSXVchTrki |  | 2021-07-15 15:25:23 | 2021-12-09 16:08:26
9900249657 | R1653 | RAINGEAR | 0000 | Stock | K96 | GEN | TMP | RAINGEAR: 2 PIECE;L;BRIDGE;TASLAN BALN | RAINGEAR: TYPE TWO PIECE, HOODED JACKET AND PANTS SUIT, SIZE LARGE, COLOR BRIDGE, MATERIAL TASLAN BALLON LATEX, SPECIAL FEATURES DOUBLE STITCHES, C/W STAR ENERGY LOGO IN FRONT, COMPANY NAME WORDING ON BACK SIDE, C/W FOLDING BAG | QA | SET |  |  |  |  | jayadi | R08 | 2021-07-15 15:25:23 | 2021-09-26 15:20:09
9900249658 | R1653 | RAINGEAR | 0000 | Stock | K96 | GEN | TMP | RAINGEAR: 2 PIECE;M;YELLOW;PVC;MANS | RAINGEAR: TYPE TWO PIECE, HOODED JACKET AND PANTS SUIT, SIZE MEDIUM, COLOR YELLOW, MATERIAL PVC POLYESTER, SPECIAL FEATURES MAN'S | QA | SET |  |  |  |  | jayadi | R08 | 2021-07-15 15:25:23 | 2021-09-26 15:23:15
9900249659 | R1653 | RAINGEAR | 0000 | Stock | K96 | GEN | TMP | RAINGEAR: 2 PIECE;L;YELLOW;PVC;MANS | RAINGEAR: TYPE TWO PIECE, HOODED JACKET AND PANTS SUIT, SIZE LARGE, COLOR YELLOW, MATERIAL PVC POLYESTER, SPECIAL FEATURES MAN'S | QA | SET |  |  |  |  | jayadi | R08 | 2021-07-15 15:25:23 | 2021-09-26 15:29:29
9900249660 | R1653 | RAINGEAR | 0000 | Stock | K96 | GEN | TMP | RAINGEAR: 2 PIECE;XL;YELLOW;PVC;MANS | RAINGEAR: TYPE TWO PIECE, HOODED JACKET AND PANTS SUIT, SIZE X-LARGE, COLOR YELLOW, MATERIAL PVC POLYESTER, SPECIAL FEATURES MAN'S | QA | SET |  |  |  |  | jayadi | R08 | 2021-07-15 15:25:23 | 2021-09-26 15:29:50
9900249661 | R0271 | BOOTS | 0000 | Stock | K96 | GEN | TMP | BOOTS: SAFETY;PVC;39CM;SIZE 7;YELLOW | BOOTS: TYPE SAFETY, STEEL TOE CAP, HEIGHT 39CM, SIZE 7, COLOR YELLOW, MATERIAL PVC, CLOSURE TYPE PULL-ON, ENVIRONMENTAL PROTECTION OIL, FATS AND CHEMICAL RESISTANT, STANDARDS EN ISO 20345 | QA | PAA |  |  |  |  | jayadi | R07 | 2021-07-15 15:25:23 | 2021-10-10 12:12:23
9900249663 | R1921 | SLING,WEB | 0000 | Stock | K79 | GEN | TMP | SLING,WEB: DBL EYE;2PLY | SLING: WEB, CONFIGURATION REVERSED DOUBLE EYE, WIDTH NA, LENGTH NA, CAPACITY NA, ENDS NA, MATERIAL NYLON, NUMBER OF PLY 2 | CAT | LE |  |  |  |  | bursah |  | 2021-07-15 15:25:23 | 2021-12-10 15:20:56
9900249664 | R1921 | SLING,WEB | 0000 | Stock | K79 | GEN | TMP | SLING,WEB: DBL EYE;2PLY | SLING: WEB, CONFIGURATION REVERSED DOUBLE EYE, WIDTH NA, LENGTH NA, CAPACITY NA, ENDS NA, MATERIAL NYLON, NUMBER OF PLY 2 | CAT | LE |  |  |  |  | bursah |  | 2021-07-15 15:25:23 | 2021-12-10 15:21:36
9900249665 | R1921 | SLING,WEB | 0000 | Stock | K79 | GEN | TMP | SLING,WEB: DBL EYE;2PLY | SLING: WEB, CONFIGURATION REVERSED DOUBLE EYE, WIDTH NA, LENGTH NA, CAPACITY NA, ENDS NA, MATERIAL NYLON, NUMBER OF PLY 2 | CAT | LE |  |  |  |  | bursah |  | 2021-07-15 15:25:23 | 2021-12-10 15:22:18
9900249667 | R0019 | ADAPTER | 0000 | TMP | TMP | GEN | TMP | ADAPTER: | ADAPTER: TYPE DOUBLE STUDDED, RTJ, SIZE 21-1/4 IN 2M X 13-5/8 IN 3M, MATERIAL ALLOY STEEL, AISI 4130, SPECIAL FEATURES WITH PROFILE TO ACCEPT THE ALIGNMENTBOWL 13-3/8 IN X 9-5/8 IN CSG, C/W STUD BOLT B7 & NUT 2H | CAT | EA |  |  |  |  | bursah | R11 | 2021-07-15 15:25:23 | 2021-11-14 20:08:04
9900249668 | R0402 | CASING | 0000 | TMP | TMP | GEN | TMP | CASING: | CASING: TYPE ALIGNMENT BOWL, SIZE 13-3/8 IN X 9-5/8 IN, MATERIAL STEEL | CAT | EA |  |  |  |  | bursah | R15 | 2021-07-15 15:25:23 | 2021-12-06 21:28:24
9900249669 | R1458 | PACKOFF | 0000 | TMP | TMP | GEN | TMP | PACKOFF: | PACKOFF: SIZE 13-5/8 IN X 9-5/8 IN, EQUIPMENT TYPE/MODEL HT | CAT | EA |  |  |  |  | bSXVchTrki | R15 | 2021-07-15 15:25:23 | 2021-12-07 00:31:08
9900249670 | R0936 | FUSE | 0000 | TMP | TMP | GEN | TMP | FUSE: ELEMENT;100A | FUSE: TYPE ELEMENT, AMPERAGE 100A, VOLTAGE 27KV MAX, INTERRUPTING RATING 125KV, ADDITIONAL EQUIPMENT DATA ELECTRICAL C/W CERAMIC HOLDER AND FUSE BLADE, CREEPAGE DIS TANCE: 340MM | CAT | SET |  |  |  |  | dadan | R14 | 2021-07-15 15:25:23 | 2021-12-07 22:42:27
9900249672 | R1624 | PUMP | 0000 | TMP | TMP | GEN | TMP | PUMP: | PUMP: TYPE VACUUM DESOLDERING | CAT | EA |  |  |  |  | efGpWpprGQ | R15 | 2021-07-15 15:25:23 | 2021-12-09 03:20:05
9900249674 |  |  |  | Stock | K67 | GEN |  |  |  | RAW | UN |  |  |  |  | admin |  | 2021-07-15 15:25:23 | 2021-07-15 15:25:23
9900249675 | R0190 | BIT,ROCK | 0000 | Stock | K03 | GEN | TMP | BIT,ROCK: RLR;6-1/8IN;API REG;IADC 537X | BIT: ROCK, TYPE ROLLER CONE, SIZE 6-1/8 IN, TOOTH MATERIAL TUNGSTEN CARBIDE, SIZE/CONNECTION 3-1/2 IN API REGULAR PIN, IADC CODE 537X | QA | EA |  |  |  |  | aa52LvePHS | R07 | 2021-07-15 15:25:23 | 2021-11-03 09:47:21
9900249676 | R1456 | PACKING,BULK | 0000 | TMP | TMP | GEN | TMP | PACKING: 1/8IN X 10M;GRAPHITE-KEVLAR | PACKING: BULK, SHAPE ROLL, MATERIAL GRAPHITE IMPREGNATED KEVLAR, SIZE 1/8 IN SQ X 10M LG | QA | RL |  |  |  |  | bursah | R11 | 2021-07-15 15:25:23 | 2021-11-25 21:48:54
9900249677 | R0240 | BODY,VALVE | 0000 | TMP | TMP | GEN | TMP | BODY,VALVE: FLOW CTRL;20INX125PSI;FC25 | BODY: VALVE, VALVE STYLE HORIZONTAL FLOW CONTROL, VALVE SIZE 20 IN, CONNECTION FLANGE, RATING 125 PSI, MATERIAL CAST IRON FC-25, FINISH HEAT RESISTANT | QA | EA |  |  |  |  | jayadi |  | 2021-07-15 15:25:23 | 2021-12-13 18:52:22
9900249678 |  |  |  | Stock | K90 | GEN |  |  |  | RAW | BAG |  |  |  |  | admin |  | 2021-07-15 15:25:23 | 2021-07-15 15:25:23
9900249679 | R0476 | CLAMP,PIPE/CONDUIT | 0000 | Stock | K70 | GEN | TMP | CLAMP,CONDUIT: UNISTRUT;1IN;SS316 | CLAMP: PIPE/CONDUIT, TYPE UNISTRUT, SIZE 1 IN, MATERIAL STAINLESS STEEL 316, ADDITIONAL ITEMS C/W BOLT | QA | EA |  |  |  |  | akmal | R08 | 2021-07-15 15:25:23 | 2021-10-24 19:37:49
9900249680 |  |  |  | Stock | K76 | GEN |  |  |  | RAW | EA |  |  |  |  | admin |  | 2021-07-15 15:25:23 | 2021-07-15 15:25:23
9900249681 |  |  |  | Stock | K76 | GEN |  |  |  | RAW | EA |  |  |  |  | admin |  | 2021-07-15 15:25:23 | 2021-07-15 15:25:23
9900249690 | R0170 | BELT,V | 0000 | TMP | TMP | GEN | TMP | BELT,V: 3VX850;85IN OC;0.375X0.31IN | BELT: V, TYPE COGGED, BELT NUMBER 3VX850, OUTSIDE CIRCUMFERENCE 85 IN, TOP WIDTH 0.375 IN, THICKNESS 0.31 IN, MATERIAL SYNTHETIC RUBBER, POLYESTER REINFORCE, SPECIAL FEATURES OIL AND HEAT RESISTANT | QA | EA |  |  |  |  | syaiful | R10 | 2021-07-15 15:25:23 | 2021-11-02 18:15:59
9900249692 | R0936 | FUSE | 0000 | TMP | TMP | GEN | TMP | FUSE: TIME DELAY;60A;600V;200KA;CERAMIC | FUSE: TYPE TIME DELAY, AMPERAGE 60A, VOLTAGE 600VAC/250VDC, INTERRUPTING RATING 200/20KA, CONNECTION CLIP-IN, CARTRIDGE CERAMIC, SHAPE CYLINDRICAL, STANDARDS CC/CD | QA | EA |  |  |  |  | syaiful | R07 | 2021-07-15 15:25:23 | 2021-12-11 17:52:51
9900249693 | R0936 | FUSE | 0000 | TMP | TMP | GEN | TMP | FUSE: TIME DELAY;4A;600V;200KA;CERAMIC | FUSE: TYPE TIME DELAY, AMPERAGE 4A, VOLTAGE 600VAC/250VDC, INTERRUPTING RATING 200/20KA, CONNECTION CLIP-IN, CARTRIDGE CERAMIC, SHAPE CYLINDRICAL, STANDARDS CC/CD | QA | EA |  |  |  |  | syaiful | R07 | 2021-07-15 15:25:23 | 2021-12-11 17:54:25
9900249694 | R0936 | FUSE | 0000 | TMP | TMP | GEN | TMP | FUSE: TIME DELAY;0.75A;600V;200KA;CC | FUSE: TYPE TIME DELAY, AMPERAGE 0.75A, VOLTAGE 600VAC/300VDC, INTERRUPTING RATING 200/20KA, CONNECTION CLIP-IN, CARTRIDGE CERAMIC, SIZE 10.3MM DIA X 38.1MM LG, SHAPE CYLINDRICAL, STANDARDS UL 248-4, CLASS CC | QA | PC |  |  |  |  | jayadi | R07 | 2021-07-15 15:25:23 | 2021-09-04 10:00:08
9900249696 | R1921 | SLING,WEB | 0000 | Stock | K79 | GEN | TMP | SLING,WEB: DBL EYE;2PLY;2T;2IN X 8FT | SLING: WEB, CONFIGURATION REVERSED DOUBLE EYE, WIDTH 2 IN, LENGTH 8 FT, CAPACITY 2 T, MATERIAL POLYESTER, NUMBER OF PLY 2, SPECIAL FEATURES GREEN | QA | LE |  |  |  |  | jayadi | R08 | 2021-07-15 15:25:23 | 2021-10-23 15:22:45
9900249697 | R1921 | SLING,WEB | 0000 | Stock | K79 | GEN | TMP | SLING,WEB: DBL EYE;2PLY;2T;2IN X 12FT | SLING: WEB, CONFIGURATION REVERSED DOUBLE EYE, WIDTH 2 IN, LENGTH 12 FT, CAPACITY 2 T, MATERIAL POLYESTER, NUMBER OF PLY 2, SPECIAL FEATURES GREEN | QA | LE |  |  |  |  | jayadi | R08 | 2021-07-15 15:25:23 | 2021-10-23 15:20:49
9900249698 | R1921 | SLING,WEB | 0000 | Stock | K79 | GEN | TMP | SLING,WEB: DBL EYE;2PLY;3T;3IN X 10FT | SLING: WEB, CONFIGURATION REVERSED DOUBLE EYE, WIDTH 3 IN, LENGTH 10 FT, CAPACITY 3 T, MATERIAL POLYESTER, NUMBER OF PLY 2, SPECIAL FEATURES YELLOW | QA | LE |  |  |  |  | jayadi | R08 | 2021-07-15 15:25:23 | 2021-10-23 14:59:26
9900249699 | R1921 | SLING,WEB | 0000 | Stock | K79 | GEN | TMP | SLING,WEB: DBL EYE;2PLY;3T;3IN X 20FT | SLING: WEB, CONFIGURATION REVERSED DOUBLE EYE, WIDTH 3 IN, LENGTH 20 FT, CAPACITY 3 T, MATERIAL POLYESTER, NUMBER OF PLY 2, SPECIAL FEATURES YELLOW | QA | LE |  |  |  |  | jayadi | R08 | 2021-07-15 15:25:23 | 2021-10-23 14:58:23
9900249700 | R1921 | SLING,WEB | 0000 | Stock | K79 | GEN | TMP | SLING,WEB: DBL EYE;2PLY;4T;4IN X 10FT | SLING: WEB, CONFIGURATION REVERSED DOUBLE EYE, WIDTH 4 IN, LENGTH 10 FT, CAPACITY 4 T, MATERIAL POLYESTER, NUMBER OF PLY 2, SPECIAL FEATURES GREY | QA | LE |  |  |  |  | jayadi | R08 | 2021-07-15 15:25:23 | 2021-10-23 15:00:10
9900249701 | R1921 | SLING,WEB | 0000 | Stock | K79 | GEN | TMP | SLING,WEB: DBL EYE;2PLY;4T;4IN X 15FT | SLING: WEB, CONFIGURATION REVERSED DOUBLE EYE, WIDTH 4 IN, LENGTH 15 FT, CAPACITY 4 T, MATERIAL POLYESTER, NUMBER OF PLY 2, SPECIAL FEATURES GREY | QA | LE |  |  |  |  | jayadi | R08 | 2021-07-15 15:25:23 | 2021-10-23 15:01:22
9900249702 | R1921 | SLING,WEB | 0000 | Stock | K79 | GEN | TMP | SLING,WEB: DBL EYE;2PLY;6T;6IN X 20FT | SLING: WEB, CONFIGURATION REVERSED DOUBLE EYE, WIDTH 6 IN, LENGTH 20 FT, CAPACITY 6 T, MATERIAL POLYESTER, NUMBER OF PLY 2, SPECIAL FEATURES BROWN | QA | LE |  |  |  |  | jayadi | R08 | 2021-07-15 15:25:23 | 2021-10-23 15:02:35
9900249704 | R0293 | BREAKER,CIRCUIT | 0000 | Stock | K67 | GEN | TMP | BREAKER: MCCB;3P;20A;400V;50KA | BREAKER: CIRCUIT, TYPE MOULDED CASE (MCCB), VOLTAGE 400VAC, POLE 3 POLE, AMPERAGE 20A, INTERRUPT CAPACITY 50KA, FREQUENCY 50/60HZ, CIRCUIT PROTECTION TYPE MOTOR CIRCUIT PROTECTION, TERMINAL DATA SCREW CLAMP | QA1 | EA |  |  |  |  | dzikri | R10 | 2021-07-15 15:25:23 | 2021-11-13 23:17:18
9900249706 | R0293 | BREAKER,CIRCUIT | 0000 | Stock | K67 | GEN | TMP | BREAKER: MCCB;3P;50A;480V;18KA | BREAKER: CIRCUIT, TYPE MOULDED CASE (MCCB), VOLTAGE 480VAC, POLE 3 POLE, AMPERAGE 50A, INTERRUPT CAPACITY 18KA, FREQUENCY 50/60HZ, CIRCUIT PROTECTION TYPE THERMAL MAGNETIC, TERMINAL DATA SCREW CLAMP, STANDARDS IEC 60947-2 | QA | EA |  |  |  |  | dzikri | R09 | 2021-07-15 15:25:23 | 2021-12-12 17:54:59
9900249710 | R0293 | BREAKER,CIRCUIT | 0000 | Stock | K67 | GEN | TMP | BREAKER: MCB;1P;3A;6KA | BREAKER: CIRCUIT, TYPE MINIATURE (MCB), VOLTAGE 250/440VAC, POLE 1 POLE, AMPERAGE 3A, INTERRUPT CAPACITY 6KA, FREQUENCY 50/60HZ, CIRCUIT PROTECTION TYPE MOTOR CIRCUIT PROTECTION, TERMINAL DATA SCREW CLAMP, STANDARDS IEC/EN 60898-1, SPECIAL FEATURES HIGH INRUSH D CURVE | QA1 | EA |  |  |  |  | dzikri | R09 | 2021-07-15 15:25:23 | 2021-11-09 08:28:49
9900249711 | R0293 | BREAKER,CIRCUIT | 0000 | Stock | K67 | GEN | TMP | BREAKER: MCB;1P;2A;6KA | BREAKER: CIRCUIT, TYPE MINIATURE (MCB), VOLTAGE 250/440VAC, POLE 1 POLE, AMPERAGE 2A, INTERRUPT CAPACITY 6KA, FREQUENCY 50/60HZ, CIRCUIT PROTECTION TYPE MOTOR CIRCUIT PROTECTION, TERMINAL DATA SCREW CLAMP, STANDARDS IEC/EN 60898-1, SPECIAL FEATURES HIGH INRUSH D CURVE | QA1 | EA |  |  |  |  | dzikri | R09 | 2021-07-15 15:25:23 | 2021-11-09 08:33:23
9900249712 | R0293 | BREAKER,CIRCUIT | 0000 | Stock | K67 | GEN | TMP | BREAKER: MCB;2P;16A;6KA | BREAKER: CIRCUIT, TYPE MINIATURE (MCB), VOLTAGE 250/440VAC, POLE 2 POLE, AMPERAGE 16A, INTERRUPT CAPACITY 6KA, FREQUENCY 50/60HZ, CIRCUIT PROTECTION TYPE MOTOR CIRCUIT PROTECTION, TERMINAL DATA SCREW CLAMP, STANDARDS IEC/EN 60898-1, SPECIAL FEATURES HIGH INRUSH D CURVE | QA1 | EA |  |  |  |  | dzikri | R09 | 2021-07-15 15:25:23 | 2021-11-09 08:39:34
9900249713 | R0293 | BREAKER,CIRCUIT | 0000 | Stock | K67 | GEN | TMP | BREAKER: MCB;1P;5A;6KA | BREAKER: CIRCUIT, TYPE MINIATURE (MCB), VOLTAGE 250/440VAC, POLE 1 POLE, AMPERAGE 5A, INTERRUPT CAPACITY 6KA, FREQUENCY 50/60HZ, CIRCUIT PROTECTION TYPE MOTOR CIRCUIT PROTECTION, TERMINAL DATA SCREW CLAMP, STANDARDS IEC/EN 60898-1, SPECIAL FEATURES STANDARD C CURVE | QA1 | EA |  |  |  |  | dzikri | R09 | 2021-07-15 15:25:23 | 2021-11-09 08:42:17
9900249714 | R0293 | BREAKER,CIRCUIT | 0000 | Stock | K67 | GEN | TMP | BREAKER: MCB;1P;3A;6KA | BREAKER: CIRCUIT, TYPE MINIATURE (MCB), VOLTAGE 250/440VAC, POLE 1 POLE, AMPERAGE 3A, INTERRUPT CAPACITY 6KA, FREQUENCY 50/60HZ, CIRCUIT PROTECTION TYPE MOTOR CIRCUIT PROTECTION, TERMINAL DATA SCREW CLAMP, STANDARDS IEC/EN 60898-1, SPECIAL FEATURES STANDARD C CURVE | QA1 | EA |  |  |  |  | dzikri | R09 | 2021-07-15 15:25:23 | 2021-11-09 08:43:55
9900249715 | R0293 | BREAKER,CIRCUIT | 0000 | Stock | K67 | GEN | TMP | BREAKER: MCB;1P;2A;6KA | BREAKER: CIRCUIT, TYPE MINIATURE (MCB), VOLTAGE 250/440VAC, POLE 1 POLE, AMPERAGE 2A, INTERRUPT CAPACITY 6KA, FREQUENCY 50/60HZ, CIRCUIT PROTECTION TYPE MOTOR CIRCUIT PROTECTION, TERMINAL DATA SCREW CLAMP, STANDARDS IEC/EN 60898-1, SPECIAL FEATURES STANDARD C CURVE | QA1 | EA |  |  |  |  | dzikri | R09 | 2021-07-15 15:25:23 | 2021-11-09 08:47:40
9900249716 | R0293 | BREAKER,CIRCUIT | 0000 | TMP | TMP | GEN | TMP | BREAKER: MCCB;1P;1A;230-400V;6KA | BREAKER: CIRCUIT, TYPE MOULDED CASE (MCCB), VOLTAGE 230 TO 400VAC, POLE 1 POLE, AMPERAGE 1A, INTERRUPT CAPACITY 6KA, FREQUENCY 50/60HZ, CIRCUIT PROTECTION TYPE MOTOR CIRCUIT PROTECTION, TERMINAL DATA SCREW CLAMP, STANDARDS EN 60898 | QA | EA |  |  |  |  | aa52LvePHS | R06 | 2021-07-15 15:25:23 | 2021-09-03 16:58:04
9900249717 | R0293 | BREAKER,CIRCUIT | 0000 | Stock | K67 | GEN | TMP | BREAKER: MCB;1P;0.5A;6KA | BREAKER: CIRCUIT, TYPE MINIATURE (MCB), VOLTAGE 250/440VAC, POLE 1 POLE, AMPERAGE 0.5A, INTERRUPT CAPACITY 6KA, FREQUENCY 50/60HZ, CIRCUIT PROTECTION TYPE MOTOR CIRCUIT PROTECTION, TERMINAL DATA SCREW CLAMP, STANDARDS IEC/EN 60898-1, SPECIAL FEATURES STANDARD C CURVE | QA1 | EA |  |  |  |  | dzikri | R09 | 2021-07-15 15:25:23 | 2021-11-09 08:49:46
9900249720 | R1201 | KIT | 0000 | TMP | TMP | GEN | TMP | KIT: PARTS;BFLY VALVE;28IN X 150PSI | KIT: TYPE PARTS, CONTAINS A LAMINATED SEAL RING DUPLEX+GRAPHITE, CONTAINS B DISC AND BOTTOM SPIRAL WOUND GASKET AISI 316+GRAPHITE, CONTAINS C PACKING GRAPHITE, CONTAINS D SPACER AISI 316, EQUIPMENT NAME BUTTERFLY VALVE, EQUIPMENT TYPE/MODEL 28 IN X 150 PSI, ADDITIONAL EQUIPMENT DATA ACK.VA05/1933, MANUFACTURER VANESSA | QA1 | EA |  |  |  |  | akmal | R07 | 2021-07-15 15:25:23 | 2021-10-26 15:11:12
9900249721 | R2087 | SWITCH,SELECTOR | 0000 | TMP | TMP | GEN | TMP | SWITCH,SELECTOR: | SWITCH: SELECTOR, SPECIAL FEATURES COMPLETE WITH 1NO+1NC CONTACT BLOCK, 3 POSITION | CAT | EA |  |  |  |  | 2zAOHdDtW9 |  | 2021-07-15 15:25:23 | 2021-12-09 21:48:53
9900249730 | R1702 | RELAY | 0000 | TMP | TMP | GEN | TMP | RELAY: MINIATURE;4PDT | RELAY: TYPE MINIATURE, CONTACT RATING 250/250VAC , CONTACT ARRANGEMENT 4 C/O, CONTACT AGNI, ACTION 4PDT, COIL VOLTAGE 120VAC, TERMINAL 14 PIN PLUG-IN, MANUFACTURER FINDER, MANUFACTURER REFERENCE 55.34.8.1.120.0030 | CAT | EA |  |  |  |  | efGpWpprGQ |  | 2021-07-15 15:25:23 | 2021-12-11 19:41:18
9900249732 | R1704 | RELAY,TIME DELAY | 0000 | TMP | TMP | GEN | TMP | RELAY,TIME DELAY: | RELAY: TIME DELAY, OPERATION 0.1 SECOND TO 10 HOURS, CONTACT RATING 250/250VAC, CONTACT ARRANGEMENT 4 C/O, CONTACT AGNI, ACTION 4PDT, COIL VOLTAGE 120VAC, TERMINAL 14 PIN PLUG-IN, MANUFACTURER FINDER, MANUFACTURER REFERENCE 85.34.8.110.0000 | CAT | EA |  |  |  |  | efGpWpprGQ |  | 2021-07-15 15:25:23 | 2021-12-11 19:56:28
9900249741 | R0992 | GLOVES,CHEMICAL RESISTANT | 0000 | Stock | K96 | GEN | TMP | GLOVES,CHEM: | GLOVES: CHEMICAL RESISTANT, SIZE MEDIUM, LENGTH 10 IN, MATERIAL NATURAL RBR LATEX, COLOR PURPLE, CUFF ROLLED, PACKAGE DATA BOX OF 100EA | CAT | BX |  |  |  |  | efGpWpprGQ |  | 2021-07-15 15:25:23 | 2021-12-11 17:41:06
9900249744 |  |  |  | Stock | K91 | GEN |  |  |  | RAW | EA |  |  |  |  | admin |  | 2021-07-15 15:25:23 | 2021-07-15 15:25:23
9900249751 | R1517 | PIN | 0000 | TMP | TMP | GEN | TMP | PIN: | PIN: MATERIAL TITANIUM, SPECIAL FEATURES MKIIM, USAGE DESIGN ELECTRO CHLORINATOR UNIT | CAT | EA |  |  |  |  | 2zAOHdDtW9 |  | 2021-07-15 15:25:23 | 2021-12-10 11:30:29
9900249752 |  |  |  | Stock | K58 | GEN |  |  |  | RAW | EA |  |  |  |  | admin |  | 2021-07-15 15:25:23 | 2021-07-15 15:25:23
9900249756 | R0700 | DETECTOR,LEAK | 0000 | TMP | TMP | GEN | TMP | DETECTOR,LEAK: | DETECTOR: LEAK, USAGE DESIGN ELECTROCHLORINATOR UNIT ZZZ-2900, MANUFACTURER USFILTER | CAT | EA |  |  |  |  | ZgH3cidbSh |  | 2021-07-15 15:25:23 | 2021-12-10 13:51:04
9900249757 | R0558 | CONNECTOR,CABLE/CONDUIT | 0000 | TMP | TMP | GEN | TMP | CONNECTOR,CABLE/CONDUIT: | CONNECTOR: CABLE/CONDUIT, SPECIAL FEATURES FOR ELECTROCHLORINATOR UNIT ZZZ-2900 | CAT | EA |  |  |  |  | ZgH3cidbSh |  | 2021-07-15 15:25:23 | 2021-12-09 11:23:03
9900249758 | R2243 | TUBING | 0000 | TMP | TMP | GEN | TMP | TUBING: | TUBING: TYPE POLYPRO, SIZE 1/4 IN, SPECIAL FEATURES FITTING (ELBOW) POLYPRO, USAGE DESIGN FOR ELECTROCHLORINATOR UNIT | CAT | EA |  |  |  |  | OK8cGFT5ze |  | 2021-07-15 15:25:23 | 2021-12-10 16:41:48
9900249759 | R1201 | KIT | 0000 | TMP | TMP | GEN | TMP | KIT: REPAIR;FUEL VALVE;AGV-10;50109129 | KIT: TYPE REPAIR, EQUIPMENT NAME GAS FUEL METERING CONTROL VALVE, EQUIPMENT TYPE/MODEL AGV-10, MANUFACTURER CONTINENTAL CONTROLS, MANUFACTURER REFERENCE 50109129 | QA | EA |  |  |  |  | jayadi | R07 | 2021-07-15 15:25:23 | 2021-10-25 18:44:43
9900249760 | R0811 | ELEMENT,FILTER | 0000 | TMP | TMP | GEN | TMP | ELEMENT,FILTER: | ELEMENT: FILTER, TYPE EXTERNAL PILOT ACCESORIES, SPECIAL FEATURES GAS FUEL CONTROL/ CCC e-MFCV, USAGE DESIGN AGV10 VALVES | CAT | EA |  |  |  |  | ZgH3cidbSh |  | 2021-07-15 15:25:23 | 2021-12-10 11:21:43
9900249761 | R2087 | SWITCH,SELECTOR | 0000 | TMP | TMP | GEN | TMP | SWITCH,SELECTOR: | SWITCH: SELECTOR, SPECIAL FEATURES COMPLETE WITH 1NO CONTACT BLOCK, 2 POSITION | CAT | EA |  |  |  |  | 2zAOHdDtW9 |  | 2021-07-15 15:25:23 | 2021-12-09 21:46:48
9900249762 | R0809 | ELECTRODE | 0000 | TMP | TMP | GEN | TMP | ELECTRODE: | ELECTRODE: TYPE WELDING, SMAW, SPECIAL FEATURES 2.4MM DIA X 350MM LG, STICK ELECTRODE, BOX OF 15KG, AWS A5.1 E7018, USAGE DESIGN MILD STEEL | CAT | BX |  |  |  |  | syaiful | R12 | 2021-07-15 15:25:23 | 2021-09-24 10:53:04
9900249765 | R0809 | ELECTRODE | 0000 | TMP | TMP | GEN | TMP | ELECTRODE: | ELECTRODE: TYPE WELDING, SMAW, SPECIAL FEATURES 3.2MM DIA X 350MM LG, STICK ELECTRODE, BOX OF 15KG, AWS A5.1 E6010, USAGE DESIGN MILD STEEL | CAT | BX |  |  |  |  | syaiful | R12 | 2021-07-15 15:25:23 | 2021-09-24 10:56:47
9900249766 | R0809 | ELECTRODE | 0000 | TMP | TMP | GEN | TMP | ELECTRODE: | ELECTRODE: TYPE WELDING, SMAW, SPECIAL FEATURES 2.4MM DIA X 300MM LG, STICK ELECTRODE, BOX OF 15KG, AWS A5.5 E7010-G, USAGE DESIGN LOW ALLOY | CAT | BX |  |  |  |  | syaiful | R12 | 2021-07-15 15:25:23 | 2021-09-24 11:10:24
9900249767 | R0809 | ELECTRODE | 0000 | TMP | TMP | GEN | TMP | ELECTRODE: | ELECTRODE: TYPE WELDING, SMAW, SPECIAL FEATURES 2.4MM DIA X 300MM LG, STICK ELECTRODE, BOX OF 15KG, AWS A5.1 E6010, USAGE DESIGN MILD STEEL | CAT | BX |  |  |  |  | syaiful | R12 | 2021-07-15 15:25:23 | 2021-09-24 10:40:33
9900249768 | R0809 | ELECTRODE | 0000 | TMP | TMP | GEN | TMP | ELECTRODE: | ELECTRODE: TYPE WELDING, SMAW, SPECIAL FEATURES 4MM DIA X 350MM LG, STICK ELECTRODE, BOX OF 15KG, AWS A5.1 E6010, USAGE DESIGN MILD STEEL | CAT | BX |  |  |  |  | syaiful | R12 | 2021-07-15 15:25:23 | 2021-09-24 11:12:14
9900249770 | R0809 | ELECTRODE | 0000 | TMP | TMP | GEN | TMP | ELECTRODE: | ELECTRODE: TYPE WELDING, SMAW, SPECIAL FEATURES 4.8MM DIA X 350MM LG, STICK ELECTRODE, BOX OF 15KG, AWS A5.1 E7018, USAGE DESIGN MILD STEEL | CAT | BX |  |  |  |  | syaiful | R12 | 2021-07-15 15:25:23 | 2021-09-24 11:15:06
9900249772 | R1443 | O-RING | 5331 | Stock | K85 | GEN | TMP | O-RING: NBR;PUMP | O-RING: MATERIAL NBR, EQUIPMENT NAME JETTING WATER PUMP, EQUIPMENT TYPE/MODEL T1/B0580581/ORS-2 IN, ADDITIONAL EQUIPMENT DATA JOHN CRANE, 0000-230-9501, PBA-4580 | CAT | EA |  |  |  |  | syaiful |  | 2021-07-15 15:25:23 | 2021-12-10 17:41:08
9900249774 | R0164 | BELLOWS | 0000 | TMP | TMP | GEN | TMP | BELLOWS: | BELLOWS: MATERIAL NBR, EQUIPMENT NAME JETTING WATER PUMP, EQUIPMENT TYPE/MODEL T1/B0580581/ORS-2 IN, ADDITIONAL EQUIPMENT DATA JOHN CRANE, D-2000-352-3892, PBA-4580 | CAT | EA |  |  |  |  | syaiful |  | 2021-07-15 15:25:23 | 2021-12-10 17:14:16
9900249778 |  |  |  | Stock | K58 | GEN |  |  |  | RAW | EA |  |  |  |  | admin |  | 2021-07-15 15:25:23 | 2021-07-15 15:25:23
9900249783 | R1443 | O-RING | 5331 | Stock | K85 | GEN | TMP | O-RING: NBR;PUMP | O-RING: MATERIAL NBR, EQUIPMENT NAME JETTING WATER PUMP, EQUIPMENT TYPE/MODEL T1/B0580581/ORS-2 IN, ADDITIONAL EQUIPMENT DATA JOHN CRANE, 0000-230-9501, PBA-4580 | CAT | EA |  |  |  |  | syaiful |  | 2021-07-15 15:25:23 | 2021-12-10 17:41:30
9900249793 |  |  |  | Stock | K87 | GEN |  |  |  | RAW | DR |  |  |  |  | admin |  | 2021-07-15 15:25:23 | 2021-07-15 15:25:23
9900249805 | R2309 | WASHER,LOCK | 0000 | TMP | TMP | GEN | TMP | WASHER: TONGUED;M12;CI;M798-258356-P1 | WASHER: LOCK, TYPE TONGUED, NOMINAL SIZE M12, MATERIAL CAST IRON, EQUIPMENT NAME GENERATOR, EQUIPMENT TYPE/MODEL FTLRI504/58-2, MANUFACTURER FUJI ELECTRIC, MANUFACTURER REFERENCE DWG:M798-258356-POS 1, DWG:M214-114914-POS 52, DWG:M214-4D1124-POS 4, ITEM NO.GC1 | QA | EA |  |  |  |  | syaiful | R06 | 2021-07-15 15:25:23 | 2021-09-14 11:31:55
9900249806 | R2309 | WASHER,LOCK | 0000 | TMP | TMP | GEN | TMP | WASHER: TONGUED;M12;CI;M798-258356-P2 | WASHER: LOCK, TYPE TONGUED, NOMINAL SIZE M12, MATERIAL CAST IRON, EQUIPMENT NAME GENERATOR, EQUIPMENT TYPE/MODEL FTLRI504/58-2, MANUFACTURER FUJI ELECTRIC, MANUFACTURER REFERENCE DWG:M798-258356-POS 2, DWG:M214-114914-POS 54, DWG:M214-4D1131-POS 4, ITEM NO.GC2 | QA | EA |  |  |  |  | syaiful | R06 | 2021-07-15 15:25:23 | 2021-09-14 11:33:53
9900249807 | R0943 | GASKET | 0000 | TMP | TMP | GEN | TMP | GASKET: CL-C;3X50X600MM;M798-258356-P3 | GASKET: TYPE CLASS C, SIZE 3 X 50 X 600MM, MATERIAL NBR, EQUIPMENT NAME GENERATOR, EQUIPMENT TYPE/MODEL FTLRI504/58-2, MANUFACTURER FUJI ELECTRIC, MANUFACTURER REFERENCE DWG:M798-258356-POS 3, DWG:M214-114914-POS 55, DWG:M214-4D8389-POS 3, ITEM NO.GC3 | QA | EA |  |  |  |  | syaiful | R05 | 2021-07-15 15:25:23 | 2021-09-03 11:37:56
9900249808 | R0943 | GASKET | 0000 | TMP | TMP | GEN | TMP | GASKET: CL-C;3X50X620MM;M798-258356-P4 | GASKET: TYPE CLASS C, SIZE 3 X 50 X 620MM, MATERIAL NBR, EQUIPMENT NAME GENERATOR, EQUIPMENT TYPE/MODEL FTLRI504/58-2, MANUFACTURER FUJI ELECTRIC, MANUFACTURER REFERENCE DWG:M798-258356-POS 4, DWG:M214-114914-POS 55, DWG:M214-4D8389-POS 4, ITEM NO.GC4 | QA | EA |  |  |  |  | syaiful | R05 | 2021-07-15 15:25:23 | 2021-09-03 11:38:02
9900249809 | R0943 | GASKET | 0000 | TMP | TMP | GEN | TMP | GASKET: CL-C;3X50X925MM;M798-258356-P6 | GASKET: TYPE CLASS C, SIZE 3 X 50 X 925MM, MATERIAL NBR, EQUIPMENT NAME GENERATOR, EQUIPMENT TYPE/MODEL FTLRI504/58-2, MANUFACTURER FUJI ELECTRIC, MANUFACTURER REFERENCE DWG:M798-258356-POS 6, DWG:M214-4D8390-POS 3, DWG:M214-114914-POS 56, ITEM NO.GC6 | QA | EA |  |  |  |  | syaiful | R05 | 2021-07-15 15:25:23 | 2021-09-03 14:29:41
9900249810 | R0943 | GASKET | 0000 | TMP | TMP | GEN | TMP | GASKET: CL-C;3X50X620MM;M214-4D8390-P4 | GASKET: TYPE CLASS C, SIZE 3 X 50 X 620MM, MATERIAL NBR, EQUIPMENT NAME GENERATOR, EQUIPMENT TYPE/MODEL FTLRI504/58-2, MANUFACTURER FUJI ELECTRIC, MANUFACTURER REFERENCE DWG:M798-258356-POS 7, DWG:M214-114914-POS 56, DWG:M214-4D8390-POS 4, ITEM NO.GC7 | QA | EA |  |  |  |  | syaiful | R05 | 2021-07-15 15:25:23 | 2021-09-03 11:38:06
9900249811 | R2309 | WASHER,LOCK | 0000 | TMP | TMP | GEN | TMP | WASHER: SPRING;M12;CI;ZP;M214-4D8390-P6 | WASHER: LOCK, TYPE SPLIT SPRING, NOMINAL SIZE M12, INSIDE DIAMETER 12.8MM, OUTSIDE DIAMETER 21.5MM, THICKNESS 3MM, MATERIAL CAST IRON, FINISH ZINC PLATED, INDUSTRY STANDARD JIS B1251, EQUIPMENT NAME GENERATOR, EQUIPMENT TYPE/MODEL FTLRI504/58-2, MANUFACTURER FUJI ELECTRIC, MANUFACTURER REFERENCE DWG:M798-258356-POS 8, ID NO.GC-8, DWG:M214-114914-POS 56, DWG:M214-4D8390-POS 6 | QA | EA | NON FABRICATION | BOM | NON CRITICAL |  | syaiful | R04 | 2021-07-15 15:25:23 | 2021-09-18 00:23:17
9900249812 | R0943 | GASKET | 0000 | TMP | TMP | GEN | TMP | GASKET: CL-C;3X40X990MM;M798-258356-P12 | GASKET: TYPE CLASS C, SIZE 3 X 40 X 990MM, MATERIAL NBR, EQUIPMENT NAME GENERATOR, EQUIPMENT TYPE/MODEL FTLRI504/58-2, MANUFACTURER FUJI ELECTRIC, MANUFACTURER REFERENCE DWG:M798-258356-POS 12, DWG:M214-114916-POS 49, DWG:M214-4D1148-POS 5, ITEM NO.GC9 | QA | EA |  |  |  |  | syaiful | R05 | 2021-07-15 15:25:23 | 2021-09-03 14:29:48
9900249813 | R0943 | GASKET | 0000 | TMP | TMP | GEN | TMP | GASKET: CL-C;3X40X410MM;M798-258356-P13 | GASKET: TYPE CLASS C, SIZE 3 X 40 X 410MM, MATERIAL NBR, EQUIPMENT NAME GENERATOR, EQUIPMENT TYPE/MODEL FTLRI504/58-2, MANUFACTURER FUJI ELECTRIC, MANUFACTURER REFERENCE DWG:M798-258356-POS 13, DWG:M214-114916-POS 49, DWG:M214-4D1148-POS 6, ITEM NO.GC10 | QA | EA |  |  |  |  | syaiful | R05 | 2021-07-15 15:25:23 | 2021-09-03 11:38:11
9900249814 | R2309 | WASHER,LOCK | 0000 | TMP | TMP | GEN | TMP | WASHER: SPRING;M12;CI;ZP;M214-114916-P49 | WASHER: LOCK, TYPE SPLIT SPRING, NOMINAL SIZE M12, INSIDE DIAMETER 12.8MM, OUTSIDE DIAMETER 21.5MM, THICKNESS 3MM, MATERIAL CAST IRON, FINISH ZINC PLATED, INDUSTRY STANDARD JIS B1251, EQUIPMENT NAME GENERATOR, EQUIPMENT TYPE/MODEL FTLRI504/58-2, MANUFACTURER FUJI ELECTRIC, MANUFACTURER REFERENCE DWG:M798-258356-POS 14, ID NO.GC-11, DWG:M214-4D1148-POS 8, DWG:M214-114916-POS 49 | QA | EA | NON FABRICATION | BOM | NON CRITICAL |  | syaiful | R04 | 2021-07-15 15:25:23 | 2021-09-18 00:23:32
9900249815 | R0943 | GASKET | 0000 | TMP | TMP | GEN | TMP | GASKET: CL-C;3X50X500MM;M798-258356-P15 | GASKET: TYPE CLASS C, SIZE 3 X 50 X 500MM, MATERIAL NBR, EQUIPMENT NAME GENERATOR, EQUIPMENT TYPE/MODEL FTLRI504/58-2, MANUFACTURER FUJI ELECTRIC, MANUFACTURER REFERENCE DWG:M798-258356-POS 15, DWG:M214-114916-POS 52, DWG:M214-4D1140-POS 3, ITEM NO.GC12 | QA | EA |  |  |  |  | syaiful | R05 | 2021-07-15 15:25:23 | 2021-09-03 14:29:52
9900249816 | R0943 | GASKET | 0000 | TMP | TMP | GEN | TMP | GASKET: CL-C;3X50X400MM;M798-258356-P16 | GASKET: TYPE CLASS C, SIZE 3 X 50 X 400MM, MATERIAL NBR, EQUIPMENT NAME GENERATOR, EQUIPMENT TYPE/MODEL FTLRI504/58-2, MANUFACTURER FUJI ELECTRIC, MANUFACTURER REFERENCE DWG:M798-258356-POS 16, DWG:M214-114916-POS 52, DWG:M214-4D1140 -POS 4, ITEM NO.GC13 | QA | EA |  |  |  |  | syaiful | R05 | 2021-07-15 15:25:23 | 2021-09-03 14:29:57
9900249817 | R2309 | WASHER,LOCK | 0000 | TMP | TMP | GEN | TMP | WASHER: SPRING;M12;CI;ZP;M214-4D1140-P6 | WASHER: LOCK, TYPE SPLIT SPRING, NOMINAL SIZE M12, INSIDE DIAMETER 12.8MM, OUTSIDE DIAMETER 21.5MM, THICKNESS 3MM, MATERIAL CAST IRON, FINISH ZINC PLATED, INDUSTRY STANDARD JIS B1251, EQUIPMENT NAME GENERATOR, EQUIPMENT TYPE/MODEL FTLRI504/58-2, MANUFACTURER FUJI ELECTRIC, MANUFACTURER REFERENCE DWG:M798-258356-POS 17, ID NO.GC-14, DWG:M214-114916-POS 52, DWG:M214-4D1140-POS 6 | QA | EA | NON FABRICATION | BOM | NON CRITICAL |  | syaiful | R04 | 2021-07-15 15:25:23 | 2021-09-18 00:23:43
9900249818 | R0943 | GASKET | 0000 | TMP | TMP | GEN | TMP | GASKET: CL-C;3X400X460MM;M214-114916-P54 | GASKET: TYPE CLASS C, SIZE 3 X 400 X 460MM, MATERIAL NBR, EQUIPMENT NAME GENERATOR, EQUIPMENT TYPE/MODEL FTLRI504/58-2, MANUFACTURER FUJI ELECTRIC, MANUFACTURER REFERENCE DWG:M214-114916-POS 54, DWG:M214-4D8386-POS 3 | QA | EA |  |  |  |  | akmal | R09 | 2021-07-15 15:25:23 | 2021-11-11 16:09:14
9900249819 | R2309 | WASHER,LOCK | 0000 | TMP | TMP | GEN | TMP | WASHER: SPRING;M12;CI;ZP;M214-4D8389-P6 | WASHER: LOCK, TYPE SPLIT SPRING, NOMINAL SIZE M12, INSIDE DIAMETER 12.8MM, OUTSIDE DIAMETER 21.5MM, THICKNESS 3MM, MATERIAL CAST IRON, FINISH ZINC PLATED, INDUSTRY STANDARD JIS B1251, EQUIPMENT NAME GENERATOR, EQUIPMENT TYPE/MODEL FTLRI504/58-2, MANUFACTURER FUJI ELECTRIC, MANUFACTURER REFERENCE DWG:M798-258356-POS 20, ID NO.GC-17, DWG:M214-4D8389-POS 6 | QA | EA | NON FABRICATION | BOM | NON CRITICAL |  | syaiful | R04 | 2021-07-15 15:25:23 | 2021-09-18 00:23:54
9900249820 | R1101 | HOSE | 0000 | TMP | TMP | GEN | TMP | HOSE: JACKING;540MM;M798-258356-P24 | HOSE: TYPE JACKING, SIZE 540MM L, EQUIPMENT NAME GENERATOR, EQUIPMENT TYPE/MODEL FTLRI504/58-2, MANUFACTURER FUJI ELECTRIC, MANUFACTURER REFERENCE DWG:M798-258356-POS 24, DWG:M673-257122-POS 1, M793-773729, ITEM NO.GC18 | QA | EA |  |  |  |  | admin | R05 | 2021-07-15 15:25:23 | 2021-08-30 13:52:45
9900249821 | R0943 | GASKET | 0000 | TMP | TMP | GEN | TMP | GASKET: M673-257122-P5;M798-258356-P25 | GASKET: EQUIPMENT NAME GENERATOR, EQUIPMENT TYPE/MODEL FTLRI504/58-2, MANUFACTURER FUJI ELECTRIC, MANUFACTURER REFERENCE DWG:M798-258356-POS 25, DWG:M673-257122-POS 5, DWG:M043-753242A, ITEM NO.GC19 | QA | EA |  |  |  |  | syaiful | R05 | 2021-07-15 15:25:23 | 2021-09-03 14:30:01
9900249822 | R0943 | GASKET | 0000 | TMP | TMP | GEN | TMP | GASKET: CL-B;15X24X6MM;M798-258356-P26 | GASKET: TYPE CLASS B, SIZE 15MM ID X 24MM OD X 6MM THK, MATERIAL NBR, SHAPE ROUND, EQUIPMENT NAME GENERATOR, EQUIPMENT TYPE/MODEL FTLRI504/58-2, MANUFACTURER FUJI ELECTRIC, MANUFACTURER REFERENCE DWG:M798-258356-POS 26, DWG:M673-257122-POS 7, ITEM NO.GC20 | QA | EA |  |  |  |  | syaiful | R05 | 2021-07-15 15:25:23 | 2021-09-03 11:39:42
9900249823 | R2309 | WASHER,LOCK | 0000 | TMP | TMP | GEN | TMP | WASHER: CLAW;M8;CI;M798-258356-P28 | WASHER: LOCK, TYPE CLAW, NOMINAL SIZE M8, MATERIAL CAST IRON, EQUIPMENT NAME GENERATOR, EQUIPMENT TYPE/MODEL FTLRI504/58-2, MANUFACTURER FUJI ELECTRIC, MANUFACTURER REFERENCE DWG:M798-258356-POS 28, DWG:M673-257122-POS 12, ITEM NO.GC22 | QA | EA |  |  |  |  | syaiful | R06 | 2021-07-15 15:25:23 | 2021-09-14 11:51:04
9900249824 | R2048 | STRIP | 0000 | TMP | TMP | GEN | TMP | STRIP: SEAL;375X608MM;M798-258356-P29 | STRIP: TYPE SEAL (8), SIZE 375 X 608MM, MATERIAL ALUMINIUM, EQUIPMENT NAME GENERATOR, EQUIPMENT TYPE/MODEL FTLRI504/58-2, MANUFACTURER FUJI ELECTRIC, MANUFACTURER REFERENCE DWG:M798-258356-POS 29, DWG:M033-396982C3-POS 4, ITEM NO.GC23 | QA | EA |  |  |  |  | syaiful | R10 | 2021-07-15 15:25:23 | 2021-11-26 09:01:22
9900249825 | R2309 | WASHER,LOCK | 0000 | TMP | TMP | GEN | TMP | WASHER: TONGUED;M8;CI;M798-258356-P30 | WASHER: LOCK, TYPE TONGUED, NOMINAL SIZE M8, MATERIAL CAST IRON, EQUIPMENT NAME GENERATOR, EQUIPMENT TYPE/MODEL FTLRI504/58-2, MANUFACTURER FUJI ELECTRIC, MANUFACTURER REFERENCE DWG:M798-258356-POS 30, DWG:M033-396982C3-POS 6, ITEM NO.GC24 | QA | EA |  |  |  |  | syaiful | R06 | 2021-07-15 15:25:23 | 2021-09-16 19:00:42
9900249826 | R2048 | STRIP | 0000 | TMP | TMP | GEN | TMP | STRIP: SEAL;375X608MM;M798-258356-P31 | STRIP: TYPE SEAL (8), SIZE 375 X 608MM, MATERIAL ALUMINIUM, EQUIPMENT NAME GENERATOR, EQUIPMENT TYPE/MODEL FTLRI504/58-2, MANUFACTURER FUJI ELECTRIC, MANUFACTURER REFERENCE DWG:M798-258356-POS 31, DWG:M033-396982C4-POS 4, KS679-00C2, ITEM NO.GC25 | QA | EA |  |  |  |  | syaiful | R10 | 2021-07-15 15:25:23 | 2021-11-26 09:02:08
9900249827 | R2309 | WASHER,LOCK | 0000 | TMP | TMP | GEN | TMP | WASHER: TONGUED;M8;CI;M798-258356-P32 | WASHER: LOCK, TYPE TONGUED, NOMINAL SIZE M8, MATERIAL CAST IRON, EQUIPMENT NAME GENERATOR, EQUIPMENT TYPE/MODEL FTLRI504/58-2, MANUFACTURER FUJI ELECTRIC, MANUFACTURER REFERENCE DWG:M798-258356-POS 32, DWG:M033-396982C4-POS 6, ITEM NO.GC26 | QA | EA |  |  |  |  | syaiful | R06 | 2021-07-15 15:25:23 | 2021-09-16 19:02:08
9900249828 | R1101 | HOSE | 0000 | TMP | TMP | GEN | TMP | HOSE: JACKING;540MM;M798-258356-P35 | HOSE: TYPE JACKING, SIZE 540MM L, EQUIPMENT NAME GENERATOR, EQUIPMENT TYPE/MODEL FTLRI504/58-2, MANUFACTURER FUJI ELECTRIC, MANUFACTURER REFERENCE DWG:M798-258356-POS 35, DWG:M673-257123-POS 1, M793-773729, ITEM NO.GC27 | QA | EA |  |  |  |  | admin | R05 | 2021-07-15 15:25:23 | 2021-08-30 13:53:45
9900249829 | R0943 | GASKET | 0000 | TMP | TMP | GEN | TMP | GASKET: | GASKET: EQUIPMENT NAME GENERATOR, EQUIPMENT TYPE/MODEL FTLRI504/58-2, MANUFACTURER FUJI ELECTRIC, MANUFACTURER REFERENCE DWG:M043-753242A, DWG:M673-257123-POS 5, ITEM NO.GC | CAT | EA |  |  |  |  | akmal | R12 | 2021-07-15 15:25:23 | 2021-10-10 22:53:31
9900249830 | R1545 | PLATE | 0000 | TMP | TMP | GEN | TMP | PLATE: INS;M798-258356-P37;M673-257123 | PLATE: TYPE INSULATION, EQUIPMENT NAME GENERATOR, EQUIPMENT TYPE/MODEL FTLRI504/58-2, MANUFACTURER FUJI ELECTRIC, MANUFACTURER REFERENCE DWG:M798-258356-POS 37, DWG:M043-800379AC1, DWG:M673-257123, ITEM NO.GC29 | QA1 | EA |  |  |  |  | syaiful | R10 | 2021-07-15 15:25:23 | 2021-10-27 18:23:56
9900249831 | R0943 | GASKET | 0000 | TMP | TMP | GEN | TMP | GASKET: RD;15X24X6MM;NBR;M798-258356-P38 | GASKET: TYPE CLASS B, SIZE 15MM ID X 24MM OD X 6MM THK, MATERIAL NBR, SHAPE ROUND, EQUIPMENT NAME GENERATOR, EQUIPMENT TYPE/MODEL FTLRI504/58-2, MANUFACTURER FUJI ELECTRIC, MANUFACTURER REFERENCE DWG:M798-258356-POS 38, DWG:M673-257123-POS 9, ITEM NO.GC30 | QA | EA |  |  |  |  | syaiful | R05 | 2021-07-15 15:25:23 | 2021-08-30 04:36:34
9900249832 | R2311 | WASHER,SEALING | 0000 | TMP | TMP | GEN | TMP | WASHER,SEAL: M10;M798-258356-P40;GC32 | WASHER: SEALING, NOMINAL SIZE M10, EQUIPMENT NAME GENERATOR, EQUIPMENT TYPE/MODEL FTLRI544/63-2, MANUFACTURER FUJI ELECTRIC, MANUFACTURER REFERENCE DWG:M798-258356-POS 40, DWG:M673-257123-POS 13, FS856-25, ID NO.GC32 | QA | EA |  |  |  |  | jayadi | R10 | 2021-07-15 15:25:23 | 2021-10-16 15:24:54
9900249833 | R2230 | TUBE | 0000 | TMP | TMP | GEN | TMP | TUBE: INS;M10;EPP;M798-258356-P41;GC33 | TUBE: TYPE INSULATION, SIZE M10, MATERIAL EXPANDED POLYPROPYLENE, EQUIPMENT NAME GENERATOR, EQUIPMENT TYPE/MODEL FTLRI504/58-2, ADDITIONAL EQUIPMENT DATA FS856-26, MANUFACTURER FUJI ELECTRIC, MANUFACTURER REFERENCE DWG:M798-258356-POS 41, DWG:M673-257123-POS 14, ITEM NO.GC33 | QA1 | EA |  |  |  |  | dzikri | R08 | 2021-07-15 15:25:23 | 2021-10-29 17:41:12
9900249834 | R2309 | WASHER,LOCK | 0000 | TMP | TMP | GEN | TMP | WASHER: CLAW;M8;CI;M798-258356-P42 | WASHER: LOCK, TYPE CLAW, NOMINAL SIZE M8, MATERIAL CAST IRON, EQUIPMENT NAME GENERATOR, EQUIPMENT TYPE/MODEL FTLRI504/58-2, MANUFACTURER FUJI ELECTRIC, MANUFACTURER REFERENCE DWG:M798-258356-POS 42, DWG:M673-257123-POS 16, ITEM NO.GC34 | QA | EA |  |  |  |  | dzikri | R06 | 2021-07-15 15:25:23 | 2021-09-14 11:51:54
9900249835 | R2309 | WASHER,LOCK | 0000 | TMP | TMP | GEN | TMP | WASHER: CLAW;M30;CI;M798-258356-P46 | WASHER: LOCK, TYPE CLAW, NOMINAL SIZE M30, MATERIAL CAST IRON, EQUIPMENT NAME GENERATOR, EQUIPMENT TYPE/MODEL FTLRI504/58-2, MANUFACTURER FUJI ELECTRIC, MANUFACTURER REFERENCE DWG:M798-258356-POS 46, DWG:M605-114918-POS 28, ITEM NO.GC39 | QA | EA |  |  |  |  | syaiful | R06 | 2021-07-15 15:25:23 | 2021-09-14 11:38:28
9900249836 | R2309 | WASHER,LOCK | 0000 | TMP | TMP | GEN | TMP | WASHER: TONGUED;M16;CI;M798-258356-P50 | WASHER: LOCK, TYPE TONGUED, NOMINAL SIZE M16, MATERIAL CAST IRON, EQUIPMENT NAME GENERATOR, EQUIPMENT TYPE/MODEL FTLRI504/58-2, MANUFACTURER FUJI ELECTRIC, MANUFACTURER REFERENCE DWG:M798-258356-POS 50, DWG:M605-114918-POS 40, ITEM NO.GC40 | QA | EA |  |  |  |  | syaiful | R06 | 2021-07-15 15:25:23 | 2021-09-14 14:37:06
9900249840 | R1325 | MATERIAL | 0000 | TMP | TMP | GEN | TMP | MATERIAL: O-RING;3X1400MM;NBR CL-A | MATERIAL: TYPE O-RING, COMPOSITION NBR CL-A, SIZE 3MM THK X 1400MM LG | QA | EA |  |  |  |  | bursah | R10 | 2021-07-15 15:25:23 | 2021-11-24 03:12:30
9900249842 | R1828 | SEAL,MECHANICAL | 0000 | Stock | K58 | GEN | TMP | SEAL,MECH: | SEAL: MECHANICAL, SPECIAL FEATURES MATERIAL : CSCPX1375XVB, EQUIPMENT NAME FLOWSERVE ROTATING EQUIPMENTS, EQUIPMENT TYPE/MODEL PBA-4550, MANUFACTURER FLOWSERVE, MANUFACTURER REFERENCE DWG : FINA-P-1042/ISCIPX | CAT | SET |  |  |  |  | burhan |  | 2021-07-15 15:25:23 | 2021-12-12 22:12:55
9900249843 | R0866 | FILE | 0000 | TMP | TMP | GEN | TMP | FILE: | FILE: SIZE SMALL (S), SPECIAL FEATURES ROUND FILE 3.5MM, USAGE DESIGN CHAIN SAW BLADE | CAT | EA |  |  |  |  | 2zAOHdDtW9 |  | 2021-07-15 15:25:23 | 2021-12-13 02:07:28
9900249845 | R1277 | LINER | 0000 | Stock | K16 | GEN | TMP | LINER: M798-258356-P53;M030-4D0960C1 | LINER: TYPE SET, EQUIPMENT NAME GENERATOR, EQUIPMENT TYPE/MODEL FTLRI544/63-2, MANUFACTURER FUJI ELECTRIC, MANUFACTURER REFERENCE DWG:M798-258356-POS 53, DWG:M605-114918-POS 47, DWG:M030-4D0960C1, ITEM NO.GC43 | QA1 | EA |  |  |  |  | syaiful | R08 | 2021-07-15 15:25:23 | 2021-10-30 14:11:50
9900249846 | R1277 | LINER | 0000 | Stock | K16 | GEN | TMP | LINER: M798-258356-P54;NO.GC44 | LINER: TYPE SET, EQUIPMENT NAME GENERATOR, EQUIPMENT TYPE/MODEL FTLRI504/58-2, MANUFACTURER FUJI ELECTRIC, MANUFACTURER REFERENCE DWG:M798-258356-POS 54, DWG:M605-114918-POS 48, DWG:M030-4D0960C2, ITEM NO.GC44 | QA1 | EA |  |  |  |  | syaiful | R08 | 2021-07-15 15:25:23 | 2021-10-30 14:13:30
9900249847 | R1545 | PLATE | 0000 | TMP | TMP | GEN | TMP | PLATE: INS;M798-258356-P58;NO.GC45 | PLATE: TYPE INSULATION, SPECIAL FEATURES SLMP, EQUIPMENT NAME GENERATOR, EQUIPMENT TYPE/MODEL FTLRI504/58-2, MANUFACTURER FUJI ELECTRIC, MANUFACTURER REFERENCE DWG:M798-258356-POS 58, DWG:M075-114919-POS 20, DWG:M075-782341C1-POS 2, ITEM NO.GC45 | QA1 | EA |  |  |  |  | jayadi | R10 | 2021-07-15 15:25:23 | 2021-10-27 18:46:34
9900249848 | R2230 | TUBE | 0000 | TMP | TMP | GEN | TMP | TUBE: INS;12.2X15.8X61MM;M798-258356-P59 | TUBE: TYPE INSULATION, SIZE 12.2MM ID X 15.8MM OD X 61MM LG, MATERIAL EXPANDED POLYPROPYLENE, EQUIPMENT NAME GENERATOR, EQUIPMENT TYPE/MODEL FTLRI504/58-2, ADDITIONAL EQUIPMENT DATA FS856-25, MANUFACTURER FUJI ELECTRIC, MANUFACTURER REFERENCE DWG:M798-258356-POS 59, DWG:M075-782341C1-POS 3, DWG:M075-114919-POS 20, ITEM NO.GC46 | QA1 | EA |  |  |  |  | dzikri | R08 | 2021-07-15 15:25:23 | 2021-10-29 17:44:25
9900249849 | R2311 | WASHER,SEALING | 0000 | TMP | TMP | GEN | TMP | WASHER,SEAL: M798-258356-P60;ID NO.GC47 | WASHER: SEALING, EQUIPMENT NAME GENERATOR, EQUIPMENT TYPE/MODEL FTLRI544/63-2, MANUFACTURER FUJI ELECTRIC, MANUFACTURER REFERENCE DWG:M798-258356-POS 60, DWG:M075-782341C1-POS 4, DWG:M075-114919-POS 20, 12FS856-26, ID NO.GC47 | QA | EA |  |  |  |  | jayadi | R10 | 2021-07-15 15:25:23 | 2021-10-16 15:30:30
9900249850 | R0945 | GASKET,FLANGE NON-SPIRAL | 5330 | Stock | K85 | GEN | TMP | GASKET,FLG: FF;4IN;150;M798-258356-P61 | GASKET: FLANGE NON-SPIRAL, TYPE FULL FACE, PIPE SIZE 4 IN, PRESSURE RATING 150 PSI, MATERIAL NON-ASBESTOS, EQUIPMENT NAME STEAM TURBINE, EQUIPMENT TYPE/MODEL 2X9 STAGE, ADDITIONAL EQUIPMENT DATA SINGLE OR DUAL FLASH, REACTION TYPE, CONDENSING, 3000 RPM, OR EQUIVALENT, MANUFACTURER FUJI ELECTRIC, MANUFACTURER REFERENCE DWG:M798-258356-POS 61, DWG:M075-114919-POS 20, DWG:M075-782341C1-POS 5, ITEM NO.GC48 | QA | EA |  |  |  |  | jayadi | R05 | 2021-07-15 15:25:23 | 2021-08-30 03:13:48
9900249853 | R1828 | SEAL,MECHANICAL | 0000 | Stock | K58 | GEN | TMP | SEAL,MECH: PUMP | SEAL: MECHANICAL, EQUIPMENT NAME PUMP, MANUFACTURER FLOWSERVE, MANUFACTURER REFERENCE DWG:977923/QB-2125-5A4X, TAG NO.PBE-4820 A/B/C | CAT | SET |  |  |  |  | qeXzd9NC4t |  | 2021-07-15 15:25:23 | 2021-12-13 00:55:39
9900249855 | R0304 | BRUSH | 0000 | TMP | TMP | GEN | TMP | BRUSH: | BRUSH: SPECIAL FEATURES 10 IN AND 12 IN, USAGE DESIGN DCDC PIGS, MANUFACTURER T.D.WILLIAMSON, MANUFACTURER REFERENCE 00-0359-0001 | CAT | EA |  |  |  |  | 2zAOHdDtW9 |  | 2021-07-15 15:25:23 | 2021-12-10 11:10:36
9900249863 | R1277 | LINER | 0000 | Stock | K16 | GEN | TMP | LINER: M798-258356-P62;NO.GC49 | LINER: TYPE SET, EQUIPMENT NAME GENERATOR, EQUIPMENT TYPE/MODEL FTLRI504/58-2, ADDITIONAL EQUIPMENT DATA 100-FS856-24, MANUFACTURER FUJI ELECTRIC, MANUFACTURER REFERENCE DWG:M798-258356-POS 62, DWG:M075-114919-POS 20, DWG:M075-782341C1-POS 6, ITEM NO.GC49 | QA1 | EA |  |  |  |  | syaiful | R08 | 2021-07-15 15:25:23 | 2021-10-30 14:35:53
9900249864 | R1545 | PLATE | 0000 | TMP | TMP | GEN | TMP | PLATE: INS;M798-258356-P63;NO.GC50 | PLATE: TYPE INSULATION, SPECIAL FEATURES SLMP, EQUIPMENT NAME GENERATOR, EQUIPMENT TYPE/MODEL FTLRI504/58-2, MANUFACTURER FUJI ELECTRIC, MANUFACTURER REFERENCE DWG:M798-258356-POS 63, DWG:M075-114919-POS 21, DWG:M075-782337C1-POS 2, ITEM NO.GC50 | QA1 | EA |  |  |  |  | jayadi | R10 | 2021-07-15 15:25:23 | 2021-10-27 18:48:25
9900249865 | R2230 | TUBE | 0000 | TMP | TMP | GEN | TMP | TUBE: INS;12.2X15.8X53MM;M798-258356-P64 | TUBE: TYPE INSULATION, SIZE 12.2MM ID X 15.8MM OD X 53MM LG, MATERIAL EXPANDED POLYPROPYLENE, EQUIPMENT NAME GENERATOR, EQUIPMENT TYPE/MODEL FTLRI504/58-2, ADDITIONAL EQUIPMENT DATA FS856-25, MANUFACTURER FUJI ELECTRIC, MANUFACTURER REFERENCE DWG:M798-258356-POS 64, DWG:M075-782337C1-POS 3, DWG:M075-114919-POS 21, ITEM NO.GC51 | QA1 | EA |  |  |  |  | dzikri | R08 | 2021-07-15 15:25:23 | 2021-10-29 17:45:32
9900249866 | R2311 | WASHER,SEALING | 0000 | TMP | TMP | GEN | TMP | WASHER,SEAL: M798-258356-P56;ID NO.GC52 | WASHER: SEALING, EQUIPMENT NAME GENERATOR, EQUIPMENT TYPE/MODEL FTLRI544/63-2, MANUFACTURER FUJI ELECTRIC, MANUFACTURER REFERENCE DWG:M798-258356-POS 56, DWG:M075-114919-POS 21, DWG:M075-782337C1-POS 4, 12FS856-26, ID NO.GC52 | QA | EA |  |  |  |  | jayadi | R10 | 2021-07-15 15:25:23 | 2021-10-16 15:32:04
9900249867 | R0945 | GASKET,FLANGE NON-SPIRAL | 5330 | Stock | K85 | GEN | TMP | GASKET,FLG: FF;2IN;150;M798-258356-P66 | GASKET: FLANGE NON-SPIRAL, TYPE FULL FACE, PIPE SIZE 2 IN, PRESSURE RATING 150 PSI, MATERIAL NON-ASBESTOS, EQUIPMENT NAME GENERATOR, EQUIPMENT TYPE/MODEL FTLRI504/58-2, MANUFACTURER FUJI ELECTRIC, MANUFACTURER REFERENCE DWG:M798-258356-POS 66, DWG:M075-114919-POS 21, DWG:M075-782337C1-POS 5, ITEM NO.GC53 | QA | EA |  |  |  |  | syaiful | R05 | 2021-07-15 15:25:23 | 2021-08-30 03:12:40
9900249868 | R1277 | LINER | 0000 | Stock | K16 | GEN | TMP | LINER: NO.GC54;M798-258356-P67 | LINER: TYPE SET, MATERIAL SOFT IRON, EQUIPMENT NAME GENERATOR, EQUIPMENT TYPE/MODEL FTLRI504/58-2, ADDITIONAL EQUIPMENT DATA 50-FS856-24, MANUFACTURER FUJI ELECTRIC, MANUFACTURER REFERENCE DWG:M798-258356-POS 67, DWG:M075-114919-POS 21, DWG:M075-782337C1-POS 6, ITEM NO.GC54 | QA1 | EA |  |  |  |  | syaiful | R08 | 2021-07-15 15:25:23 | 2021-10-30 14:36:35
9900249869 | R2309 | WASHER,LOCK | 0000 | TMP | TMP | GEN | TMP | WASHER: CLAW;M30;CI;M798-258356-P68 | WASHER: LOCK, TYPE CLAW, NOMINAL SIZE M30, MATERIAL CAST IRON, EQUIPMENT NAME GENERATOR, EQUIPMENT TYPE/MODEL FTLRI504/58-2, MANUFACTURER FUJI ELECTRIC, MANUFACTURER REFERENCE DWG:M798-258356-POS 68, DWG:M075-114919-POS 28, ITEM NO.GC55 | QA | EA |  |  |  |  | dzikri | R06 | 2021-07-15 15:25:23 | 2021-09-14 11:39:21
9900249870 | R0811 | ELEMENT,FILTER | 0000 | TMP | TMP | GEN | TMP | ELEMENT,FILTER: | ELEMENT: FILTER, TYPE MICRON, SIZE 90, 3/8 IN TUBE FITTINGTEE, ORIFICE: 0.123 IN ( 5.4MM ), SPECIAL FEATURES ELEMEN T DESIGNATOR 90 | CAT | EA |  |  |  |  | ZgH3cidbSh |  | 2021-07-15 15:25:23 | 2021-12-10 10:13:09
9900249872 | R1523 | PIN,TAPER | 0000 | TMP | TMP | GEN | TMP | PIN,TAPER: M798-258356-P69;M042-25388D | PIN: TAPER, SPECIAL FEATURES INSULATION, EQUIPMENT NAME GENERATOR, EQUIPMENT TYPE/MODEL FTLRI504/58-2, ADDITIONAL EQUIPMENT DATA ITEM NO.GC56, MANUFACTURER FUJI ELECTRIC, MANUFACTURER REFERENCE DWG:M798-258356-POS 69, DWG:M075-114919-POS 36, M042-25388D | QA1 | EA |  |  |  |  | syaiful | R07 | 2021-07-15 15:25:23 | 2021-10-27 12:06:57
9900249873 | 07428 | GAUGE,PRESSURE | 6685 | TMP | TMP | GEN | TMP | GAUGE,PRES: 0-800PSI;115;1/2NPT;PB;LB;GL | GAUGE: PRESSURE, RANGE 0 TO 800 PSI, DIAL SIZE 115MM, SIZE/CONNECTION 1/2 IN MALE NPT, CASE MATERIAL POLYBUTYLENE, TUBE MATERIAL STAINLESS STEEL 316L, CONNECTION MATERIAL STAINLESS STEEL 316L, CONNECTION LOCATION LOWER BACK, MOUNT FLUSH, FILLED GLYCERINE, ACTUATION TYPE BOURDON TUBE, ACCURACY +/-0.5% FS | QA | EA |  |  |  |  | syaiful | R05 | 2021-07-15 15:25:23 | 2021-08-27 20:05:57
9900249879 | R0943 | GASKET | 0000 | TMP | TMP | GEN | TMP | GASKET: | GASKET: TYPE METAL JACKETED GASKET, SIZE 43-15/16 IN OD X 42-7/8 IN ID X 1/8 IN WD RIB X 2/5 IN THK, MATERIAL 304SS, SPECIAL FEATURES WITHOUT RIB REAR CHANNEL, FOR INTER CONDENSER A | CAT | EA |  |  |  |  | bursah | R11 | 2021-07-15 15:25:23 | 2021-11-05 16:45:10
9900249880 | R0551 | CONDENSER | 0000 | TMP | TMP | GEN | TMP | CONDENSER: | CONDENSER: TYPE INTER, SIZE 43-15/16 IN X 42-7/8 IN X 1/8 IN, MATERIAL STAINLESS STEEL 304, SPECIAL FEATURES WITHOUT RIB REAR CHANNEL | CAT | EA |  |  |  |  | akmal | R15 | 2021-07-15 15:25:23 | 2021-12-08 12:06:15
9900249881 | R0943 | GASKET | 0000 | TMP | TMP | GEN | TMP | GASKET: | GASKET: TYPE METAL JACKETED GASKET, SIZE 54-3/8 IN OD X 53-3/8 IN ID X 1/8 IN THK, 11/16 IN W, 2-1/8 IN P, MATERIAL 304SS, SPECIAL FEATURES WITHOUT RIB FRON CHANNEL, FOR INTER CONDENSER B | CAT | EA |  |  |  |  | bursah | R11 | 2021-07-15 15:25:23 | 2021-11-05 16:52:06
9900249882 | R0551 | CONDENSER | 0000 | TMP | TMP | GEN | TMP | CONDENSER: | CONDENSER: TYPE INTER, SIZE 54-3/8 IN X 53-3/8 IN X 1/8 IN, MATERIAL STAINLESS STEEL 304, SPECIAL FEATURES WITHOUT RIB | CAT | EA |  |  |  |  | akmal | R15 | 2021-07-15 15:25:23 | 2021-12-08 12:09:00
9900249883 | R0551 | CONDENSER | 0000 | TMP | TMP | GEN | TMP | CONDENSER: | CONDENSER: TYPE AFTER, SIZE 31-7/8 IN X 30-7/8 IN X 7/16 IN X1/8 IN X HE-2, MATERIAL 304SS, MANUFACTURER TOMBO | CAT | EA |  |  |  |  | bSXVchTrki | R14 | 2021-07-15 15:25:23 | 2021-12-08 04:33:09
9900249885 | R0943 | GASKET | 0000 | TMP | TMP | GEN | TMP | GASKET: | GASKET: TYPE METAL JACKETED GASKET, SIZE 31-7/8 IN OD X 30-7/8 IN ID X 1/8 IN THK, MATERIAL 304SS, SPECIAL FEATURES FOR AFTER CONDENSER | CAT | EA |  |  |  |  | bursah | R11 | 2021-07-15 15:25:23 | 2021-11-05 16:56:12
9900249886 | 07428 | GAUGE,PRESSURE | 6685 | TMP | TMP | GEN | TMP | GAUGE,PRES: 0-200PSI;115;1/2NPT;PB;LB;GL | GAUGE: PRESSURE, RANGE 0 TO 200 PSI, DIAL SIZE 115MM, SIZE/CONNECTION 1/2 IN MALE NPT, CASE MATERIAL POLYBUTYLENE, TUBE MATERIAL STAINLESS STEEL 316L, CONNECTION MATERIAL STAINLESS STEEL 316L, CONNECTION LOCATION LOWER BACK, MOUNT FLUSH, FILLED GLYCERINE, ACTUATION TYPE BOURDON TUBE, ACCURACY +/-0.5% FS | QA | EA |  |  |  |  | syaiful | R05 | 2021-07-15 15:25:23 | 2021-08-27 20:10:36
9900249887 | 07428 | GAUGE,PRESSURE | 6685 | TMP | TMP | GEN | TMP | GAUGE,PRES: 0-3000PSI;115;1/2NPT;PB;LB | GAUGE: PRESSURE, RANGE 0 TO 3000 PSI, DIAL SIZE 115MM, SIZE/CONNECTION 1/2 IN MALE NPT, CASE MATERIAL POLYBUTYLENE, TUBE MATERIAL STAINLESS STEEL 316L, CONNECTION MATERIAL STAINLESS STEEL 316L, CONNECTION LOCATION LOWER BACK, MOUNT FLUSH, FILLED GLYCERINE, ACTUATION TYPE BOURDON TUBE, ACCURACY +/-0.5% FS | QA | EA |  |  |  |  | syaiful | R05 | 2021-07-15 15:25:23 | 2021-08-27 20:11:07
9900249888 | 07428 | GAUGE,PRESSURE | 6685 | TMP | TMP | GEN | TMP | GAUGE,PRES: 0-300PSI;115;1/2NPT;PB;LB;GL | GAUGE: PRESSURE, RANGE 0 TO 300 PSI, DIAL SIZE 115MM, SIZE/CONNECTION 1/2 IN MALE NPT, CASE MATERIAL POLYBUTYLENE, TUBE MATERIAL STAINLESS STEEL 316L, CONNECTION MATERIAL STAINLESS STEEL 316L, CONNECTION LOCATION LOWER BACK, MOUNT FLUSH, FILLED GLYCERINE, ACTUATION TYPE BOURDON TUBE, ACCURACY +/-0.5% FS | QA | EA |  |  |  |  | syaiful | R05 | 2021-07-15 15:25:23 | 2021-08-27 20:11:27
9900249889 | R0101 | BALL | 0000 | TMP | TMP | GEN | TMP | BALL: | BALL: TYPE CLEANING, DIAMETER 23MM, MATERIAL SPONGE RUBBER, SPECIAL FEATURES NORMAL HARDNESS, BLUE COLOR, BAG OF 100 EA, MANUFACTURER TAPROGGE, MANUFACTURER REFERENCE 23-S 160-3 | CAT | BAG |  |  |  |  | bursah | R12 | 2021-07-15 15:25:23 | 2021-11-26 09:11:17
9900249890 | R0101 | BALL | 0000 | TMP | TMP | GEN | TMP | BALL: | BALL: TYPE CLEANING, DIAMETER 22MM, MATERIAL RUBBER CORUNDUM COATED, SPECIAL FEATURES BLUE COLOR WITH CORUNDUM LAYER, BAG OF 100 EA, MANUFACTURER TAPROGGE, MANUFACTURER REFERENCE 22-R 160-3 | CAT | BAG |  |  |  |  | bursah | R12 | 2021-07-15 15:25:23 | 2021-11-26 09:14:52
9900249894 | R1836 | SEAT,VALVE | 0000 | Stock | K77 | GEN | TMP | SEAT,VALVE: DIAPH PUMP;NDP-20BPS;780137 | SEAT: VALVE, EQUIPMENT NAME AIR OPERATED DOUBLE DIAPHRAGM PUMP, EQUIPMENT TYPE/MODEL NDP-20BPS, MANUFACTURER YAMADA, MANUFACTURER REFERENCE 780137 | QA | EA |  |  |  |  | syaiful | R08 | 2021-07-15 15:25:23 | 2021-10-09 15:46:37
9900249895 | R0709 | DIAPHRAGM | 0000 | TMP | TMP | GEN | TMP | DIAPHRAGM: | DIAPHRAGM: TYPE PUMP, EQUIPMENT NAME AIR OPERATED DOUBLE DIAPHRAGM PUMP, EQUIPMENT TYPE/MODEL NDP-20BPS, MANUFACTURER YAMADA, MANUFACTURER REFERENCE 771973 | CAT | EA |  |  |  |  | syaiful | R13 | 2021-07-15 15:25:23 | 2021-09-30 17:44:52
9900249898 | R1455 | PACKING | 0000 | TMP | TMP | GEN | TMP | PACKING: | PACKING: USAGE DESIGN PLASTIC DIAPHRAGM PUMP | CAT | EA |  |  |  |  | 2zAOHdDtW9 |  | 2021-07-15 15:25:23 | 2021-12-09 22:17:05
9900249907 | R0330 | BUSHING | 0000 | TMP | TMP | GEN | TMP | BUSHING: SHAFT | BUSHING: TYPE SHAFT, USAGE DESIGN DESLUDGE PUMP | CAT | EA |  |  |  |  | 2zAOHdDtW9 |  | 2021-07-15 15:25:23 | 2021-12-09 21:53:12
9900249912 | R2309 | WASHER,LOCK | 0000 | TMP | TMP | GEN | TMP | WASHER: TONGUED;M16;CI;M798-258356-P70 | WASHER: LOCK, TYPE TONGUED, NOMINAL SIZE M16, MATERIAL CAST IRON, EQUIPMENT NAME GENERATOR, EQUIPMENT TYPE/MODEL FTLRI504/58-2, MANUFACTURER FUJI ELECTRIC, MANUFACTURER REFERENCE DWG:M798-258356-POS 70, DWG:M075-114919-POS 40, ITEM NO.GC57 | QA | EA |  |  |  |  | syaiful | R06 | 2021-07-15 15:25:23 | 2021-09-14 14:37:48
9900249913 | R1325 | MATERIAL | 0000 | TMP | TMP | GEN | TMP | MATERIAL: O-RING;3X1400MM;NBR CL-A | MATERIAL: TYPE O-RING, COMPOSITION NBR CL-A, SIZE 3MM THK X 1400MM LG | QA | EA |  |  |  |  | bursah | R10 | 2021-07-15 15:25:23 | 2021-11-24 03:11:52
9900249914 | R1277 | LINER | 0000 | Stock | K16 | GEN | TMP | LINER: M798-258356-P73;NO.GC60 | LINER: TYPE SET, EQUIPMENT NAME GENERATOR, EQUIPMENT TYPE/MODEL FTLRI504/58-2, MANUFACTURER FUJI ELECTRIC, MANUFACTURER REFERENCE DWG:M798-258356-POS 73, DWG:M075-114919-POS 47, DWG:M030-4D0960C1, ITEM NO.GC60 | QA1 | EA |  |  |  |  | syaiful | R08 | 2021-07-15 15:25:23 | 2021-10-30 14:38:56
9900249915 | R1277 | LINER | 0000 | Stock | K16 | GEN | TMP | LINER: NO.GC61;M798-258356-P74 | LINER: TYPE SET, MATERIAL SOFT IRON, EQUIPMENT NAME GENERATOR, EQUIPMENT TYPE/MODEL FTLRI504/58-2, MANUFACTURER FUJI ELECTRIC, MANUFACTURER REFERENCE DWG:M798-258356-POS 74, DWG:M075-114919-POS 48, DWG:M030-4D0960C2, ITEM NO.GC61 | QA1 | EA |  |  |  |  | syaiful | R08 | 2021-07-15 15:25:23 | 2021-10-30 14:39:51
9900249916 | R1277 | LINER | 0000 | Stock | K16 | GEN | TMP | LINER: INS;M798-258356-P75;NO.GC62 | LINER: TYPE INSULATION SET, EQUIPMENT NAME GENERATOR, EQUIPMENT TYPE/MODEL FTLRI504/58-2, MANUFACTURER FUJI ELECTRIC, MANUFACTURER REFERENCE DWG:M798-258356-POS 75, DWG:M075-114919-POS 49, DWG:M030-4D0307C2, ITEM NO.GC62 | QA1 | EA |  |  |  |  | syaiful | R08 | 2021-07-15 15:25:23 | 2021-10-30 14:40:59
9900249917 | R1277 | LINER | 0000 | Stock | K16 | GEN | TMP | LINER: INS;M798-258356-P76;NO.GC63 | LINER: TYPE INSULATION SET, EQUIPMENT NAME GENERATOR, EQUIPMENT TYPE/MODEL FTLRI504/58-2, MANUFACTURER FUJI ELECTRIC, MANUFACTURER REFERENCE DWG:M798-258356-POS 76, DWG:M075-114919-POS 50, DWG:M030-4D0307C2, ITEM NO.GC63 | QA1 | EA |  |  |  |  | syaiful | R08 | 2021-07-15 15:25:23 | 2021-10-30 14:43:16
9900249918 | R0730 | DISC | 0000 | TMP | TMP | GEN | TMP | DISC: SPRING;BRG STAND B;M798-258356-P77 | DISC: TYPE SPRING, S-56, MATERIAL SPRING STEEL, USAGE DESIGN BEARING STAND (B), EQUIPMENT NAME GENERATOR, EQUIPMENT TYPE/MODEL GTLRI544/63-2, MANUFACTURER FUJI ELECTRIC, MANUFACTURER REFERENCE DWG:M798-258356-POS 77, DWG:M075-114919-POS 51, KS624-03, ITEM NO.GC64 | QA | EA |  |  |  |  | syaiful | R12 | 2021-07-15 15:25:23 | 2021-10-05 07:52:40
9900249919 | R2304 | WASHER | 0000 | TMP | TMP | GEN | TMP | WASHER: INS;M798-258356-P78;NO.GC65 | WASHER: TYPE INSULATION, EQUIPMENT NAME GENERATOR, EQUIPMENT TYPE/MODEL FTLRI504/58-2, MANUFACTURER FUJI ELECTRIC, MANUFACTURER REFERENCE DWG:M798-258356-POS 78, DWG:M075-114919-POS 52, DWG:M046-850581, ITEM NO.GC65 | QA1 | EA |  |  |  |  | syaiful | R07 | 2021-07-15 15:25:23 | 2021-10-12 22:24:56
9900249920 | R2230 | TUBE | 0000 | TMP | TMP | GEN | TMP | TUBE: INS;56.5X60.5X71MM;M798-258356-P79 | TUBE: TYPE INSULATION, SIZE 56.5MM ID X 60.5MM OD X 71MM LG, MATERIAL EXPANDED POLYPROPYLENE, EQUIPMENT NAME GENERATOR, EQUIPMENT TYPE/MODEL FTLRI504/58-2, MANUFACTURER FUJI ELECTRIC, MANUFACTURER REFERENCE DWG:M798-258356-POS 79, DWG:M075-114919-POS 53, ITEM NO.GC66 | QA1 | EA |  |  |  |  | dzikri | R08 | 2021-07-15 15:25:23 | 2021-10-29 17:46:17
9900249921 | R2309 | WASHER,LOCK | 0000 | TMP | TMP | GEN | TMP | WASHER: TONGUED;M20;CI;M798-258356-P84 | WASHER: LOCK, TYPE TONGUED, NOMINAL SIZE M20, MATERIAL CAST IRON, EQUIPMENT NAME GENERATOR, EQUIPMENT TYPE/MODEL FTLRI504/58-2, MANUFACTURER FUJI ELECTRIC, MANUFACTURER REFERENCE DWG:M798-258356-POS 84, DWG:M620-113676A-POS 15, ITEM NO.GC67 | QA | EA |  |  |  |  | syaiful | R06 | 2021-07-15 15:25:23 | 2021-09-14 11:58:14
9900249922 | R0200 | BLADDER,ACCUMULATOR | 0000 | TMP | TMP | GEN | TMP | BLADDER,ACCUMULATOR: | BLADDER: ACCUMULATOR, SPECIAL FEATURES 65NYL60A FOR Y70-60XM, USAGE DESIGN FOR Y70-60XM, ADDITIONAL EQUIPMENT DATA C/W COC | CAT | UN |  |  |  |  | OK8cGFT5ze | R14 | 2021-07-15 15:25:23 | 2021-12-08 06:18:36
9900249923 | R1277 | LINER | 0000 | Stock | K16 | GEN | TMP | LINER: | LINER: USAGE DESIGN GENERATOR ROTOR PULL-OUT, MANUFACTURER FUJI ELECTRIC, MANUFACTURER REFERENCE M098-890612-I/M-1 | CAT | UN |  |  |  |  | syaiful |  | 2021-07-15 15:25:23 | 2021-12-10 14:50:21
9900249935 | R0151 | BEARING | 0000 | TMP | TMP | GEN | TMP | BEARING: BFLY VALVE;33000-28IN X 150PSI | BEARING: TYPE BODY, SPECIAL FEATURES SET OF 2 EA, EQUIPMENT NAME BUTTERFLY VALVE, EQUIPMENT TYPE/MODEL MAGA 33000, 28 IN X 150 PSI, MANUFACTURER VANESSA, MANUFACTURER REFERENCE DWG:3BEA090006535 | QA | SET |  |  |  |  | syaiful | R06 | 2021-07-15 15:25:23 | 2021-09-27 11:44:10
9900249936 | R1443 | O-RING | 5331 | Stock | K85 | GEN | TMP | O-RING: | O-RING: EQUIPMENT NAME MECHANICAL SEAL, MANUFACTURER PITMAN-UTEX, MANUFACTURER REFERENCE 13905 | CAT | EA |  |  |  |  | 2zAOHdDtW9 |  | 2021-07-15 15:25:23 | 2021-12-09 22:12:28
9900249937 |  |  |  | Stock | K67 | GEN |  |  |  | RAW | UN |  |  |  |  | admin |  | 2021-07-15 15:25:23 | 2021-07-15 15:25:23
9900249939 | R0334 | BUSHING,ELECTRICAL CONDUCTOR | 0000 | TMP | TMP | GEN | TMP | BUSHING,ELEC: 1KV | BUSHING: ELECTRICAL CONDUCTOR, TYPE LOW VOLTAGE 0.1MVA, VOLTAGE 1KV, AMPERAGE 250A, MANUFACTURER REFERENCE DT1/250A | CAT | SET |  |  |  |  | akmal | R11 | 2021-07-15 15:25:23 | 2021-11-19 14:47:39
9900249940 | R1443 | O-RING | 5331 | Stock | K85 | GEN | TMP | O-RING: | O-RING: EQUIPMENT NAME MECHANICAL SEAL, MANUFACTURER PITMAN-UTEX, MANUFACTURER REFERENCE 22405 | CAT | EA |  |  |  |  | 2zAOHdDtW9 |  | 2021-07-15 15:25:23 | 2021-12-09 22:13:55
9900249942 |  |  |  | Stock | K58 | GEN |  |  |  | RAW | EA |  |  |  |  | admin |  | 2021-07-15 15:25:23 | 2021-07-15 15:25:23
9900249944 | R1826 | SEAL | 0000 | TMP | TMP | GEN | TMP | SEAL: | SEAL: TYPE ASSEMBLY, SPECIAL FEATURES PITMAN-UTEX PIT-MB1750-04S1750040305 | CAT | EA |  |  |  |  | OK8cGFT5ze |  | 2021-07-15 15:25:23 | 2021-12-10 11:15:22
9900249946 | R1828 | SEAL,MECHANICAL | 0000 | Stock | K58 | GEN | TMP | SEAL,MECH: | SEAL: MECHANICAL, SHAFT/SLEEVE DIAMETER SEAL ASSY FOR MECH.SEAL, SPECIAL FEATURES PIT MAN-UTEX, PIT MS 1750 0403 05 SGP | CAT | EA |  |  |  |  | qeXzd9NC4t |  | 2021-07-15 15:25:23 | 2021-12-13 00:42:39
9900249948 | R1443 | O-RING | 5331 | Stock | K85 | GEN | TMP | O-RING: | O-RING: MANUFACTURER PITMAN-UTEX, MANUFACTURER REFERENCE POR243-05 | CAT | EA |  |  |  |  | 2zAOHdDtW9 |  | 2021-07-15 15:25:23 | 2021-12-09 22:15:09
9900249950 | R2143 | THERMOMETER,DIAL | 0000 | Stock | K60 | GEN | TMP | THERMOMETER: | THERMOMETER: DIAL, STEM LENGTH 152MM, SIZE/CONNECTION 5M, MANUFACTURER ISA CONTROL | CAT | EA |  |  |  |  | bSXVchTrki |  | 2021-07-15 15:25:23 | 2021-12-09 17:36:22
9900249951 | R2143 | THERMOMETER,DIAL | 0000 | Stock | K60 | GEN | TMP | THERMOMETER: | THERMOMETER: DIAL, STEM LENGTH 305MM, SIZE/CONNECTION 5 IN, MANUFACTURER REFERENCE GAUGE | CAT | EA |  |  |  |  | bSXVchTrki |  | 2021-07-15 15:25:23 | 2021-12-09 17:37:11
9900249957 | R1201 | KIT | 0000 | TMP | TMP | GEN | TMP | KIT: | KIT: TYPE FLOATER AND STEM KIT, SPECIAL FEATURES MN B60-2B30-HM7, UPPER FLOAT: LEVEL SWITCH, 316SS, MANUFACTURER MAGNETROL, MANUFACTURER REFERENCE 089-3208-001 | CAT | KI |  |  |  |  | Agblmepvo6 | R15 | 2021-07-15 15:25:23 | 2021-12-08 15:00:16
9900249958 |  |  |  | Stock | K59 | GEN |  |  |  | RAW | EA |  |  |  |  | admin |  | 2021-07-15 15:25:23 | 2021-07-15 15:25:23
9900249962 | 18304 | PLASTIC SHEET | 8135 | TMP | TMP | GEN | TMP | PLASTIC SHEET: | PLASTIC SHEET: THICKNESS 0.05MM, WIDTH 100MM, LENGTH 50M, MATERIAL POLYPROPYLENE, COLOUR CLEAR | CAT | RL | NON FABRICATION | NON BOM | NON CRITICAL |  | bursah | R13 | 2021-07-15 15:25:23 | 2021-07-26 19:22:44
9900249963 | R0094 | BAG | 0000 | TMP | TMP | GEN | TMP | BAG: | BAG: TYPE SELF SEALING, SIZE 30 X 40CM X 0.05MM, MATERIAL PLASTIC, CLEAR | CAT | EA |  |  |  |  | bursah | R12 | 2021-07-15 15:25:23 | 2021-11-07 16:42:30
9900249966 | R0486 | CLEANER | 0000 | TMP | TMP | GEN | TMP | CLEANER: | CLEANER: TYPE DEGREASER, CONTAINER 0 OZ AEROSOL CAN, 15 OZ | CAT | CAN |  |  |  |  | OK8cGFT5ze |  | 2021-07-15 15:25:23 | 2021-12-09 10:55:49
9900249967 | R0039 | ADHESIVE | 0000 | Stock | K88 | GEN | TMP | ADHESIVE: CLEAR | ADHESIVE: TYPE SILICONE SEALANT, CONTAINER TUBE OF 300 ML, FORM PASTE, COLOR CLEAR, APPLICATION GENERAL PURPOSE | CAT | TU |  |  |  |  | dzikri | R15 | 2021-07-15 15:25:23 | 2021-12-09 12:49:39
9900249968 | R0094 | BAG | 0000 | TMP | TMP | GEN | TMP | BAG: | BAG: TYPE SELF SEALING, SIZE 50CM X 70CM X 0.05MM THK, MATERIAL PLASTIC | CAT | EA |  |  |  |  | bursah | R12 | 2021-07-15 15:25:23 | 2021-11-05 02:19:33
9900249970 | 0374A | CABLE,ELECTRICAL | 6145 | TMP | TMP | GEN | TMP | CABLE: NYY;5CX4MM2;0.6/1KV;CU/PVC | CABLE: ELECTRICAL, TYPE NYY, NUMBER OF CORES 5 CORE, CONDUCTOR SIZE 4MM2, CONDUCTOR MATERIAL COPPER, VOLTAGE RATING 0.6/1KV, INSULATION MATERIAL EXTRUDED PVC, FILLER MATERIAL EXTRUDED PVC, SHEATH MATERIAL EXTRUDED PVC, SPECIFICATION/STD DATA SPLN 43-1/IEC 60502-1 | QA | M |  |  |  |  | akmal | R04 | 2021-07-15 15:25:23 | 2021-07-21 22:20:17
9900249971 | 0374A | CABLE,ELECTRICAL | 6145 | TMP | TMP | GEN | TMP | CABLE: NYYHY;3CX4MM2;450/750V;CU/PVC | CABLE: ELECTRICAL, TYPE NYYHY, NUMBER OF CORES 3 CORE, CONDUCTOR SIZE 4MM2, CONDUCTOR MATERIAL COPPER, VOLTAGE RATING 450/750V, INSULATION MATERIAL PVC, SHEATH MATERIAL PVC, SPECIFICATION/STD DATA SNI 04-6629.5/IEC 60332-1 | QA | M |  |  |  |  | akmal | R04 | 2021-07-15 15:25:23 | 2021-07-23 13:37:53
9900249972 | 0374A | CABLE,ELECTRICAL | 6145 | TMP | TMP | GEN | TMP | CABLE: NYAF;1CX4MM2;450/750V;CU/PVC;BK | CABLE: ELECTRICAL, TYPE NYAF, NUMBER OF CORES 1 CORE, CONDUCTOR SIZE 4MM2, CONDUCTOR MATERIAL COPPER, VOLTAGE RATING 450/750V, INSULATION MATERIAL PVC, COLOUR BLACK, SPECIFICATION/STD DATA SPLN 42-3/SNI 04-6629/IEC 60227-3 | QA | M | NON FABRICATION | NON BOM | NON CRITICAL |  | akmal | R04 | 2021-07-15 15:25:23 | 2021-07-21 22:59:06
9900249973 | 0374A | CABLE,ELECTRICAL | 6145 | TMP | TMP | GEN | TMP | CABLE: NYFGBY;4CX16MM2;0.6/1KV;CU/PVC | CABLE: ELECTRICAL, TYPE NYFGBY, NUMBER OF CORES 4 CORE, CONDUCTOR SIZE 16MM2, CONDUCTOR MATERIAL COPPER, VOLTAGE RATING 0.6/1KV, INSULATION MATERIAL EXTRUDED PVC, FILLER MATERIAL EXTRUDED PVC, SHEATH MATERIAL EXTRUDED PVC, SPECIFICATION/STD DATA SPLN 43-2/IEC 60502-1, SPECIAL FEATURES GALV FLAT STEEL & TAPE ARMOUR | QA | M | NON FABRICATION | NON BOM | NON CRITICAL |  | akmal | R04 | 2021-07-15 15:25:23 | 2021-07-21 21:58:45
9900249975 | R2085 | SWITCH,PUSHBUTTON | 0000 | TMP | TMP | GEN | TMP | SWITCH,PUSHBUTTON: | SWITCH: PUSHBUTTON, ELECTRICAL RATING 250VAC, 5A, OPERATOR MOMENTARY AND LATCHING, SPECIAL FEATURES EMERGENCY, MANUFACTURER HANYOUNG, MANUFACTURER REFERENCE KTL-SH02003-2013, CR-257R | CAT | EA |  |  |  |  | syaiful | R14 | 2021-07-15 15:25:23 | 2021-12-07 22:41:35
9900249976 | R0572 | CONTACTOR | 0000 | TMP | TMP | GEN | TMP | CONTACTOR: | CONTACTOR: COIL VOLTAGE 220/240 VAC, 50 HZ, AMPERAGE 20A, SPECIAL FEATURES 220/380 VAC | CAT | EA |  |  |  |  | OK8cGFT5ze |  | 2021-07-15 15:25:23 | 2021-12-10 16:46:44
9900249977 | R1651 | RAIL | 0000 | TMP | TMP | GEN | TMP | RAIL: | RAIL: TYPE FOR MCB, MATERIAL ALUMINIUM | CAT | M |  |  |  |  | 2zAOHdDtW9 | R14 | 2021-07-15 15:25:23 | 2021-12-07 22:36:18
9900249979 | R1545 | PLATE | 0000 | TMP | TMP | GEN | TMP | PLATE: | PLATE: SIZE 400 X 300MM, USAGE DESIGN PANEL BOX | CAT | EA |  |  |  |  | 2zAOHdDtW9 |  | 2021-07-15 15:25:23 | 2021-12-10 11:24:09
9900249980 | R0281 | BOX,ELECTRICAL | 0000 | TMP | TMP | GEN | TMP | BOX,ELEC: PANEL;300X200X160MM;POLYESTER | BOX: ELECTRICAL, TYPE MARINA PANEL, SIZE 300MM L X 200MM W X 160MM D, MATERIAL POLYESTER | QA | EA |  |  |  |  | jayadi |  | 2021-07-15 15:25:23 | 2021-12-13 19:03:53
9900249981 | R1549 | PLATE,METAL | 0000 | TMP | TMP | GEN | TMP | PLATE: | PLATE: METAL, SIZE 300 X 200MM, SPECIAL FEATURES PANEL BOX | CAT | EA |  |  |  |  | 2zAOHdDtW9 |  | 2021-07-15 15:25:23 | 2021-12-10 11:23:30
9900249982 | R0570 | CONTACT | 0000 | TMP | TMP | GEN | TMP | CONTACT: | CONTACT: TYPE ELECTRICAL SOCKET, AMPERAGE 6A-6H/200-250VAC, SPECIAL FEATURES MODEL: 17 AP44 | CAT | EA |  |  |  |  | bSXVchTrki | R14 | 2021-07-15 15:25:23 | 2021-12-07 14:56:17
9900249983 | R1563 | PLUG,ELECTRICAL | 0000 | Stock | K67 | GEN | TMP | PLUG,ELECTRICAL: 2P+E;32A | PLUG: ELECTRICAL, POLE 2P+E, AMPERAGE 32A, VOLTAGE 250VAC, NEMA CONFIGURATION P17 TEMPRA, IP44 | CAT | EA |  |  |  |  | ZgH3cidbSh | R14 | 2021-07-15 15:25:23 | 2021-12-07 19:09:37
9900249984 | R1934 | SOCKET,ELECTRICAL | 0000 | TMP | TMP | GEN | TMP | SOCKET,ELEC: 1 GANG 3 PIN | SOCKET: ELECTRICAL, CONFIGURATION 1 GANG, 3 PIN, VOLTAGE 415VAC, 16A, CONTACT 3 POLE, CONNECTION PANEL MOUNTING, SPECIAL FEATURES IP44 | CAT | EA |  |  |  |  | akmal | R14 | 2021-07-15 15:25:23 | 2021-12-07 23:29:33
9900249985 | R1563 | PLUG,ELECTRICAL | 0000 | Stock | K67 | GEN | TMP | PLUG,ELECTRICAL: 3P+N+E;16A | PLUG: ELECTRICAL, TYPE P17 TEMPRA, POLE 3P+N+E, AMPERAGE 16A, VOLTAGE 415VAC | CAT | EA |  |  |  |  | akmal |  | 2021-07-15 15:25:23 | 2021-12-10 13:26:34
9900249986 | R1934 | SOCKET,ELECTRICAL | 0000 | TMP | TMP | GEN | TMP | SOCKET,ELEC: | SOCKET: ELECTRICAL, TYPE P17 TEMPRA, VOLTAGE 220 TO 250VAC, 16A, CONTACT 2P-E, SPECIAL FEATURES IP44, C/W DIN RALL | CAT | SET |  |  |  |  | akmal | R14 | 2021-07-15 15:25:23 | 2021-12-08 03:17:58
9900249987 | R0293 | BREAKER,CIRCUIT | 0000 | Stock | K67 | GEN | TMP | BREAKER: ELCB;2P;25A;230V;10KA | BREAKER: CIRCUIT, TYPE EARTH LEAKAGE (ELCB), VOLTAGE 230VAC, POLE 2 POLE, AMPERAGE 25A, INTERRUPT CAPACITY 10KA, FREQUENCY 50/60HZ, CIRCUIT PROTECTION TYPE MOTOR CIRCUIT PROTECTION, TERMINAL DATA SCREW CLAMP, STANDARDS EN 61008-1, SPECIAL FEATURES 30MA EARTH LEAKAGE SENSITIVITY | QA1 | EA |  |  |  |  | dzikri | R10 | 2021-07-15 15:25:23 | 2021-11-14 00:41:15
9900249988 | R0293 | BREAKER,CIRCUIT | 0000 | Stock | K67 | GEN | TMP | BREAKER: ELCB;4P;25A;400V;10KA | BREAKER: CIRCUIT, TYPE EARTH LEAKAGE (ELCB), VOLTAGE 400VAC, POLE 4 POLE, AMPERAGE 25A, INTERRUPT CAPACITY 10KA, FREQUENCY 50/60HZ, CIRCUIT PROTECTION TYPE MOTOR CIRCUIT PROTECTION, TERMINAL DATA SCREW CLAMP, STANDARDS EN 61008-1, SPECIAL FEATURES 30MA EARTH LEAKAGE SENSITIVITY | QA1 | EA |  |  |  |  | dzikri | R10 | 2021-07-15 15:25:23 | 2021-11-14 00:35:13
9900249989 | R0936 | FUSE | 0000 | TMP | TMP | GEN | TMP | FUSE: HRC;1A;500V;100KA;CERAMIC;CLIP;CYL | FUSE: TYPE HIGH RUPTURE CAPACITY (HRC), AMPERAGE 1A, VOLTAGE 500VAC, INTERRUPTING RATING 100KA, CONNECTION CLIP-IN, CARTRIDGE CERAMIC, SIZE 10MM DIA X 38MM LG, SHAPE CYLINDRICAL, STANDARDS NFC 63-213 | QA | EA |  |  |  |  | syaiful | R07 | 2021-07-15 15:25:23 | 2021-12-11 19:07:12
9900249990 | R1082 | HOLDER,FUSE | 0000 | TMP | TMP | GEN | TMP | HOLDER,FUSE: | HOLDER: FUSE, FUSE STYLE HRC, SPECIAL FEATURES 10 X 38MM | CAT | EA |  |  |  |  | syaiful | R14 | 2021-07-15 15:25:23 | 2021-12-07 22:30:18
9900249992 | R1933 | SOCKET | 0000 | TMP | TMP | GEN | TMP | SOCKET: | SOCKET: TYPE APPLIANCE INLET, SPECIAL FEATURES 250 VAC, 16 A, EQUIPMENT NAME STRAIGHT PLUG | CAT | SET |  |  |  |  | bSXVchTrki | R14 | 2021-07-15 15:25:23 | 2021-12-07 15:01:07
9900249993 | R1934 | SOCKET,ELECTRICAL | 0000 | TMP | TMP | GEN | TMP | SOCKET,ELEC: | SOCKET: ELECTRICAL, VOLTAGE 250VAC, 16A, CONTACT 2P-E, SPECIAL FEATURES IP44, WITH ONE FIXING CENTRE | CAT | EA |  |  |  |  | akmal | R14 | 2021-07-15 15:25:23 | 2021-12-08 03:12:28
9900249994 | R1545 | PLATE | 0000 | TMP | TMP | GEN | TMP | PLATE: | PLATE: TYPE FACE, 5 MODULE, 16-32-63A, SIZE 125 X 289MM | CAT | EA |  |  |  |  | jayadi | R15 | 2021-07-15 15:25:23 | 2021-12-09 03:12:26
9900249995 | R1295 | LUBRICANT | 0000 | Stock | K87 | GEN | TMP | LUBRICANT: ANTI-SEIZE;LIQUID;1KG | LUBRICANT: TYPE ANTI-SEIZE, FORM LIQUID, CONTAINER CAN OF 1KG, SPECIAL FEATURES MOLYBDENUM DISULFIDE BASED | QA | CAN |  |  |  |  | jayadi | R13 | 2021-07-15 15:25:23 | 2021-10-31 12:51:56
9900249996 | R0252 | BOLT,MACHINE | 5306 | Stock | K81 | GEN | TMP | BOLT: M4X0.7X30MM;HEX;B8 | BOLT: MACHINE, DIAMETER M4, LENGTH 30MM, THREADS 0.7MM, HEAD HEXAGON, MATERIAL STAINLESS STEEL 304, SPECIFICATION ASTM A193, GRADE B8, SPECIAL FEATURES C/W NUT-2H, C/W FLATE WASHER | CAT | SET |  |  |  |  | bursah |  | 2021-07-15 15:25:23 | 2021-12-10 17:34:20
9900249997 | R1265 | LIGHT,INDICATING | 0000 | TMP | TMP | GEN | TMP | LIGHT,INDICATING: | LIGHT: INDICATING, TYPE LED, VOLTAGE 220VAC, COLOR RED, MOUNT DIRECT, CONNECTION SCREW | CAT | EA |  |  |  |  | syaiful | R11 | 2021-07-15 15:25:23 | 2021-11-22 09:24:05
9900249998 | R1265 | LIGHT,INDICATING | 0000 | TMP | TMP | GEN | TMP | LIGHT,INDICATING: | LIGHT: INDICATING, TYPE LED, VOLTAGE 220VAC, COLOR RED, MOUNT DIRECT, CONNECTION SCREW | CAT | EA |  |  |  |  | bursah | R13 | 2021-07-15 15:25:23 | 2021-11-22 19:16:37
9900249999 | R1265 | LIGHT,INDICATING | 0000 | TMP | TMP | GEN | TMP | LIGHT,INDICATING: | LIGHT: INDICATING, TYPE LED, VOLTAGE 220VAC, COLOR RED, MOUNT DIRECT, CONNECTION SCREW | CAT | EA |  |  |  |  | bursah | R13 | 2021-07-15 15:25:23 | 2021-11-22 19:16:56
9900250000 | R0699 | DETECTOR,FIRE PROTECTION | 0000 | Stock | K60 | GEN | TMP | DETECTOR,FIRE: ION SMOKE;49DEG C;FSI-851 | DETECTOR: FIRE PROTECTION, TYPE IONIZATION SMOKE, TEMPERATURE RATING 0 TO 49 DEG C, VOLTAGE 24VDC, SPECIAL FEATURES C/W BASE PLATE, USAGE DESIGN FIRE ALARM SYSTEM, MANUFACTURER NOTIFIER, MANUFACTURER REFERENCE FSI-851 | QA | SET |  |  |  |  | jayadi | R09 | 2021-07-15 15:25:23 | 2021-11-13 16:17:13
9900250001 | R0699 | DETECTOR,FIRE PROTECTION | 0000 | Stock | K60 | GEN | TMP | DETECTOR,FIRE: ION SMOKE;49DEG C;FSP-851 | DETECTOR: FIRE PROTECTION, TYPE IONIZATION SMOKE, TEMPERATURE RATING 0 TO 49 DEG C, VOLTAGE 24VDC, SPECIAL FEATURES C/W BASE PLATE, USAGE DESIGN FIRE ALARM SYSTEM, MANUFACTURER NOTIFIER, MANUFACTURER REFERENCE FSP-851 | QA | SET |  |  |  |  | jayadi | R09 | 2021-07-15 15:25:23 | 2021-11-13 15:56:31
9900250002 | R0699 | DETECTOR,FIRE PROTECTION | 0000 | Stock | K60 | GEN | TMP | DETECTOR,FIRE: ION SMOKE;38DEG C;FST-851 | DETECTOR: FIRE PROTECTION, TYPE IONIZATION SMOKE, TEMPERATURE RATING -20 TO 38 DEG C, VOLTAGE 24VDC, SPECIAL FEATURES C/W BASE PLATE, USAGE DESIGN FIRE ALARM SYSTEM, MANUFACTURER NOTIFIER, MANUFACTURER REFERENCE FST-851 | QA | SET |  |  |  |  | jayadi | R09 | 2021-07-15 15:25:23 | 2021-11-13 16:08:17
9900250003 | R1352 | MODULE | 0000 | Stock | K60 | GEN | TMP | MODULE: MONITOR;FIRE ALARM SYS;FMM-101 | MODULE: TYPE MONITOR, POWER SOURCE 15 TO 32VDC, USAGE DESIGN FIRE ALARM SYSTEM, SLC LOOP, MANUFACTURER NOTIFIER, MANUFACTURER REFERENCE FMM-101 | QA | EA |  |  |  |  | jayadi | R09 | 2021-07-15 15:25:23 | 2021-11-13 14:49:15
9900250004 | R1352 | MODULE | 0000 | Stock | K60 | GEN | TMP | MODULE: CONTROL;FIRE ALARM SYS;FCM-1 | MODULE: TYPE CONTROL, POWER SOURCE 24VDC, USAGE DESIGN FIRE ALARM SYSTEM, SLC LOOP, MANUFACTURER NOTIFIER, MANUFACTURER REFERENCE FCM-1 | QA | EA |  |  |  |  | jayadi | R09 | 2021-07-15 15:25:23 | 2021-11-13 14:59:07
9900250005 |  |  |  | Stock | K58 | GEN |  |  |  | RAW | EA |  |  |  |  | admin |  | 2021-07-15 15:25:23 | 2021-07-15 15:25:23
9900250011 | R1352 | MODULE | 0000 | Stock | K60 | GEN | TMP | MODULE: NOISE CONTROL;FIRE ALARM;NCM-1 | MODULE: TYPE NOISE CONTROL, USAGE DESIGN FIRE ALARM SYSTEM, MANUFACTURER NOTIFER, MANUFACTURER REFERENCE NCM-1 | QA | EA |  |  |  |  | jayadi | R09 | 2021-07-15 15:25:23 | 2021-11-13 15:12:58
9900250012 | R0737 | DISK | 0000 | TMP | TMP | GEN | TMP | DISK: | DISK: SIZE 178 X 6.2 X 22, SPECIAL FEATURES RPM 8600; 80 m/s; DSA NR 428;IRON FREE/INOX; METAL STAINLESS STEEL, MANUFACTURER FLEXOVIT | CAT | EA |  |  |  |  | bSXVchTrki | R14 | 2021-07-15 15:25:23 | 2021-12-08 04:35:32
9900250013 |  |  |  | Stock | K58 | GEN |  |  |  | RAW | EA |  |  |  |  | admin |  | 2021-07-15 15:25:23 | 2021-07-15 15:25:23
9900250017 | R1325 | MATERIAL | 0000 | TMP | TMP | GEN | TMP | MATERIAL: GASKET;16000X1600X5MM;ASB+NBR | MATERIAL: TYPE GASKET, COMPOSITION ASBESTOS FIBER-NBR BINDER, SIZE 1600MM W X 1600MM LG X 5MM THK, PRESSURE RATING 140 BAR, TEMPERATURE RATING 500 DEG C | QA | SH |  |  |  |  | akmal | R10 | 2021-07-15 15:25:23 | 2021-11-25 19:04:27
9900250018 | R2351 | WIRE | 0000 | TMP | TMP | GEN | TMP | WIRE: | WIRE: TYPE ROUND, SIZE 0.6MM DIA, MATERIAL SS | CAT | KG |  |  |  |  | bursah | R12 | 2021-07-15 15:25:23 | 2021-08-26 18:12:20
9900250019 | R2351 | WIRE | 0000 | TMP | TMP | GEN | TMP | WIRE: | WIRE: TYPE ROUND, SIZE 1.2MM DIA, MATERIAL SS | CAT | KG |  |  |  |  | bursah | R12 | 2021-07-15 15:25:23 | 2021-08-26 18:14:11
9900250020 | R1325 | MATERIAL | 0000 | TMP | TMP | GEN | TMP | MATERIAL: GASKET;1550X1550X10MM;NEOPRENE | MATERIAL: TYPE GASKET, COMPOSITION NEOPRENE RUBBER, SIZE 1550MM W X 1550MM LG X 10MM THK | QA | SH |  |  |  |  | akmal | R10 | 2021-07-15 15:25:23 | 2021-11-25 17:19:07
9900250021 | R1393 | NET | 0000 | TMP | TMP | GEN | TMP | NET: | NET: TYPE LUBE, ADDITIONAL EQUIPMENT DATA WT. 4 FL. OZ, MANUFACTURER PARKER, MANUFACTURER REFERENCE C/W MSDS (BILINGUAL) | CAT | TU |  |  |  |  | dadan | R15 | 2021-07-15 15:25:23 | 2021-12-08 14:59:03
9900250025 | R1295 | LUBRICANT | 0000 | Stock | K87 | GEN | TMP | LUBRICANT: LIQUID | LUBRICANT: TYPE MOISTURE DISLACER, FORM LIQUID, CONTAINER 380 GR CAN, SPECIAL FEATURES TESTRONIC | CAT | CAN |  |  |  |  | akmal |  | 2021-07-15 15:25:23 | 2021-12-14 14:01:18
9900250026 | R0486 | CLEANER | 0000 | TMP | TMP | GEN | TMP | CLEANER: CONTACT;AEROSOL;400G | CLEANER: TYPE CONTACT, FORM AEROSOL, CONTAINER CAN OF 400 G, SPECIAL FEATURES FOR CRITICAL ELECTRONIC COMPONENTS | QA | CAN |  |  |  |  | jayadi | R15 | 2021-07-15 15:25:23 | 2021-12-06 02:09:22
9900250028 | R1003 | GREASE | 0000 | TMP | TMP | GEN | TMP | GREASE: | GREASE: TYPE GENERAL PURPOSE, SPECIAL FEATURES 20 GR/TB, C/W MSDS (BILINGUAL) | CAT | EA |  |  |  |  | 2zAOHdDtW9 | R14 | 2021-07-15 15:25:23 | 2021-12-08 01:20:28
9900250030 | R1226 | LAMP,FLUORESCENT | 0000 | Stock | K69 | GEN | TMP | LAMP,FLUORESCENT: 5W;E27;CD | LAMP: FLUORESCENT, TYPE SL, WATTAGE 5W, VOLTAGE 220V, COLOR COOL DAYLIGHT, BASE E27 | CAT | EA |  |  |  |  | akmal | R11 | 2021-07-15 15:25:23 | 2021-11-20 21:55:11
9900250031 | R0573 | CONTACTOR,MOTOR | 0000 | TMP | TMP | GEN | TMP | CONTACTOR: 220V;16A;660V;5KW;4P;3NO/1NC | CONTACTOR: MOTOR, TYPE MAGNETIC, NON-REVERSING, NEMA/IEC IEC 60947-4-1, LINE VOLTAGE 660VAC, COIL VOLTAGE 220VAC, AMPERAGE 16A, POLE 4, POWER RATING 5KW, CONTACT DATA 3NO/1NC, MOUNTING DATA DIN RAIL, SPECIAL FEATURES C/W AUXILIARY CONTACT G320/3 | QA1 | SET |  |  |  |  | dzikri | R07 | 2021-07-15 15:25:23 | 2021-09-13 14:34:15
9900250033 |  |  |  | Stock | K58 | GEN |  |  |  | RAW | EA |  |  |  |  | admin |  | 2021-07-15 15:25:23 | 2021-07-15 15:25:23
9900250034 |  |  |  | Stock | K85 | GEN |  |  |  | RAW | EA |  |  |  |  | admin |  | 2021-07-15 15:25:23 | 2021-07-15 15:25:23
9900250035 |  |  |  | Stock | K03 | GEN |  |  |  | RAW | EA |  |  |  |  | admin |  | 2021-07-15 15:25:23 | 2021-07-15 15:25:23
9900250036 | R1443 | O-RING | 5331 | Stock | K85 | GEN | TMP | O-RING: 50.39X3.53MM | O-RING: INSIDE DIAMETER 50.39MM, OUTSIDE DIAMETER 57.45MM, WIDTH 3.53MM, MATERIAL VITON 75 | CAT | EA |  |  |  |  | bursah | R11 | 2021-07-15 15:25:23 | 2021-11-02 17:55:12
9900250037 | R1443 | O-RING | 5331 | Stock | K85 | GEN | TMP | O-RING: | O-RING: TYPE EQUAL, MANUFACTURER REFERENCE 500-223-00-V | CAT | EA |  |  |  |  | 2zAOHdDtW9 |  | 2021-07-15 15:25:23 | 2021-12-09 22:08:55
9900250041 | R1563 | PLUG,ELECTRICAL | 0000 | Stock | K67 | GEN | TMP | PLUG,ELECTRICAL: STR;3P+N+E;32A;500V | PLUG: ELECTRICAL, TYPE STRAIGHT, POLE 3P+N+E, WIRE 5 PIN, AMPERAGE 32A, VOLTAGE 500VAC, FREQUENCY 50 HZ, STANDARDS IP66, IEC/EN 60309 | QA | EA |  |  |  |  | syaiful | R12 | 2021-07-15 15:25:23 | 2021-10-20 22:36:07
9900250045 | 07428 | GAUGE,PRESSURE | 6685 | TMP | TMP | GEN | TMP | GAUGE,PRES: 0-6BAR;115;1/2NPT;PHN;LO;DR | GAUGE: PRESSURE, RANGE 0 TO 6 BAR, DIAL SIZE 115MM, SIZE/CONNECTION 1/2 IN MALE NPT, CASE MATERIAL BLACK PHENOLIC, TUBE MATERIAL STAINLESS STEEL 316L, CONNECTION MATERIAL STAINLESS STEEL 316L, CONNECTION LOCATION LOWER, MOUNT DIRECT, FILLED DRY, ACTUATION TYPE BOURDON TUBE, ACCURACY +/-0.5% FS, SPECIAL FEATURES PLUS PERFORMANCE | QA | EA |  |  |  |  | syaiful | R05 | 2021-07-15 15:25:23 | 2021-08-27 20:11:57
9900250046 | 07428 | GAUGE,PRESSURE | 6685 | TMP | TMP | GEN | TMP | GAUGE,PRES: 0-16BAR;115;1/2NPT;PHN;LO;DR | GAUGE: PRESSURE, RANGE 0 TO 16 BAR, DIAL SIZE 115MM, SIZE/CONNECTION 1/2 IN MALE NPT, CASE MATERIAL BLACK PHENOLIC, TUBE MATERIAL STAINLESS STEEL 316L, CONNECTION MATERIAL STAINLESS STEEL 316L, CONNECTION LOCATION LOWER, MOUNT DIRECT, FILLED DRY, ACTUATION TYPE BOURDON TUBE, ACCURACY +/-0.5% FS, SPECIAL FEATURES PLUS PERFORMANCE | QA | EA |  |  |  |  | syaiful | R05 | 2021-07-15 15:25:23 | 2021-08-27 20:12:20
9900250047 | 07428 | GAUGE,PRESSURE | 6685 | TMP | TMP | GEN | TMP | GAUGE,PRES: 0-1BAR;115;1/2NPT;PHN;LO;DR | GAUGE: PRESSURE, RANGE 0 TO 1 BAR, DIAL SIZE 115MM, SIZE/CONNECTION 1/2 IN MALE NPT, CASE MATERIAL BLACK PHENOLIC, TUBE MATERIAL STAINLESS STEEL 316L, CONNECTION MATERIAL STAINLESS STEEL 316L, CONNECTION LOCATION LOWER, MOUNT DIRECT, FILLED DRY, ACTUATION TYPE BOURDON TUBE, ACCURACY +/-0.5% FS, SPECIAL FEATURES PLUS PERFORMANCE | QA | EA |  |  |  |  | syaiful | R05 | 2021-07-15 15:25:23 | 2021-08-27 20:12:41
9900250048 | 07428 | GAUGE,PRESSURE | 6685 | TMP | TMP | GEN | TMP | GAUGE,PRES: 0-10BAR;115;1/2NPT;PHN;LO;DR | GAUGE: PRESSURE, RANGE 0 TO 10 BAR, DIAL SIZE 115MM, SIZE/CONNECTION 1/2 IN MALE NPT, CASE MATERIAL BLACK PHENOLIC, TUBE MATERIAL STAINLESS STEEL 316L, CONNECTION MATERIAL STAINLESS STEEL 316L, CONNECTION LOCATION LOWER, MOUNT DIRECT, FILLED DRY, ACTUATION TYPE BOURDON TUBE, ACCURACY +/-0.5% FS, SPECIAL FEATURES PLUS PERFORMANCE | QA | EA |  |  |  |  | syaiful | R05 | 2021-07-15 15:25:23 | 2021-08-27 20:13:00
9900250049 | R0959 | GAUGE,VACUUM | 0000 | TMP | TMP | GEN | TMP | GAUGE,VACUUM: | GAUGE: VACUUM, RANGE -1 TO 0 BAR, DIAL SIZE 4-1/2IN, SIZE/CONNECTION 1/2 IN MALE NPT, CASE MATERIAL BLACK PHENOLIC, TUBE MATERIAL STAINLESS STEEL 316L, CONNECTION MATERIAL STAINLESS STEEL 316L, CONNECTION LOCATION BOTTOM ENTRY, MOUNT DIRECT MOUNTING, FILLED DRY FILLED, ACCURACY +/-0.5% FS, STANDARDS ASME B40.100 GRADE 2A, SPECIAL FEATURES PLUS PERFORMANCE | QA1 | EA |  |  |  |  | aa52LvePHS | R12 | 2021-07-15 15:25:23 | 2021-08-27 15:03:10
9900250050 | R0959 | GAUGE,VACUUM | 0000 | TMP | TMP | GEN | TMP | GAUGE,VACUUM: | GAUGE: VACUUM, RANGE -1 TO 1.5 BAR, DIAL SIZE 4-1/2IN, SIZE/CONNECTION 1/2 IN MALE NPT, CASE MATERIAL BLACK PHENOLIC, TUBE MATERIAL STAINLESS STEEL 316L, CONNECTION MATERIAL STAINLESS STEEL 316L, CONNECTION LOCATION BOTTOM ENTRY, MOUNT DIRECT MOUNTING, FILLED DRY FILLED, ACCURACY +/-0.5% FS, STANDARDS ASME B40.100 GRADE 2A, SPECIAL FEATURES PLUS PERFORMANCE | QA1 | EA |  |  |  |  | aa52LvePHS | R12 | 2021-07-15 15:25:23 | 2021-08-27 15:05:18
9900250051 | R0959 | GAUGE,VACUUM | 0000 | TMP | TMP | GEN | TMP | GAUGE,VACUUM: | GAUGE: VACUUM, RANGE -500 TO 500 PSI, DIAL SIZE 4-1/2IN, SIZE/CONNECTION 1/2 IN MALE NPT, CASE MATERIAL BLACK PHENOLIC, TUBE MATERIAL STAINLESS STEEL 316L, CONNECTION MATERIAL STAINLESS STEEL 316L, CONNECTION LOCATION BOTTOM ENTRY, MOUNT DIRECT MOUNTING, FILLED DRY FILLED, ACCURACY +/-0.5% FS, STANDARDS ASME B40.100 GRADE 2A, SPECIAL FEATURES PLUS PERFORMANCE | QA1 | EA |  |  |  |  | aa52LvePHS | R12 | 2021-07-15 15:25:23 | 2021-08-27 15:07:24
9900250052 | R0959 | GAUGE,VACUUM | 0000 | TMP | TMP | GEN | TMP | GAUGE,VACUUM: | GAUGE: VACUUM, RANGE -2000 TO 2000 PSI, DIAL SIZE 4-1/2IN, SIZE/CONNECTION 1/2 IN MALE NPT, CASE MATERIAL BLACK PHENOLIC, TUBE MATERIAL STAINLESS STEEL 316L, CONNECTION MATERIAL STAINLESS STEEL 316L, CONNECTION LOCATION BOTTOM ENTRY, MOUNT DIRECT MOUNTING, FILLED DRY FILLED, ACCURACY +/-0.5% FS, STANDARDS ASME B40.100 GRADE 2A, SPECIAL FEATURES PLUS PERFORMANCE | QA1 | EA |  |  |  |  | aa52LvePHS | R12 | 2021-07-15 15:25:23 | 2021-08-27 15:09:33
9900250053 | R0959 | GAUGE,VACUUM | 0000 | TMP | TMP | GEN | TMP | GAUGE,VACUUM: | GAUGE: VACUUM, RANGE -1 TO 3 BAR, DIAL SIZE 4-1/2IN, SIZE/CONNECTION 1/2 IN MALE NPT, CASE MATERIAL BLACK PHENOLIC, TUBE MATERIAL STAINLESS STEEL 316L, CONNECTION MATERIAL STAINLESS STEEL 316L, CONNECTION LOCATION BOTTOM ENTRY, MOUNT DIRECT MOUNTING, FILLED DRY FILLED, ACCURACY +/-0.5% FS, STANDARDS ASME B40.100 GRADE 2A, SPECIAL FEATURES PLUS PERFORMANCE | QA1 | EA |  |  |  |  | aa52LvePHS | R12 | 2021-07-15 15:25:23 | 2021-08-27 15:11:45
9900250058 | R2304 | WASHER | 0000 | TMP | TMP | GEN | TMP | WASHER: 2HOLE;M798-258356-P85;NO.GC68 | WASHER: TYPE DOUBLE HOLE, EQUIPMENT NAME GENERATOR, EQUIPMENT TYPE/MODEL FTLRI504/58-2, MANUFACTURER FUJI ELECTRIC, MANUFACTURER REFERENCE DWG:M798-258356-POS 85, DWG:M620-113676A-POS 20, DWG:M008-505670A, ITEM NO.GC68 | QA1 | EA |  |  |  |  | dzikri | R07 | 2021-07-15 15:25:23 | 2021-10-12 22:26:23
9900250060 | R0991 | GLOVES | 0000 | Stock | K96 | GEN | TMP | GLOVES: | GLOVES: TYPE HAND, SIZE MEDIUM (M), SPECIAL FEATURES COWHIDE | CAT | PAA |  |  |  |  | 2zAOHdDtW9 |  | 2021-07-15 15:25:23 | 2021-12-13 02:19:02
9900250061 | R0543 | COMPOUND,SEALING | 0000 | Stock | K88 | GEN | TMP | COMPOUND: LIQUID GASKET;GREY;200G | COMPOUND: SEALING, TYPE LIQUID GASKET, COLOR GREY, CONTAINER TUBE OF 200G, SPECIAL FEATURES FOR GASKETING & THREAD SEALING | QA | TU |  |  |  |  | jayadi | R09 | 2021-07-15 15:25:23 | 2021-10-31 12:40:09
9900250062 | R0943 | GASKET | 0000 | TMP | TMP | GEN | TMP | GASKET: M645-870640;M798-258356-P90 | GASKET: EQUIPMENT NAME GENERATOR, EQUIPMENT TYPE/MODEL FTLRI504/58-2, MANUFACTURER FUJI ELECTRIC, MANUFACTURER REFERENCE DWG:M798-258356-POS 90, DWG:M645-253138C3-POS 6, DWG:M645-870640, ITEM NO.GC70 | QA | EA |  |  |  |  | syaiful | R05 | 2021-07-15 15:25:23 | 2021-09-03 14:30:05
9900250063 | R2048 | STRIP | 0000 | TMP | TMP | GEN | TMP | STRIP: SEAL;375X608MM;M798-258356-P91 | STRIP: TYPE SEAL (8), SIZE 375 X 608MM, MATERIAL ALUMINIUM, EQUIPMENT NAME GENERATOR, EQUIPMENT TYPE/MODEL FTLRI504/58-2, MANUFACTURER FUJI ELECTRIC, MANUFACTURER REFERENCE DWG:M798-258356-POS 91, DWG:M645-253138C3-POS 8, KS679-00C2, ITEM NO.GC71 | QA | EA |  |  |  |  | syaiful | R10 | 2021-07-15 15:25:23 | 2021-11-26 09:02:57
9900250064 | R2309 | WASHER,LOCK | 0000 | TMP | TMP | GEN | TMP | WASHER: SPRING;M12;CI;ZP;M798-258356-P92 | WASHER: LOCK, TYPE SPLIT SPRING, NOMINAL SIZE M12, INSIDE DIAMETER 12.8MM, OUTSIDE DIAMETER 21.5MM, THICKNESS 3MM, MATERIAL CAST IRON, FINISH ZINC PLATED, INDUSTRY STANDARD JIS B1251, EQUIPMENT NAME GENERATOR, EQUIPMENT TYPE/MODEL FTLRI504/58-2, MANUFACTURER FUJI ELECTRIC, MANUFACTURER REFERENCE DWG:M798-258356-POS 92, ID NO.GC-72, DWG:M645-253138C3-POS 10 | QA | EA | NON FABRICATION | BOM | NON CRITICAL |  | syaiful | R04 | 2021-07-15 15:25:23 | 2021-09-18 00:24:12
9900250065 | R0943 | GASKET | 0000 | TMP | TMP | GEN | TMP | GASKET: M645-870640;M798-258356-P97 | GASKET: EQUIPMENT NAME GENERATOR, EQUIPMENT TYPE/MODEL FTLRI504/58-2, MANUFACTURER FUJI ELECTRIC, MANUFACTURER REFERENCE DWG:M798-258356-POS 97, DWG:M645-253138C4-POS 6, DWG:M645-870640, ITEM NO.GC74 | QA | EA |  |  |  |  | syaiful | R05 | 2021-07-15 15:25:23 | 2021-09-03 14:30:16
9900250066 | R2048 | STRIP | 0000 | TMP | TMP | GEN | TMP | STRIP: SEAL;375X608MM;M798-258356-P98 | STRIP: TYPE SEAL (8), SIZE 375 X 608MM, MATERIAL ALUMINIUM, EQUIPMENT NAME GENERATOR, EQUIPMENT TYPE/MODEL FTLRI504/58-2, MANUFACTURER FUJI ELECTRIC, MANUFACTURER REFERENCE DWG:M798-258356-POS 98, DWG:M645-253138C4-POS 8, KS679-00C2, ITEM NO.GC75 | QA | EA |  |  |  |  | syaiful | R10 | 2021-07-15 15:25:23 | 2021-11-26 09:03:46
9900250067 | R2309 | WASHER,LOCK | 0000 | TMP | TMP | GEN | TMP | WASHER: SPRING;M12;CI;ZP;M798-258356-P99 | WASHER: LOCK, TYPE SPLIT SPRING, NOMINAL SIZE M12, INSIDE DIAMETER 12.8MM, OUTSIDE DIAMETER 21.5MM, THICKNESS 3MM, MATERIAL CAST IRON, FINISH ZINC PLATED, INDUSTRY STANDARD JIS B1251, EQUIPMENT NAME GENERATOR, EQUIPMENT TYPE/MODEL FTLRI504/58-2, MANUFACTURER FUJI ELECTRIC, MANUFACTURER REFERENCE DWG:M798-258356-POS 99, ID NO.GC-76, DWG:M645-253138C4-POS 10 | QA | EA | NON FABRICATION | BOM | NON CRITICAL |  | syaiful | R04 | 2021-07-15 15:25:23 | 2021-09-18 00:24:23
9900250068 | R0543 | COMPOUND,SEALING | 0000 | Stock | K88 | GEN | TMP | COMPOUND: LIQUID GASKET;GREY;200G | COMPOUND: SEALING, TYPE LIQUID GASKET, COLOR GREY, CONTAINER TUBE OF 200G, SPECIAL FEATURES FOR GASKETING & THREAD SEALING | QA | TU |  |  |  |  | syaiful | R09 | 2021-07-15 15:25:23 | 2021-10-31 13:09:17
9900250069 | R2309 | WASHER,LOCK | 0000 | TMP | TMP | GEN | TMP | WASHER: SPRING;M10;CI;M645-253138C3-P13 | WASHER: LOCK, TYPE SPLIT SPRING, NOMINAL SIZE M10, INSIDE DIAMETER 10.7MM, OUTSIDE DIAMETER 18.4MM, THICKNESS 2.5MM, MATERIAL CAST IRON, FINISH ZINC PLATED, INDUSTRY STANDARD JIS B1251, EQUIPMENT NAME GENERATOR, EQUIPMENT TYPE/MODEL FTLRI504/58-2, MANUFACTURER FUJI ELECTRIC, MANUFACTURER REFERENCE DWG:M798-258356-POS 93, ID NO.GC-73, DWG:M645-253138C3-POS 13 | QA | EA | NON FABRICATION | BOM | NON CRITICAL |  | syaiful | R04 | 2021-07-15 15:25:23 | 2021-09-18 00:33:08
9900250070 | R1455 | PACKING | 0000 | TMP | TMP | GEN | TMP | PACKING: NBR;AIR COOLER;M798-258356-P122 | PACKING: MATERIAL NBR, SIZE 8 X 23 D X 9.5 B, USAGE DESIGN AIR COOLER, EQUIPMENT NAME GENERATOR, EQUIPMENT TYPE/MODEL FTLRI504/58-2, MANUFACTURER FUJI ELECTRIC, MANUFACTURER REFERENCE DWG:M798-258356-POS 122, DWG:M700-396886-POS 4, DWG:M700-597866F-POS 2, ITEM NO.GC90 | QA | EA |  |  |  |  | syaiful | R06 | 2021-07-15 15:25:23 | 2021-09-19 19:51:18
9900250071 | R2112 | TAPE,ELECTRICAL | 0000 | TMP | TMP | GEN | TMP | TAPE,ELECTRICAL: INSUL;M798-258356-P123 | TAPE: ELECTRICAL, SIZE 0.13MM THK X 19MM W X 30M LG, SPECIAL FEATURES INSULATION, EGT550, EQUIPMENT NAME GENERATOR, EQUIPMENT TYPE/MODEL FTLRI504/58-2, MANUFACTURER FUJI ELECTRIC, MANUFACTURER REFERENCE DWG:M798-258356-POS 123, DWG:M700-396886-POS 5, ITEM NO.GC91 | QA1 | EA |  |  |  |  | dzikri | R09 | 2021-07-15 15:25:23 | 2021-11-15 09:20:07
9900250072 | R2309 | WASHER,LOCK | 0000 | TMP | TMP | GEN | TMP | WASHER: CLAW;M8;CI;M798-258356-P127 | WASHER: LOCK, TYPE CLAW, NOMINAL SIZE M8, MATERIAL CAST IRON, EQUIPMENT NAME GENERATOR, EQUIPMENT TYPE/MODEL FTLRI504/58-2, MANUFACTURER FUJI ELECTRIC, MANUFACTURER REFERENCE DWG:M798-258356-POS 127, DWG:M704-396981-POS 4, ITEM NO.GC92 | QA | EA |  |  |  |  | dzikri | R06 | 2021-07-15 15:25:23 | 2021-09-14 11:52:30
9900250073 | R1545 | PLATE | 0000 | TMP | TMP | GEN | TMP | PLATE: INS;0.13X25X300MM;M704-396981-P8 | PLATE: TYPE INSULATION, SIZE 0.13MM THK X 25MM W X 300MM LG, SPECIAL FEATURES NX343, EQUIPMENT NAME GENERATOR, EQUIPMENT TYPE/MODEL FTLRI504/58-2, MANUFACTURER FUJI ELECTRIC, MANUFACTURER REFERENCE DWG:M798-258356-POS 129, DWG:M704-396981-POS 8, ITEM NO.GC94 | QA1 | EA |  |  |  |  | syaiful | R10 | 2021-07-15 15:25:23 | 2021-10-27 20:41:17
9900250074 | R2112 | TAPE,ELECTRICAL | 0000 | TMP | TMP | GEN | TMP | TAPE,ELECTRICAL: INSUL;M798-258356-P130 | TAPE: ELECTRICAL, SIZE 0.13MM THK X 19MM W X 30M LG, SPECIAL FEATURES INSULATION, EGT550, EQUIPMENT NAME GENERATOR, EQUIPMENT TYPE/MODEL FTLRI504/58-2, MANUFACTURER FUJI ELECTRIC, MANUFACTURER REFERENCE DWG:M798-258356-POS 130, DWG:M704-396981-POS 9, ITEM NO.GC95 | QA1 | EA |  |  |  |  | dzikri | R09 | 2021-07-15 15:25:23 | 2021-11-15 09:21:20
9900250075 | R1455 | PACKING | 0000 | TMP | TMP | GEN | TMP | PACKING: 8X23MM;NBR;M798-258356-P131 | PACKING: MATERIAL NBR, SIZE 8 X 23MM, EQUIPMENT NAME GENERATOR, EQUIPMENT TYPE/MODEL FTLRI504/58-2, MANUFACTURER FUJI ELECTRIC, MANUFACTURER REFERENCE DWG:M798-258356-POS 131, DWG:M700-597866F-POS 2, DWG:M704-396981-POS 10, ITEM NO.GC96 | QA | EA |  |  |  |  | akmal | R06 | 2021-07-15 15:25:23 | 2021-09-19 19:59:32
9900250076 | R0346 | CABLE | 0000 | TMP | TMP | GEN | TMP | CABLE: | CABLE: TYPE MARKER, SPECIAL FEATURES 3000 MARKERS + 10 APLICATOR, 1.5 TO 2.2MM2, SET CAB 3 | CAT | PAC |  |  |  |  | 2zAOHdDtW9 | R14 | 2021-07-15 15:25:23 | 2021-12-07 22:39:04
9900250078 | R2309 | WASHER,LOCK | 0000 | TMP | TMP | GEN | TMP | WASHER: SPRING;M12;CI;M322-253154C2-P4 | WASHER: LOCK, TYPE SPLIT SPRING, NOMINAL SIZE M12, INSIDE DIAMETER 12.8MM, OUTSIDE DIAMETER 21.5MM, THICKNESS 3MM, MATERIAL CAST IRON, FINISH ZINC PLATED, INDUSTRY STANDARD JIS B1251, EQUIPMENT NAME GENERATOR, EQUIPMENT TYPE/MODEL FTLRI504/58-2, MANUFACTURER FUJI ELECTRIC, MANUFACTURER REFERENCE DWG:M798-258356-POS 135, ID NO.GC-97, DWG:M322-253154C2-POS 4 | QA | EA | NON FABRICATION | BOM | NON CRITICAL |  | syaiful | R04 | 2021-07-15 15:25:23 | 2021-09-18 00:24:33
9900250079 | R2309 | WASHER,LOCK | 0000 | TMP | TMP | GEN | TMP | WASHER: SPRING;M10;CI;M322-391869C2-P7 | WASHER: LOCK, TYPE SPLIT SPRING, NOMINAL SIZE M10, INSIDE DIAMETER 10.7MM, OUTSIDE DIAMETER 18.4MM, THICKNESS 2.5MM, MATERIAL CAST IRON, FINISH ZINC PLATED, INDUSTRY STANDARD JIS B1251, EQUIPMENT NAME GENERATOR, EQUIPMENT TYPE/MODEL FTLRI504/58-2, MANUFACTURER FUJI ELECTRIC, MANUFACTURER REFERENCE DWG:M798-258356-POS 136, ID NO.GC-98, DWG:M322-253154C2-POS 10, DWG:M322-391869C2-POS 7 | QA | EA | NON FABRICATION | BOM | NON CRITICAL |  | syaiful | R04 | 2021-07-15 15:25:23 | 2021-09-18 00:33:31
9900250080 | R1754 | ROD | 0000 | TMP | TMP | GEN | TMP | ROD: DIAPHRAGM;SS;KEY NO.10 | ROD: TYPE DIAPHRAGM, MATERIAL STAINLESS STEEL, MANUFACTURER REFERENCE KEY NO.10 | QA | KG |  |  |  |  | jayadi |  | 2021-07-15 15:25:23 | 2021-12-14 12:54:43
9900250081 | R1980 | SPRING | 0000 | TMP | TMP | GEN | TMP | SPRING: | SPRING: TYPE SEAT, KEY | CAT | KG |  |  |  |  | 2zAOHdDtW9 |  | 2021-07-15 15:25:23 | 2021-12-10 11:34:54
9900250082 | R1421 | NUT,HEX | 0000 | Stock | K81 | GEN | TMP | NUT,HEX: | NUT: HEX, MANUFACTURER REFERENCE ITEM NO.16 | CAT | KG |  |  |  |  | dzikri |  | 2021-07-15 15:25:23 | 2021-12-09 19:52:18
9900250083 | R2252 | TURNBUCKLE | 0000 | TMP | TMP | GEN | TMP | TURNBUCKLE: | TURNBUCKLE: SPECIAL FEATURES KEY NO 57 | CAT | KG |  |  |  |  | dadan |  | 2021-07-15 15:25:23 | 2021-12-11 16:04:37
9900250084 | R1421 | NUT,HEX | 0000 | Stock | K81 | GEN | TMP | NUT,HEX: | NUT: HEX, MANUFACTURER REFERENCE ITEM NO.58 | CAT | KG |  |  |  |  | dzikri |  | 2021-07-15 15:25:23 | 2021-12-09 19:52:33
9900250085 | R0151 | BEARING | 0000 | TMP | TMP | GEN | TMP | BEARING: THRS;ROT ACTUATOR;1052-60;P71 | BEARING: TYPE THRUST, EQUIPMENT NAME DIAPHRAGM ROTARY ACTUATOR, EQUIPMENT TYPE/MODEL 1052-60, MANUFACTURER FISHER, MANUFACTURER REFERENCE POS 71 | QA | KG |  |  |  |  | syaiful | R06 | 2021-07-15 15:25:23 | 2021-09-27 11:48:14
9900250086 | R0151 | BEARING | 0000 | TMP | TMP | GEN | TMP | BEARING: SEAT;ROT ACTUATOR;1052-60;P73 | BEARING: TYPE SEAT, EQUIPMENT NAME DIAPHRAGM ROTARY ACTUATOR, EQUIPMENT TYPE/MODEL 1052-60, MANUFACTURER FISHER, MANUFACTURER REFERENCE POS 73 | QA | KG |  |  |  |  | syaiful | R06 | 2021-07-15 15:25:23 | 2021-09-27 11:53:56
9900250087 | R0151 | BEARING | 0000 | TMP | TMP | GEN | TMP | BEARING: SEAT;ROT ACTUATOR;1052-60;P73 | BEARING: TYPE SEAT, EQUIPMENT NAME DIAPHRAGM ROTARY ACTUATOR, EQUIPMENT TYPE/MODEL 1052-60, MANUFACTURER FISHER, MANUFACTURER REFERENCE POS 73 | QA | KG |  |  |  |  | syaiful | R06 | 2021-07-15 15:25:23 | 2021-09-27 11:56:26
9900250088 | R0855 | FASTENER | 0000 | TMP | TMP | GEN | TMP | FASTENER: | FASTENER: TYPE BOLT & NUT, SIZE M16, MATERIAL STAINLESS STEEL, A2-70, USAGE DESIGN GROUND TERMINATION AT GENERATOR TERMINAL BOX, EQUIPMENT NAME BOLT & NUT COMPLET SET, ADDITIONAL EQUIPMENT DATA CONSIST OF 2 PCS BOLTS AND 1 PCS NUT DOUBLE HOLES | CAT | EA |  |  |  | BOLT AND NUT: COMPLETE SET, M16, STAINLESS STEEL , A 2-70, CONSIST OF 2 PCS BOLTS AND 1 PCS NUT DOUBLE HOLES FOR GROUND TERMINATION AT GENERATOR TERMINAL BOX, PLEASE SEE THE DRAWING ATTACHED, FUJI ELECTRIC OR EQUIVALENT | QmS0R2bycD |  | 2021-07-15 15:25:23 | 2021-12-12 17:30:23
9900250090 | R0486 | CLEANER | 0000 | TMP | TMP | GEN | TMP | CLEANER: | CLEANER: CONTAINER 210 LTR (55 US GAL), SPECIAL FEATURES COOLING SYSTEM, CAT, 4C-4613 | CAT | DR |  |  |  |  | OK8cGFT5ze |  | 2021-07-15 15:25:23 | 2021-12-09 11:00:56
9900250092 | R1443 | O-RING | 5331 | Stock | K85 | GEN | TMP | O-RING: 12.7X3.2MM;NBR;Y325-202 | O-RING: INSIDE DIAMETER 12.7MM, OUTSIDE DIAMETER 19.1MM, WIDTH 3.2MM, MATERIAL NBR, EQUIPMENT NAME CONDENSATE OIL PUMP, EQUIPMENT TYPE/MODEL PD20A-ACP-GGG, MANUFACTURER ARO PUMPS, MANUFACTURER REFERENCE Y325-202 | QA | EA |  |  |  |  | bursah | R06 | 2021-07-15 15:25:23 | 2021-09-22 16:03:22
9900250096 | R1443 | O-RING | 5331 | Stock | K85 | GEN | TMP | O-RING: 11.11X2.38MM;NBR;94433 | O-RING: INSIDE DIAMETER 11.11MM, OUTSIDE DIAMETER 15.87MM, WIDTH 2.38MM, MATERIAL NBR, EQUIPMENT NAME CONDENSATE OIL PUMP, EQUIPMENT TYPE/MODEL PD20A-ACP-GGG, MANUFACTURER ARO PUMPS, MANUFACTURER REFERENCE 94433 | QA | EA |  |  |  |  | syaiful | R06 | 2021-07-15 15:25:23 | 2021-08-28 13:29:50
9900250098 | R1443 | O-RING | 5331 | Stock | K85 | GEN | TMP | O-RING: 23.81X2.38MM;NBR;Y325-119 | O-RING: INSIDE DIAMETER 23.81MM, OUTSIDE DIAMETER 28.57MM, WIDTH 2.38MM, MATERIAL NBR, EQUIPMENT NAME CONDENSATE OIL PUMP, EQUIPMENT TYPE/MODEL PD20A-ACP-GGG, MANUFACTURER ARO PUMPS, MANUFACTURER REFERENCE Y325-119 | QA | EA |  |  |  |  | syaiful | R06 | 2021-07-15 15:25:23 | 2021-09-22 16:03:58
9900250099 | R0661 | CUSHION | 0000 | TMP | TMP | GEN | TMP | CUSHION: 10X50X2500MM;M798-258356-P138 | CUSHION: SIZE 10MM THK X 50MM W X 2500MM LG, MATERIAL NEOPRENE RUBBER, EQUIPMENT NAME GENERATOR, EQUIPMENT TYPE/MODEL FTLRI504/58-2, MANUFACTURER FUJI ELECTRIC, MANUFACTURER REFERENCE DWG:M798-258356-POS 138, ITEM NO.GC100, KRS18-504C1, DWG:M322-253154C2-POS 11 | QA1 | EA |  |  |  |  | bursah | R08 | 2021-07-15 15:25:23 | 2021-11-01 14:16:11
9900250100 | R0661 | CUSHION | 0000 | TMP | TMP | GEN | TMP | CUSHION: 10X50X950MM;M798-258356-P139 | CUSHION: SIZE 10MM THK X 50MM W X 950MM LG, MATERIAL NEOPRENE SPONGE RUBBER, EQUIPMENT NAME GENERATOR, EQUIPMENT TYPE/MODEL FTLRI504/58-2, MANUFACTURER FUJI ELECTRIC, MANUFACTURER REFERENCE DWG:M798-258356-POS 139, ITEM NO.GC101, KRS18-504C1, DWG:M322-253154C2-POS 12 | QA1 | EA |  |  |  |  | bursah | R08 | 2021-07-15 15:25:23 | 2021-11-01 14:17:03
9900250101 | R0661 | CUSHION | 0000 | TMP | TMP | GEN | TMP | CUSHION: 10X50X850MM;M798-258356-P140 | CUSHION: SIZE 10MM THK X 50MM W X 850MM LG, MATERIAL NEOPRENE SPONGE RUBBER, EQUIPMENT NAME GENERATOR, EQUIPMENT TYPE/MODEL FTLRI504/58-2, MANUFACTURER FUJI ELECTRIC, MANUFACTURER REFERENCE DWG:M798-258356-POS 140, KRS18-504C1, DWG:M322-253154C2-POS 13 | QA1 | EA |  |  |  |  | bursah | R08 | 2021-07-15 15:25:23 | 2021-11-01 14:17:37
9900250102 | R1443 | O-RING | 5331 | Stock | K85 | GEN | TMP | O-RING: 31.76X1.58MM;NBR;Y325-26 | O-RING: INSIDE DIAMETER 31.76MM, OUTSIDE DIAMETER 34.92MM, WIDTH 1.58MM, MATERIAL NBR, EQUIPMENT NAME CONDENSATE OIL PUMP, EQUIPMENT TYPE/MODEL PD20A-ACP-GGG, MANUFACTURER ARO PUMPS, MANUFACTURER REFERENCE Y325-26 | QA | EA |  |  |  |  | syaiful | R06 | 2021-07-15 15:25:23 | 2021-09-22 16:04:25
9900250107 | R1443 | O-RING | 5331 | Stock | K85 | GEN | TMP | O-RING: 34.92X2.38MM;NBR;Y325-126 | O-RING: INSIDE DIAMETER 34.92MM, OUTSIDE DIAMETER 39.68MM, WIDTH 2.38MM, MATERIAL NBR, EQUIPMENT NAME CONDENSATE OIL PUMP, EQUIPMENT TYPE/MODEL PD20A-ACP-GGG, MANUFACTURER ARO PUMPS, MANUFACTURER REFERENCE Y325-126 | QA | EA |  |  |  |  | syaiful | R06 | 2021-07-15 15:25:23 | 2021-09-22 16:04:44
9900250109 | R1951 | SPACER | 0000 | TMP | TMP | GEN | TMP | SPACER: | SPACER: EQUIPMENT NAME CONDENSATE OIL PUMP, EQUIPMENT TYPE/MODEL PD20A-ACP-GGG, MANUFACTURER ARO | CAT | EA |  |  |  |  | akmal | R13 | 2021-07-15 15:25:23 | 2021-09-06 19:22:27
9900250110 | R1951 | SPACER | 0000 | TMP | TMP | GEN | TMP | SPACER: | SPACER: EQUIPMENT NAME CONDENSATE OIL PUMP, EQUIPMENT TYPE/MODEL PD20A-ACP-GGG, MANUFACTURER ARO | CAT | EA |  |  |  |  | akmal | R13 | 2021-07-15 15:25:23 | 2021-09-06 19:22:46
9900250111 | R0543 | COMPOUND,SEALING | 0000 | Stock | K88 | GEN | TMP | COMPOUND: LIQUID GASKET;GREY;1KG | COMPOUND: SEALING, TYPE LIQUID GASKET, COLOR GREY, CONTAINER CAN OF 1KG, SPECIAL FEATURES FOR GASKETING & THREAD SEALING | QA | CAN |  |  |  |  | syaiful | R09 | 2021-07-15 15:25:23 | 2021-10-31 13:32:28
9900250112 | R2309 | WASHER,LOCK | 0000 | TMP | TMP | GEN | TMP | WASHER: TONGUED;M10;CI;M798-258356-P1145 | WASHER: LOCK, TYPE TONGUED, NOMINAL SIZE M10, MATERIAL CAST IRON, EQUIPMENT NAME GENERATOR, EQUIPMENT TYPE/MODEL FTLRI504/58-2, MANUFACTURER FUJI ELECTRIC, MANUFACTURER REFERENCE DWG:M798-258356-POS 1145, DWG:M315-251707-POS 5, ITEM NO.GC104 | QA | EA |  |  |  |  | syaiful | R06 | 2021-07-15 15:25:23 | 2021-09-14 13:26:59
9900250113 | R2309 | WASHER,LOCK | 0000 | TMP | TMP | GEN | TMP | WASHER: CLAW;M36;CI;M798-258356-P146 | WASHER: LOCK, TYPE CLAW, NOMINAL SIZE M36, MATERIAL CAST IRON, EQUIPMENT NAME GENERATOR, EQUIPMENT TYPE/MODEL FTLRI504/58-2, MANUFACTURER FUJI ELECTRIC, MANUFACTURER REFERENCE DWG:M798-258356-POS 146, DWG:M315-251706-POS 4, ITEM NO.GC105 | QA | EA |  |  |  |  | syaiful | R06 | 2021-07-15 15:25:23 | 2021-09-16 19:04:37
9900250114 | R0661 | CUSHION | 0000 | TMP | TMP | GEN | TMP | CUSHION: 30X30X2250MM;M798-258356-P148 | CUSHION: SIZE 30MM THK X 30MM W X 2250MM LG, MATERIAL SILICONE RUBBER, EQUIPMENT NAME GENERATOR, EQUIPMENT TYPE/MODEL FTLRI504/58-2, MANUFACTURER FUJI ELECTRIC, MANUFACTURER REFERENCE DWG:M798-258356-POS 148, ITEM NO.GC107, DWG:M315-251706-POS 7 | QA1 | EA |  |  |  |  | bursah | R08 | 2021-07-15 15:25:23 | 2021-11-01 14:18:29
9900250115 | R0943 | GASKET | 0000 | TMP | TMP | GEN | TMP | GASKET: CL-C;3X57X939MM;M798-258356-P156 | GASKET: TYPE CLASS C, SIZE 3 X 57 X 939MM, MATERIAL NBR, EQUIPMENT NAME GENERATOR, EQUIPMENT TYPE/MODEL FTLRI504/58-2, MANUFACTURER FUJI ELECTRIC, MANUFACTURER REFERENCE DWG:M798-258356-POS 156, DWG:M214-4D098AC2-POS 9, DWG:M322-391896AC2-POS 13, ITEM NO.GC112 | QA | EA |  |  |  |  | syaiful | R05 | 2021-07-15 15:25:23 | 2021-10-06 01:54:40
9900250117 | 37840 | GASKET,SPIRAL WOUND | 5330 | Stock | K85 | GEN | TMP | GASKET,SW: IOR;42IN;150;GR;316/316/CS;A | GASKET: SPIRAL WOUND, PIPE SIZE 42 IN, PRESSURE RATING 150 PSI, INNER RING MATERIAL STAINLESS STEEL 316, OUTER RING MATERIAL CARBON STEEL, FILLER MATERIAL GRAPHITE, WINDING MATERIAL STAINLESS STEEL 316, STYLE INNER AND OUTER RING, SHAPE ROUND, INDUSTRY STANDARD ASME B16.20, SPECIAL FEATURES FOR FLANGE ASME B16.47 SERIES A | QA | EA |  |  |  |  | syaiful | R02 | 2021-07-16 04:02:02 | 2021-07-19 13:18:47
9900250118 | 37840 | GASKET,SPIRAL WOUND | 5330 | Stock | K85 | GEN | TMP | GASKET,SW: IOR;4IN;150;GR;316/316/CS | GASKET: SPIRAL WOUND, PIPE SIZE 4 IN, PRESSURE RATING 150 PSI, INNER RING MATERIAL STAINLESS STEEL 316, OUTER RING MATERIAL CARBON STEEL, FILLER MATERIAL GRAPHITE, WINDING MATERIAL STAINLESS STEEL 316, STYLE INNER AND OUTER RING, SHAPE ROUND, INDUSTRY STANDARD ASME B16.20 | QA | EA |  |  |  |  | syaiful | R02 | 2021-07-16 04:03:10 | 2021-07-19 13:18:49
9900250120 | 37840 | GASKET,SPIRAL WOUND | 5330 | Stock | K85 | GEN | TMP | GASKET,SW: IOR;14IN;150;GR;316/316/CS | GASKET: SPIRAL WOUND, PIPE SIZE 14 IN, PRESSURE RATING 150 PSI, INNER RING MATERIAL STAINLESS STEEL 316, OUTER RING MATERIAL CARBON STEEL, FILLER MATERIAL GRAPHITE, WINDING MATERIAL STAINLESS STEEL 316, STYLE INNER AND OUTER RING, SHAPE ROUND, INDUSTRY STANDARD ASME B16.20 | QA | EA |  |  |  |  | syaiful | R02 | 2021-07-16 04:04:02 | 2021-07-19 13:18:47
9900250122 | 37840 | GASKET,SPIRAL WOUND | 5330 | Stock | K85 | GEN | TMP | GASKET,SW: IOR;36IN;150;GR;316/316/CS;A | GASKET: SPIRAL WOUND, PIPE SIZE 36 IN, PRESSURE RATING 150 PSI, INNER RING MATERIAL STAINLESS STEEL 316, OUTER RING MATERIAL CARBON STEEL, FILLER MATERIAL GRAPHITE, WINDING MATERIAL STAINLESS STEEL 316, STYLE INNER AND OUTER RING, SHAPE ROUND, INDUSTRY STANDARD ASME B16.20, SPECIAL FEATURES FOR FLANGE ASME B16.47 SERIES A | QA | EA |  |  |  |  | syaiful | R02 | 2021-07-16 04:05:14 | 2021-07-19 13:18:47
9900250123 | 37840 | GASKET,SPIRAL WOUND | 5330 | Stock | K85 | GEN | TMP | GASKET,SW: IOR;2IN;150;GR;316/316/CS | GASKET: SPIRAL WOUND, PIPE SIZE 2 IN, PRESSURE RATING 150 PSI, INNER RING MATERIAL STAINLESS STEEL 316, OUTER RING MATERIAL CARBON STEEL, FILLER MATERIAL GRAPHITE, WINDING MATERIAL STAINLESS STEEL 316, STYLE INNER AND OUTER RING, SHAPE ROUND, INDUSTRY STANDARD ASME B16.20 | QA | EA |  |  |  |  | syaiful | R02 | 2021-07-16 04:09:55 | 2021-07-19 13:18:47
9900250124 | R2048 | STRIP | 0000 | TMP | TMP | GEN | TMP | STRIP: SEAL;375X608MM;M798-258356-P43 | STRIP: TYPE SEAL, SIZE 375 X 608MM, MATERIAL ALUMINIUM, EQUIPMENT NAME GENERATOR, EQUIPMENT TYPE/MODEL FTLRI504/58-2, MANUFACTURER FUJI ELECTRIC, MANUFACTURER REFERENCE DWG:M798-258356-POS 43, DWG:M033-396982C3-POS 4, KS679-00C2, ITEM NO.GC35 | QA | EA |  |  |  |  | syaiful | R10 | 2021-07-15 15:25:23 | 2021-11-26 09:04:59
9900250125 | R2309 | WASHER,LOCK | 0000 | TMP | TMP | GEN | TMP | WASHER: TONGUED;M8;CI;M798-258356-P44 | WASHER: LOCK, TYPE TONGUED, NOMINAL SIZE M8, MATERIAL CAST IRON, EQUIPMENT NAME GENERATOR, EQUIPMENT TYPE/MODEL FTLRI504/58-2, MANUFACTURER FUJI ELECTRIC, MANUFACTURER REFERENCE DWG:M798-258356-POS 44, DWG:M033-396982C3-POS 6, ITEM NO.GC36 | QA | EA |  |  |  |  | syaiful | R06 | 2021-07-15 15:25:23 | 2021-09-16 19:05:35
9900250126 | R2048 | STRIP | 0000 | TMP | TMP | GEN | TMP | STRIP: SEAL;375X608MM;M798-258356-P45 | STRIP: TYPE SEAL (8), SIZE 375 X 608MM, MATERIAL ALUMINIUM, EQUIPMENT NAME GENERATOR, EQUIPMENT TYPE/MODEL FTLRI504/58-2, MANUFACTURER FUJI ELECTRIC, MANUFACTURER REFERENCE DWG:M798-258356-POS 45, DWG:M033-396982C4-POS 4, KS679-00C2, ITEM NO.GC37 | QA | EA |  |  |  |  | syaiful | R10 | 2021-07-15 15:25:23 | 2021-11-26 09:05:46
9900250127 | R2309 | WASHER,LOCK | 0000 | TMP | TMP | GEN | TMP | WASHER: TONGUED;M8;CI;M798-258356-P46 | WASHER: LOCK, TYPE TONGUED, NOMINAL SIZE M8, MATERIAL CAST IRON, EQUIPMENT NAME GENERATOR, EQUIPMENT TYPE/MODEL FTLRI504/58-2, MANUFACTURER FUJI ELECTRIC, MANUFACTURER REFERENCE DWG:M798-258356-POS 46, DWG:M033-396982C4-POS 6, ITEM NO.GC38 | QA | EA |  |  |  |  | syaiful | R06 | 2021-07-15 15:25:23 | 2021-09-16 19:13:12
9900250128 | R1443 | O-RING | 5331 | Stock | K85 | GEN | TMP | O-RING: 79.4X3.1MM;G80;M798-258356-P51 | O-RING: INSIDE DIAMETER 79.4MM, OUTSIDE DIAMETER 85.6MM, WIDTH 3.1MM, MATERIAL NBR, INDUSTRY STANDARD JIS B2401-G80, MANUFACTURER FUJI ELECTRIC, MANUFACTURER REFERENCE DWG:M798-258356-POS 51, DWG:M605-114918-POS 47, ITEM NO.GC41 | QA | EA |  |  |  |  | akmal | R04 | 2021-07-15 15:25:23 | 2021-08-29 21:01:42
9900250129 | R0943 | GASKET | 0000 | TMP | TMP | GEN | TMP | GASKET: M798-258356-P105;M645-870640 | GASKET: EQUIPMENT NAME GENERATOR, EQUIPMENT TYPE/MODEL FTLRI504/58-2, MANUFACTURER FUJI ELECTRIC, MANUFACTURER REFERENCE DWG:M798-258356-POS 105, DWG:M645-253138C4-POS 6, DWG:M645-870640, ITEM NO.GC79 | QA | EA |  |  |  |  | syaiful | R05 | 2021-07-15 15:25:23 | 2021-09-03 14:30:27
9900250130 | R2048 | STRIP | 0000 | TMP | TMP | GEN | TMP | STRIP: SEAL;375X608MM;M798-258356-P106 | STRIP: TYPE SEAL (8), SIZE 375 X 608MM, MATERIAL ALUMINIUM, EQUIPMENT NAME GENERATOR, EQUIPMENT TYPE/MODEL FTLRI504/58-2, MANUFACTURER FUJI ELECTRIC, MANUFACTURER REFERENCE DWG:M798-258356-POS 106, DWG:M645-253138C4-POS 8, KS679-00C2, ITEM NO.GC80 | QA | EA |  |  |  |  | syaiful | R10 | 2021-07-15 15:25:23 | 2021-11-26 09:06:05
9900250131 | R2309 | WASHER,LOCK | 0000 | TMP | TMP | GEN | TMP | WASHER: SPRING;M12;CI;M798-258356-P107 | WASHER: LOCK, TYPE SPLIT SPRING, NOMINAL SIZE M12, INSIDE DIAMETER 12.8MM, OUTSIDE DIAMETER 21.5MM, THICKNESS 3MM, MATERIAL CAST IRON, FINISH ZINC PLATED, INDUSTRY STANDARD JIS B1251, EQUIPMENT NAME GENERATOR, EQUIPMENT TYPE/MODEL FTLRI504/58-2, MANUFACTURER FUJI ELECTRIC, MANUFACTURER REFERENCE DWG:M798-258356-POS 107, ID NO.GC-81, DWG:M645-253138C4-POS 10 | QA | EA | NON FABRICATION | BOM | NON CRITICAL |  | syaiful | R04 | 2021-07-15 15:25:23 | 2021-09-18 00:24:57
9900250132 | R0543 | COMPOUND,SEALING | 0000 | Stock | K88 | GEN | TMP | COMPOUND: LIQUID GASKET;GREY;200G | COMPOUND: SEALING, TYPE LIQUID GASKET, COLOR GREY, CONTAINER TUBE OF 200G, SPECIAL FEATURES FOR GASKETING & THREAD SEALING | QA | TU |  |  |  |  | jayadi | R09 | 2021-07-15 15:25:23 | 2021-10-31 12:44:40
9900250133 | R0943 | GASKET | 0000 | TMP | TMP | GEN | TMP | GASKET: M798-258356-P113;M645-870640 | GASKET: EQUIPMENT NAME GENERATOR, EQUIPMENT TYPE/MODEL FTLRI504/58-2, MANUFACTURER FUJI ELECTRIC, MANUFACTURER REFERENCE DWG:M798-258356-POS 113, DWG:M645-253138C4-POS 6, DWG:M645-870640, ITEM NO.GC84 | QA | EA |  |  |  |  | syaiful | R05 | 2021-07-15 15:25:23 | 2021-09-03 14:30:37
9900250134 | R2048 | STRIP | 0000 | TMP | TMP | GEN | TMP | STRIP: SEAL;375X608MM;M798-258356-P114 | STRIP: TYPE SEAL (8), SIZE 375 X 608MM, MATERIAL ALUMINIUM, EQUIPMENT NAME GENERATOR, EQUIPMENT TYPE/MODEL FTLRI504/58-2, MANUFACTURER FUJI ELECTRIC, MANUFACTURER REFERENCE DWG:M798-258356-POS 114, DWG:M645-253138C4-POS 8, KS679-00C2, ITEM NO.GC85 | QA | EA |  |  |  |  | syaiful | R10 | 2021-07-15 15:25:23 | 2021-11-26 09:06:27
9900250135 | R2309 | WASHER,LOCK | 0000 | TMP | TMP | GEN | TMP | WASHER: SPRING;M12;CI;M798-258356-P115 | WASHER: LOCK, TYPE SPLIT SPRING, NOMINAL SIZE M12, INSIDE DIAMETER 12.8MM, OUTSIDE DIAMETER 21.5MM, THICKNESS 3MM, MATERIAL CAST IRON, FINISH ZINC PLATED, INDUSTRY STANDARD JIS B1251, EQUIPMENT NAME GENERATOR, EQUIPMENT TYPE/MODEL FTLRI504/58-2, MANUFACTURER FUJI ELECTRIC, MANUFACTURER REFERENCE DWG:M798-258356-POS 115, ID NO.GC-86, DWG:M645-253138C4-POS 10 | QA | EA | NON FABRICATION | BOM | NON CRITICAL |  | syaiful | R04 | 2021-07-15 15:25:23 | 2021-09-18 00:25:07
9900250136 | R2309 | WASHER,LOCK | 0000 | TMP | TMP | GEN | TMP | WASHER: SPRING;M10;CI;M798-258356-P116 | WASHER: LOCK, TYPE SPLIT SPRING, NOMINAL SIZE M10, INSIDE DIAMETER 10.7MM, OUTSIDE DIAMETER 18.4MM, THICKNESS 2.5MM, MATERIAL CAST IRON, FINISH ZINC PLATED, INDUSTRY STANDARD JIS B1251, EQUIPMENT NAME GENERATOR, EQUIPMENT TYPE/MODEL FTLRI504/58-2, MANUFACTURER FUJI ELECTRIC, MANUFACTURER REFERENCE DWG:M798-258356-POS 116, ID NO.GC-87, DWG:M645-253138C4-POS 13 | QA | EA | NON FABRICATION | BOM | NON CRITICAL |  | syaiful | R04 | 2021-07-15 15:25:23 | 2021-09-18 00:33:44
9900250137 | R0543 | COMPOUND,SEALING | 0000 | Stock | K88 | GEN | TMP | COMPOUND: LIQUID GASKET;GREY;200G | COMPOUND: SEALING, TYPE LIQUID GASKET, COLOR GREY, CONTAINER TUBE OF 200G, SPECIAL FEATURES FOR GASKETING & THREAD SEALING | QA | TU |  |  |  |  | jayadi | R09 | 2021-07-15 15:25:23 | 2021-10-31 12:45:33
9900250138 | R2048 | STRIP | 0000 | TMP | TMP | GEN | TMP | STRIP: SEAL;375X608MM;M798-258356-P137 | STRIP: TYPE SEAL (8), SIZE 375 X 608MM, MATERIAL ALUMINIUM, EQUIPMENT NAME GENERATOR, EQUIPMENT TYPE/MODEL FTLRI504/58-2, MANUFACTURER FUJI ELECTRIC, MANUFACTURER REFERENCE DWG:M798-258356-POS 137, DWG:M322-253154C2-POS 10, DWG:M322-391869C2-POS 17, KS679-00C2 | QA | EA |  |  |  |  | syaiful | R10 | 2021-07-15 15:25:23 | 2021-11-26 09:06:47
9900250139 | R2309 | WASHER,LOCK | 0000 | TMP | TMP | GEN | TMP | WASHER: TONGUED;M16;CI;M798-258356-P147 | WASHER: LOCK, TYPE TONGUED, NOMINAL SIZE M16, MATERIAL CAST IRON, EQUIPMENT NAME GENERATOR, EQUIPMENT TYPE/MODEL FTLRI504/58-2, MANUFACTURER FUJI ELECTRIC, MANUFACTURER REFERENCE DWG:M798-258356-POS 147, DWG:M315-251706-POS 6, ITEM NO.GC106 | QA | EA |  |  |  |  | syaiful | R06 | 2021-07-15 15:25:23 | 2021-09-14 14:38:22
9900250140 | R0943 | GASKET | 0000 | TMP | TMP | GEN | TMP | GASKET: M798-258356-P152;M080-873452AC2 | GASKET: EQUIPMENT NAME GENERATOR, EQUIPMENT TYPE/MODEL FTLRI504/58-2, MANUFACTURER FUJI ELECTRIC, MANUFACTURER REFERENCE DWG:M798-258356-POS 152, DWG:M322-391896AC2-POS 11, DWG:M080-873452AC2, ITEM NO.GC108 | QA | EA |  |  |  |  | syaiful | R05 | 2021-07-15 15:25:23 | 2021-09-03 11:36:07
9900250141 | R0943 | GASKET | 0000 | TMP | TMP | GEN | TMP | GASKET: M798-258356-P153;M080-873453AC2 | GASKET: EQUIPMENT NAME GENERATOR, EQUIPMENT TYPE/MODEL FTLRI504/58-2, MANUFACTURER FUJI ELECTRIC, MANUFACTURER REFERENCE DWG:M798-258356-POS 153, DWG:M322-391896AC2-POS 2, DWG:M080-873453AC2, ITEM NO.GC109 | QA | EA |  |  |  |  | syaiful | R05 | 2021-07-15 15:25:23 | 2021-09-03 11:28:39
9900250142 | R2309 | WASHER,LOCK | 0000 | TMP | TMP | GEN | TMP | WASHER: SPRING;M12;CI;M322-391896AC2-P8 | WASHER: LOCK, TYPE SPLIT SPRING, NOMINAL SIZE M12, INSIDE DIAMETER 12.8MM, OUTSIDE DIAMETER 21.5MM, THICKNESS 3MM, MATERIAL CAST IRON, FINISH ZINC PLATED, INDUSTRY STANDARD JIS B1251, EQUIPMENT NAME GENERATOR, EQUIPMENT TYPE/MODEL FTLRI504/58-2, MANUFACTURER FUJI ELECTRIC, MANUFACTURER REFERENCE DWG:M798-258356-POS 154, ID NO.GC-110, DWG:M322-391896AC2-POS 8 | QA | EA | NON FABRICATION | BOM | NON CRITICAL |  | syaiful | R04 | 2021-07-15 15:25:23 | 2021-09-18 00:25:27
9900250143 | R2309 | WASHER,LOCK | 0000 | TMP | TMP | GEN | TMP | WASHER: SPRING;M12;CI;M214-4D098AC2-P6 | WASHER: LOCK, TYPE SPLIT SPRING, NOMINAL SIZE M12, INSIDE DIAMETER 12.8MM, OUTSIDE DIAMETER 21.5MM, THICKNESS 3MM, MATERIAL CAST IRON, FINISH ZINC PLATED, INDUSTRY STANDARD JIS B1251, EQUIPMENT NAME GENERATOR, EQUIPMENT TYPE/MODEL FTLRI504/58-2, MANUFACTURER FUJI ELECTRIC, MANUFACTURER REFERENCE DWG:M798-258356-POS 155, ID NO.GC-111, DWG:M322-391896AC2 -POS 13, DWG:M214-4D098AC2-POS 6 | QA | EA | NON FABRICATION | BOM | NON CRITICAL |  | syaiful | R04 | 2021-07-15 15:25:23 | 2021-09-18 00:25:45
9900250144 | R0943 | GASKET | 0000 | TMP | TMP | GEN | TMP | GASKET: CL-C;3X57X620MM;M798-258356-P157 | GASKET: TYPE CLASS C, SIZE 3 X 57 X 620MM, EQUIPMENT NAME GENERATOR, EQUIPMENT TYPE/MODEL FTLRI504/58-2, MANUFACTURER FUJI ELECTRIC, MANUFACTURER REFERENCE DWG:M798-258356-POS 157, DWG:M322-391896AC2-POS 13, DWG:M214-4D098AC2-POS 10, ITEM NO.GC113 | QA | EA |  |  |  |  | syaiful | R05 | 2021-07-15 15:25:23 | 2021-09-03 14:30:44
9900250145 | R0943 | GASKET | 0000 | TMP | TMP | GEN | TMP | GASKET: CL-C;3X50X939MM;M798-258356-P158 | GASKET: TYPE CLASS C, SIZE 3 X 50 X 939MM, EQUIPMENT NAME GENERATOR, EQUIPMENT TYPE/MODEL FTLRI504/58-2, MANUFACTURER FUJI ELECTRIC, MANUFACTURER REFERENCE DWG:M798-258356-POS 158, DWG:M322-391896-POS 13, DWG:M214-4D098AC2-POS 11, ITEM NO.GC114 | QA | EA |  |  |  |  | syaiful | R05 | 2021-07-15 15:25:23 | 2021-09-03 11:28:12
9900250146 | R0943 | GASKET | 0000 | TMP | TMP | GEN | TMP | GASKET: M798-258356-P161;M080-876013AC1 | GASKET: EQUIPMENT NAME GENERATOR, EQUIPMENT TYPE/MODEL FTLRI504/58-2, MANUFACTURER FUJI ELECTRIC, MANUFACTURER REFERENCE DWG:M798-258356-POS 161, DWG:M322-257101C2-POS 77, DWG:M080-876013AC1, ITEM NO.GC115 | QA | EA |  |  |  |  | syaiful | R05 | 2021-07-15 15:25:23 | 2021-09-03 14:30:49
9900250147 | R2309 | WASHER,LOCK | 0000 | TMP | TMP | GEN | TMP | WASHER: SPRING;M12;CI;M322-257101C2-P10 | WASHER: LOCK, TYPE SPLIT SPRING, NOMINAL SIZE M12, INSIDE DIAMETER 12.8MM, OUTSIDE DIAMETER 21.5MM, THICKNESS 3MM, MATERIAL CAST IRON, FINISH ZINC PLATED, INDUSTRY STANDARD JIS B1251, EQUIPMENT NAME GENERATOR, EQUIPMENT TYPE/MODEL FTLRI504/58-2, MANUFACTURER FUJI ELECTRIC, MANUFACTURER REFERENCE DWG:M798-258356-POS 162, ID NO.GC-116, DWG:M322-257101C2-POS 10 | QA | EA | NON FABRICATION | BOM | NON CRITICAL |  | syaiful | R04 | 2021-07-15 15:25:23 | 2021-08-18 20:28:58
9900250148 | R0943 | GASKET | 0000 | TMP | TMP | GEN | TMP | GASKET: M798-258356-P163;M080-873454AC2 | GASKET: EQUIPMENT NAME GENERATOR, EQUIPMENT TYPE/MODEL FTLRI504/58-2, MANUFACTURER FUJI ELECTRIC, MANUFACTURER REFERENCE DWG:M798-258356-POS 163, DWG:M322-257101C2-POS 18, DWG:M080-873454AC2, ITEM NO.GC117 | QA | EA |  |  |  |  | syaiful | R05 | 2021-07-15 15:25:23 | 2021-09-03 14:30:53
9900250149 | R0305 | BRUSH,ELECTRICAL | 0000 | TMP | TMP | GEN | TMP | BRUSH,ELEC: M530-4C8829BC2-P3;GC118 | BRUSH: ELECTRICAL, MATERIAL CARBON, EQUIPMENT NAME GENERATOR, EQUIPMENT TYPE/MODEL FTLRI504/58-2, MANUFACTURER FUJI ELECTRIC, MANUFACTURER REFERENCE DWG:M798-258356-POS 167, DWG:M530-4C8829BC2-POS 3, DWG:M530-779662DC1, ITEM NO.GC118 | QA1 | EA |  |  |  |  | dzikri | R09 | 2021-07-15 15:25:23 | 2021-11-01 10:46:57
9900250150 | R0305 | BRUSH,ELECTRICAL | 0000 | TMP | TMP | GEN | TMP | BRUSH,ELEC: M530-4C8829BC2-P5;GC119 | BRUSH: ELECTRICAL, MATERIAL CARBON, EQUIPMENT NAME GENERATOR, EQUIPMENT TYPE/MODEL FTLRI504/58-2, MANUFACTURER FUJI ELECTRIC, MANUFACTURER REFERENCE DWG:M798-258356-POS 168, DWG:M530-4C8829BC2-POS 5, M530-779662DC2, ITEM NO.GC119 | QA1 | EA |  |  |  |  | dzikri | R09 | 2021-07-15 15:25:23 | 2021-11-01 10:49:13
9900250151 | R0943 | GASKET | 0000 | TMP | TMP | GEN | TMP | GASKET: 790X840X1.5MM;M798-258356-P172 | GASKET: SIZE 790MM ID X 840MM OD X 1.5MM THK, MATERIAL NON ASBESTOS, SHAPE ROUND, EQUIPMENT NAME GENERATOR, EQUIPMENT TYPE/MODEL FTLRI504/58-2, MANUFACTURER FUJI ELECTRIC, MANUFACTURER REFERENCE DWG:M798-258356-POS 172, DWG:M322-253153-POS 15, DWG:M322-253182C2-POS 17, ITEM NO.GC120 | QA | EA |  |  |  |  | syaiful | R05 | 2021-07-15 15:25:23 | 2021-09-06 01:23:00
9900250152 | R2309 | WASHER,LOCK | 0000 | TMP | TMP | GEN | TMP | WASHER: SPRING;M10;CI;M322-253153-P18 | WASHER: LOCK, TYPE SPLIT SPRING, NOMINAL SIZE M10, INSIDE DIAMETER 10.7MM, OUTSIDE DIAMETER 18.4MM, THICKNESS 2.5MM, MATERIAL CAST IRON, FINISH ZINC PLATED, INDUSTRY STANDARD JIS B1251, EQUIPMENT NAME GENERATOR, EQUIPMENT TYPE/MODEL FTLRI504/58-2, MANUFACTURER FUJI ELECTRIC, MANUFACTURER REFERENCE DWG:M798-258356-POS 173, ID NO.GC-121, DWG:M322-253182C2-POS 10, DWG:M322-253153-POS 18 | QA | EA | NON FABRICATION | BOM | NON CRITICAL |  | syaiful | R04 | 2021-07-15 15:25:23 | 2021-08-18 20:29:15
9900250153 | R1455 | PACKING | 0000 | TMP | TMP | GEN | TMP | PACKING: 4X235X460MM;M798-258356-P174 | PACKING: TYPE RING, SIZE 4 X 235 X 460MM, EQUIPMENT NAME GENERATOR, EQUIPMENT TYPE/MODEL FTLRI504/58-2, MANUFACTURER FUJI ELECTRIC, MANUFACTURER REFERENCE DWG:M798-258356-POS 174, DWG:M322-253182C2-POS 18, DWG:M080-875349-POS 1, ITEM NO.GC122 | QA | EA |  |  |  |  | syaiful | R05 | 2021-07-15 15:25:23 | 2021-10-06 01:10:59
9900250154 | R2309 | WASHER,LOCK | 0000 | TMP | TMP | GEN | TMP | WASHER: SPRING;M8;CI;ZP;M080-875349-P4 | WASHER: LOCK, TYPE SPLIT SPRING, NOMINAL SIZE M8, INSIDE DIAMETER 8.7MM, OUTSIDE DIAMETER 15.4MM, THICKNESS 2MM, MATERIAL CAST IRON, FINISH ZINC PLATED, INDUSTRY STANDARD JIS B1251, EQUIPMENT NAME GENERATOR, EQUIPMENT TYPE/MODEL FTLRI504/58-2, MANUFACTURER FUJI ELECTRIC, MANUFACTURER REFERENCE DWG:M798-258356-POS 175, ID NO.GC-123, DWG:M322-253153-POS 22, DWG:M080-875349-POS 4 | QA | EA |  |  |  |  | syaiful | R04 | 2021-07-15 15:25:23 | 2021-09-14 17:53:05
9900250155 | R1455 | PACKING | 0000 | TMP | TMP | GEN | TMP | PACKING: COOLER;M798-258356-P178;GC124 | PACKING: USAGE DESIGN COOLER, EQUIPMENT NAME GENERATOR, EQUIPMENT TYPE/MODEL FTLRI504/58-2, MANUFACTURER FUJI ELECTRIC, MANUFACTURER REFERENCE DWG:M798-258356-POS 178, DWG:M761-877308-POS 1, ITEM NO.GC124 | QA | EA |  |  |  |  | syaiful | R05 | 2021-07-15 15:25:23 | 2021-09-05 13:29:16
9900250156 | R1455 | PACKING | 0000 | TMP | TMP | GEN | TMP | PACKING: COOLER;M798-258356-P179;GC125 | PACKING: USAGE DESIGN COOLER, EQUIPMENT NAME GENERATOR, EQUIPMENT TYPE/MODEL FTLRI504/58-2, MANUFACTURER FUJI ELECTRIC, MANUFACTURER REFERENCE DWG:M798-258356-POS 179, DWG:M761-877308-POS 2, ITEM NO.GC125 | QA | EA |  |  |  |  | syaiful | R05 | 2021-07-15 15:25:23 | 2021-09-05 13:31:10
9900250157 | R1455 | PACKING | 0000 | TMP | TMP | GEN | TMP | PACKING: COOLER;M798-258356-P180;GC126 | PACKING: USAGE DESIGN COOLER, EQUIPMENT NAME GENERATOR, EQUIPMENT TYPE/MODEL FTLRI504/58-2, MANUFACTURER FUJI ELECTRIC, MANUFACTURER REFERENCE DWG:M798-258356-POS 180, DWG:M761-877308-POS 3, ITEM NO.GC126 | QA | EA |  |  |  |  | syaiful | R05 | 2021-07-15 15:25:23 | 2021-09-05 13:31:20
9900250158 | R1455 | PACKING | 0000 | TMP | TMP | GEN | TMP | PACKING: COOLER;M798-258356-P181;GC127 | PACKING: USAGE DESIGN COOLER, EQUIPMENT NAME GENERATOR, EQUIPMENT TYPE/MODEL FTLRI504/58-2, MANUFACTURER FUJI ELECTRIC, MANUFACTURER REFERENCE DWG:M798-258356-POS 181, DWG:M761-877308-POS 4, ITEM NO.GC127 | QA | EA |  |  |  |  | syaiful | R05 | 2021-07-15 15:25:23 | 2021-09-05 13:31:29
9900250159 | R0661 | CUSHION | 0000 | TMP | TMP | GEN | TMP | CUSHION: 12X40X2250MM;M798-258356-P186 | CUSHION: SIZE 12MM THK X 40MM W X 2250MM LG, MATERIAL NEOPRENE SPONGE RUBBER, EQUIPMENT NAME GENERATOR, EQUIPMENT TYPE/MODEL FTLRI504/58-2, MANUFACTURER FUJI ELECTRIC, MANUFACTURER REFERENCE DWG:M798-258356-POS 186, KRS18-504C1, DWG:M761-4D2003-POS 2, DWG:M761-257311-POS 1 | QA1 | EA |  |  |  |  | bursah | R08 | 2021-07-15 15:25:23 | 2021-11-01 14:19:18
9900250160 | R0661 | CUSHION | 0000 | TMP | TMP | GEN | TMP | CUSHION: 12X40X570MM;M798-258356-P187 | CUSHION: SIZE 12MM THK X 40MM W X 570MM LG, MATERIAL NEOPRENE SPONGE RUBBER, EQUIPMENT NAME GENERATOR, EQUIPMENT TYPE/MODEL FTLRI504/58-2, MANUFACTURER FUJI ELECTRIC, MANUFACTURER REFERENCE DWG:M798-258356-POS 187, ITEM NO.GC132, KRS18-504C1, DWG:M761-257311-POS 1, DWG:M761-4D2003-POS 3 | QA1 | EA |  |  |  |  | bursah | R08 | 2021-07-15 15:25:23 | 2021-11-01 14:20:10
9900250161 | R0661 | CUSHION | 0000 | TMP | TMP | GEN | TMP | CUSHION: 20X30X760MM;M798-258356-P188 | CUSHION: SIZE 20MM THK X 30MM W X 760MM LG, MATERIAL NEOPRENE SPONGE RUBBER, EQUIPMENT NAME GENERATOR, EQUIPMENT TYPE/MODEL FTLRI504/58-2, MANUFACTURER FUJI ELECTRIC, MANUFACTURER REFERENCE KRS18-504C1, ITEM NO.GC133, DWG:M761-4D2003-POS 4, DWG:M761-257311-POS 1, DWG:M798-258356-POS 188 | QA1 | EA |  |  |  |  | bursah | R08 | 2021-07-15 15:25:23 | 2021-11-01 14:23:27
9900250162 | R0661 | CUSHION | 0000 | TMP | TMP | GEN | TMP | CUSHION: 20X40X390MM;M798-258356-P189 | CUSHION: SIZE 20MM THK X 40MM W X 390MM LG, MATERIAL NEOPRENE SPONGE RUBBER, EQUIPMENT NAME GENERATOR, EQUIPMENT TYPE/MODEL FTLRI504/58-2, MANUFACTURER FUJI ELECTRIC, MANUFACTURER REFERENCE DWG:M798-258356-POS 189, ITEM NO.GC134, KRS18-504C1, DWG:M761-4D2003-POS 5, DWG:M761-257311-POS 1 | QA1 | EA |  |  |  |  | bursah | R08 | 2021-07-15 15:25:23 | 2021-11-01 14:24:22
9900250163 | R2309 | WASHER,LOCK | 0000 | TMP | TMP | GEN | TMP | WASHER: SPRING;M12;CI;ZP;M761-257311-P8 | WASHER: LOCK, TYPE SPLIT SPRING, NOMINAL SIZE M12, INSIDE DIAMETER 12.8MM, OUTSIDE DIAMETER 21.5MM, THICKNESS 3MM, MATERIAL CAST IRON, FINISH ZINC PLATED, INDUSTRY STANDARD JIS B1251, EQUIPMENT NAME GENERATOR, EQUIPMENT TYPE/MODEL FTLRI504/58-2, MANUFACTURER FUJI ELECTRIC, MANUFACTURER REFERENCE DWG:M798-258356-POS 190, ID NO.GC-135, DWG:M761-257311-POS 3, DWG:M761-257311-POS 8 | QA | EA | NON FABRICATION | BOM | NON CRITICAL |  | syaiful | R04 | 2021-07-15 15:25:23 | 2021-08-18 21:27:01
9900250164 | R0945 | GASKET,FLANGE NON-SPIRAL | 5330 | Stock | K85 | GEN | TMP | GASKET,FLG: RF;4IN;150;M798-258356-P193 | GASKET: FLANGE NON-SPIRAL, TYPE RAISED FACE, PIPE SIZE 4 IN, PRESSURE RATING 150 PSI, MATERIAL NON-ASBESTOS, SPECIAL FEATURES JOINT SHEET, KS SHAPE, EQUIPMENT NAME GENERATOR, EQUIPMENT TYPE/MODEL FTLRI504/58-2, MANUFACTURER FUJI ELECTRIC, MANUFACTURER REFERENCE DWG:M798-258356-POS 193, DWG:M793-257452-POS 1,5, DWG:M793-39684C1,C2-POS 3, ITEM NO.GC136 | QA | EA |  |  |  |  | syaiful | R05 | 2021-07-15 15:25:23 | 2021-10-06 10:59:53
9900250166 | R0945 | GASKET,FLANGE NON-SPIRAL | 5330 | Stock | K85 | GEN | TMP | GASKET,FLG: RF;4IN;150;M798-258356-P194 | GASKET: FLANGE NON-SPIRAL, TYPE RAISED FACE, PIPE SIZE 4 IN, PRESSURE RATING 150 PSI, MATERIAL NON-ASBESTOS, SPECIAL FEATURES JOINT SHEET, KS SHAPE, EQUIPMENT NAME GENERATOR, EQUIPMENT TYPE/MODEL FTLRI504/58-2, MANUFACTURER FUJI ELECTRIC, MANUFACTURER REFERENCE DWG:M798-258356-POS 194, DWG:M793-257452-POS 2,6, DWG:M793-396985C1,C2-POS 3, ITEM NO.GC137 | QA | EA |  |  |  |  | syaiful | R05 | 2021-07-15 15:25:23 | 2021-10-06 11:01:38
9900250167 | R0945 | GASKET,FLANGE NON-SPIRAL | 5330 | Stock | K85 | GEN | TMP | GASKET,FLG: RF;1/2IN;150;M798-258356-195 | GASKET: FLANGE NON-SPIRAL, TYPE RAISED FACE, PIPE SIZE 1/2 IN, PRESSURE RATING 150 PSI, MATERIAL NON-ASBESTOS, SPECIAL FEATURES JOINT SHEET, KS SHAPE, EQUIPMENT NAME GENERATOR, EQUIPMENT TYPE/MODEL FTLRI504/58-2, MANUFACTURER FUJI ELECTRIC, MANUFACTURER REFERENCE DWG:M798-258356-POS 195, DWG:M793-257452-POS 3,7, DWG:M793-396986C1,C2-POS 3, ITEM NO.GC138 | QA | EA |  |  |  |  | syaiful | R05 | 2021-07-15 15:25:23 | 2021-10-06 10:56:06
9900250168 | R0945 | GASKET,FLANGE NON-SPIRAL | 5330 | Stock | K85 | GEN | TMP | GASKET,FLG: FF;1IN;5K;M798-258356-P202 | GASKET: FLANGE NON-SPIRAL, TYPE FULL FACE, PIPE SIZE 1 IN, PRESSURE RATING JIS 5K, MATERIAL NON-ASBESTOS, EQUIPMENT NAME STEAM TURBINE, EQUIPMENT TYPE/MODEL 2X9 STAGE, ADDITIONAL EQUIPMENT DATA SINGLE OR DUAL FLASH, REACTION TYPE, CONDENSING, 3000 RPM, OR EQUIVALENT, MANUFACTURER FUJI ELECTRIC, MANUFACTURER REFERENCE DWG:M798-258356-POS 202, DWG:M304-396955-POS 5, ITEM NO.GC139 | QA | EA |  |  |  |  | jayadi | R05 | 2021-07-15 15:25:23 | 2021-08-26 12:00:18
9900250169 | R2309 | WASHER,LOCK | 0000 | TMP | TMP | GEN | TMP | WASHER: SPRING;M8;CI;ZP;M304-396955-P11 | WASHER: LOCK, TYPE SPLIT SPRING, NOMINAL SIZE M8, INSIDE DIAMETER 8.7MM, OUTSIDE DIAMETER 15.4MM, THICKNESS 2MM, MATERIAL CAST IRON, FINISH ZINC PLATED, INDUSTRY STANDARD JIS B1251, EQUIPMENT NAME GENERATOR, EQUIPMENT TYPE/MODEL FTLRI504/58-2, MANUFACTURER FUJI ELECTRIC, MANUFACTURER REFERENCE DWG:M798-258356-POS 203, ID NO.GC-140, DWG:M304-396955-POS 11 | QA | EA |  |  |  |  | syaiful | R04 | 2021-07-15 15:25:23 | 2021-09-14 18:22:20
9900250170 | R1109 | HOSE,WATER | 0000 | TMP | TMP | GEN | TMP | HOSE,WATER: | HOSE: WATER, SIZE 32MM ID X 42MM OD X 0.5MM THK, SPECIAL FEATURES TOYORON, EQUIPMENT NAME GENERATOR, EQUIPMENT TYPE/MODEL FTLRI504/58-2, MANUFACTURER FUJI ELECTRIC, MANUFACTURER REFERENCE DWG:M798-258356-POS 204, DWG:M304-396955-POS 1, ITEM NO.GC141 | CAT | EA |  |  |  |  | syaiful | R11 | 2021-07-15 15:25:23 | 2021-08-30 22:57:01
9900250171 | R0943 | GASKET | 0000 | TMP | TMP | GEN | TMP | GASKET: CL-C;3X28X650MM;M798-258356-P208 | GASKET: TYPE CLASS C, SIZE 3 X 28 X 650MM, MATERIAL NBR, EQUIPMENT NAME GENERATOR, EQUIPMENT TYPE/MODEL FTLRI504/58-2, MANUFACTURER FUJI ELECTRIC, MANUFACTURER REFERENCE DWG:M798-258356-POS 208, DWG:M560-4D9308-POS 1, DWG:M565-4D9309-POS 3, ITEM NO.GC142 | QA | EA |  |  |  |  | syaiful | R05 | 2021-07-15 15:25:23 | 2021-09-03 11:19:28
9900250172 | R0943 | GASKET | 0000 | TMP | TMP | GEN | TMP | GASKET: CL-C;3X50X850MM;M798-258356-P209 | GASKET: TYPE CLASS C, SIZE 3 X 50 X 850MM, MATERIAL NBR, EQUIPMENT NAME GENERATOR, EQUIPMENT TYPE/MODEL FTLRI504/58-2, MANUFACTURER FUJI ELECTRIC, MANUFACTURER REFERENCE DWG:M798-258356-POS 209, DWG:M560-4D9308-POS 1, DWG:M565-4D9309-POS 4, ITEM NO.GC143 | QA | EA |  |  |  |  | syaiful | R05 | 2021-07-15 15:25:23 | 2021-09-03 11:17:53
9900250173 | R0943 | GASKET | 0000 | TMP | TMP | GEN | TMP | GASKET: CL-C;3X28X170MM;M798-258356-P210 | GASKET: TYPE CLASS C, SIZE 3 X 28 X 170MM, MATERIAL NBR, EQUIPMENT NAME GENERATOR, EQUIPMENT TYPE/MODEL FTLRI504/58-2, MANUFACTURER FUJI ELECTRIC, MANUFACTURER REFERENCE DWG:M798-258356-POS 210, DWG:M560-4D9308-POS 2, DWG:M565-4D9310-POS 3, ITEM NO.GC144 | QA | EA |  |  |  |  | syaiful | R05 | 2021-07-15 15:25:23 | 2021-09-03 11:16:48
9900250174 | R0943 | GASKET | 0000 | TMP | TMP | GEN | TMP | GASKET: CL-C;3X25X850MM;M798-258356-P211 | GASKET: TYPE CLASS C, SIZE 3 X 25 X 850MM, MATERIAL NBR, EQUIPMENT NAME GENERATOR, EQUIPMENT TYPE/MODEL FTLRI504/58-2, MANUFACTURER FUJI ELECTRIC, MANUFACTURER REFERENCE DWG:M798-258356-POS 211, DWG:M560-4D9308-POS 2, DWG:M565-4D9310-POS 4, ITEM NO.GC145 | QA | EA |  |  |  |  | syaiful | R05 | 2021-07-15 15:25:23 | 2021-09-03 11:15:55
9900250175 | R2309 | WASHER,LOCK | 0000 | TMP | TMP | GEN | TMP | WASHER: SPRING;M8;CI;ZP;M560-4D9308-P4 | WASHER: LOCK, TYPE SPLIT SPRING, NOMINAL SIZE M8, INSIDE DIAMETER 8.7MM, OUTSIDE DIAMETER 15.4MM, THICKNESS 2MM, MATERIAL CAST IRON, FINISH ZINC PLATED, INDUSTRY STANDARD JIS B1251, EQUIPMENT NAME GENERATOR, EQUIPMENT TYPE/MODEL FTLRI504/58-2, MANUFACTURER FUJI ELECTRIC, MANUFACTURER REFERENCE DWG:M798-258356-POS 212, ID NO.GC-146, DWG:M560-4D9308-POS 4 | QA | EA |  |  |  |  | syaiful | R04 | 2021-07-15 15:25:23 | 2021-09-14 17:53:22
9900250176 | R2309 | WASHER,LOCK | 0000 | TMP | TMP | GEN | TMP | WASHER: SPRING;M10;CI;ZP;M558-392485-P7 | WASHER: LOCK, TYPE SPLIT SPRING, NOMINAL SIZE M10, INSIDE DIAMETER 10.7MM, OUTSIDE DIAMETER 18.4MM, THICKNESS 2.5MM, MATERIAL CAST IRON, FINISH ZINC PLATED, INDUSTRY STANDARD JIS B1251, EQUIPMENT NAME GENERATOR, EQUIPMENT TYPE/MODEL FTLRI504/58-2, MANUFACTURER FUJI ELECTRIC, MANUFACTURER REFERENCE DWG:M798-258356-POS 215, ID NO.GC-147, DWG:M558-392485-POS 7 | QA | EA | NON FABRICATION | BOM | NON CRITICAL |  | syaiful | R04 | 2021-07-15 15:25:23 | 2021-08-18 20:30:22
9900250177 | 00882 | GLAND,CABLE | 5975 | Stock | K68 | GEN | TMP | GLAND,CABLE: A-15A;G1/2;9MM;SS316;F8801 | GLAND: CABLE, TYPE A-15A, CONNECTION SIZE G1/2, CLAMPING CAPACITY 9MM, MATERIAL STAINLESS STEEL 316, INDUSTRY STANDARD JIS F8801 | QA | EA |  |  |  |  | jayadi | R07 | 2021-07-15 15:25:23 | 2021-10-20 13:02:29
9900250178 | 00882 | GLAND,CABLE | 5975 | Stock | K68 | GEN | TMP | GLAND,CABLE: A-15C;G1/2;11MM;SS316;F8801 | GLAND: CABLE, TYPE A-15C, CONNECTION SIZE G1/2, CLAMPING CAPACITY 11MM, MATERIAL STAINLESS STEEL 316, INDUSTRY STANDARD JIS F8801 | QA | EA |  |  |  |  | jayadi | R07 | 2021-07-15 15:25:23 | 2021-10-20 13:05:34
9900250179 | R2112 | TAPE,ELECTRICAL | 0000 | TMP | TMP | GEN | TMP | TAPE,ELECTRICAL: INSUL;M798-258356-P217 | TAPE: ELECTRICAL, SIZE 0.13MM THK X 19MM W X 30M LG, SPECIAL FEATURES INSULATION, EGT550, EQUIPMENT NAME GENERATOR, EQUIPMENT TYPE/MODEL FTLRI504/58-2, MANUFACTURER FUJI ELECTRIC, MANUFACTURER REFERENCE DWG:M798-258356-POS 217, DWG:M558-392485-POS 12, ITEM NO.GC149 | QA1 | EA |  |  |  |  | dzikri | R09 | 2021-07-15 15:25:23 | 2021-11-15 09:22:04
9900250180 | R1545 | PLATE | 0000 | TMP | TMP | GEN | TMP | PLATE: INS;M798-258356-P222;NO.GC151 | PLATE: TYPE INSULATION, EQUIPMENT NAME GENERATOR, EQUIPMENT TYPE/MODEL FTLRI504/58-2, MANUFACTURER FUJI ELECTRIC, MANUFACTURER REFERENCE DWG:M798-258356-POS 222, DWG:M558-392486-POS 3, DWG:M558-75386, ITEM NO.GC151 | QA1 | EA |  |  |  |  | dzikri | R10 | 2021-07-15 15:25:23 | 2021-10-27 20:43:47
9900250181 | R2311 | WASHER,SEALING | 0000 | TMP | TMP | GEN | TMP | WASHER,SEAL: M10;GC152;M798-258356-P223 | WASHER: SEALING, NOMINAL SIZE M10, EQUIPMENT NAME GENERATOR, EQUIPMENT TYPE/MODEL FTLRI544/63-2, MANUFACTURER FUJI ELECTRIC, MANUFACTURER REFERENCE DWG:M798-258356-POS 223, DWG:M558-392486-POS 4, FS856-26, ID NO.GC152 | QA | EA |  |  |  |  | jayadi | R10 | 2021-07-15 15:25:23 | 2021-10-16 15:32:44
9900250182 | R2309 | WASHER,LOCK | 0000 | TMP | TMP | GEN | TMP | WASHER: SPRING;M10;CI;ZP;M558-392486-P7 | WASHER: LOCK, TYPE SPLIT SPRING, NOMINAL SIZE M10, INSIDE DIAMETER 10.7MM, OUTSIDE DIAMETER 18.4MM, THICKNESS 2.5MM, MATERIAL CAST IRON, FINISH ZINC PLATED, INDUSTRY STANDARD JIS B1251, EQUIPMENT NAME GENERATOR, EQUIPMENT TYPE/MODEL FTLRI504/58-2, MANUFACTURER FUJI ELECTRIC, MANUFACTURER REFERENCE DWG:M798-258356-POS 224, ID NO.GC-153, DWG:M558-392486-POS 7 | QA | EA | NON FABRICATION | BOM | NON CRITICAL |  | syaiful | R04 | 2021-07-15 15:25:23 | 2021-08-18 20:30:57
9900250183 | 00882 | GLAND,CABLE | 5975 | Stock | K68 | GEN | TMP | GLAND,CABLE: A-15C;G1/2;11MM;SS316;F8801 | GLAND: CABLE, TYPE A-15C, CONNECTION SIZE G1/2, CLAMPING CAPACITY 11MM, MATERIAL STAINLESS STEEL 316, INDUSTRY STANDARD JIS F8801 | QA | EA |  |  |  |  | jayadi | R07 | 2021-07-15 15:25:23 | 2021-10-20 13:06:32
9900250184 | R2112 | TAPE,ELECTRICAL | 0000 | TMP | TMP | GEN | TMP | TAPE,ELECTRICAL: INSUL;M798-258356-P226 | TAPE: ELECTRICAL, SIZE 0.13MM THK X 19MM W X 30M LG, SPECIAL FEATURES INSULATION, EGT550, EQUIPMENT NAME GENERATOR, EQUIPMENT TYPE/MODEL FTLRI504/58-2, MANUFACTURER FUJI ELECTRIC, MANUFACTURER REFERENCE DWG:M798-258356-POS 226, DWG:M558-392486-POS 12, ITEM NO.GC155 | QA1 | EA |  |  |  |  | dzikri | R09 | 2021-07-15 15:25:23 | 2021-11-15 09:23:02
9900250185 | R2112 | TAPE,ELECTRICAL | 0000 | TMP | TMP | GEN | TMP | TAPE,ELECTRICAL: M798-258356-P227;GC156 | TAPE: ELECTRICAL, MATERIAL EXPANDED POLYPROPYLENE (EPP), SPECIAL FEATURES INSULATION, EQUIPMENT NAME GENERATOR, EQUIPMENT TYPE/MODEL FTLRI504/58-2, ADDITIONAL EQUIPMENT DATA FS856-25, MANUFACTURER FUJI ELECTRIC, MANUFACTURER REFERENCE DWG:M798-258356-POS 227, DWG:M558-392486-POS 14, ITEM NO.GC156 | QA1 | EA |  |  |  |  | dzikri | R09 | 2021-07-15 15:25:23 | 2021-11-15 09:24:17
9900250186 | 00882 | GLAND,CABLE | 5975 | Stock | K68 | GEN | TMP | GLAND,CABLE: A-15A;G1/2;9MM;SS316;F8801 | GLAND: CABLE, TYPE A-15A, CONNECTION SIZE G1/2, CLAMPING CAPACITY 9MM, MATERIAL STAINLESS STEEL 316, INDUSTRY STANDARD JIS F8801 | QA | EA |  |  |  |  | jayadi | R07 | 2021-07-15 15:25:23 | 2021-10-20 12:55:30
9900250187 | R1277 | LINER | 0000 | Stock | K16 | GEN | TMP | LINER: M798-258356-P231;NO.GC158 | LINER: TYPE SET, EQUIPMENT NAME GENERATOR, EQUIPMENT TYPE/MODEL FTLRI504/58-2, MANUFACTURER FUJI ELECTRIC, MANUFACTURER REFERENCE DWG:M798-258356-POS 231, DWG:M215-251122A-POS 14, DWG:M215-865711, ITEM NO.GC158 | QA1 | EA |  |  |  |  | syaiful | R08 | 2021-07-15 15:25:23 | 2021-10-30 14:45:02
9900250188 | R0661 | CUSHION | 0000 | TMP | TMP | GEN | TMP | CUSHION: 30X50X3700MM;M798-258356-P234 | CUSHION: SIZE 30MM THK X 50MM W X 3700MM LG, MATERIAL SILICONE RUBBER, EQUIPMENT NAME GENERATOR, EQUIPMENT TYPE/MODEL FTLRI504/58-2, MANUFACTURER FUJI ELECTRIC, MANUFACTURER REFERENCE DWG:M333-114374-POS 31, DWG:M798-258356-POS 234, ITEM NO.GC159 | QA1 | EA |  |  |  |  | bursah | R08 | 2021-07-15 15:25:23 | 2021-11-01 14:25:19
9900250194 | R0661 | CUSHION | 0000 | TMP | TMP | GEN | TMP | CUSHION: 30X50X4000MM;M798-258356-P235 | CUSHION: SIZE 30MM THK X 50MM W X 4000MM LG, MATERIAL SILICONE RUBBER, EQUIPMENT NAME GENERATOR, EQUIPMENT TYPE/MODEL FTLRI504/58-2, MANUFACTURER FUJI ELECTRIC, MANUFACTURER REFERENCE DWG:M798-258356-POS 235, ITEM NO.GC160, DWG:M333-114374-POS 33 | QA1 | EA |  |  |  |  | bursah | R08 | 2021-07-15 15:25:23 | 2021-11-01 14:25:44
9900250195 | R1455 | PACKING | 0000 | TMP | TMP | GEN | TMP | PACKING: 5X120X260MM;M798-258356-P236 | PACKING: TYPE CLASS C, MATERIAL NBR, SIZE 5 X 120 X 260MM, EQUIPMENT NAME GENERATOR, EQUIPMENT TYPE/MODEL FTLRI504/58-2, MANUFACTURER FUJI ELECTRIC, MANUFACTURER REFERENCE DWG:M798-258356-POS 236, DWG:M333-114374-POS 34, ITEM NO.GC161 | QA | EA |  |  |  |  | syaiful | R05 | 2021-07-15 15:25:23 | 2021-10-06 01:28:48
9900250196 | R1455 | PACKING | 0000 | TMP | TMP | GEN | TMP | PACKING: 5X172X967MM;M798-258356-P237 | PACKING: TYPE CLASS C, MATERIAL NBR, SIZE 5 X 172 X 967MM, EQUIPMENT NAME GENERATOR, EQUIPMENT TYPE/MODEL FTLRI504/58-2, MANUFACTURER FUJI ELECTRIC, MANUFACTURER REFERENCE DWG:M798-258356-POS 237, DWG:M333-114374-POS 35, ITEM NO.GC162 | QA | EA |  |  |  |  | syaiful | R05 | 2021-07-15 15:25:23 | 2021-10-06 01:28:48
9900250197 | R1455 | PACKING | 0000 | TMP | TMP | GEN | TMP | PACKING: 5X144X172MM;M798-258356-P238 | PACKING: TYPE CLASS C, MATERIAL NBR, SIZE 5 X 144 X 172MM, EQUIPMENT NAME GENERATOR, EQUIPMENT TYPE/MODEL FTLRI504/58-2, MANUFACTURER FUJI ELECTRIC, MANUFACTURER REFERENCE DWG:M798-258356-POS 238, DWG:M333-114374-POS 36, ITEM NO.GC163 | QA | EA |  |  |  |  | syaiful | R05 | 2021-07-15 15:25:23 | 2021-10-06 01:28:48
9900250198 | R1455 | PACKING | 0000 | TMP | TMP | GEN | TMP | PACKING: 5X120X377MM;M798-258356-P239 | PACKING: TYPE CLASS C, MATERIAL NBR, SIZE 5 X 120 X 377MM, EQUIPMENT NAME GENERATOR, EQUIPMENT TYPE/MODEL FTLRI504/58-2, MANUFACTURER FUJI ELECTRIC, MANUFACTURER REFERENCE DWG:M798-258356-POS 239, DWG:M333-114374-POS 37, ITEM NO.GC164 | QA | EA |  |  |  |  | syaiful | R05 | 2021-07-15 15:25:23 | 2021-10-06 01:28:48
9900250199 | R0661 | CUSHION | 0000 | TMP | TMP | GEN | TMP | CUSHION: 30X50X1700MM;M798-258356-P240 | CUSHION: SIZE 30MM THK X 50MM W X 1700MM LG, MATERIAL SILICONE RUBBER, EQUIPMENT NAME GENERATOR, EQUIPMENT TYPE/MODEL FTLRI504/58-2, MANUFACTURER FUJI ELECTRIC, MANUFACTURER REFERENCE ITEM NO.GC165, DWG:M333-114374-POS 46, DWG:M798-258356-POS 240 | QA1 | EA |  |  |  |  | bursah | R08 | 2021-07-15 15:25:23 | 2021-11-01 14:26:00
9900250200 | R0661 | CUSHION | 0000 | TMP | TMP | GEN | TMP | CUSHION: 30X50X200MM;M798-258356-P241 | CUSHION: SIZE 30MM THK X 50MM W X 200MM LG, MATERIAL SILICONE RUBBER, EQUIPMENT NAME GENERATOR, EQUIPMENT TYPE/MODEL FTLRI504/58-2, MANUFACTURER FUJI ELECTRIC, MANUFACTURER REFERENCE DWG:M798-258356-POS 241, ITEM NO.GC166, DWG:M333-114374-POS 51 | QA1 | EA |  |  |  |  | bursah | R08 | 2021-07-15 15:25:23 | 2021-11-01 14:26:49
9900250201 | R0661 | CUSHION | 0000 | TMP | TMP | GEN | TMP | CUSHION: 30X50X700MM;M798-258356-P242 | CUSHION: SIZE 30MM THK X 50MM W X 700MM LG, MATERIAL SILICONE RUBBER, EQUIPMENT NAME GENERATOR, EQUIPMENT TYPE/MODEL FTLRI504/58-2, MANUFACTURER FUJI ELECTRIC, MANUFACTURER REFERENCE DWG:M798-258356-POS 242, ITEM NO.GC167, DWG:M333-114374-POS 52 | QA1 | EA |  |  |  |  | bursah | R08 | 2021-07-15 15:25:23 | 2021-11-01 14:27:24
9900250202 | R0661 | CUSHION | 0000 | TMP | TMP | GEN | TMP | CUSHION: 30X50X3500MM;M798-258356-P243 | CUSHION: SIZE 30MM THK X 50MM W X 3500MM LG, MATERIAL SILICONE RUBBER, EQUIPMENT NAME GENERATOR, EQUIPMENT TYPE/MODEL FTLRI504/58-2, MANUFACTURER FUJI ELECTRIC, MANUFACTURER REFERENCE DWG:M798-258356-POS 243, DWG:M333-114374-POS 32 | QA1 | EA |  |  |  |  | bursah | R08 | 2021-07-15 15:25:23 | 2021-11-01 14:27:43
9900250203 | R1455 | PACKING | 0000 | TMP | TMP | GEN | TMP | PACKING: M798-258356-P245;ITEM NO.GC168 | PACKING: EQUIPMENT NAME GENERATOR, EQUIPMENT TYPE/MODEL FTLRI504/58-2, MANUFACTURER FUJI ELECTRIC, MANUFACTURER REFERENCE DWG:M798-258356-POS 245, DWG:M566-252847A-POS 9, M566-872877AC1, ITEM NO.GC168 | QA | EA |  |  |  |  | syaiful | R05 | 2021-07-15 15:25:23 | 2021-10-06 01:28:48
9900250204 | R1455 | PACKING | 0000 | TMP | TMP | GEN | TMP | PACKING: 2X19X288MM;NBR;M798-258356-P246 | PACKING: TYPE CLASS C, MATERIAL NBR, SIZE 2 X 19 X 288MM, EQUIPMENT NAME GENERATOR, EQUIPMENT TYPE/MODEL FTLRI504/58-2, MANUFACTURER FUJI ELECTRIC, MANUFACTURER REFERENCE DWG:M798-258356-POS 246, DWG:M566-872876-POS 3, DWG:M566-252847A-POS 10, ITEM NO.GC169 | QA | EA |  |  |  |  | syaiful | R05 | 2021-07-15 15:25:23 | 2021-10-06 01:28:48
9900250205 | R1455 | PACKING | 0000 | TMP | TMP | GEN | TMP | PACKING: 2X19X235;NBR;M798-258356-P247 | PACKING: TYPE CLASS C, MATERIAL NBR, SIZE 2 X 19 X 235MM, EQUIPMENT NAME GENERATOR, EQUIPMENT TYPE/MODEL FTLRI504/58-2, MANUFACTURER FUJI ELECTRIC, MANUFACTURER REFERENCE DWG:M798-258356-POS 247, DWG:M566-872876-POS 4, DWG:M566-252847A-POS 10, ITEM NO.GC170 | QA | EA |  |  |  |  | syaiful | R05 | 2021-07-15 15:25:23 | 2021-10-06 01:28:48
9900250206 | R2309 | WASHER,LOCK | 0000 | TMP | TMP | GEN | TMP | WASHER: SPRING;M8;CI;ZP;M566-872876-P7 | WASHER: LOCK, TYPE SPLIT SPRING, NOMINAL SIZE M8, INSIDE DIAMETER 8.7MM, OUTSIDE DIAMETER 15.4MM, THICKNESS 2MM, MATERIAL CAST IRON, FINISH ZINC PLATED, INDUSTRY STANDARD JIS B1251, EQUIPMENT NAME GENERATOR, EQUIPMENT TYPE/MODEL FTLRI504/58-2, MANUFACTURER FUJI ELECTRIC, MANUFACTURER REFERENCE DWG:M798-258356-POS 248, ID NO.GC-171, DWG:M566-252847A-POS 10, DWG:M566-872876-POS 7 | QA | EA |  |  |  |  | syaiful | R04 | 2021-07-15 15:25:23 | 2021-08-18 20:31:14
9900250207 | R1455 | PACKING | 0000 | TMP | TMP | GEN | TMP | PACKING: 2X19X110MM;NBR;M566-252847A-P11 | PACKING: TYPE CLASS C, MATERIAL NBR, SIZE 2 X 19 X 110MM, EQUIPMENT NAME GENERATOR, EQUIPMENT TYPE/MODEL FTLRI504/58-2, MANUFACTURER FUJI ELECTRIC, MANUFACTURER REFERENCE DWG:M798-258356-POS 249, DWG:M566-864272-POS 3, DWG:M566-252847A-POS 11, DWG:M566-864272AC1-POS 3, ITEM NO.GC172 | QA | EA |  |  |  |  | syaiful | R05 | 2021-07-15 15:25:23 | 2021-10-06 01:28:48
9900250208 | R1455 | PACKING | 0000 | TMP | TMP | GEN | TMP | PACKING: 2X19X72MM;NBR;M566-252847A-P11 | PACKING: TYPE CLASS C, MATERIAL NBR, SIZE 2 X 19 X 72MM, EQUIPMENT NAME GENERATOR, EQUIPMENT TYPE/MODEL FTLRI504/58-2, MANUFACTURER FUJI ELECTRIC, MANUFACTURER REFERENCE DWG:M798-258356-POS 250, DWG:M566-864272-POS 4, DWG:M566-864272AC1-POS 2, DWG:M566-252847A-POS 11, ITEM NO.GC173 | QA | EA |  |  |  |  | syaiful | R05 | 2021-07-15 15:25:23 | 2021-09-05 11:56:27
9900250209 | R2309 | WASHER,LOCK | 0000 | TMP | TMP | GEN | TMP | WASHER: SPRING;M6;CI;ZP;M566-864272-P7 | WASHER: LOCK, TYPE SPLIT SPRING, NOMINAL SIZE M6, INSIDE DIAMETER 6.5MM, OUTSIDE DIAMETER 12.2MM, THICKNESS 1.5MM, MATERIAL CAST IRON, FINISH ZINC PLATED, INDUSTRY STANDARD JIS B1251, EQUIPMENT NAME GENERATOR, EQUIPMENT TYPE/MODEL FTLRI504/58-2, MANUFACTURER FUJI ELECTRIC, MANUFACTURER REFERENCE DWG:M798-258356-POS 251, ID NO.GC-174, DWG:M566-252847A-POS 11, DWG:M566-864272-POS 7 | QA | EA | NON FABRICATION | BOM | NON CRITICAL |  | syaiful | R04 | 2021-07-15 15:25:23 | 2021-09-14 14:57:33
9900250210 | R1455 | PACKING | 0000 | TMP | TMP | GEN | TMP | PACKING: 2X660X720MM;M798-258356-P252 | PACKING: MATERIAL NBR, SHAPE ROUND, SIZE 2 X 660 X 720MM, EQUIPMENT NAME GENERATOR, EQUIPMENT TYPE/MODEL FTLRI504/58-2, MANUFACTURER FUJI ELECTRIC, MANUFACTURER REFERENCE DWG:M798-258356-POS 252, DWG:M330-252848AC2-POS 8, ITEM NO.GC175 | QA | EA |  |  |  |  | syaiful | R05 | 2021-07-15 15:25:23 | 2021-10-06 01:28:48
9900250211 | R2309 | WASHER,LOCK | 0000 | TMP | TMP | GEN | TMP | WASHER: SPRING;M6;CI;ZP;M798-258356-P253 | WASHER: LOCK, TYPE SPLIT SPRING, NOMINAL SIZE M6, INSIDE DIAMETER 6.5MM, OUTSIDE DIAMETER 12.2MM, THICKNESS 1.5MM, MATERIAL CAST IRON, FINISH ZINC PLATED, INDUSTRY STANDARD JIS B1251, EQUIPMENT NAME GENERATOR, EQUIPMENT TYPE/MODEL FTLRI504/58-2, MANUFACTURER FUJI ELECTRIC, MANUFACTURER REFERENCE DWG:M798-258356-POS 253, ID NO.GC-176, DWG:M330-252848AC2-POS 15 | QA | EA | NON FABRICATION | BOM | NON CRITICAL |  | syaiful | R04 | 2021-07-15 15:25:23 | 2021-08-18 20:34:32
9900250212 | R2309 | WASHER,LOCK | 0000 | TMP | TMP | GEN | TMP | WASHER: SPRING;M6;CI;ZP;M798-258356-P254 | WASHER: LOCK, TYPE SPLIT SPRING, NOMINAL SIZE M6, INSIDE DIAMETER 6.5MM, OUTSIDE DIAMETER 12.2MM, THICKNESS 1.5MM, MATERIAL CAST IRON, FINISH ZINC PLATED, INDUSTRY STANDARD JIS B1251, EQUIPMENT NAME GENERATOR, EQUIPMENT TYPE/MODEL FTLRI504/58-2, MANUFACTURER FUJI ELECTRIC, MANUFACTURER REFERENCE DWG:M798-258356-POS 254, ID NO.GC-177, DWG:M330-252848AC2-POS 19 | QA | EA | NON FABRICATION | BOM | NON CRITICAL |  | syaiful | R04 | 2021-07-15 15:25:23 | 2021-08-18 20:35:58
9900250213 | R1277 | LINER | 0000 | Stock | K16 | GEN | TMP | LINER: M798-258356-P255;M030-4D1406C2 | LINER: TYPE SET, EQUIPMENT NAME GENERATOR, EQUIPMENT TYPE/MODEL FTLRI504/58-2, MANUFACTURER FUJI ELECTRIC, MANUFACTURER REFERENCE DWG:M798-258356-POS 255, DWG:M330-252848AC2-POS 21, DWG:M030-4D1406C2, ITEM NO.GC178 | QA1 | EA |  |  |  |  | syaiful | R08 | 2021-07-15 15:25:23 | 2021-10-30 14:45:49
9900250214 | R0543 | COMPOUND,SEALING | 0000 | Stock | K88 | GEN | TMP | COMPOUND: LIQUID GASKET;GREY;1KG | COMPOUND: SEALING, TYPE LIQUID GASKET, COLOR GREY, CONTAINER CAN OF 1KG, SPECIAL FEATURES FOR GASKETING & THREAD SEALING | QA | CAN |  |  |  |  | syaiful | R09 | 2021-07-15 15:25:23 | 2021-10-31 12:47:08
9900250215 | R1455 | PACKING | 0000 | TMP | TMP | GEN | TMP | PACKING: M332-255319-P14;ITEM NO.GC180 | PACKING: EQUIPMENT NAME GENERATOR, EQUIPMENT TYPE/MODEL FTLRI504/58-2, MANUFACTURER FUJI ELECTRIC, MANUFACTURER REFERENCE DWG:M798-258356-POS 259, DWG:M332-255319-POS 14, M080-867885, ITEM NO.GC180 | QA | EA |  |  |  |  | syaiful | R05 | 2021-07-15 15:25:23 | 2021-10-06 01:28:48
9900250216 | R2309 | WASHER,LOCK | 0000 | TMP | TMP | GEN | TMP | WASHER: SPRING;M6;CI;ZP;M332-255319-P16 | WASHER: LOCK, TYPE SPLIT SPRING, NOMINAL SIZE M6, INSIDE DIAMETER 6.5MM, OUTSIDE DIAMETER 12.2MM, THICKNESS 1.5MM, MATERIAL CAST IRON, FINISH ZINC PLATED, INDUSTRY STANDARD JIS B1251, EQUIPMENT NAME GENERATOR, EQUIPMENT TYPE/MODEL FTLRI504/58-2, MANUFACTURER FUJI ELECTRIC, MANUFACTURER REFERENCE DWG:M798-258356-POS 260, ID NO.GC-181, DWG:M332-255319-POS 16 | QA | EA | NON FABRICATION | BOM | NON CRITICAL |  | syaiful | R04 | 2021-07-15 15:25:23 | 2021-08-23 15:23:03
9900250217 | R2309 | WASHER,LOCK | 0000 | TMP | TMP | GEN | TMP | WASHER: SPRING;M10;CI;ZP;M332-255319-P19 | WASHER: LOCK, TYPE SPLIT SPRING, NOMINAL SIZE M10, INSIDE DIAMETER 10.7MM, OUTSIDE DIAMETER 18.4MM, THICKNESS 2.5MM, MATERIAL CAST IRON, FINISH ZINC PLATED, INDUSTRY STANDARD JIS B1251, EQUIPMENT NAME GENERATOR, EQUIPMENT TYPE/MODEL FTLRI504/58-2, MANUFACTURER FUJI ELECTRIC, MANUFACTURER REFERENCE DWG:M798-258356-POS 261, ID NO.GC-182, DWG:M332-255319-POS 19 | QA | EA | NON FABRICATION | BOM | NON CRITICAL |  | syaiful | R04 | 2021-07-15 15:25:23 | 2021-08-18 20:34:51
9900250218 | R1455 | PACKING | 0000 | TMP | TMP | GEN | TMP | PACKING: M332-255319-P20;ITEM NO.GC183 | PACKING: MATERIAL NBR, EQUIPMENT NAME GENERATOR, EQUIPMENT TYPE/MODEL FTLRI504/58-2, MANUFACTURER FUJI ELECTRIC, MANUFACTURER REFERENCE DWG:M798-258356-POS 262, DWG:M332-255319-POS 20, ITEM NO.GC183 | QA | EA |  |  |  |  | syaiful | R05 | 2021-07-15 15:25:23 | 2021-10-06 01:28:48
9900250219 | R1455 | PACKING | 0000 | TMP | TMP | GEN | TMP | PACKING: ITEM NO.GC184;M798-258356-P263 | PACKING: MATERIAL NBR, EQUIPMENT NAME GENERATOR, EQUIPMENT TYPE/MODEL FTLRI504/58-2, MANUFACTURER FUJI ELECTRIC, MANUFACTURER REFERENCE DWG:M798-258356-POS 263, DWG:M332-255319-POS 21, ITEM NO.GC184 | QA | EA |  |  |  |  | syaiful | R05 | 2021-07-15 15:25:23 | 2021-10-06 01:28:48
9900250220 | R2309 | WASHER,LOCK | 0000 | TMP | TMP | GEN | TMP | WASHER: SPRING;M10;CI;ZP;M333-4D1499-P3 | WASHER: LOCK, TYPE SPLIT SPRING, NOMINAL SIZE M10, INSIDE DIAMETER 10.7MM, OUTSIDE DIAMETER 18.4MM, THICKNESS 2.5MM, MATERIAL CAST IRON, FINISH ZINC PLATED, INDUSTRY STANDARD JIS B1251, EQUIPMENT NAME GENERATOR, EQUIPMENT TYPE/MODEL FTLRI504/58-2, MANUFACTURER FUJI ELECTRIC, MANUFACTURER REFERENCE DWG:M798-258356-POS 268, DWG:M333-4D1499-POS 3, DWG:M333-252855, ID NO.GC-186 | QA | EA | NON FABRICATION | BOM | NON CRITICAL |  | syaiful | R04 | 2021-07-15 15:25:23 | 2021-08-18 20:35:07
9900250221 | R2309 | WASHER,LOCK | 0000 | TMP | TMP | GEN | TMP | WASHER: SPRING;M12;CI;ZP;M333-252855-P11 | WASHER: LOCK, TYPE SPLIT SPRING, NOMINAL SIZE M12, INSIDE DIAMETER 12.8MM, OUTSIDE DIAMETER 21.5MM, THICKNESS 3MM, MATERIAL CAST IRON, FINISH ZINC PLATED, INDUSTRY STANDARD JIS B1251, EQUIPMENT NAME GENERATOR, EQUIPMENT TYPE/MODEL FTLRI504/58-2, MANUFACTURER FUJI ELECTRIC, MANUFACTURER REFERENCE DWG:M798-258356-POS 270, ID NO.GC-188, DWG:M333-252855-POS 11 | QA | EA | NON FABRICATION | BOM | NON CRITICAL |  | syaiful | R04 | 2021-07-15 15:25:23 | 2021-08-18 20:35:25
9900250222 | R2309 | WASHER,LOCK | 0000 | TMP | TMP | GEN | TMP | WASHER: SPRING;M20;CS;ZP;M547-4D5190B-P4 | WASHER: LOCK, TYPE SPLIT SPRING, NOMINAL SIZE M20, INSIDE DIAMETER 21MM, OUTSIDE DIAMETER 33.8MM, THICKNESS 5MM, MATERIAL CARBON STEEL, FINISH ZINC PLATED, INDUSTRY STANDARD JIS B1251, EQUIPMENT NAME GENERATOR, EQUIPMENT TYPE/MODEL GTLRI544/63-2, MANUFACTURER FUJI ELECTRIC, MANUFACTURER REFERENCE DWG:M798-258356-POS 276, ID NO.GC-190, DWG:M547-4D5190B-POS 4 | QA | EA | NON FABRICATION | BOM | NON CRITICAL |  | syaiful | R04 | 2021-07-15 15:25:23 | 2021-08-18 20:36:14
9900250223 | R2309 | WASHER,LOCK | 0000 | TMP | TMP | GEN | TMP | WASHER: SPRING;M12;CI;M330-252887A-P14 | WASHER: LOCK, TYPE SPLIT SPRING, NOMINAL SIZE M12, INSIDE DIAMETER 12.8MM, OUTSIDE DIAMETER 21.5MM, THICKNESS 3MM, MATERIAL CAST IRON, FINISH ZINC PLATED, INDUSTRY STANDARD JIS B1251, EQUIPMENT NAME GENERATOR, EQUIPMENT TYPE/MODEL FTLRI504/58-2, MANUFACTURER FUJI ELECTRIC, MANUFACTURER REFERENCE DWG:M798-258356-POS 280, ID NO.GC-192, DWG:M330-252887A-POS 14 | QA | EA | NON FABRICATION | BOM | NON CRITICAL |  | syaiful | R04 | 2021-07-15 15:25:23 | 2021-08-18 21:26:51
9900250224 | R2309 | WASHER,LOCK | 0000 | TMP | TMP | GEN | TMP | WASHER: SPRING;M8;CI;ZP;M330-252887A-P18 | WASHER: LOCK, TYPE SPLIT SPRING, NOMINAL SIZE M8, INSIDE DIAMETER 8.7MM, OUTSIDE DIAMETER 15.4MM, THICKNESS 2MM, MATERIAL CAST IRON, FINISH ZINC PLATED, INDUSTRY STANDARD JIS B1251, EQUIPMENT NAME GENERATOR, EQUIPMENT TYPE/MODEL FTLRI504/58-2, MANUFACTURER FUJI ELECTRIC, MANUFACTURER REFERENCE DWG:M798-258356-POS 281, ID NO.GC-193, DWG:M330-252887A-POS 18 | QA | EA |  |  |  |  | syaiful | R04 | 2021-07-15 15:25:23 | 2021-08-18 20:36:30
9900250225 | R1277 | LINER | 0000 | Stock | K16 | GEN | TMP | LINER: M798-258356-P282;M030-4D1405C2 | LINER: TYPE SET, EQUIPMENT NAME GENERATOR, EQUIPMENT TYPE/MODEL FTLRI504/58-2, MANUFACTURER FUJI ELECTRIC, MANUFACTURER REFERENCE DWG:M798-258356-POS 282, DWG:M330-252887A-POS 21, DWG:M030-4D1405C2, ITEM NO.GC194 | QA1 | EA |  |  |  |  | syaiful | R08 | 2021-07-15 15:25:23 | 2021-10-30 14:47:05
9900250226 | R1455 | PACKING | 0000 | TMP | TMP | GEN | TMP | PACKING: 2X180X220MM;M330-252887A-P9 | PACKING: TYPE CLASS C, MATERIAL NBR, SIZE 2 X 180 X 220MM, EQUIPMENT NAME GENERATOR, EQUIPMENT TYPE/MODEL FTLRI504/58-2, MANUFACTURER FUJI ELECTRIC, MANUFACTURER REFERENCE DWG:M798-258356-POS 283, DWG:M330-252887A-POS 9, DWG:M100-4D1120-POS 2 | QA | EA |  |  |  |  | dzikri | R05 | 2021-07-15 15:25:23 | 2021-10-06 01:28:48
9900250227 | R2309 | WASHER,LOCK | 0000 | TMP | TMP | GEN | TMP | WASHER: TONGUED;M16;CS;M798-258356-P285 | WASHER: LOCK, TYPE TONGUED, NOMINAL SIZE M16, MATERIAL CARBON STEEL, EQUIPMENT NAME GENERATOR, EQUIPMENT TYPE/MODEL FTLRI504/58-2, MANUFACTURER FUJI ELECTRIC, MANUFACTURER REFERENCE DWG:M798-258356-POS 285, DWG:M540-256845-POS 60, ITEM NO.GC195 | QA | EA |  |  |  |  | syaiful | R06 | 2021-07-15 15:25:23 | 2021-09-14 14:39:00
9900250228 | R1455 | PACKING | 0000 | TMP | TMP | GEN | TMP | PACKING: M798-258356-P286;ITEM NO.GC196 | PACKING: EQUIPMENT NAME GENERATOR, EQUIPMENT TYPE/MODEL FTLRI504/58-2, MANUFACTURER FUJI ELECTRIC, MANUFACTURER REFERENCE DWG:M798-258356-POS 286, DWG:M540-256845-POS 79, M080-882227, M080-889248, ITEM NO.GC196 | QA | EA |  |  |  |  | syaiful | R05 | 2021-07-15 15:25:23 | 2021-10-06 01:28:48
9900250229 | R0512 | COATING,INSULATION | 0000 | Stock | K87 | GEN | TMP | COATING: CONDUCTIVE VARNISH-CORONA;RED | COATING: INSULATION, TYPE CONDUCTIVE VARNISH-CORONA SHIELD, COLOR RED, CONTAINER PAIL OF 18L | CAT | CAN |  |  |  |  | bursah | R14 | 2021-07-15 15:25:23 | 2021-12-08 03:22:52
9900250230 | R1948 | SOLVENT | 0000 | TMP | TMP | GEN | TMP | SOLVENT: | SOLVENT: SPECIAL FEATURES ITEM NO. GC198, TTE8303, 14KG, COMPLETE WITH MSDS (BILINGUAL), MANUFACTURER FUJI ELECTRIC, MANUFACTURER REFERENCE M540-256845 P86 | CAT | EA |  |  |  |  | bSXVchTrki | R15 | 2021-07-15 15:25:23 | 2021-12-06 23:17:04
9900250231 | R1295 | LUBRICANT | 0000 | Stock | K88 | GEN | TMP | LUBRICANT: | LUBRICANT: TYPE LIQUID WASH, FORM SINKURIN 100, CONTAINER 18 KG, SPECIAL FEATURES C/W MSDS (BILINGUAL) | CAT | EA |  |  |  |  | ZgH3cidbSh | R15 | 2021-07-15 15:25:23 | 2021-12-08 18:13:20
9900250232 | R0875 | FILTER,AIR | 0000 | TMP | TMP | GEN | TMP | FILTER,AIR: CIRCULATING;M798-258356-P298 | FILTER: AIR, TYPE CIRCULATING, EQUIPMENT NAME GENERATOR, EQUIPMENT TYPE/MODEL FTLRI504/58-2, ADDITIONAL EQUIPMENT DATA ITEM NO.GC202, MANUFACTURER FUJI ELECTRIC, MANUFACTURER REFERENCE DWG:M798-258356-POS 298, DWG:M327-4D2804, DWG:M327-4D5701-POS 1 | QA | EA |  |  |  |  | syaiful | R06 | 2021-07-15 15:25:23 | 2021-10-05 21:38:39
9900250233 | R2309 | WASHER,LOCK | 0000 | TMP | TMP | GEN | TMP | WASHER: SPRING;M12;CI;ZP;M327-4D5701-P4 | WASHER: LOCK, TYPE SPLIT SPRING, NOMINAL SIZE M12, INSIDE DIAMETER 12.8MM, OUTSIDE DIAMETER 21.5MM, THICKNESS 3MM, MATERIAL CAST IRON, FINISH ZINC PLATED, INDUSTRY STANDARD JIS B1251, EQUIPMENT NAME GENERATOR, EQUIPMENT TYPE/MODEL FTLRI504/58-2, MANUFACTURER FUJI ELECTRIC, MANUFACTURER REFERENCE DWG:M798-258356-POS 299, ID NO.GC-203, DWG:M327-4D5701-POS 4 | QA | EA | NON FABRICATION | BOM | NON CRITICAL |  | syaiful | R04 | 2021-07-15 15:25:23 | 2021-08-18 20:36:47
9900250234 | R0661 | CUSHION | 0000 | TMP | TMP | GEN | TMP | CUSHION: 20X40X1000MM;M798-258356-P300 | CUSHION: SIZE 20MM THK X 40MM W X 1000MM LG, MATERIAL SILICONE RUBBER, EQUIPMENT NAME GENERATOR, EQUIPMENT TYPE/MODEL FTLRI504/58-2, MANUFACTURER FUJI ELECTRIC, MANUFACTURER REFERENCE DWG:M798-258356-POS 300, DWG:M327-4D5701-POS 5 | QA1 | EA |  |  |  |  | bursah | R08 | 2021-07-15 15:25:23 | 2021-11-01 14:28:27
9900250235 | R1455 | PACKING | 0000 | TMP | TMP | GEN | TMP | PACKING: CL-C;3X25X1300;M798-258356-P301 | PACKING: TYPE CLASS C, MATERIAL NBR, SIZE 3 X 25 X 1300MM, EQUIPMENT NAME GENERATOR, EQUIPMENT TYPE/MODEL FTLRI504/58-2, MANUFACTURER FUJI ELECTRIC, MANUFACTURER REFERENCE DWG:M798-258356-POS 301, DWG:M327-4D5701-POS 8, ITEM NO.GC205 | QA | EA |  |  |  |  | syaiful | R05 | 2021-07-15 15:25:23 | 2021-09-05 13:53:17
9900250236 | R0875 | FILTER,AIR | 0000 | TMP | TMP | GEN | TMP | FILTER,AIR: MAKE UP;M798-258356-P304 | FILTER: AIR, TYPE MAKE UP, EQUIPMENT NAME GENERATOR, EQUIPMENT TYPE/MODEL FTLRI504/58-2, ADDITIONAL EQUIPMENT DATA ITEM NO.GC206, MANUFACTURER FUJI ELECTRIC, MANUFACTURER REFERENCE DWG:M798-258356-POS 304, DWG:M327-394363-POS 3, DWG:M327-4C8846BC2 | QA | EA |  |  |  |  | syaiful | R06 | 2021-07-15 15:25:23 | 2021-10-05 21:39:02
9900250237 | R2309 | WASHER,LOCK | 0000 | TMP | TMP | GEN | TMP | WASHER: SPRING;M10;CI;ZP;M327-394363-P10 | WASHER: LOCK, TYPE SPLIT SPRING, NOMINAL SIZE M10, INSIDE DIAMETER 10.7MM, OUTSIDE DIAMETER 18.4MM, THICKNESS 2.5MM, MATERIAL CAST IRON, FINISH ZINC PLATED, INDUSTRY STANDARD JIS B1251, EQUIPMENT NAME GENERATOR, EQUIPMENT TYPE/MODEL FTLRI504/58-2, MANUFACTURER FUJI ELECTRIC, MANUFACTURER REFERENCE DWG:M798-258356-POS 305, ID NO.GC-207, DWG:M327-394363-POS 10 | QA | EA | NON FABRICATION | BOM | NON CRITICAL |  | syaiful | R04 | 2021-07-15 15:25:23 | 2021-08-18 20:37:03
9900250238 | R2309 | WASHER,LOCK | 0000 | TMP | TMP | GEN | TMP | WASHER: SPRING;M8;CI;ZP;M327-394363-P12 | WASHER: LOCK, TYPE SPLIT SPRING, NOMINAL SIZE M8, INSIDE DIAMETER 8.7MM, OUTSIDE DIAMETER 15.4MM, THICKNESS 2MM, MATERIAL CAST IRON, FINISH ZINC PLATED, INDUSTRY STANDARD JIS B1251, EQUIPMENT NAME GENERATOR, EQUIPMENT TYPE/MODEL FTLRI504/58-2, MANUFACTURER FUJI ELECTRIC, MANUFACTURER REFERENCE DWG:M798-258356-POS 306, ID NO.GC-208, DWG:M327-394363-POS 12 | QA | EA |  |  |  |  | syaiful | R04 | 2021-07-15 15:25:23 | 2021-08-18 21:25:47
9900250239 | R0945 | GASKET,FLANGE NON-SPIRAL | 5330 | Stock | K85 | GEN | TMP | GASKET,FLG: RF;1-1/2IN;M798-258356-P309 | GASKET: FLANGE NON-SPIRAL, TYPE RAISED FACE, PIPE SIZE 1-1/2 IN, PRESSURE RATING 150 PSI, SPECIAL FEATURES KS SHAPE, EQUIPMENT NAME GENERATOR, EQUIPMENT TYPE/MODEL FTLRI504/58-2, MANUFACTURER FUJI ELECTRIC, MANUFACTURER REFERENCE DWG:M798-258356-POS 309, DWG:M793-396990-POS 5, ITEM NO.GC209 | QA | EA |  |  |  |  | syaiful | R05 | 2021-07-15 15:25:23 | 2021-10-06 12:11:13
9900250240 | R0945 | GASKET,FLANGE NON-SPIRAL | 5330 | Stock | K85 | GEN | TMP | GASKET,FLG: RF;2IN;150 | GASKET: FLANGE NON-SPIRAL, TYPE RAISED FACE, PIPE SIZE 2 IN, PRESSURE RATING 150 PSI, SPECIAL FEATURES KS SHAPE, EQUIPMENT NAME GENERATOR, EQUIPMENT TYPE/MODEL FTLRI504/58-2, MANUFACTURER FUJI ELECTRIC, MANUFACTURER REFERENCE DWG:M798-258356-POS 310, DWG:M793-396990-POS 10, ITEM NO.GC210 | QA | EA |  |  |  |  | syaiful | R05 | 2021-07-15 15:25:23 | 2021-08-30 22:44:52
9900250241 | R0945 | GASKET,FLANGE NON-SPIRAL | 5330 | Stock | K85 | GEN | TMP | GASKET,FLG: RF;4IN;150 | GASKET: FLANGE NON-SPIRAL, TYPE RAISED FACE, PIPE SIZE 4 IN, PRESSURE RATING 150 PSI, SPECIAL FEATURES KS SHAPE, EQUIPMENT NAME GENERATOR, EQUIPMENT TYPE/MODEL FTLRI504/58-2, MANUFACTURER FUJI ELECTRIC, MANUFACTURER REFERENCE DWG:M798-258356-POS 311, DWG:M793-396991-POS 4, ITEM NO.GC211 | QA | EA |  |  |  |  | syaiful | R05 | 2021-07-15 15:25:23 | 2021-08-30 22:46:18
9900250242 | R0945 | GASKET,FLANGE NON-SPIRAL | 5330 | Stock | K85 | GEN | TMP | GASKET,FLG: RF;1-1/2IN;M798-258356-P312 | GASKET: FLANGE NON-SPIRAL, TYPE RAISED FACE, PIPE SIZE 1-1/2 IN, PRESSURE RATING 150 PSI, SPECIAL FEATURES KS SHAPE, EQUIPMENT NAME GENERATOR, EQUIPMENT TYPE/MODEL FTLRI504/58-2, MANUFACTURER FUJI ELECTRIC, MANUFACTURER REFERENCE DWG:M798-258356-POS 312, DWG:M793-396993-POS 5, ITEM NO.GC212 | QA | EA |  |  |  |  | syaiful | R05 | 2021-07-15 15:25:23 | 2021-10-06 12:13:05
9900250243 | R0945 | GASKET,FLANGE NON-SPIRAL | 5330 | Stock | K85 | GEN | TMP | GASKET,FLG: RF;4IN;150 | GASKET: FLANGE NON-SPIRAL, TYPE RAISED FACE, PIPE SIZE 4 IN, PRESSURE RATING 150 PSI, SPECIAL FEATURES KS SHAPE, EQUIPMENT NAME GENERATOR, EQUIPMENT TYPE/MODEL FTLRI504/58-2, MANUFACTURER FUJI ELECTRIC, MANUFACTURER REFERENCE DWG:M798-258356-POS 313, DWG:M793-396994-POS 4, ITEM NO.GC213 | QA | EA |  |  |  |  | syaiful | R05 | 2021-07-15 15:25:23 | 2021-08-30 22:50:31
9900250244 | R1443 | O-RING | 5331 | Stock | K85 | GEN | TMP | O-RING: 29.4X3.1MM;G30;M793-396992-P9 | O-RING: INSIDE DIAMETER 29.4MM, OUTSIDE DIAMETER 35.6MM, WIDTH 3.1MM, MATERIAL NBR, INDUSTRY STANDARD JIS B2401-G30, EQUIPMENT NAME STEAM TURBINE, EQUIPMENT TYPE/MODEL 2X9 STAGE, ADDITIONAL EQUIPMENT DATA SINGLE OR DUAL FLASH, REACTION TYPE, CONDENSING, 3000 RPM, OR EQUIVALENT, MANUFACTURER FUJI ELECTRIC, MANUFACTURER REFERENCE DWG:M793-396992-POS 9, DWG:M798-258356-POS 314, ITEM NO.GC214 | QA | EA |  |  |  |  | akmal | R04 | 2021-07-15 15:25:23 | 2021-07-31 19:10:26
9900250245 | R0305 | BRUSH,ELECTRICAL | 0000 | TMP | TMP | GEN | TMP | BRUSH,ELEC: GROUND;M530-779662DC2-P318 | BRUSH: ELECTRICAL, TYPE GROUND BRUSH, MATERIAL CARBON, EQUIPMENT NAME GENERATOR, EQUIPMENT TYPE/MODEL FTLRI504/58-2, MANUFACTURER FUJI ELECTRIC, MANUFACTURER REFERENCE DWG:M530-779662DC2-POS 318, REF NO.318 | QA1 | EA |  |  |  |  | dzikri | R09 | 2021-07-15 15:25:23 | 2021-11-01 10:49:36
9900250246 | R1081 | HOLDER,ELECTRICAL BRUSH | 0000 | TMP | TMP | GEN | TMP | HOLDER,BRUSH: GENERATOR;M530-488388-P319 | HOLDER: ELECTRICAL BRUSH, EQUIPMENT NAME GENERATOR, EQUIPMENT TYPE/MODEL FTLRI504/58-2, MANUFACTURER FUJI ELECTRIC, MANUFACTURER REFERENCE DWG:M530-488388-POS 319 | QA | EA |  |  |  |  | jayadi | R13 | 2021-07-15 15:25:23 | 2021-11-21 18:35:48
9900250247 | R0874 | FILTER | 0000 | Stock | K58 | GEN | TMP | FILTER: | FILTER: TYPE OXIDIZE CATALYTIC, USAGE DESIGN CIRCULATING AIR FILTER, EQUIPMENT NAME GENERATOR TURBINE, ADDITIONAL EQUIPMENT DATA ITEM NO. 320 | CAT | SET |  |  |  |  | ZgH3cidbSh |  | 2021-07-15 15:25:23 | 2021-12-10 10:55:17
9900250260 | R1455 | PACKING | 0000 | TMP | TMP | GEN | TMP | PACKING: UPPER CASING;ST775893AC2 | PACKING: USAGE DESIGN UPPER CASING, MAIN HOLE, EQUIPMENT NAME STEAM TURBINE, EQUIPMENT TYPE/MODEL 2X9 STAGE, ADDITIONAL EQUIPMENT DATA SINGLE OR DUAL FLASH, REACTION TYPE, CONDENSING, 3000 RPM, OR EQUIVALENT, MANUFACTURER FUJI ELECTRIC, MANUFACTURER REFERENCE DWG:ST775893AC2 | QA | EA |  |  |  |  | akmal | R06 | 2021-07-15 15:25:23 | 2021-09-29 23:24:40
9900250261 | R2309 | WASHER,LOCK | 0000 | TMP | TMP | GEN | TMP | WASHER: CLAW;M42;43X78X7MM;ST578991B | WASHER: LOCK, TYPE CLAW, NOMINAL SIZE M42, INSIDE DIAMETER 43MM, OUTSIDE DIAMETER 78MM, THICKNESS 7MM, MATERIAL STAINLESS STEEL 410, EQUIPMENT NAME STEAM TURBINE, EQUIPMENT TYPE/MODEL 2X9 STAGE, ADDITIONAL EQUIPMENT DATA SINGLE OR DUAL FLASH, REACTION TYPE, CONDENSING, 3000 RPM, OR EQUIVALENT, MANUFACTURER FUJI ELECTRIC, MANUFACTURER REFERENCE DWG:ST578991B | CAT | EA |  |  |  |  | syaiful | R14 | 2021-07-15 15:25:23 | 2021-12-01 09:15:41
9900250262 | R2309 | WASHER,LOCK | 0000 | TMP | TMP | GEN | TMP | WASHER: TONGUED;M20;CS | WASHER: LOCK, TYPE TONGUED, NOMINAL SIZE M20, MATERIAL CARBON STEEL, EQUIPMENT NAME GENERATOR, EQUIPMENT TYPE/MODEL FTLRI504/58-2, MANUFACTURER FUJI ELECTRIC | CAT | EA |  |  |  |  | dzikri | R11 | 2021-07-15 15:25:23 | 2021-11-20 01:43:40
9900250263 | R2309 | WASHER,LOCK | 0000 | TMP | TMP | GEN | TMP | WASHER: CLAW;M42;43X78X7MM;ST578991B | WASHER: LOCK, TYPE CLAW, NOMINAL SIZE M42, INSIDE DIAMETER 43MM, OUTSIDE DIAMETER 78MM, THICKNESS 7MM, MATERIAL STAINLESS STEEL 410, EQUIPMENT NAME STEAM TURBINE, EQUIPMENT TYPE/MODEL 2X9 STAGE, ADDITIONAL EQUIPMENT DATA SINGLE OR DUAL FLASH, REACTION TYPE, CONDENSING, 3000 RPM, OR EQUIVALENT, MANUFACTURER FUJI ELECTRIC, MANUFACTURER REFERENCE DWG:ST578991B | QA | EA |  |  |  |  | bursah | R06 | 2021-07-15 15:25:23 | 2021-10-07 21:53:48
9900250264 | R1980 | SPRING | 0000 | TMP | TMP | GEN | TMP | SPRING: | SPRING: TYPE CONICAL SPRING WASHER, SPECIAL FEATURES ITEM NO: 7, MANUFACTURER REFERENCE CDW-L-M20 KS 624-02 | CAT | EA |  |  |  |  | bSXVchTrki |  | 2021-07-15 15:25:23 | 2021-12-11 17:13:34
9900250265 | R0943 | GASKET | 0000 | TMP | TMP | GEN | TMP | GASKET: RD;520X590X1.5MM;ST110465-P56 | GASKET: TYPE UPPER CASING FRONT AND REAR, SIZE 520MM ID X 590MM OD X 1.5MM THK, SHAPE ROUND, EQUIPMENT NAME STEAM TURBINE, EQUIPMENT TYPE/MODEL 2X9 STAGE, ADDITIONAL EQUIPMENT DATA SINGLE OR DUAL FLASH, REACTION TYPE, CONDENSING, 3000 RPM, OR EQUIVALENT, MANUFACTURER FUJI ELECTRIC, MANUFACTURER REFERENCE DWG:ST110465-POS 56, DWG:ST110464-POS 65, ITEM NO.9, S/C.000764878 | QA | EA |  |  |  |  | syaiful | R05 | 2021-07-15 15:25:23 | 2021-09-30 15:26:36
9900250266 | R2304 | WASHER | 0000 | TMP | TMP | GEN | TMP | WASHER: 2HOLE;SS304 | WASHER: TYPE DOUBLE HOLE, NOMINAL SIZE 40MM W X 100MM L, THICKNESS 1MM, MATERIAL STAINLESS STEEL 304, SPECIFICATION JIS G4313, GRADE SUS304-CSP, EQUIPMENT NAME STEAM TURBINE, EQUIPMENT TYPE/MODEL 2X9 STAGE, ADDITIONAL EQUIPMENT DATA SINGLE OR DUAL FLASH, REACTION TYPE, CONDENSING, 3000 RPM, OR EQUIVALENT, MANUFACTURER FUJI ELECTRIC, MANUFACTURER REFERENCE DWG:ST355382-POS 3, DWG:ST780059 | QA1 | EA |  |  |  |  | akmal | R12 | 2021-07-15 15:25:23 | 2021-11-26 09:50:36
9900250267 | R2309 | WASHER,LOCK | 0000 | TMP | TMP | GEN | TMP | WASHER: TONGUED;M36;37X66X5MM;CS;ZP | WASHER: LOCK, TYPE TONGUED, EXTERNAL TOOTH, NOMINAL SIZE M36, INSIDE DIAMETER 37MM, OUTSIDE DIAMETER 66MM, THICKNESS 5MM, MATERIAL CARBON STEEL, FINISH ZINC PLATED, INDUSTRY STANDARD JIS B1256 | QA1 | EA |  |  |  |  | dzikri | R11 | 2021-07-15 15:25:23 | 2021-11-26 09:51:20
9900250268 | R1455 | PACKING | 0000 | TMP | TMP | GEN | TMP | PACKING: | PACKING: SPECIAL FEATURES ITEM 13, MANUFACTURER REFERENCE ST767994A | CAT | EA |  |  |  |  | bSXVchTrki | R14 | 2021-07-15 15:25:23 | 2021-12-07 15:02:53
9900250269 | R1455 | PACKING | 0000 | TMP | TMP | GEN | TMP | PACKING: UPPER CASING;CST110465-P28 | PACKING: USAGE DESIGN UPPER CASING, EQUIPMENT NAME STEAM TURBINE, EQUIPMENT TYPE/MODEL 2X9 STAGE, ADDITIONAL EQUIPMENT DATA SINGLE OR DUAL FLASH, REACTION TYPE, CONDENSING, 3000 RPM, S/C 000764928, MANUFACTURER FUJI ELECTRIC, MANUFACTURER REFERENCE DWG:CST110465-POS 28, TC-238 | QA | EA |  |  |  |  | akmal | R05 | 2021-07-15 15:25:23 | 2021-08-29 11:10:32
9900250270 | R2309 | WASHER,LOCK | 0000 | TMP | TMP | GEN | TMP | WASHER: SPRING;M24 | WASHER: LOCK, TYPE SPRING, NOMINAL SIZE M24, EQUIPMENT NAME STEAM TURBINE, EQUIPMENT TYPE/MODEL 2X9 STAGE, ADDITIONAL EQUIPMENT DATA SINGLE OR DUAL FLASH, REACTION TYPE, CONDENSING, 3000 RPM, OR EQUIVALENT, MANUFACTURER FUJI ELECTRIC, MANUFACTURER REFERENCE POS 15 | QA1 | EA |  |  |  |  | syaiful | R11 | 2021-07-15 15:25:23 | 2021-11-26 09:51:37
9900250271 | R1545 | PLATE | 0000 | TMP | TMP | GEN | TMP | PLATE: LEAD;1X1003MM;ST596372-P16 | PLATE: TYPE LEAD, SIZE 1MM THK X 1003MM LG, EQUIPMENT NAME STEAM TURBINE, EQUIPMENT TYPE/MODEL 2X9 STAGE, ADDITIONAL EQUIPMENT DATA SINGLE OR DUAL FLASH, REACTION TYPE, CONDENSING, 3000 RPM, OR EQUIVALENT, MANUFACTURER FUJI ELECTRIC, MANUFACTURER REFERENCE DWG:ST596372-POS 16, REF NO.16 | QA1 | EA |  |  |  |  | dzikri | R10 | 2021-07-15 15:25:23 | 2021-10-27 21:09:28
9900250272 | R0943 | GASKET | 0000 | TMP | TMP | GEN | TMP | GASKET: 26.3X32X2MM;NO.102;ST215308-P10 | GASKET: SIZE 26.3MM ID X 32MM OD X 2MM THK, EQUIPMENT NAME STEAM TURBINE, EQUIPMENT TYPE/MODEL 2X9 STAGE, ADDITIONAL EQUIPMENT DATA SINGLE OR DUAL FLASH, REACTION TYPE, CONDENSING, 3000 RPM, OR EQUIVALENT, MANUFACTURER FUJI ELECTRIC, MANUFACTURER REFERENCE DWG:ST215308-POS 10, DWG:ST544133DC1, ITEM NO.102 | QA | EA |  |  |  |  | dzikri | R05 | 2021-07-15 15:25:23 | 2021-09-30 15:23:37
9900250273 | R1520 | PIN,DOWEL | 0000 | TMP | TMP | GEN | TMP | PIN,DOWEL: 3X28MM | PIN: DOWEL, DIAMETER 3MM, LENGTH 28MM, EQUIPMENT NAME STEAM TURBINE, EQUIPMENT TYPE/MODEL 2X9 STAGE, ADDITIONAL EQUIPMENT DATA SINGLE OR DUAL FLASH, REACTION TYPE, CONDENSING, 3000 RPM, OR EQUIVALENT, MANUFACTURER FUJI ELECTRIC, MANUFACTURER REFERENCE DWG:ST215308-POS 36, REF NO.104 | QA1 | EA |  |  |  |  | syaiful | R13 | 2021-07-15 15:25:23 | 2021-10-19 21:07:53
9900250274 | R2309 | WASHER,LOCK | 0000 | TMP | TMP | GEN | TMP | WASHER: TONGUED;M8;CS;ST215308-P40 | WASHER: LOCK, TYPE TONGUED, NOMINAL SIZE M8, MATERIAL CARBON STEEL, USAGE DESIGN EMERGENCY TRIP SUPPORT DEVICE, EQUIPMENT NAME STEAM TURBINE, EQUIPMENT TYPE/MODEL 2X9 STAGE, ADDITIONAL EQUIPMENT DATA SINGLE OR DUAL FLASH, REACTION TYPE, CONDENSING, 3000 RPM, OR EQUIVALENT, MANUFACTURER FUJI ELECTRIC, MANUFACTURER REFERENCE DWG:ST215308-POS 40, S/C.000764977, ITEM NO.105 | QA | EA |  |  |  |  | syaiful | R04 | 2021-07-15 15:25:23 | 2021-08-23 15:26:48
9900250275 | R2309 | WASHER,LOCK | 0000 | TMP | TMP | GEN | TMP | WASHER: TONGUED;M10;CS;ST215308-P43 | WASHER: LOCK, TYPE TONGUED, NOMINAL SIZE M10, MATERIAL CARBON STEEL, USAGE DESIGN EMERGENCY TRIP SUPPORT DEVICE, EQUIPMENT NAME STEAM TURBINE, EQUIPMENT TYPE/MODEL 2X9 STAGE, ADDITIONAL EQUIPMENT DATA SINGLE OR DUAL FLASH, REACTION TYPE, CONDENSING, 3000 RPM, OR EQUIVALENT, MANUFACTURER FUJI ELECTRIC, MANUFACTURER REFERENCE DWG:ST215308-POS 43, ITEM NO.107 | QA | EA |  |  |  |  | syaiful | R04 | 2021-07-15 15:25:23 | 2021-08-23 15:27:19
9900250276 | R0943 | GASKET | 0000 | TMP | TMP | GEN | TMP | GASKET: | GASKET: EQUIPMENT NAME STEAM TURBINE, EQUIPMENT TYPE/MODEL 2X9 STAGE, ADDITIONAL EQUIPMENT DATA ITEM NO.114, MANUFACTURER FUJI ELECTRIC, MANUFACTURER REFERENCE DWG:ST785789 | CAT | EA |  |  |  |  | bursah | R12 | 2021-07-15 15:25:23 | 2021-11-19 10:01:05
9900250277 | R1519 | PIN,COTTER | 0000 | TMP | TMP | GEN | TMP | PIN,COTTER: 3X15MM;CI;ST110665AC2-P77 | PIN: COTTER, DIAMETER 3MM, LENGTH 15MM, MATERIAL CAST IRON, EQUIPMENT NAME STEAM TURBINE, EQUIPMENT TYPE/MODEL 2X9 STAGE, ADDITIONAL EQUIPMENT DATA SINGLE OR DUAL FLASH, REACTION TYPE, CONDENSING, 3000 RPM, OR EQUIVALENT, MANUFACTURER FUJI ELECTRIC, MANUFACTURER REFERENCE DWG:ST110665AC2-POS 77, REF NO.120 | QA1 | EA |  |  |  |  | dzikri | R07 | 2021-07-15 15:25:23 | 2021-10-15 15:49:22
9900250278 | R1520 | PIN,DOWEL | 0000 | TMP | TMP | GEN | TMP | PIN,DOWEL: 3X20MM;CI;ST110665AC2-P81 | PIN: DOWEL, DIAMETER 3MM, LENGTH 20MM, MATERIAL CAST IRON, EQUIPMENT NAME STEAM TURBINE, EQUIPMENT TYPE/MODEL 2X9 STAGE, ADDITIONAL EQUIPMENT DATA SINGLE OR DUAL FLASH, REACTION TYPE, CONDENSING, 3000 RPM, OR EQUIVALENT, MANUFACTURER FUJI ELECTRIC, MANUFACTURER REFERENCE DWG:ST110665AC2-POS 81, ITEM NO.121 | QA1 | EA |  |  |  |  | dzikri | R07 | 2021-07-15 15:25:23 | 2021-10-15 14:30:29
9900250279 | R1520 | PIN,DOWEL | 0000 | TMP | TMP | GEN | TMP | PIN,DOWEL: 3X20MM;CI;ST110665AC2-P83 | PIN: DOWEL, DIAMETER 3MM, LENGTH 20MM, MATERIAL CAST IRON, EQUIPMENT NAME STEAM TURBINE, EQUIPMENT TYPE/MODEL 2X9 STAGE, ADDITIONAL EQUIPMENT DATA SINGLE OR DUAL FLASH, REACTION TYPE, CONDENSING, 3000 RPM, OR EQUIVALENT, MANUFACTURER FUJI ELECTRIC, MANUFACTURER REFERENCE DWG:ST110665AC2-POS 83, ITEM NO.122 | QA1 | EA |  |  |  |  | dzikri | R07 | 2021-07-15 15:25:23 | 2021-10-15 14:29:30
9900250280 | R1443 | O-RING | 5331 | Stock | K85 | GEN | TMP | O-RING: NBR | O-RING: MATERIAL NBR, EQUIPMENT NAME STEAM TURBINE, ADDITIONAL EQUIPMENT DATA ITEM NO.123, KHS675-06C1, F5X1290, MANUFACTURER FUJI ELECTRIC, MANUFACTURER REFERENCE DWG:ST110665AC2-POS 95 | CAT | EA |  |  |  |  | bursah | R11 | 2021-07-15 15:25:23 | 2021-11-18 09:28:08
9900250281 | R2309 | WASHER,LOCK | 0000 | TMP | TMP | GEN | TMP | WASHER: TONGUED;M12;SS;ST110665AC2-P105 | WASHER: LOCK, TYPE TONGUED, NOMINAL SIZE M12, MATERIAL STAINLESS STEEL, EQUIPMENT NAME STEAM TURBINE, EQUIPMENT TYPE/MODEL 2X9 STAGE, ADDITIONAL EQUIPMENT DATA SINGLE OR DUAL FLASH, REACTION TYPE, CONDENSING, 3000 RPM, OR EQUIVALENT, MANUFACTURER FUJI ELECTRIC, MANUFACTURER REFERENCE DWG:ST110665AC2-POS 105, REF NO.127 | QA | EA |  |  |  |  | dzikri | R06 | 2021-07-15 15:25:23 | 2021-09-27 21:41:56
9900250282 | R1443 | O-RING | 5331 | Stock | K85 | GEN | TMP | O-RING: 59.4X3.1MM;G60;ST429680EC2-P2 | O-RING: INSIDE DIAMETER 59.4MM, OUTSIDE DIAMETER 65.6MM, WIDTH 3.1MM, MATERIAL NBR, INDUSTRY STANDARD JIS B2401-G60, EQUIPMENT NAME STEAM TURBINE, EQUIPMENT TYPE/MODEL 2X9 STAGE, ADDITIONAL EQUIPMENT DATA SINGLE OR DUAL FLASH, REACTION TYPE, CONDENSING, 3000 RPM, OR EQUIVALENT, MANUFACTURER FUJI ELECTRIC, MANUFACTURER REFERENCE DWG:ST429680EC2-POS 2, DWG:ST110665AC2-POS 3, ITEM NO.129 | QA | EA |  |  |  |  | akmal | R04 | 2021-07-15 15:25:23 | 2021-07-31 19:10:58
9900250283 | R2309 | WASHER,LOCK | 0000 | TMP | TMP | GEN | TMP | WASHER: TONGUED;M16;CI;ST110665AC2-P3 | WASHER: LOCK, TYPE TONGUED, NOMINAL SIZE M16, MATERIAL CAST IRON, EQUIPMENT NAME STEAM TURBINE, EQUIPMENT TYPE/MODEL 2X9 STAGE, ADDITIONAL EQUIPMENT DATA SINGLE OR DUAL FLASH, REACTION TYPE, CONDENSING, 3000 RPM, OR EQUIVALENT, MANUFACTURER FUJI ELECTRIC, MANUFACTURER REFERENCE DWG:ST110665AC2-POS 3, DWG:ST429680EC2-POS 6, REF NO.130 | QA | EA |  |  |  |  | dzikri | R06 | 2021-07-15 15:25:23 | 2021-09-27 21:42:02
9900250284 | R1455 | PACKING | 0000 | TMP | TMP | GEN | TMP | PACKING: V;PTFE;ST462121-P167 | PACKING: MATERIAL PTFE, SHAPE VEE, EQUIPMENT NAME STEAM TURBINE, EQUIPMENT TYPE/MODEL 2X9 STAGE, ADDITIONAL EQUIPMENT DATA SINGLE OR DUAL FLASH, REACTION TYPE, CONDENSING, 3000 RPM, OR EQUIVALENT, MANUFACTURER FUJI ELECTRIC, MANUFACTURER REFERENCE DWG:ST462121-POS 167, DWG:ST215128-POS 31 | QA | EA |  |  |  |  | akmal | R06 | 2021-07-15 15:25:23 | 2021-09-29 23:28:05
9900250285 | R1443 | O-RING | 5331 | Stock | K85 | GEN | TMP | O-RING: 269.3X5.7MM;G270;ST215128-P32 | O-RING: INSIDE DIAMETER 269.3MM, OUTSIDE DIAMETER 280.7MM, WIDTH 5.7MM, MATERIAL PTFE, INDUSTRY STANDARD JIS B2401-G270, EQUIPMENT NAME STEAM TURBINE, EQUIPMENT TYPE/MODEL 2X9 STAGE, ADDITIONAL EQUIPMENT DATA SINGLE OR DUAL FLASH, REACTION TYPE, CONDENSING, 3000 RPM, OR EQUIVALENT, MANUFACTURER FUJI ELECTRIC, MANUFACTURER REFERENCE DWG:ST215128-POS 32, ITEM NO-168 | QA | EA |  |  |  |  | akmal | R04 | 2021-07-15 15:25:23 | 2021-08-02 11:23:25
9900250286 | R1443 | O-RING | 5331 | Stock | K85 | GEN | TMP | O-RING: 124.6X5.7MM;PTFE;P125 | O-RING: INSIDE DIAMETER 124.6MM, OUTSIDE DIAMETER 136MM, WIDTH 5.7MM, MATERIAL PTFE, INDUSTRY STANDARD JIS B2401-P125, EQUIPMENT NAME STEAM TURBINE, EQUIPMENT TYPE/MODEL 2X9 STAGE, ADDITIONAL EQUIPMENT DATA SINGLE OR DUAL FLASH, REACTION TYPE, CONDENSING, 3000 RPM, OR EQUIVALENT, MANUFACTURER FUJI ELECTRIC, MANUFACTURER REFERENCE DWG:ST215128-POS 33, ITEM NO-169 | QA | EA |  |  |  |  | akmal | R04 | 2021-07-15 15:25:23 | 2021-08-02 11:27:33
9900250287 | R0943 | GASKET | 0000 | TMP | TMP | GEN | TMP | GASKET: N-ASB;ST780447-P170;ST215128-P40 | GASKET: MATERIAL NON ASBESTOS, EQUIPMENT NAME STEAM TURBINE, EQUIPMENT TYPE/MODEL 2X9 STAGE, ADDITIONAL EQUIPMENT DATA SINGLE OR DUAL FLASH, REACTION TYPE, CONDENSING, 3000 RPM, OR EQUIVALENT, MANUFACTURER FUJI ELECTRIC, MANUFACTURER REFERENCE DWG:ST780447-POS 170, DWG:ST215128-POS 40 | QA | EA |  |  |  |  | akmal | R05 | 2021-07-15 15:25:23 | 2021-09-30 15:27:58
9900250288 | R1443 | O-RING | 5331 | Stock | K85 | GEN | TMP | O-RING: 399.5X8.4MM;VITON;P400 | O-RING: INSIDE DIAMETER 399.5MM, OUTSIDE DIAMETER 416.3MM, WIDTH 8.4MM, MATERIAL VITON, INDUSTRY STANDARD JIS B2401-P400, EQUIPMENT NAME STEAM TURBINE, EQUIPMENT TYPE/MODEL 2X9 STAGE, ADDITIONAL EQUIPMENT DATA SINGLE OR DUAL FLASH, REACTION TYPE, CONDENSING, 3000 RPM, OR EQUIVALENT, MANUFACTURER FUJI ELECTRIC, MANUFACTURER REFERENCE DWG:ST215132-POS 24, ITEM NO.171 | QA | EA |  |  |  |  | akmal | R04 | 2021-07-15 15:25:23 | 2021-08-02 11:34:00
9900250289 | R1830 | SEAL,OIL | 0000 | TMP | TMP | GEN | TMP | SEAL,OIL: TC;2LIP;SPR;80X105X14MM;NBR | SEAL: OIL, TYPE TC, DOUBLE LIP, SPRING LOADED, INSIDE DIAMETER 80MM, OUTSIDE DIAMETER 105MM, WIDTH 14MM, SEAL MATERIAL NBR, CAGE MATERIAL STEEL, EQUIPMENT NAME STEAM TURBINE, EQUIPMENT TYPE/MODEL 2X9 STAGE, ADDITIONAL EQUIPMENT DATA SINGLE OR DUAL FLASH, REACTION TYPE, CONDENSING, 3000 RPM, OR EQUIVALENT, MANUFACTURER FUJI ELECTRIC, MANUFACTURER REFERENCE DWG:ST215132-POS 26, REF NO.172 | QA | EA | NON FABRICATION | NON BOM | NON CRITICAL |  | bursah | R07 | 2021-07-15 15:25:23 | 2021-11-07 02:51:42
9900250290 | R1443 | O-RING | 5331 | Stock | K85 | GEN | TMP | O-RING: 164.3X5.7MM;G165;ST215132-P27 | O-RING: INSIDE DIAMETER 164.3MM, OUTSIDE DIAMETER 175.7MM, WIDTH 5.7MM, MATERIAL VITON, INDUSTRY STANDARD JIS B2401-G165, EQUIPMENT NAME STEAM TURBINE, EQUIPMENT TYPE/MODEL 2X9 STAGE, ADDITIONAL EQUIPMENT DATA SINGLE OR DUAL FLASH, REACTION TYPE, CONDENSING, 3000 RPM, OR EQUIVALENT, MANUFACTURER FUJI ELECTRIC, MANUFACTURER REFERENCE DWG:ST215132-POS 27, DWG:ST215132-POS 173, ITEM NO.173 | QA | EA |  |  |  |  | akmal | R04 | 2021-07-15 15:25:23 | 2021-07-31 19:13:11
9900250291 | R1519 | PIN,COTTER | 0000 | TMP | TMP | GEN | TMP | PIN,COTTER: 8X120MM;SS;ST355150-P11 | PIN: COTTER, DIAMETER 8MM, LENGTH 120MM, MATERIAL STAINLESS STEEL, EQUIPMENT NAME STEAM TURBINE, EQUIPMENT TYPE/MODEL 2X9 STAGE, ADDITIONAL EQUIPMENT DATA SINGLE OR DUAL FLASH, REACTION TYPE, CONDENSING, 3000 RPM, OR EQUIVALENT, MANUFACTURER FUJI ELECTRIC, MANUFACTURER REFERENCE DWG:ST355150-POS 11, REF NO.177 | QA1 | EA |  |  |  |  | dzikri | R07 | 2021-07-15 15:25:23 | 2021-10-15 15:51:00
9900250292 | R0945 | GASKET,FLANGE NON-SPIRAL | 5330 | Stock | K85 | GEN | TMP | GASKET,FLG: RF;6IN;150;ASB;ST768523-P178 | GASKET: FLANGE NON-SPIRAL, TYPE RAISED FACE, PIPE SIZE 6 IN, PRESSURE RATING 150 PSI, MATERIAL ASBESTOS, MANUFACTURER FUJI ELECTRIC, MANUFACTURER REFERENCE DWG:ST768523-POS 178, ITEM NO.B531 | QA | EA |  |  |  |  | jayadi | R05 | 2021-07-15 15:25:23 | 2021-08-29 22:31:56
9900250293 | R2309 | WASHER,LOCK | 0000 | TMP | TMP | GEN | TMP | WASHER: TONGUED;M16;SS;ST460311-P4 | WASHER: LOCK, TYPE TONGUED, NOMINAL SIZE M16, MATERIAL STAINLESS STEEL, EQUIPMENT NAME STEAM TURBINE, EQUIPMENT TYPE/MODEL 2X9 STAGE, ADDITIONAL EQUIPMENT DATA SINGLE OR DUAL FLASH, REACTION TYPE, CONDENSING, 3000 RPM, OR EQUIVALENT, MANUFACTURER FUJI ELECTRIC, MANUFACTURER REFERENCE DWG:ST460311-POS 4, REF NO.179 | QA | EA |  |  |  |  | dzikri | R06 | 2021-07-15 15:25:23 | 2021-09-27 21:42:07
9900250294 | R1443 | O-RING | 5331 | Stock | K85 | GEN | TMP | O-RING: 164.3X5.7MM;NBR;G165;ST460311-P4 | O-RING: INSIDE DIAMETER 164.3MM, OUTSIDE DIAMETER 175.7MM, WIDTH 5.7MM, MATERIAL NBR, INDUSTRY STANDARD JIS B2401-G165, EQUIPMENT NAME STEAM TURBINE, EQUIPMENT TYPE/MODEL 2X9 STAGE, ADDITIONAL EQUIPMENT DATA SINGLE OR DUAL FLASH, REACTION TYPE, CONDENSING, 3000 RPM, OR EQUIVALENT, MANUFACTURER FUJI ELECTRIC, MANUFACTURER REFERENCE DWG:ST460311-POS 4, DWG:ST460311-POS 180, ITEM NO.180 | QA | EA |  |  |  |  | akmal | R04 | 2021-07-15 15:25:23 | 2021-07-31 19:14:46
9900250295 | R1443 | O-RING | 5331 | Stock | K85 | GEN | TMP | O-RING: 99.4X3.1MM;NBR;G100;ST204245-P14 | O-RING: INSIDE DIAMETER 99.4MM, OUTSIDE DIAMETER 105.6MM, WIDTH 3.1MM, MATERIAL NBR, INDUSTRY STANDARD JIS B2401-G100, EQUIPMENT NAME STEAM TURBINE, EQUIPMENT TYPE/MODEL 2X9 STAGE, ADDITIONAL EQUIPMENT DATA SINGLE OR DUAL FLASH, REACTION TYPE, CONDENSING, 3000 RPM, OR EQUIVALENT, MANUFACTURER FUJI ELECTRIC, MANUFACTURER REFERENCE DWG:ST204245-POS 14, ITEM NO.181 | QA | EA |  |  |  |  | akmal | R04 | 2021-07-15 15:25:23 | 2021-07-31 19:15:35
9900250296 | R1443 | O-RING | 5331 | Stock | K85 | GEN | TMP | O-RING: 19.8X2.4MM;NBR;P20;ST204245 -P15 | O-RING: INSIDE DIAMETER 19.8MM, OUTSIDE DIAMETER 24.6MM, WIDTH 2.4MM, MATERIAL NBR, INDUSTRY STANDARD JIS B2401-P20, EQUIPMENT NAME STEAM TURBINE, EQUIPMENT TYPE/MODEL 2X9 STAGE, ADDITIONAL EQUIPMENT DATA SINGLE OR DUAL FLASH, REACTION TYPE, CONDENSING, 3000 RPM, OR EQUIVALENT, MANUFACTURER FUJI ELECTRIC, MANUFACTURER REFERENCE DWG:ST204245 -POS 15, ITEM NO.182 | QA | EA |  |  |  |  | akmal | R04 | 2021-07-15 15:25:23 | 2021-07-31 19:16:28
9900250297 | R0943 | GASKET | 0000 | TMP | TMP | GEN | TMP | GASKET: RD;17X32X2MM;ST204245-P17;183 | GASKET: TYPE M-GASKET, SIZE 17MM ID X 32MM OD X 2MM THK, MATERIAL LOW IRON, SHAPE ROUND, EQUIPMENT NAME STEAM TURBINE, EQUIPMENT TYPE/MODEL 2X9 STAGE, ADDITIONAL EQUIPMENT DATA SINGLE OR DUAL FLASH, REACTION TYPE, CONDENSING, 3000 RPM, OR EQUIVALENT, MANUFACTURER FUJI ELECTRIC, MANUFACTURER REFERENCE DWG:ST204245-POS 17, DWG:ST544133AC1, ITEM NO.183 | QA | EA |  |  |  |  | dzikri | R05 | 2021-07-15 15:25:23 | 2021-09-30 15:33:41
9900250298 | R0943 | GASKET | 0000 | TMP | TMP | GEN | TMP | GASKET: RD;9X13X2MM;ST204245-P21;184 | GASKET: TYPE M-GASKET, SIZE 9MM ID X 13MM OD X 2MM THK, MATERIAL LOW IRON, SHAPE ROUND, EQUIPMENT NAME STEAM TURBINE, EQUIPMENT TYPE/MODEL 2X9 STAGE, ADDITIONAL EQUIPMENT DATA SINGLE OR DUAL FLASH, REACTION TYPE, CONDENSING, 3000 RPM, OR EQUIVALENT, MANUFACTURER FUJI ELECTRIC, MANUFACTURER REFERENCE DWG:ST204245-POS 21, DWG:ST544133AC1, ITEM NO.184 | QA | EA |  |  |  |  | dzikri | R05 | 2021-07-15 15:25:23 | 2021-09-30 15:35:17
9900250299 | R2309 | WASHER,LOCK | 0000 | TMP | TMP | GEN | TMP | WASHER: TONGUED;M10;CI;ST204246-P10 | WASHER: LOCK, TYPE TONGUED, NOMINAL SIZE M10, MATERIAL CAST IRON, EQUIPMENT NAME STEAM TURBINE, EQUIPMENT TYPE/MODEL 2X9 STAGE, ADDITIONAL EQUIPMENT DATA SINGLE OR DUAL FLASH, REACTION TYPE, CONDENSING, 3000 RPM, OR EQUIVALENT, MANUFACTURER FUJI ELECTRIC, MANUFACTURER REFERENCE DWG:ST204246-POS 10, REF NO.185 | QA | EA |  |  |  |  | dzikri | R06 | 2021-07-15 15:25:23 | 2021-09-27 21:42:12
9900250300 | R2309 | WASHER,LOCK | 0000 | TMP | TMP | GEN | TMP | WASHER: TONGUED;M16;CI;ST204246-P11 | WASHER: LOCK, TYPE TONGUED, NOMINAL SIZE M16, MATERIAL CAST IRON, EQUIPMENT NAME STEAM TURBINE, EQUIPMENT TYPE/MODEL 2X9 STAGE, ADDITIONAL EQUIPMENT DATA SINGLE OR DUAL FLASH, REACTION TYPE, CONDENSING, 3000 RPM, OR EQUIVALENT, MANUFACTURER FUJI ELECTRIC, MANUFACTURER REFERENCE DWG:ST204246-POS 11, REF NO.186 | QA | EA |  |  |  |  | dzikri | R06 | 2021-07-15 15:25:23 | 2021-09-27 21:42:18
9900250301 | R2309 | WASHER,LOCK | 0000 | TMP | TMP | GEN | TMP | WASHER: TONGUED;M20;CI;ST204246-P12 | WASHER: LOCK, TYPE TONGUED, NOMINAL SIZE M20, MATERIAL CAST IRON, EQUIPMENT NAME STEAM TURBINE, EQUIPMENT TYPE/MODEL 2X9 STAGE, ADDITIONAL EQUIPMENT DATA SINGLE OR DUAL FLASH, REACTION TYPE, CONDENSING, 3000 RPM, OR EQUIVALENT, MANUFACTURER FUJI ELECTRIC, MANUFACTURER REFERENCE DWG:ST204246-POS 12, REF NO.187 | QA | EA |  |  |  |  | dzikri | R06 | 2021-07-15 15:25:23 | 2021-09-27 21:42:23
9900250302 | R1443 | O-RING | 5331 | Stock | K85 | GEN | TMP | O-RING: 24.7X3.5MM;NBR;P25;ST338961-P11 | O-RING: INSIDE DIAMETER 24.7MM, OUTSIDE DIAMETER 31.7MM, WIDTH 3.5MM, MATERIAL NBR, INDUSTRY STANDARD JIS B2401-P25, EQUIPMENT NAME STEAM TURBINE, EQUIPMENT TYPE/MODEL 2X9 STAGE, ADDITIONAL EQUIPMENT DATA SINGLE OR DUAL FLASH, REACTION TYPE, CONDENSING, 3000 RPM, OR EQUIVALENT, MANUFACTURER FUJI ELECTRIC, MANUFACTURER REFERENCE DWG:ST338961-POS 11, ITEM NO.188, DWG:ST338961-POS 188 | QA | EA |  |  |  |  | akmal | R04 | 2021-07-15 15:25:23 | 2021-07-31 19:25:50
9900250303 | R2309 | WASHER,LOCK | 0000 | TMP | TMP | GEN | TMP | WASHER: TONGUED;M10;CI;ST338961-P15 | WASHER: LOCK, TYPE TONGUED, NOMINAL SIZE M10, MATERIAL CAST IRON, EQUIPMENT NAME STEAM TURBINE, EQUIPMENT TYPE/MODEL 2X9 STAGE, ADDITIONAL EQUIPMENT DATA SINGLE OR DUAL FLASH, REACTION TYPE, CONDENSING, 3000 RPM, OR EQUIVALENT, MANUFACTURER FUJI ELECTRIC, MANUFACTURER REFERENCE DWG:ST338961-POS 15, REF NO.189 | QA | EA |  |  |  |  | dzikri | R06 | 2021-07-15 15:25:23 | 2021-09-27 21:42:29
9900250304 | 37840 | GASKET,SPIRAL WOUND | 5330 | Stock | K85 | OEM | TMP | GASKET,SW: | GASKET: SPIRAL WOUND, TYPE OR USAGE FILLER, DISC, MATERIAL GRAPHITE, EQUIPMENT NAME BUTTERFLY VALVE, EQUIPMENT TYPE/MODEL 28 IN X 150 PSI, MANUFACTURER VANESSA, MANUFACTURER REFERENCE ITEM NO.216, DWG:94574401-POS 8 | CAT | EA |  |  |  |  | syaiful | R11 | 2021-07-15 15:25:23 | 2021-09-21 20:07:26
9900250305 | 37840 | GASKET,SPIRAL WOUND | 5330 | Stock | K85 | OEM | TMP | GASKET,SW: | GASKET: SPIRAL WOUND, TYPE OR USAGE FILLER, BOTTOM, MATERIAL GRAPHITE, EQUIPMENT NAME BUTTERFLY VALVE, EQUIPMENT TYPE/MODEL 28 IN X 150 PSI, MANUFACTURER VANESSA, MANUFACTURER REFERENCE ITEM NO.217, DWG:94574401-POS 13 | CAT | EA |  |  |  |  | syaiful | R11 | 2021-07-15 15:25:23 | 2021-09-21 20:05:31
9900250306 | R1455 | PACKING | 0000 | TMP | TMP | GEN | TMP | PACKING: BFLY VALVE;28IN X 150PSI;NO.218 | PACKING: EQUIPMENT NAME BUTTERFLY VALVE, EQUIPMENT TYPE/MODEL 28 IN X 150 PSI, MANUFACTURER VANESSA, MANUFACTURER REFERENCE DWG:94574401-POS 28, ITEM NO.218 | QA | EA |  |  |  |  | syaiful | R06 | 2021-07-15 15:25:23 | 2021-10-06 00:23:24
9900250307 | R0943 | GASKET | 0000 | TMP | TMP | GEN | TMP | GASKET: BFLY VALVE;28INX150;94574401-P35 | GASKET: EQUIPMENT NAME BUTTERFLY VALVE, EQUIPMENT TYPE/MODEL 28 IN X 150 PSI, MANUFACTURER VANESSA, MANUFACTURER REFERENCE DWG:94574401-POS 35, ITEM NO.219 | QA | EA |  |  |  |  | syaiful | R05 | 2021-07-15 15:25:23 | 2021-09-29 15:49:32
9900250308 | R0943 | GASKET | 0000 | TMP | TMP | GEN | TMP | GASKET: NBR;ST214668C2-P10;ST590607;220 | GASKET: MATERIAL NBR, EQUIPMENT NAME STEAM TURBINE, EQUIPMENT TYPE/MODEL 2X9 STAGE, ADDITIONAL EQUIPMENT DATA SINGLE OR DUAL FLASH, REACTION TYPE, CONDENSING, 3000 RPM, OR EQUIVALENT, MANUFACTURER FUJI ELECTRIC, MANUFACTURER REFERENCE DWG:ST214668C2-POS 10, DWG:ST590607, ITEM NO.220 | QA | EA |  |  |  |  | dzikri | R05 | 2021-07-15 15:25:23 | 2021-09-30 15:37:24
9900250309 | R0943 | GASKET | 0000 | TMP | TMP | GEN | TMP | GASKET: N-ASB;ITEM 221;ST214668C2-P17 | GASKET: MATERIAL NON ASBESTOS, EQUIPMENT NAME STEAM TURBINE, EQUIPMENT TYPE/MODEL 2X9 STAGE, ADDITIONAL EQUIPMENT DATA SINGLE OR DUAL FLASH, REACTION TYPE, CONDENSING, 3000 RPM, OR EQUIVALENT, MANUFACTURER FUJI ELECTRIC, MANUFACTURER REFERENCE DWG:ST214668C2-POS 17, DWG:ST700537, ITEM NO.221 | QA | EA |  |  |  |  | jayadi | R09 | 2021-07-15 15:25:23 | 2021-10-09 10:13:14
9900250310 | R0943 | GASKET | 0000 | TMP | TMP | GEN | TMP | GASKET: N-ASB;ITEM 222;ST214668C2-P21 | GASKET: MATERIAL NON ASBESTOS, EQUIPMENT NAME STEAM TURBINE, EQUIPMENT TYPE/MODEL 2X9 STAGE, ADDITIONAL EQUIPMENT DATA SINGLE OR DUAL FLASH, REACTION TYPE, CONDENSING, 3000 RPM, OR EQUIVALENT, MANUFACTURER FUJI ELECTRIC, MANUFACTURER REFERENCE DWG:ST214668C2-POS 21, DWG:ST700539, ITEM NO.222 | QA | EA |  |  |  |  | dzikri | R09 | 2021-07-15 15:25:23 | 2021-10-09 10:03:13
9900250311 | R0943 | GASKET | 0000 | TMP | TMP | GEN | TMP | GASKET: NBR;ST590614;223;ST214668C2-P24 | GASKET: MATERIAL NBR, EQUIPMENT NAME STEAM TURBINE, EQUIPMENT TYPE/MODEL 2X9 STAGE, ADDITIONAL EQUIPMENT DATA SINGLE OR DUAL FLASH, REACTION TYPE, CONDENSING, 3000 RPM, OR EQUIVALENT, MANUFACTURER FUJI ELECTRIC, MANUFACTURER REFERENCE DWG:ST214668C2-POS 24, DWG:ST590614, ITEM NO.223 | QA | EA |  |  |  |  | dzikri | R05 | 2021-07-15 15:25:23 | 2021-09-30 15:46:33
9900250312 | R1520 | PIN,DOWEL | 0000 | TMP | TMP | GEN | TMP | PIN,DOWEL: 5X36MM;SS;ST214668-P56;NO.224 | PIN: DOWEL, DIAMETER 5MM, LENGTH 36MM, MATERIAL STAINLESS STEEL, EQUIPMENT NAME STEAM TURBINE, EQUIPMENT TYPE/MODEL 2X9 STAGE, ADDITIONAL EQUIPMENT DATA SINGLE OR DUAL FLASH, REACTION TYPE, CONDENSING, 3000 RPM, OR EQUIVALENT, MANUFACTURER FUJI ELECTRIC, MANUFACTURER REFERENCE DWG:ST214668-POS 56, ITEM NO.224 | QA1 | EA |  |  |  |  | dzikri | R07 | 2021-07-15 15:25:23 | 2021-10-15 14:28:24
9900250313 | R0152 | BEARING,BALL | 3110 | Stock | K58 | GEN | TMP | BEARING,BALL: THRS | BEARING: BALL, TYPE THRUST, MANUFACTURER REFERENCE DWG:ST110665AC2-P38 | CAT | EA |  |  |  |  | 2zAOHdDtW9 |  | 2021-07-15 15:25:23 | 2021-12-10 11:08:03
9900250314 | R2304 | WASHER | 0000 | TMP | TMP | GEN | TMP | WASHER: M22;CI;ST110665AC2-P51;NO.236 | WASHER: NOMINAL SIZE M22, MATERIAL CAST IRON, EQUIPMENT NAME STEAM TURBINE, EQUIPMENT TYPE/MODEL 2X9 STAGE, ADDITIONAL EQUIPMENT DATA SINGLE OR DUAL FLASH, REACTION TYPE, CONDENSING, 3000 RPM, OR EQUIVALENT, MANUFACTURER FUJI ELECTRIC, MANUFACTURER REFERENCE DWG:ST110665AC2-POS 51, REF NO.236 | QA1 | EA |  |  |  |  | dzikri | R07 | 2021-07-15 15:25:23 | 2021-10-12 22:27:44
9900250315 | R2309 | WASHER,LOCK | 0000 | TMP | TMP | GEN | TMP | WASHER: TONGUED;M10;CI;ST110665AC2-P118 | WASHER: LOCK, TYPE TONGUED, NOMINAL SIZE M10, MATERIAL CAST IRON, EQUIPMENT NAME STEAM TURBINE, EQUIPMENT TYPE/MODEL 2X9 STAGE, ADDITIONAL EQUIPMENT DATA SINGLE OR DUAL FLASH, REACTION TYPE, CONDENSING, 3000 RPM, OR EQUIVALENT, MANUFACTURER FUJI ELECTRIC, MANUFACTURER REFERENCE DWG:ST110665AC2-POS 118, DWG:ST428310AC2-POS 7, REF NO.237 | QA | EA |  |  |  |  | dzikri | R06 | 2021-07-15 15:25:23 | 2021-09-27 21:42:35
9900250316 | R0943 | GASKET | 0000 | TMP | TMP | GEN | TMP | GASKET: LUBE OIL CONSOLE;ST475722-P401 | GASKET: TYPE LUBE OIL CONSOLE, EQUIPMENT NAME STEAM TURBINE, EQUIPMENT TYPE/MODEL 2X9 STAGE, ADDITIONAL EQUIPMENT DATA SINGLE OR DUAL FLASH, REACTION TYPE, CONDENSING, 3000 RPM, OR EQUIVALENT, MANUFACTURER FUJI ELECTRIC, MANUFACTURER REFERENCE DWG:ST475722-POS 401, ITEM NO.B401 | QA | EA |  |  |  |  | syaiful | R09 | 2021-07-15 15:25:23 | 2021-10-09 09:46:53
9900250317 | R0943 | GASKET | 0000 | TMP | TMP | GEN | TMP | GASKET: LUBE OIL CONSOLE;ST475722-P402 | GASKET: TYPE LUBE OIL CONSOLE, EQUIPMENT NAME STEAM TURBINE, EQUIPMENT TYPE/MODEL 2X9 STAGE, ADDITIONAL EQUIPMENT DATA SINGLE OR DUAL FLASH, REACTION TYPE, CONDENSING, 3000 RPM, OR EQUIVALENT, MANUFACTURER FUJI ELECTRIC, MANUFACTURER REFERENCE DWG:ST475722-POS 402, ITEM NO.B402 | QA | EA |  |  |  |  | syaiful | R09 | 2021-07-15 15:25:23 | 2021-10-09 09:47:54
9900250318 | R1443 | O-RING | 5331 | Stock | K85 | GEN | TMP | O-RING: LUBE OIL CONSOLE:ST475722-P403 | O-RING: TYPE LUBE OIL CONSOLE, EQUIPMENT NAME STEAM TURBINE, EQUIPMENT TYPE/MODEL 2X9 STAGE, ADDITIONAL EQUIPMENT DATA SINGLE OR DUAL FLASH, REACTION TYPE, CONDENSING, 3000 RPM, OR EQUIVALENT, MANUFACTURER FUJI ELECTRIC, MANUFACTURER REFERENCE DWG:ST475722-POS 403, ITEM NO.B403 | QA | EA |  |  |  |  | syaiful | R06 | 2021-07-15 15:25:23 | 2021-10-09 09:48:52
9900250319 | R1360 | MOP | 0000 | TMP | TMP | GEN | TMP | MOP: | MOP: TYPE PACKING, SPECIAL FEATURES ST475722P501 | CAT | EA |  |  |  |  | 2zAOHdDtW9 | R14 | 2021-07-15 15:25:23 | 2021-12-07 23:06:25
9900250320 | R0152 | BEARING,BALL | 3110 | Stock | K58 | GEN | TMP | BEARING,BALL: AC;45X100X25MM;7309BECBY | BEARING: BALL, TYPE ANGULAR CONTACT, NUMBER OF ROW SINGLE ROW, BORE DIAMETER 45MM, OUTSIDE DIAMETER 100MM, WIDTH 25MM, STYLE OPEN, CAGE MATERIAL PRESSED BRASS STEEL, BORE SHAPE CYLINDRICAL, BEARING CODE 7309BECBY | QA1 | EA |  |  |  |  | dzikri | R07 | 2021-07-15 15:25:23 | 2021-09-28 00:27:16
9900250321 | R0874 | FILTER | 0000 | Stock | K58 | GEN | TMP | FILTER: | FILTER: TYPE CARTRIDGES, SPECIAL FEATURES B505, ST475722P505 | CAT | EA |  |  |  |  | OK8cGFT5ze |  | 2021-07-15 15:25:23 | 2021-12-09 11:39:35
9900250322 | R0874 | FILTER | 0000 | Stock | K58 | GEN | TMP | FILTER: | FILTER: TYPE CARTRIDGES, SPECIAL FEATURES B506, ST475722P506 | CAT | EA |  |  |  |  | OK8cGFT5ze |  | 2021-07-15 15:25:23 | 2021-12-09 11:41:19
9900250323 | R0151 | BEARING | 0000 | TMP | TMP | GEN | TMP | BEARING: | BEARING: TYPE VAPOR FAN BEARINGS, SPECIAL FEATURES ITEM NO.B509 | CAT | EA |  |  |  |  | efGpWpprGQ | R15 | 2021-07-15 15:25:23 | 2021-12-09 03:48:53
9900250325 | R0945 | GASKET,FLANGE NON-SPIRAL | 5330 | Stock | K85 | GEN | TMP | GASKET,FLG: RF;12IN;150;OIL PIPING;B516 | GASKET: FLANGE NON-SPIRAL, TYPE RAISED FACE, PIPE SIZE 12 IN, PRESSURE RATING 150 PSI, MATERIAL NON-ASBESTOS, USAGE DESIGN OIL PIPING, EQUIPMENT NAME STEAM TURBINE, EQUIPMENT TYPE/MODEL 2X9 STAGE, ADDITIONAL EQUIPMENT DATA SINGLE OR DUAL FLASH, REACTION TYPE, CONDENSING, 3000 RPM, OR EQUIVALENT, MANUFACTURER FUJI ELECTRIC, MANUFACTURER REFERENCE ITEM NO.B516, S/C.000765487 | QA | EA |  |  |  |  | syaiful | R10 | 2021-07-15 15:25:23 | 2021-10-09 09:49:55
9900250326 | R0945 | GASKET,FLANGE NON-SPIRAL | 5330 | Stock | K85 | GEN | TMP | GASKET,FLG: RF;ARAMID FBR | GASKET: FLANGE NON-SPIRAL, TYPE RAISED FACE, MATERIAL ARAMID FIBRE, MANUFACTURER FUJI ELECTRIC, MANUFACTURER REFERENCE DWG:ST7B5991-POS 3 | CAT | EA |  |  |  |  | bursah | R12 | 2021-07-15 15:25:23 | 2021-11-03 21:19:33
9900250327 | R0945 | GASKET,FLANGE NON-SPIRAL | 5330 | Stock | K85 | GEN | TMP | GASKET,FLG: RF;ARAMID FBR | GASKET: FLANGE NON-SPIRAL, TYPE RAISED FACE, MATERIAL ARAMID FIBRE, MANUFACTURER FUJI ELECTRIC, MANUFACTURER REFERENCE DWG:ST7B5991-POS 4 | CAT | EA |  |  |  |  | bursah | R12 | 2021-07-15 15:25:23 | 2021-11-03 21:23:58
9900250328 | R0945 | GASKET,FLANGE NON-SPIRAL | 5330 | Stock | K85 | GEN | TMP | GASKET,FLG: RF;1IN;150;OIL PIPING;B519 | GASKET: FLANGE NON-SPIRAL, TYPE RAISED FACE, PIPE SIZE 1 IN, PRESSURE RATING 150 PSI, MATERIAL NON-ASBESTOS, USAGE DESIGN OIL PIPING, EQUIPMENT NAME STEAM TURBINE, EQUIPMENT TYPE/MODEL 2X9 STAGE, ADDITIONAL EQUIPMENT DATA SINGLE OR DUAL FLASH, REACTION TYPE, CONDENSING, 3000 RPM, OR EQUIVALENT, MANUFACTURER FUJI ELECTRIC, MANUFACTURER REFERENCE ITEM NO.B519, S/C.000765511 | QA | EA |  |  |  |  | syaiful | R10 | 2021-07-15 15:25:23 | 2021-10-09 09:50:17
9900250329 | R1455 | PACKING | 0000 | TMP | TMP | GEN | TMP | PACKING: ALUM;ST576099BC4-P15;NO.B520 | PACKING: MATERIAL ALUMINIUM A1050P-H24, EQUIPMENT NAME STEAM TURBINE, EQUIPMENT TYPE/MODEL 2X9 STAGE, ADDITIONAL EQUIPMENT DATA SINGLE OR DUAL FLASH, REACTION TYPE, CONDENSING, 3000 RPM, OR EQUIVALENT, MANUFACTURER FUJI ELECTRIC, MANUFACTURER REFERENCE DWG:ST576099BC4-POS 15, ITEM NO.B520 | QA | EA |  |  |  |  | jayadi | R06 | 2021-07-15 15:25:23 | 2021-10-09 09:08:04
9900250330 | R0945 | GASKET,FLANGE NON-SPIRAL | 5330 | Stock | K85 | GEN | TMP | GASKET,FLG: RF;3IN;150;OIL PIPING;B521 | GASKET: FLANGE NON-SPIRAL, TYPE RAISED FACE, PIPE SIZE 3 IN, PRESSURE RATING 150 PSI, USAGE DESIGN OIL PIPING, EQUIPMENT NAME STEAM TURBINE, EQUIPMENT TYPE/MODEL 2X9 STAGE, ADDITIONAL EQUIPMENT DATA SINGLE OR DUAL FLASH, REACTION TYPE, CONDENSING, 3000 RPM, OR EQUIVALENT, MANUFACTURER FUJI ELECTRIC, MANUFACTURER REFERENCE ITEM NO.B521, S/C.000765537 | QA | EA |  |  |  |  | syaiful | R10 | 2021-07-15 15:25:23 | 2021-10-09 08:59:44
9900250331 | R0945 | GASKET,FLANGE NON-SPIRAL | 5330 | Stock | K85 | GEN | TMP | GASKET,FLG: RF;6IN;150;OIL PIPING;B522 | GASKET: FLANGE NON-SPIRAL, TYPE RAISED FACE, PIPE SIZE 6 IN, PRESSURE RATING 150 PSI, USAGE DESIGN OIL PIPING, EQUIPMENT NAME STEAM TURBINE, EQUIPMENT TYPE/MODEL 2X9 STAGE, ADDITIONAL EQUIPMENT DATA SINGLE OR DUAL FLASH, REACTION TYPE, CONDENSING, 3000 RPM, OR EQUIVALENT, MANUFACTURER FUJI ELECTRIC, MANUFACTURER REFERENCE ITEM NO.B522, S/C.000765545 | QA | EA |  |  |  |  | syaiful | R10 | 2021-07-15 15:25:23 | 2021-10-09 08:57:06
9900250332 | R0945 | GASKET,FLANGE NON-SPIRAL | 5330 | Stock | K85 | GEN | TMP | GASKET,FLG: RF;1IN;150;OIL PIPING;B523 | GASKET: FLANGE NON-SPIRAL, TYPE RAISED FACE, PIPE SIZE 1 IN, PRESSURE RATING 150 PSI, USAGE DESIGN OIL PIPING, EQUIPMENT NAME STEAM TURBINE, EQUIPMENT TYPE/MODEL 2X9 STAGE, ADDITIONAL EQUIPMENT DATA SINGLE OR DUAL FLASH, REACTION TYPE, CONDENSING, 3000 RPM, OR EQUIVALENT, MANUFACTURER FUJI ELECTRIC, MANUFACTURER REFERENCE ITEM NO.B523, S/C.000765552 | QA | EA |  |  |  |  | syaiful | R10 | 2021-07-15 15:25:23 | 2021-10-09 08:59:53
9900250333 | R0945 | GASKET,FLANGE NON-SPIRAL | 5330 | Stock | K85 | GEN | TMP | GASKET,FLG: RF;3/4IN;150;OIL PIPING;B524 | GASKET: FLANGE NON-SPIRAL, TYPE RAISED FACE, PIPE SIZE 3/4 IN, PRESSURE RATING 150 PSI, USAGE DESIGN OIL PIPING, EQUIPMENT NAME STEAM TURBINE, EQUIPMENT TYPE/MODEL 2X9 STAGE, ADDITIONAL EQUIPMENT DATA SINGLE OR DUAL FLASH, REACTION TYPE, CONDENSING, 3000 RPM, OR EQUIVALENT, MANUFACTURER FUJI ELECTRIC, MANUFACTURER REFERENCE ITEM NO.B524, S/C.000765560 | QA | EA |  |  |  |  | syaiful | R10 | 2021-07-15 15:25:23 | 2021-10-09 09:00:01
9900250334 | R0945 | GASKET,FLANGE NON-SPIRAL | 5330 | Stock | K85 | GEN | TMP | GASKET,FLG: RF;4IN;150;ASB;B525 | GASKET: FLANGE NON-SPIRAL, TYPE RAISED FACE, PIPE SIZE 4 IN, PRESSURE RATING 150 PSI, MATERIAL ASBESTOS, MANUFACTURER REFERENCE ITEM NO.B525 | QA | EA |  |  |  |  | jayadi | R05 | 2021-07-15 15:25:23 | 2021-08-29 22:29:29
9900250335 | R1443 | O-RING | 5331 | Stock | K85 | GEN | TMP | O-RING: 59.4X3.1MM;NBR;G60;REF NO.B527 | O-RING: INSIDE DIAMETER 59.4MM, OUTSIDE DIAMETER 65.6MM, WIDTH 3.1MM, MATERIAL NBR, INDUSTRY STANDARD JIS B2401-G60, MANUFACTURER REFERENCE REF NO.B527 | QA | EA |  |  |  |  | akmal | R04 | 2021-07-15 15:25:23 | 2021-07-30 21:50:46
9900250336 | R1443 | O-RING | 5331 | Stock | K85 | GEN | TMP | O-RING: 49.4X3.1MM;NBR;G50;REF NO.B528 | O-RING: INSIDE DIAMETER 49.4MM, OUTSIDE DIAMETER 55.6MM, WIDTH 3.1MM, MATERIAL NBR, INDUSTRY STANDARD JIS B2401-G50, MANUFACTURER REFERENCE REF NO.B528 | QA | EA |  |  |  |  | akmal | R04 | 2021-07-15 15:25:23 | 2021-07-30 21:03:50
9900250337 | R1443 | O-RING | 5331 | Stock | K85 | GEN | TMP | O-RING: 29.4X3.1MM;NBR;G30;REF NO.B529 | O-RING: INSIDE DIAMETER 29.4MM, OUTSIDE DIAMETER 35.6MM, WIDTH 3.1MM, MATERIAL NBR, INDUSTRY STANDARD JIS B2401-G30, MANUFACTURER REFERENCE REF NO.B529 | QA | EA |  |  |  |  | bursah | R04 | 2021-07-15 15:25:23 | 2021-07-30 16:27:45
9900250338 | R1443 | O-RING | 5331 | Stock | K85 | GEN | TMP | O-RING: 24.4X3.1MM;NBR;G25;REF NO.B530 | O-RING: INSIDE DIAMETER 24.4MM, OUTSIDE DIAMETER 30.6MM, WIDTH 3.1MM, MATERIAL NBR, INDUSTRY STANDARD JIS B2401-G25, MANUFACTURER REFERENCE REF NO.B530 | QA | EA |  |  |  |  | akmal | R04 | 2021-07-15 15:25:23 | 2021-07-30 19:15:11
9900250339 | R0945 | GASKET,FLANGE NON-SPIRAL | 5330 | Stock | K85 | GEN | TMP | GASKET,FLG: RF;3IN;150;ASB;B531 | GASKET: FLANGE NON-SPIRAL, TYPE RAISED FACE, PIPE SIZE 3 IN, PRESSURE RATING 150 PSI, MATERIAL ASBESTOS, MANUFACTURER REFERENCE ITEM NO.B531 | QA | EA |  |  |  |  | jayadi | R05 | 2021-07-15 15:25:23 | 2021-08-29 22:25:14
9900250340 | R0945 | GASKET,FLANGE NON-SPIRAL | 5330 | Stock | K85 | GEN | TMP | GASKET,FLG: RF;28IN;150;STEAM PIPE;B532 | GASKET: FLANGE NON-SPIRAL, TYPE RAISED FACE, PIPE SIZE 28 IN, PRESSURE RATING 150 PSI, USAGE DESIGN STEAM PIPING, EQUIPMENT NAME STEAM TURBINE, EQUIPMENT TYPE/MODEL 2X9 STAGE, ADDITIONAL EQUIPMENT DATA SINGLE OR DUAL FLASH, REACTION TYPE, CONDENSING, 3000 RPM, OR EQUIVALENT, MANUFACTURER FUJI ELECTRIC, MANUFACTURER REFERENCE ITEM NO.B532, S/C.000765636 | QA | EA |  |  |  |  | syaiful | R10 | 2021-07-15 15:25:23 | 2021-10-09 09:00:35
9900250341 | R0945 | GASKET,FLANGE NON-SPIRAL | 5330 | Stock | K85 | GEN | TMP | GASKET,FLG: RF;4IN;150;STEAM PIPE;B533 | GASKET: FLANGE NON-SPIRAL, TYPE RAISED FACE, PIPE SIZE 4 IN, PRESSURE RATING 150 PSI, USAGE DESIGN STEAM PIPING, EQUIPMENT NAME STEAM TURBINE, EQUIPMENT TYPE/MODEL 2X9 STAGE, ADDITIONAL EQUIPMENT DATA SINGLE OR DUAL FLASH, REACTION TYPE, CONDENSING, 3000 RPM, OR EQUIVALENT, MANUFACTURER FUJI ELECTRIC, MANUFACTURER REFERENCE ITEM NO.B533, S/C.000765644 | QA | EA |  |  |  |  | syaiful | R10 | 2021-07-15 15:25:23 | 2021-10-09 09:00:43
9900250342 | R0945 | GASKET,FLANGE NON-SPIRAL | 5330 | Stock | K85 | GEN | TMP | GASKET,FLG: RF;1-1/2IN;STEAM PIPE;B534 | GASKET: FLANGE NON-SPIRAL, TYPE RAISED FACE, PIPE SIZE 1-1/2 IN, PRESSURE RATING 150 PSI, USAGE DESIGN STEAM PIPING, EQUIPMENT NAME STEAM TURBINE, EQUIPMENT TYPE/MODEL 2X9 STAGE, ADDITIONAL EQUIPMENT DATA SINGLE OR DUAL FLASH, REACTION TYPE, CONDENSING, 3000 RPM, OR EQUIVALENT, MANUFACTURER FUJI ELECTRIC, MANUFACTURER REFERENCE ITEM NO.B534, S/C.000765651 | QA | EA |  |  |  |  | syaiful | R10 | 2021-07-15 15:25:23 | 2021-10-09 09:04:21
9900250343 | R0945 | GASKET,FLANGE NON-SPIRAL | 5330 | Stock | K85 | GEN | TMP | GASKET,FLG: RF;1-1/2IN;STEAM PIPE;B535 | GASKET: FLANGE NON-SPIRAL, TYPE RAISED FACE, PIPE SIZE 1-1/2 IN, PRESSURE RATING 300 PSI, USAGE DESIGN STEAM PIPING, EQUIPMENT NAME STEAM TURBINE, EQUIPMENT TYPE/MODEL 2X9 STAGE, ADDITIONAL EQUIPMENT DATA SINGLE OR DUAL FLASH, REACTION TYPE, CONDENSING, 3000 RPM, OR EQUIVALENT, MANUFACTURER FUJI ELECTRIC, MANUFACTURER REFERENCE ITEM NO.B535, S/C.000765669 | QA | EA |  |  |  |  | syaiful | R10 | 2021-07-15 15:25:23 | 2021-10-09 09:04:56
9900250344 | R0945 | GASKET,FLANGE NON-SPIRAL | 5330 | Stock | K85 | GEN | TMP | GASKET,FLG: RF;3IN;150;STEAM PIPE;B536 | GASKET: FLANGE NON-SPIRAL, TYPE RAISED FACE, PIPE SIZE 3 IN, PRESSURE RATING 150 PSI, USAGE DESIGN STEAM PIPING, EQUIPMENT NAME STEAM TURBINE, EQUIPMENT TYPE/MODEL 2X9 STAGE, ADDITIONAL EQUIPMENT DATA SINGLE OR DUAL FLASH, REACTION TYPE, CONDENSING, 3000 RPM, OR EQUIVALENT, MANUFACTURER FUJI ELECTRIC, MANUFACTURER REFERENCE ITEM NO.B536, S/C.000765677 | QA | EA |  |  |  |  | syaiful | R10 | 2021-07-15 15:25:23 | 2021-10-09 09:05:11
9900250345 | R1101 | HOSE | 0000 | TMP | TMP | GEN | TMP | HOSE: JACKING;1400MM;ST110897C3-P17 | HOSE: TYPE JACKING, SIZE 1400MM LG, EQUIPMENT NAME STEAM TURBINE, EQUIPMENT TYPE/MODEL 2X9 STAGE, ADDITIONAL EQUIPMENT DATA SINGLE OR DUAL FLASH, REACTION TYPE, CONDENSING, 3000 RPM, OR EQUIVALENT, MANUFACTURER FUJI ELECTRIC, MANUFACTURER REFERENCE DWG:ST110897C3-POS 17, DWG:ST713404F | QA1 | EA |  |  |  |  | dzikri | R09 | 2021-07-15 15:25:23 | 2021-11-04 22:58:36
9900250346 | R1101 | HOSE | 0000 | TMP | TMP | GEN | TMP | HOSE: JACKING;1200MM;ST110897C1-P17 | HOSE: TYPE JACKING, SIZE 1200MM LG, EQUIPMENT NAME STEAM TURBINE, EQUIPMENT TYPE/MODEL 2X9 STAGE, ADDITIONAL EQUIPMENT DATA SINGLE OR DUAL FLASH, REACTION TYPE, CONDENSING, 3000 RPM, OR EQUIVALENT, MANUFACTURER FUJI ELECTRIC, MANUFACTURER REFERENCE DWG:ST110897C1-POS 17, DWG:ST713404F | QA1 | EA |  |  |  |  | dzikri | R09 | 2021-07-15 15:25:23 | 2021-11-04 22:59:48
9900250347 | R2309 | WASHER,LOCK | 0000 | TMP | TMP | GEN | TMP | WASHER: SPRING;M6;CI;ZP;M798-390613-P182 | WASHER: LOCK, TYPE SPLIT SPRING, NOMINAL SIZE M6, INSIDE DIAMETER 6.5MM, OUTSIDE DIAMETER 12.2MM, THICKNESS 1.5MM, MATERIAL CAST IRON, FINISH ZINC PLATED, INDUSTRY STANDARD JIS B1251, EQUIPMENT NAME GENERATOR, EQUIPMENT TYPE/MODEL FTLRI504/58-2, MANUFACTURER FUJI ELECTRIC, MANUFACTURER REFERENCE DWG:M798-258356-POS 182, ID NO.GC-128, DWG:M798-390613-POS 182 | QA | EA | NON FABRICATION | BOM | NON CRITICAL |  | syaiful | R04 | 2021-07-15 15:25:23 | 2021-09-18 00:17:00
9900250348 | R0943 | GASKET | 0000 | TMP | TMP | GEN | TMP | GASKET: EPDM;10K-125;M798-258356-P183 | GASKET: MATERIAL EPDM, SPECIAL FEATURES JIS 10K-125, EQUIPMENT NAME GENERATOR, EQUIPMENT TYPE/MODEL FTLRI504/58-2, MANUFACTURER FUJI ELECTRIC, MANUFACTURER REFERENCE DWG:M798-258356-POS 183, DWG:M798-390613-POS 183, ITEM NO.GC129 | QA | EA |  |  |  |  | syaiful | R05 | 2021-07-15 15:25:23 | 2021-09-03 11:37:16
9900250349 | R0945 | GASKET,FLANGE NON-SPIRAL | 5330 | Stock | K85 | GEN | TMP | GASKET,FLG: RF;1/2IN;150;M798-258356-184 | GASKET: FLANGE NON-SPIRAL, TYPE RAISED FACE, PIPE SIZE 1/2 IN, PRESSURE RATING 150 PSI, MATERIAL EPDM, MANUFACTURER FUJI ELECTRIC, MANUFACTURER REFERENCE DWG:M798-258356-POS 184, DWG:M798-390613-POS 184, ITEM NO.GC130 | QA | EA |  |  |  |  | jayadi | R05 | 2021-07-15 15:25:23 | 2021-08-29 22:34:30
9900250350 | R2111 | TAPE | 0000 | TMP | TMP | GEN | TMP | TAPE: | TAPE: TYPE DUCT, SIZE 48MM W X 54800MM LG, MATERIAL RUBBER, COLOR GRAY | CAT | RL |  |  |  |  | dzikri | R13 | 2021-07-15 15:25:23 | 2021-11-23 17:02:12
9900250351 | R1325 | MATERIAL | 0000 | TMP | TMP | GEN | TMP | MATERIAL: GASKET;1200X1200X2MM;RED | MATERIAL: TYPE GASKET, SIZE 1200MM W X 1200MM LG X 2MM THK, SPECIAL FEATURES RED COLOR | QA | SH |  |  |  |  | bursah | R10 | 2021-07-15 15:25:23 | 2021-11-25 17:54:06
9900250352 | R1325 | MATERIAL | 0000 | TMP | TMP | GEN | TMP | MATERIAL: GASKET;1200X1270X3MM;RED | MATERIAL: TYPE GASKET, SIZE 1200MM W X 1270MM LG X 3MM THK, SPECIAL FEATURES RED COLOR | QA | SH |  |  |  |  | bursah | R10 | 2021-07-15 15:25:23 | 2021-11-25 17:54:24
9900250353 | R1325 | MATERIAL | 0000 | TMP | TMP | GEN | TMP | MATERIAL: GASKET;1200X1200X0.4MM;RED | MATERIAL: TYPE GASKET, SIZE 1200MM W X 1200MM LG X 0.4MM THK, SPECIAL FEATURES RED COLOR | QA | SH |  |  |  |  | bursah | R10 | 2021-07-15 15:25:23 | 2021-11-25 17:53:40
9900250354 | R1325 | MATERIAL | 0000 | TMP | TMP | GEN | TMP | MATERIAL: GASKET;1200X1270X5MM;RED | MATERIAL: TYPE GASKET, SIZE 1200MM W X 1270MM LG X 5MM THK, SPECIAL FEATURES RED COLOR | QA | SH |  |  |  |  | bursah | R10 | 2021-07-15 15:25:23 | 2021-11-25 17:54:57
9900250355 | R1325 | MATERIAL | 0000 | TMP | TMP | GEN | TMP | MATERIAL: GASKET;1000X1000X5MM;NBR | MATERIAL: TYPE GASKET, COMPOSITION NBR, SIZE 1000MM W X 7000MM LG X 5MM THK | QA | SH |  |  |  |  | akmal | R10 | 2021-07-15 15:25:23 | 2021-11-25 19:20:42
9900250356 | R1325 | MATERIAL | 0000 | TMP | TMP | GEN | TMP | MATERIAL: GASKET;1000X7000X3MM;NBR | MATERIAL: TYPE GASKET, COMPOSITION NBR, SIZE 1000MM W X 7000MM LG X 3MM THK | QA | SH |  |  |  |  | akmal | R10 | 2021-07-15 15:25:23 | 2021-11-25 19:20:58
9900250357 | R0039 | ADHESIVE | 0000 | Stock | K88 | GEN | TMP | ADHESIVE: | ADHESIVE: TYPE GLUE SEALANT, SPECIAL FEATURES MANUFACTURE: DOWCORNING | CAT | TU |  |  |  |  | bSXVchTrki |  | 2021-07-15 15:25:23 | 2021-12-09 19:55:33
9900250358 | R0039 | ADHESIVE | 0000 | Stock | K88 | GEN | TMP | ADHESIVE: | ADHESIVE: TYPE GLUE SILICONE RUBBER , SPECIAL FEATURES MANUFACTURE: DOWCORNING | CAT | TU |  |  |  |  | bSXVchTrki |  | 2021-07-15 15:25:23 | 2021-12-09 17:38:15
9900250359 |  |  |  | Stock | K80 | GEN |  |  |  | RAW | SET |  |  |  |  | admin |  | 2021-07-15 15:25:23 | 2021-07-15 15:25:23
9900250360 | R1045 | HARNESS | 0000 | TMP | TMP | GEN | TMP | HARNESS: | HARNESS: TYPE FULL BODY, SIZE 310 LB, MEETS 29 CFR, SPECIAL FEATURES WITH BACK D-RING | CAT | EA |  |  |  |  | akmal | R15 | 2021-07-15 15:25:23 | 2021-12-08 11:35:45
9900250361 | R1233 | LANYARD | 0000 | Stock | K96 | GEN | TMP | LANYARD: RESTRAINT;4FT;NYLON;2 SNAP;WHT | LANYARD: TYPE RESTRAINT, SIZE 1/2 IN X 4 FT, ENDS DBL LOCK SNAP, MATERIAL NYLON, COLOR WHITE, STANDARDS ANSI A10.14, Z359.1, OSHA 1910.66, 1926.502, CSA Z259.2.2 | QA | EA |  |  |  |  | jayadi | R13 | 2021-07-15 15:25:23 | 2021-10-27 22:57:55
9900250375 | R1546 | PLATE,BEARING LOCK | 0000 | TMP | TMP | GEN | TMP | PLATE,BEARING LOCK: | PLATE: BEARING LOCK, INDUSTRY STANDARD PLATE, SPECIAL FEATURES 90 x120 , FOR GATE VALVE 16 IN-600, | CAT | EA |  |  |  |  | bSXVchTrki | R14 | 2021-07-15 15:25:23 | 2021-12-07 15:07:31
9900250376 | R0158 | BEARING,ROLLER | 3110 | Stock | K58 | GEN | TMP | BEARING,RLR: NDL THR;90MM ID;AXK90120 | BEARING: ROLLER, TYPE NEEDLE THRUST, ROW SINGLE DIRECTION, INSIDE DIAMETER 90MM, OUTSIDE DIAMETER 120MM, WIDTH 4MM, CAGE MATERIAL PRESSED STEEL, STYLE OPEN, BEARING CODE AXK90120 | QA | EA |  |  |  |  | dzikri | R05 | 2021-07-15 15:25:23 | 2021-08-28 12:05:33
9900250377 | R0158 | BEARING,ROLLER | 3110 | Stock | K58 | GEN | TMP | BEARING,RLR: NDL THR;110MM ID;AXK110145 | BEARING: ROLLER, TYPE NEEDLE THRUST, ROW SINGLE DIRECTION, INSIDE DIAMETER 110MM, OUTSIDE DIAMETER 145MM, WIDTH 4MM, CAGE MATERIAL PRESSED STEEL, STYLE OPEN, BEARING CODE AXK110145 | QA | EA |  |  |  |  | dzikri | R05 | 2021-07-15 15:25:23 | 2021-08-28 12:05:39
9900250378 | R0158 | BEARING,ROLLER | 3110 | Stock | K58 | GEN | TMP | BEARING,RLR: NDL THR;110MM ID;AXK110145A | BEARING: ROLLER, TYPE NEEDLE THRUST, ROW SINGLE DIRECTION, INSIDE DIAMETER 110MM, OUTSIDE DIAMETER 145MM, WIDTH 4MM, CAGE MATERIAL PRESSED STEEL, STYLE OPEN, BEARING CODE AXK110145A | QA | EA |  |  |  |  | dzikri | R05 | 2021-07-15 15:25:23 | 2021-08-28 12:05:44
9900250379 | R1545 | PLATE | 0000 | TMP | TMP | GEN | TMP | PLATE: STL | PLATE: TYPE ASSEMBLY, SIZE 75 X 100, MATERIAL STEEL, USAGE DESIGN 16 IN X 300 PSI, 10 IN X 600 PSI | CAT | EA |  |  |  |  | bursah | R15 | 2021-07-15 15:25:23 | 2021-12-06 21:30:30
9900250380 | R1769 | ROLLER | 0000 | TMP | TMP | GEN | TMP | ROLLER: STL | ROLLER: TYPE AXK, SIZE 75 X 100, MATERIAL STEEL, USAGE DESIGN 16 IN X 300 PSI, 10 IN X 600 PSI | CAT | EA |  |  |  |  | bursah | R15 | 2021-07-15 15:25:23 | 2021-12-06 21:32:49
9900250383 | R0698 | DETECTOR | 0000 | TMP | TMP | GEN | TMP | DETECTOR: | DETECTOR: TYPE MULTIGAS DETECTOR, SPECIAL FEATURES C/W PUMP M40 | CAT | UN |  |  |  |  | OK8cGFT5ze |  | 2021-07-15 15:25:23 | 2021-12-10 11:21:29
9900250384 | R0698 | DETECTOR | 0000 | TMP | TMP | GEN | TMP | DETECTOR: | DETECTOR: TYPE MULTIGAS DETECTOR, SPECIAL FEATURES C/W PUMP M40 | CAT | UN |  |  |  |  | OK8cGFT5ze |  | 2021-07-15 15:25:23 | 2021-12-10 11:23:17
9900250390 |  |  |  | Stock | K64 | GEN |  |  |  | RAW | EA |  |  |  |  | admin |  | 2021-07-15 15:25:23 | 2021-07-15 15:25:23
9900250391 | R1443 | O-RING | 5331 | Stock | K85 | GEN | TMP | O-RING: 85.09X5.33MM;EPDM;AS568-340 | O-RING: INSIDE DIAMETER 85.09MM, OUTSIDE DIAMETER 95.75MM, WIDTH 5.33MM, MATERIAL EPDM, INDUSTRY STANDARD AS568-340 | QA | EA |  |  |  |  | akmal | R06 | 2021-07-15 15:25:23 | 2021-09-20 23:59:11
9900250392 | R0943 | GASKET | 0000 | TMP | TMP | GEN | TMP | GASKET: | GASKET: TYPE FLAT RING, SIZE 4.226 IN OD X 3.758 IN ID X 0.06 THK, MATERIAL STAINLESS STEEL 316, SPECIAL FEATURES 6A 19TH EDITION, MANUFACTURER CAMERON, MANUFACTURER REFERENCE 140171-01-01-04 | CAT | EA |  |  |  |  | syaiful |  | 2021-07-15 15:25:23 | 2021-12-11 21:00:47
9900250397 | R1826 | SEAL | 0000 | TMP | TMP | GEN | TMP | SEAL: | SEAL: TYPE SEAL: SLS, SIZE (0.375 C.S.) 1.00 IN ID X 1.75 IN OD X 0.62 IN LG, SPECIAL FEATURES FILLED PTFE W/ CRA SPRINGS, ISO 10423 AND API 6A 19TH EDITION PSL 3, CAMERON: 2012992-01-01 | CAT | EA |  |  |  |  | qeXzd9NC4t |  | 2021-07-15 15:25:23 | 2021-12-13 00:39:08
9900250399 | R1114 | HOUSING | 0000 | TMP | TMP | GEN | TMP | HOUSING: | HOUSING: TYPE CASING, SIZE 13-5/8 IN -2000 PPF, MATERIAL FORGED STEEL | CAT | EA |  |  |  |  | OK8cGFT5ze | R14 | 2021-07-15 15:25:23 | 2021-12-07 21:45:04
9900250400 | 07428 | GAUGE,PRESSURE | 6685 | TMP | TMP | GEN | TMP | GAUGE,PRES: 0-1000PSI;100;1/2NPT;316L;LO | GAUGE: PRESSURE, RANGE 0 TO 1000 PSI, DIAL SIZE 100MM, SIZE/CONNECTION 1/2 IN MALE NPT, CASE MATERIAL STAINLESS STEEL 316L, TUBE MATERIAL STAINLESS STEEL 316L, CONNECTION MATERIAL STAINLESS STEEL 316L, CONNECTION LOCATION LOWER, MOUNT DIRECT, FILLED DRY, ACTUATION TYPE BOURDON TUBE | CAT | EA |  |  |  |  | syaiful | R11 | 2021-07-15 15:25:23 | 2021-11-03 19:53:19
9900250403 | R2278 | VALVE,NEEDLE | 0000 | Stock | K60 | GEN | TMP | VALVE,NEEDLE: | VALVE: NEEDLE, SIZE 1/2 IN, CONNECTION NPT, BODY MATERIAL STAINLESS STEEL 316 | CAT | EA |  |  |  |  | 2zAOHdDtW9 |  | 2021-07-15 15:25:23 | 2021-12-09 22:23:24
9900250404 | R2275 | VALVE,GATE | 0000 | TMP | TMP | GEN | TMP | VALVE,GATE: 12IN;600;WCB;RTJ;BB;BSF | VALVE: GATE, SIZE 12 IN, DESIGN RATING 600 PSI, CONNECTION RTJ FLANGE, BODY MATERIAL CAST STEEL ASTM A216-WCB, TRIM ASTM A216-WCB BONNET, SS 17-4 PH STEM, ASTM A105 + ENP SEAT, ASTM A216-WCB + ENP GATE, PORT FULL, TYPE THRU CONDUIT EXPANDING GATE, OPERATED GEAR, TEMPERATURE RATING -20 TO 550 DEG F, SOFTGOODS FILLED PTFE INSERT, STYLE BOLTED BONNET, STEM DESIGN RISING WITH BACK SEAT FEATURE, SPECIAL FEATURES API 6D, C/W PRESSURE SAFETY RELIEF VALVE, ADAPTER & STINGER | CAT | EA |  |  |  |  | aa52LvePHS | R08 | 2021-07-15 15:25:23 | 2021-08-24 22:37:31
9900250405 | R0515 | COIL | 0000 | TMP | TMP | GEN | TMP | COIL: | COIL: TYPE SELENOID, SPECIAL FEATURES 220 -230VOLT | CAT | EA |  |  |  |  | 2zAOHdDtW9 |  | 2021-07-15 15:25:23 | 2021-12-09 21:54:59
9900250408 | R0515 | COIL | 0000 | TMP | TMP | GEN | TMP | COIL: | COIL: TYPE SELENOID, SPECIAL FEATURES VOLTAGE:230VOLT | CAT | EA |  |  |  |  | 2zAOHdDtW9 |  | 2021-07-15 15:25:23 | 2021-12-09 21:56:26
9900250411 | R1228 | LAMP,INCANDESCENT | 0000 | Stock | K69 | GEN | TMP | LAMP,INCAND: HALOGEN;12V | LAMP: INCANDESCENT, TYPE HALOGEN, WATTAGE 20W, VOLTAGE 12V, BASE G4 BI-PIN | CAT | EA |  |  |  |  | akmal |  | 2021-07-15 15:25:23 | 2021-12-11 17:58:35
9900250413 |  |  |  | Stock | K59 | GEN |  |  |  | RAW | EA |  |  |  |  | admin |  | 2021-07-15 15:25:23 | 2021-07-15 15:25:23
9900250414 |  |  |  | Stock | K59 | GEN |  |  |  | RAW | EA |  |  |  |  | admin |  | 2021-07-15 15:25:23 | 2021-07-15 15:25:23
9900250417 | R2275 | VALVE,GATE | 0000 | Stock | K77 | GEN | TMP | VALVE,GATE: 2-1/16IN | VALVE: GATE, SIZE 2-1/16 IN, DESIGN RATING 2000 TO 15000 PSI, TYPE FC, SPECIAL FEATURES MANUFACTURE: CAMERON, P/N:012060-74-02 | CAT | EA |  |  |  |  | bSXVchTrki |  | 2021-07-15 15:25:23 | 2021-12-11 02:34:59
9900250433 |  |  |  | Stock | K77 | GEN |  |  |  | RAW | EA |  |  |  |  | admin |  | 2021-07-15 15:25:23 | 2021-07-15 15:25:23
9900250434 | R1826 | SEAL | 0000 | TMP | TMP | GEN | TMP | SEAL: FACE | SEAL: TYPE FACE, SIZE OD FACE SEAL: 2.258 IN X 2.492 IN, SPECIAL FEATURES VIRGIN PEEK/ELGILOY SPRING FOR 2-1/16 IN FL, ISO 10423 & API 6A 19THEDITION PSL 3, CAMERON, 140399-03-01-03 | CAT | EA |  |  |  |  | qeXzd9NC4t |  | 2021-07-15 15:25:23 | 2021-12-13 00:23:11
9900250435 | R0158 | BEARING,ROLLER | 3110 | Stock | K58 | GEN | TMP | BEARING,RLR: THR | BEARING: ROLLER, TYPE THRUST, INSIDE DIAMETER 1.752 IN, OUTSIDE DIAMETER 2.490 IN, WIDTH 0.78 IN, SPECIAL FEATURES MODIFIED 1012 STEEL, MANUFACTURER CAMERON, MANUFACTURER REFERENCE 005931-09 | CAT | EA |  |  |  |  | syaiful |  | 2021-07-15 15:25:23 | 2021-12-09 09:42:09
9900250437 | R1443 | O-RING | 5331 | Stock | K85 | GEN | TMP | O-RING: 37.69X3.53MM;NBR 90;AS568-222 | O-RING: INSIDE DIAMETER 37.69MM, OUTSIDE DIAMETER 44.75MM, WIDTH 3.53MM, MATERIAL NBR 90, INDUSTRY STANDARD AS568-222 | QA | EA |  |  |  |  | bursah | R10 | 2021-07-15 15:25:23 | 2021-11-21 07:59:48
9900250442 |  |  |  | Stock | K74 | GEN |  |  |  | RAW | EA |  |  |  |  | admin |  | 2021-07-15 15:25:23 | 2021-07-15 15:25:23
9900250444 |  |  |  | Stock | K67 | GEN |  |  |  | RAW | RL |  |  |  |  | admin |  | 2021-07-15 15:25:23 | 2021-07-15 15:25:23
9900250447 | R1826 | SEAL | 0000 | TMP | TMP | GEN | TMP | SEAL: | SEAL: TYPE BORE EXTENSION, SIZE 10FT, MATERIAL 13-CR, MANUFACTURER REFERENCE 4.625-8 SA | CAT | EA |  |  |  |  | bSXVchTrki |  | 2021-07-15 15:25:23 | 2021-12-09 19:58:52
9900250448 |  |  |  | Stock | K76 | GEN |  |  |  | RAW | EA |  |  |  |  | admin |  | 2021-07-15 15:25:23 | 2021-07-15 15:25:23
9900250450 |  |  |  | Stock | K58 | GEN |  |  |  | RAW | EA |  |  |  |  | admin |  | 2021-07-15 15:25:23 | 2021-07-15 15:25:23
9900250451 | R1826 | SEAL | 0000 | TMP | TMP | GEN | TMP | SEAL: | SEAL: TYPE QUANTUM SEAL COMPONENT, SIZE 18 IN | CAT | EA |  |  |  |  | 2zAOHdDtW9 |  | 2021-07-15 15:25:23 | 2021-12-10 11:31:43
9900250454 |  |  |  | Stock | K74 | GEN |  |  |  | RAW | EA |  |  |  |  | admin |  | 2021-07-15 15:25:23 | 2021-07-15 15:25:23
9900250458 | R1826 | SEAL | 0000 | TMP | TMP | GEN | TMP | SEAL: | SEAL: TYPE BORE EXTENSION, SIZE 2.688 IN, SPECIAL FEATURES 13-CR 80KSI M.Y; OVERALL LENGTH: 72 IN, 3.375 IN-8 STUB ACME PIN X PIN | CAT | EA |  |  |  |  | qeXzd9NC4t |  | 2021-07-15 15:25:23 | 2021-12-12 23:25:18
9900250459 |  |  |  | Stock | K76 | GEN |  |  |  | RAW | EA |  |  |  |  | admin |  | 2021-07-15 15:25:23 | 2021-07-15 15:25:23
9900250461 |  |  |  | Stock | K58 | GEN |  |  |  | RAW | EA |  |  |  |  | admin |  | 2021-07-15 15:25:23 | 2021-07-15 15:25:23
9900250462 | R1826 | SEAL | 0000 | TMP | TMP | GEN | TMP | SEAL: | SEAL: TYPE O-RINGS, SIZE 2.688 IN X 1.925 IN, MATERIAL VITON, SPECIAL FEATURES 8 STUB ACME BOX | CAT | EA |  |  |  |  | bSXVchTrki |  | 2021-07-15 15:25:23 | 2021-12-09 20:12:03
9900250465 |  |  |  | Stock | K74 | GEN |  |  |  | RAW | EA |  |  |  |  | admin |  | 2021-07-15 15:25:23 | 2021-07-15 15:25:23
9900250467 |  |  |  | Stock | K74 | GEN |  |  |  | RAW | EA |  |  |  |  | admin |  | 2021-07-15 15:25:23 | 2021-07-15 15:25:23
9900250468 | 03770 | ELBOW,PIPE TO TUBE | 4730 | TMP | TMP | GEN | TMP | ELBOW: | ELBOW: PIPE TO TUBE, ANGLE 90DEG, PIPE CONNECTION DATA 3/4IN MALE NPT, TUBE CONNECTION DATA 1/2IN TUBE OD, BODY MATERIAL STAINLESS STEEL 316, THREAD MATERIAL STAINLESS STEEL 316, PRESSURE RATING 7300PSI, SPECIAL FEATURES ASTM A182 GRADE F316 | CAT | EA |  |  |  |  | akmal | R13 | 2021-07-15 15:25:23 | 2021-07-27 14:16:43
9900250469 | 03770 | ELBOW,PIPE TO TUBE | 4730 | TMP | TMP | GEN | TMP | ELBOW: | ELBOW: PIPE TO TUBE, ANGLE 90DEG, PIPE CONNECTION DATA 3/4IN MALE NPT, TUBE CONNECTION DATA 1/2IN TUBE OD, BODY MATERIAL STAINLESS STEEL 316, THREAD MATERIAL STAINLESS STEEL 316, PRESSURE RATING 7300PSI, SPECIAL FEATURES ASTM A182 GRADE F316 | CAT | EA |  |  |  |  | akmal | R13 | 2021-07-15 15:25:23 | 2021-07-27 14:15:32
9900250470 | 03805 | TEE,PIPE | 4730 | TMP | TMP | GEN | TMP | TEE: EQUAL;3/8IN;3000PSI;F316;MNPT | TEE: PIPE, TYPE EQUAL, SIZE 3/8 IN, CONNECTION MALE NPT, RATING 3000 PSI, MATERIAL STAINLESS STEEL 316, SPECIFICATION ASTM A182, GRADE F316, INDUSTRY STANDARD ASME B16.11 | QA | EA |  |  |  |  | syaiful | R03 | 2021-07-15 15:25:23 | 2021-07-25 23:47:17
9900250501 | R0232 | BOARD | 0000 | TMP | TMP | GEN | TMP | BOARD: | BOARD: TYPE PRINTED CIRCUIT, MAIN PCB, MODULE 6B/6, USAGE DESIGN ACTUATOR A RANGE, MANUFACTURER ROTORK, MANUFACTURER REFERENCE 32827-01 | CAT | EA |  |  |  |  | bursah | R13 | 2021-07-15 15:25:23 | 2021-11-13 19:57:30
9900250503 |  |  |  | Stock | K77 | GEN |  |  |  | RAW | EA |  |  |  |  | admin |  | 2021-07-15 15:25:23 | 2021-07-15 15:25:23
9900250506 |  |  |  | Stock | K77 | GEN |  |  |  | RAW | EA |  |  |  |  | admin |  | 2021-07-15 15:25:23 | 2021-07-15 15:25:23
9900250544 | R1352 | MODULE | 0000 | Stock | K60 | GEN | TMP | MODULE: RIO HEAD END ADAPTOR;140CRP93100 | MODULE: TYPE REMOTE I/O HEAD END ADAPTOR, SPECIAL FEATURES 1 CONNECTOR WITH SINGLE CABLE, MANUFACTURER SCHNEIDER, MANUFACTURER REFERENCE 140CRP93100 | QA | EA |  |  |  |  | jayadi | R09 | 2021-07-15 15:25:23 | 2021-11-12 21:53:41
9900250545 | R0293 | BREAKER,CIRCUIT | 0000 | Stock | K67 | GEN | TMP | BREAKER: MCCB;3P;200A;380-415V;65KA | BREAKER: CIRCUIT, TYPE MOULDED CASE (MCCB), VOLTAGE 380 TO 415VAC, POLE 3 POLE, AMPERAGE 200A, INTERRUPT CAPACITY 65KA, FREQUENCY 50/60HZ, CIRCUIT PROTECTION TYPE MOTOR CIRCUIT PROTECTION, TERMINAL DATA SCREW CLAMP, STANDARDS IEC/EN 60947-2, SPECIAL FEATURES FIXED F-FC TERMINAL | QA | EA |  |  |  |  | dzikri | R09 | 2021-07-15 15:25:23 | 2021-12-12 18:06:10
9900250546 | R0293 | BREAKER,CIRCUIT | 0000 | Stock | K67 | GEN | TMP | BREAKER: MCCB;3P;25A;380-415V;70KA | BREAKER: CIRCUIT, TYPE MOULDED CASE (MCCB), VOLTAGE 380 TO 415VAC, POLE 3 POLE, AMPERAGE 25A, INTERRUPT CAPACITY 70KA, FREQUENCY 50/60HZ, CIRCUIT PROTECTION TYPE MOTOR CIRCUIT PROTECTION, TERMINAL DATA SCREW CLAMP, STANDARDS IEC/EN 60947-2, SPECIAL FEATURES FIXED FC-CU TERMINAL | QA | EA |  |  |  |  | dzikri | R09 | 2021-07-15 15:25:23 | 2021-12-12 18:06:10
9900250547 | R0293 | BREAKER,CIRCUIT | 0000 | Stock | K67 | GEN | TMP | BREAKER: MCCB;3P;80A;380-415V;70KA | BREAKER: CIRCUIT, TYPE MOULDED CASE (MCCB), VOLTAGE 380 TO 415VAC, POLE 3 POLE, AMPERAGE 80A, INTERRUPT CAPACITY 70KA, FREQUENCY 50/60HZ, CIRCUIT PROTECTION TYPE MOTOR CIRCUIT PROTECTION, TERMINAL DATA SCREW CLAMP, STANDARDS IEC/EN 60947-2 | QA | EA |  |  |  |  | dzikri | R09 | 2021-07-15 15:25:23 | 2021-12-11 09:24:12
9900250548 | R0943 | GASKET | 0000 | TMP | TMP | GEN | TMP | GASKET: PUMP | GASKET: EQUIPMENT NAME PUMP, ADDITIONAL EQUIPMENT DATA TAG NO.1202-A/B, MANUFACTURER FLOWSERVE, MANUFACTURER REFERENCE 568261-GU | CAT | EA |  |  |  |  | syaiful |  | 2021-07-15 15:25:23 | 2021-12-10 11:05:26
9900250549 | R2084 | SWITCH,PRESSURE | 0000 | TMP | TMP | GEN | TMP | SWITCH,PRESSURE: | SWITCH: PRESSURE, TYPE DIFFERENTIAL, ELECTRICAL RATING 11A, 1/4 HP, 125/250VAC, SPECIAL FEATURES INCR 6 TO 50 PSID, DCR 3.5 TO 27.5 PSID, PROOF 7500 PSI | CAT | EA |  |  |  |  | syaiful |  | 2021-07-15 15:25:23 | 2021-12-12 10:14:55
9900250550 |  |  |  | Stock | K67 | GEN |  |  |  | RAW | EA |  |  |  |  | admin |  | 2021-07-15 15:25:23 | 2021-07-15 15:25:23
9900250551 |  |  |  | Stock | K67 | GEN |  |  |  | RAW | EA |  |  |  |  | admin |  | 2021-07-15 15:25:23 | 2021-07-15 15:25:23
9900250552 |  |  |  | Stock | K67 | GEN |  |  |  | RAW | EA |  |  |  |  | admin |  | 2021-07-15 15:25:23 | 2021-07-15 15:25:23
9900250554 |  |  |  | Stock | K67 | GEN |  |  |  | RAW | EA |  |  |  |  | admin |  | 2021-07-15 15:25:23 | 2021-07-15 15:25:23
9900250557 | R2309 | WASHER,LOCK | 0000 | TMP | TMP | GEN | TMP | WASHER: PUMP | WASHER: LOCK, EQUIPMENT NAME PUMP, EQUIPMENT TYPE/MODEL 3700 8TH EDITION-1X3-13BS, MANUFACTURER GOULDS PUMPS | CAT | EA |  |  |  |  | syaiful |  | 2021-07-15 15:25:23 | 2021-12-12 10:30:34
9900250561 | R1185 | JOINT,EXPANSION | 0000 | TMP | TMP | GEN | TMP | JOINT,EXPANSION: | JOINT: EXPANSION, TYPE SPLINED, SIZE 4-1/2 IN, CONNECTION MAX. 6.250 IN OD, MATERIAL STAINLESS STEEL | CAT | EA |  |  |  |  | 2zAOHdDtW9 |  | 2021-07-15 15:25:23 | 2021-12-10 11:13:56
9900250583 | R0943 | GASKET | 0000 | TMP | TMP | GEN | TMP | GASKET: CASING;PUMP;3196-1-1/2X3-8-STX | GASKET: TYPE CASING, EQUIPMENT NAME PUMP, EQUIPMENT TYPE/MODEL 3196-1-1/2X3-8-STX, EQUIPMENT SERIAL NUMBER E748D86, MANUFACTURER GOULDS PUMPS, MANUFACTURER REFERENCE 70782-82-5127 | QA | PC |  |  |  |  | akmal | R09 | 2021-07-15 15:25:23 | 2021-11-11 13:02:37
9900250584 | R1744 | RING,RETAINING | 0000 | Stock | K58 | GEN | TMP | RING,RETAINING: PUMP;3196-1X1.5-8-STX | RING: RETAINING, EQUIPMENT NAME PUMP, EQUIPMENT TYPE/MODEL 3196-1X1.5-8-STX, MANUFACTURER GOULDS PUMPS | QA | EA |  |  |  |  | akmal | R10 | 2021-07-15 15:25:23 | 2021-11-11 13:03:31
9900250585 | R2309 | WASHER,LOCK | 0000 | TMP | TMP | GEN | TMP | WASHER: PUMP;3196-1X1.5-8-STX | WASHER: LOCK, EQUIPMENT NAME PUMP, EQUIPMENT TYPE/MODEL 3196-1X1.5-8-STX, MANUFACTURER GOULDS PUMPS | QA | EA |  |  |  |  | akmal | R12 | 2021-07-15 15:25:23 | 2021-11-11 13:04:22
9900250586 | R0605 | COUPLING | 0000 | TMP | TMP | GEN | TMP | COUPLING: | COUPLING: TYPE KEY, MATERIAL CARBON STEEL, EQUIPMENT NAME PUMP | CAT | EA |  |  |  |  | 2zAOHdDtW9 |  | 2021-07-15 15:25:23 | 2021-12-13 01:45:37
9900250603 | R2203 | TRANSMITTER,DIFFERENTIAL PRESSURE | 0000 | TMP | TMP | GEN | TMP | TRANSMITTER,DP: | TRANSMITTER: DIFFERENTIAL PRESSURE, OUTPUT RANGE 4 TO 20MA, SUPPLY RATING 10.5 TO 42VDC, WORKING PRESSURE 0 TO 2000 PSI, SIZE/CONNECTION 1/2 IN FNPT, SPECIAL FEATURES 2 IN PIPE MOUNTING FLAT, DIGITAL INDICATOR | CAT | EA |  |  |  |  | syaiful | R13 | 2021-07-15 15:25:23 | 2021-09-30 20:27:10
9900250604 | R2203 | TRANSMITTER,DIFFERENTIAL PRESSURE | 0000 | TMP | TMP | GEN | TMP | TRANSMITTER,DP: | TRANSMITTER: DIFFERENTIAL PRESSURE, OUTPUT RANGE 4 TO 20MA, SUPPLY RATING 10.5 TO 42VDC, WORKING PRESSURE 0 TO 2000 INH2O, SIZE/CONNECTION 1/2 IN FNPT, SPECIAL FEATURES 2 IN PIPE MOUNTING FLAT, DIGITAL INDICATOR | CAT | EA |  |  |  |  | syaiful | R13 | 2021-07-15 15:25:23 | 2021-09-30 20:27:35
9900250605 | R2203 | TRANSMITTER,DIFFERENTIAL PRESSURE | 0000 | TMP | TMP | GEN | TMP | TRANSMITTER,DP: | TRANSMITTER: DIFFERENTIAL PRESSURE, OUTPUT RANGE 4 TO 20MA, SUPPLY RATING 10.5 TO 42VDC, WORKING PRESSURE 0 TO 40 INH2O, SIZE/CONNECTION 1/2 IN FNPT, SPECIAL FEATURES 2 IN PIPE MOUNTING FLAT, DIGITAL INDICATOR | CAT | EA |  |  |  |  | syaiful | R13 | 2021-07-15 15:25:23 | 2021-09-30 20:29:44
9900250606 | R2203 | TRANSMITTER,DIFFERENTIAL PRESSURE | 0000 | TMP | TMP | GEN | TMP | TRANSMITTER,DP: | TRANSMITTER: DIFFERENTIAL PRESSURE, OUTPUT RANGE 4 TO 20MA, SUPPLY RATING 10.5 TO 42VDC, WORKING PRESSURE 4 TO 400 INH2O, SIZE/CONNECTION 1/2 IN FNPT, SPECIAL FEATURES 2 IN PIPE MOUNTING FLAT, DIGITAL INDICATOR | CAT | EA |  |  |  |  | syaiful | R13 | 2021-07-15 15:25:23 | 2021-09-30 20:30:39
9900250607 | R2206 | TRANSMITTER,PRESSURE | 0000 | TMP | TMP | GEN | TMP | TRANSMITTER,PRES: | TRANSMITTER: PRESSURE, OUTPUT RANGE 4 TO 20MA, SUPPLY RATING 0 TO 7200 PSI | CAT | EA |  |  |  |  | ZgH3cidbSh |  | 2021-07-15 15:25:23 | 2021-12-12 16:03:56
9900250617 | R0743 | DISPLACER | 0000 | TMP | TMP | GEN | TMP | DISPLACER: | DISPLACER: TYPE SG(0.55-1.09), USAGE DESIGN INSTRUMENT XE LEVEL TRANSMITTER | CAT | EA |  |  |  |  | 2zAOHdDtW9 |  | 2021-07-15 15:25:23 | 2021-12-09 21:58:51
9900250618 | R0743 | DISPLACER | 0000 | TMP | TMP | GEN | TMP | DISPLACER: | DISPLACER: TYPE SG(0.23-0.54), USAGE DESIGN INSTRUMENT XE LEVEL TRANSMITTER | CAT | EA |  |  |  |  | 2zAOHdDtW9 |  | 2021-07-15 15:25:23 | 2021-12-09 21:58:03
9900250619 | R0743 | DISPLACER | 0000 | TMP | TMP | GEN | TMP | DISPLACER: | DISPLACER: TYPE SG(0.55-1.09), USAGE DESIGN INSTRUMENT XE LEVEL TRANSMITTER | CAT | EA |  |  |  |  | 2zAOHdDtW9 |  | 2021-07-15 15:25:23 | 2021-12-09 21:59:34
9900250620 | R0743 | DISPLACER | 0000 | TMP | TMP | GEN | TMP | DISPLACER: | DISPLACER: TYPE SG(0.55-1.09), USAGE DESIGN INSTRUMENT XE LEVEL TRANSMITTER | CAT | EA |  |  |  |  | 2zAOHdDtW9 |  | 2021-07-15 15:25:23 | 2021-12-09 22:00:22
9900250621 | R0743 | DISPLACER | 0000 | TMP | TMP | GEN | TMP | DISPLACER: | DISPLACER: TYPE SG(0.55-1.09), USAGE DESIGN INSTRUMENT XE LEVEL TRANSMITTER | CAT | EA |  |  |  |  | 2zAOHdDtW9 |  | 2021-07-15 15:25:23 | 2021-12-09 22:01:07
9900250622 | R1114 | HOUSING | 0000 | TMP | TMP | GEN | TMP | HOUSING: | HOUSING: TYPE O-RING, SPECIAL FEATURES SE FOR INSTRUMENT XE LEVEL TRANSMITTER MAGNETROL, MANUFACTURER REFERENCE 089-6562-001 | CAT | EA |  |  |  |  | bSXVchTrki |  | 2021-07-15 15:25:23 | 2021-12-09 20:00:21
9900250623 |  |  |  | Stock | K58 | GEN |  |  |  | RAW | EA |  |  |  |  | admin |  | 2021-07-15 15:25:23 | 2021-07-15 15:25:23
9900250624 |  |  |  | Stock | K85 | GEN |  |  |  | RAW | EA |  |  |  |  | admin |  | 2021-07-15 15:25:23 | 2021-07-15 15:25:23
9900250625 | R1337 | METER | 0000 | TMP | TMP | GEN | TMP | METER: | METER: TYPE BOARD, SPECIAL FEATURES USE FOR INSTRUMENT XE LEVEL TRANSMITTER MAGNETROL, MANUFACTURER REFERENCE Z30-2194-001 | CAT | EA |  |  |  |  | bSXVchTrki |  | 2021-07-15 15:25:23 | 2021-12-09 20:01:48
9900250627 | R0874 | FILTER | 0000 | Stock | K58 | GEN | TMP | FILTER: | FILTER: TYPE ASSEMBLY, SPECIAL FEATURES PECO PCHG-372 PECO, PCHG-372 | CAT | EA |  |  |  |  | OK8cGFT5ze |  | 2021-07-15 15:25:23 | 2021-12-09 14:29:03
9900250629 | R0874 | FILTER | 0000 | Stock | K58 | GEN | TMP | FILTER: ELEMENT | FILTER: TYPE ELEMENT, SPECIAL FEATURES PECO C-12, USAGE DESIGN COALESCING | CAT | EA |  |  |  |  | OK8cGFT5ze |  | 2021-07-15 15:25:23 | 2021-12-09 13:08:57
9900250630 | R0874 | FILTER | 0000 | Stock | K58 | GEN | TMP | FILTER: ELEMENT | FILTER: TYPE ELEMENT, SPECIAL FEATURES PECO C-18, USAGE DESIGN COALESCING | CAT | EA |  |  |  |  | OK8cGFT5ze |  | 2021-07-15 15:25:23 | 2021-12-09 13:09:56
9900250631 | R0874 | FILTER | 0000 | Stock | K58 | GEN | TMP | FILTER: ELEMENT | FILTER: TYPE ELEMENT, SPECIAL FEATURES PECO S-11-D6 PECO, P611FDK, USAGE DESIGN SEPARATOR | CAT | EA |  |  |  |  | OK8cGFT5ze |  | 2021-07-15 15:25:23 | 2021-12-09 13:12:17
9900250831 | R0099 | BALANCER | 0000 | TMP | TMP | GEN | TMP | BALANCER: | BALANCER: TYPE PISTON, USAGE DESIGN FLASHGAS COMPRESSOR | CAT | EA |  |  |  |  | akmal |  | 2021-07-15 15:25:23 | 2021-12-12 20:20:23
9900250832 | R1538 | PISTON | 0000 | TMP | TMP | GEN | TMP | PISTON: | PISTON: TYPE SLEEVE, SPECIAL FEATURES FOR FLASH GAS COMPRESSOR | CAT | EA |  |  |  |  | bSXVchTrki |  | 2021-07-15 15:25:23 | 2021-12-09 20:02:51
9900250840 |  |  |  | Stock | K58 | GEN |  |  |  | RAW | EA |  |  |  |  | admin |  | 2021-07-15 15:25:23 | 2021-07-15 15:25:23
9900250852 | R0293 | BREAKER,CIRCUIT | 0000 | Stock | K67 | GEN | TMP | BREAKER: MCB;1P;5A;0.5HP | BREAKER: CIRCUIT, TYPE MINIATURE (MCB), VOLTAGE 277VAC, POLE 1 POLE, AMPERAGE 5A, INTERRUPT CAPACITY 0.5HP, FREQUENCY 50/60HZ, CIRCUIT PROTECTION TYPE MOTOR CIRCUIT PROTECTION, TERMINAL DATA SCREW CLAMP, STANDARDS IEC/EN 60934 | QA1 | EA |  |  |  |  | dzikri | R12 | 2021-07-15 15:25:23 | 2021-11-12 13:44:57
9900250858 | R0293 | BREAKER,CIRCUIT | 0000 | Stock | K67 | GEN | TMP | BREAKER: MCB;2P;10A;480V;3HP | BREAKER: CIRCUIT, TYPE MINIATURE (MCB), VOLTAGE 480VAC, POLE 2 POLE, AMPERAGE 10A, INTERRUPT CAPACITY 3HP, FREQUENCY 50/60HZ, CIRCUIT PROTECTION TYPE MOTOR CIRCUIT PROTECTION, TERMINAL DATA SCREW CLAMP, STANDARDS IEC/EN 60934 | QA1 | EA |  |  |  |  | dzikri | R10 | 2021-07-15 15:25:23 | 2021-11-12 13:42:43
9900250859 | R2288 | VENT | 0000 | TMP | TMP | GEN | TMP | VENT: | VENT: EQUIPMENT NAME CENTRIFUGAL PUMP, EQUIPMENT TYPE/MODEL 150-WUC-2M-4, EQUIPMENT SERIAL NUMBER G204223-1/2 & G204224-1/2, MANUFACTURER FLOWSERVE | CAT | EA |  |  |  |  | akmal |  | 2021-07-15 15:25:23 | 2021-10-30 22:31:18
9900250864 | R1274 | LINE | 0000 | TMP | TMP | GEN | TMP | LINE: | LINE: TYPE SHAFT, EQUIPMENT NAME CENTRIFUGAL PUMP, EQUIPMENT TYPE/MODEL 150-WUC-2M-4, EQUIPMENT SERIAL NUMBER G204223-1/2 & G204224-1/2, MANUFACTURER FLOWSERVE | CAT | EA |  |  |  |  | akmal | R13 | 2021-07-15 15:25:23 | 2021-10-30 22:43:12
9900250865 | R1853 | SHAFT,PUMP | 0000 | TMP | TMP | GEN | TMP | SHAFT,PUMP: | SHAFT: PUMP, EQUIPMENT NAME CENTRIFUGAL PUMP, EQUIPMENT TYPE/MODEL 150-WUC-2M-4, EQUIPMENT SERIAL NUMBER G204223-1/2 & G204224-1/2, MANUFACTURER FLOWSERVE | CAT | EA |  |  |  |  | jayadi | R13 | 2021-07-15 15:25:23 | 2021-11-23 14:02:10
9900250875 | R1422 | NUT,LOCK | 0000 | Stock | K81 | GEN | TMP | NUT,LOCK: | NUT: LOCK, EQUIPMENT NAME CENTRIFUGAL PUMP, EQUIPMENT TYPE/MODEL 150-WUC-2M-4, EQUIPMENT SERIAL NUMBER G204223-1/2 & G204224-1/2, MANUFACTURER FLOWSERVE | CAT | EA |  |  |  |  | akmal | R11 | 2021-07-15 15:25:23 | 2021-10-30 22:38:24
9900250876 | R0151 | BEARING | 0000 | TMP | TMP | GEN | TMP | BEARING: | BEARING: TYPE HOUSING, EQUIPMENT NAME CENTRIFUGAL PUMP, EQUIPMENT TYPE/MODEL 150-WUC-2M-4, EQUIPMENT SERIAL NUMBER G204223-1/2 & G204224-1/2, MANUFACTURER FLOWSERVE | CAT | EA |  |  |  |  | akmal | R12 | 2021-07-15 15:25:23 | 2021-10-30 22:51:28
9900250880 | R1545 | PLATE | 0000 | TMP | TMP | GEN | TMP | PLATE: LOCKING | PLATE: TYPE LOCKING, EQUIPMENT NAME CENTRIFUGAL PUMP, EQUIPMENT TYPE/MODEL 150-WUC-2M-4, EQUIPMENT SERIAL NUMBER G204223-1/2 & G204224-1/2, MANUFACTURER FLOWSERVE | CAT | EA |  |  |  |  | akmal | R13 | 2021-07-15 15:25:23 | 2021-10-30 22:39:26
9900250883 | R1910 | SLEEVE | 0000 | TMP | TMP | GEN | TMP | SLEEVE: DISTANCE;PUMP;150-WUC-2M-4 | SLEEVE: TYPE DISTANCE, EQUIPMENT NAME CENTRIFUGAL PUMP, EQUIPMENT TYPE/MODEL 150-WUC-2M-4, EQUIPMENT SERIAL NUMBER G204223-1/2 & G204224-1/2, MANUFACTURER FLOWSERVE | QA | EA |  |  |  |  | akmal | R10 | 2021-07-15 15:25:23 | 2021-11-04 18:45:17
9900250885 | R1808 | SCREW | 0000 | TMP | TMP | GEN | TMP | SCREW: | SCREW: EQUIPMENT NAME CENTRIFUGAL PUMP, EQUIPMENT TYPE/MODEL 150-WUC-2M-4, EQUIPMENT SERIAL NUMBER G204223-1/2 & G204224-1/2, MANUFACTURER FLOWSERVE | CAT | EA |  |  |  |  | akmal | R12 | 2021-07-15 15:25:23 | 2021-10-30 22:36:33
9900250886 |  |  |  | Stock | K74 | GEN |  |  |  | RAW | EA |  |  |  |  | admin |  | 2021-07-15 15:25:23 | 2021-07-15 15:25:23
9900250887 | R0605 | COUPLING | 0000 | TMP | TMP | GEN | TMP | COUPLING: | COUPLING: TYPE FLOW, SIZE 2-7/8 IN, MATERIAL 13-CR, SPECIAL FEATURES LENGTH 4 FEET | CAT | EA |  |  |  |  | bSXVchTrki |  | 2021-07-15 15:25:23 | 2021-12-09 20:05:36
9900250891 | R0645 | CROSSOVER,DRILLING | 0000 | Stock | K04 | GEN | TMP | CROSSOVER: | CROSSOVER: DRILLING, TYPE REDUCE, LENGTH 18 IN, TOP OD/ID 4-1/8 IN OD X 2-1/8 IN ID, TOP SIZE/CONNECTION 2-7/8 IN VAM ACE BOX, BOTTOM OD/ID 6-5/8 IN OD X 3-3/4 IN ID, BOTTOM SIZE/CONNECTION 4-1/2 IN VAM ACE PIN, MATERIAL AISI 4140, GRADE API 7-1, SPECIAL FEATURES 6.4 PPF TOP WEIGHT, 13.5 PPF BOTTOM WEIGHT | CAT | EA |  |  |  |  | aa52LvePHS | R12 | 2021-07-15 15:25:23 | 2021-10-13 14:30:41
9900250892 | R0645 | CROSSOVER,DRILLING | 0000 | Stock | K04 | GEN | TMP | CROSSOVER: | CROSSOVER: DRILLING, TYPE REDUCE, LENGTH 18 IN, TOP OD/ID 6-5/8 IN OD X 3-3/4 IN ID, TOP SIZE/CONNECTION 4-1/2 IN VAM ACE BOX, BOTTOM OD/ID 4-1/8 IN OD X 2-1/8 IN ID, BOTTOM SIZE/CONNECTION 2-7/8 IN VAM ACE PIN, MATERIAL AISI 4140, GRADE API 7-1, SPECIAL FEATURES 13.5 PPF TOP WEIGHT, 6.4 PPF BOTTOM WEIGHT | CAT | EA |  |  |  |  | aa52LvePHS | R12 | 2021-07-15 15:25:23 | 2021-10-13 15:26:20
9900250893 | R1745 | RING,WEAR | 0000 | TMP | TMP | GEN | TMP | RING,WEAR: CASING;ERPN-40-315;018365 | RING: WEAR, USAGE DESIGN CASING, EQUIPMENT NAME CENTRIFUGAL PUMP, EQUIPMENT TYPE/MODEL ERPN-40-315, EQUIPMENT SERIAL NUMBER G204225-1/2 & G204226-1/2, MANUFACTURER FLOWSERVE, MANUFACTURER REFERENCE 018365, POS 0367 | QA | EA |  |  |  |  | syaiful | R07 | 2021-07-15 15:25:23 | 2021-09-07 23:30:07
9900250894 | R0943 | GASKET | 0000 | TMP | TMP | GEN | TMP | GASKET: PUMP;ERPN-40-315;P0398;111996 | GASKET: EQUIPMENT NAME CENTRIFUGAL PUMP, EQUIPMENT TYPE/MODEL ERPN-40-315, EQUIPMENT SERIAL NUMBER G204225-1/2 & G204226-1/2, MANUFACTURER FLOWSERVE, MANUFACTURER REFERENCE 111996, POS 0398 | QA | EA |  |  |  |  | syaiful | R05 | 2021-07-15 15:25:23 | 2021-09-06 01:22:59
9900250895 | R1745 | RING,WEAR | 0000 | TMP | TMP | GEN | TMP | RING,WEAR: IMPLR;PUMP;ERPN 40-315;106035 | RING: WEAR, USAGE DESIGN IMPELLER, EQUIPMENT NAME CENTRIFUGAL PUMP, EQUIPMENT TYPE/MODEL ERPN 40-315, EQUIPMENT SERIAL NUMBER G204225-1/2 & G204226-1/2, MANUFACTURER FLOWSERVE, MANUFACTURER REFERENCE 106035, POS 0433 | QA | EA |  |  |  |  | syaiful | R07 | 2021-07-15 15:25:23 | 2021-09-07 23:30:15
9900250896 | R1414 | NUT | 0000 | TMP | TMP | GEN | TMP | NUT: IMPLR | NUT: TYPE IMPELLER, EQUIPMENT NAME CENTRIFUGAL PUMP, EQUIPMENT TYPE/MODEL ERPN-40-315, EQUIPMENT SERIAL NUMBER G204225-1/2 & G204226-1/2, MANUFACTURER FLOWSERVE, MANUFACTURER REFERENCE 032975, POS 0456 | CAT | EA |  |  |  |  | syaiful | R11 | 2021-07-15 15:25:23 | 2021-09-04 16:30:12
9900250899 | R0943 | GASKET | 0000 | TMP | TMP | GEN | TMP | GASKET: PUMP;ERPN-40-315;P0507;126607 | GASKET: EQUIPMENT NAME CENTRIFUGAL PUMP, EQUIPMENT TYPE/MODEL ERPN-40-315, EQUIPMENT SERIAL NUMBER G204225-1/2 & G204226-1/2, MANUFACTURER FLOWSERVE, MANUFACTURER REFERENCE 126607, POS 0507 | QA | EA |  |  |  |  | syaiful | R05 | 2021-07-15 15:25:23 | 2021-09-06 00:58:17
9900250992 | R1836 | SEAT,VALVE | 0000 | Stock | K77 | GEN | TMP | SEAT,VALVE: GLOBE MK1;2X600;001096-150 | SEAT: VALVE, VALVE STYLE GLOBE VALVE VALTEK MK1, VALVE SIZE 2 IN X 150/600 PSI, MATERIAL STAINLESS STEEL 316, MANUFACTURER FLOWSERVE, MANUFACTURER REFERENCE 001096-150-000 | QA | EA |  |  |  |  | syaiful | R09 | 2021-07-15 15:25:23 | 2021-11-09 20:24:22
9900250999 | R1443 | O-RING | 5331 | Stock | K85 | GEN | TMP | O-RING: 28.3X1.78MM;NBR;AS568-024 | O-RING: INSIDE DIAMETER 28.3MM, OUTSIDE DIAMETER 31.86MM, WIDTH 1.78MM, MATERIAL NBR, INDUSTRY STANDARD AS568-024 | QA | EA |  |  |  |  | syaiful | R06 | 2021-07-15 15:25:23 | 2021-09-21 01:35:28
9900251000 | R1443 | O-RING | 5331 | Stock | K85 | GEN | TMP | O-RING: 266.07X6.99MM;NBR;AS568-450 | O-RING: INSIDE DIAMETER 266.07MM, OUTSIDE DIAMETER 280.05MM, WIDTH 6.99MM, MATERIAL NBR, INDUSTRY STANDARD AS568-450 | QA | EA |  |  |  |  | syaiful | R06 | 2021-07-15 15:25:23 | 2021-09-21 01:33:32
9900251002 | R1836 | SEAT,VALVE | 0000 | Stock | K77 | GEN | TMP | SEAT,VALVE: GLOBE MK1;1X600;001395-150 | SEAT: VALVE, VALVE STYLE GLOBE VALVE VALTEK MK1, VALVE SIZE 1 IN X 150/600 PSI, MATERIAL STAINLESS STEEL 316, MANUFACTURER FLOWSERVE, MANUFACTURER REFERENCE 001395-150-000 | QA | EA |  |  |  |  | jayadi | R09 | 2021-07-15 15:25:23 | 2021-11-09 20:30:23
9900251003 | R1836 | SEAT,VALVE | 0000 | Stock | K77 | GEN | TMP | SEAT,VALVE: GLOBE MK1;1X600;001395-825 | SEAT: VALVE, VALVE STYLE GLOBE VALVE VALTEK MK1, VALVE SIZE 1 IN X 150/600 PSI, MATERIAL STELLITE 6, MANUFACTURER FLOWSERVE, MANUFACTURER REFERENCE 001395-825-000 | QA | EA |  |  |  |  | jayadi | R09 | 2021-07-15 15:25:23 | 2021-11-09 20:33:37
9900251004 | R0943 | GASKET | 0000 | TMP | TMP | GEN | TMP | GASKET: RD;23.8X41.1X1.5MM;NEOPRENE | GASKET: SIZE 23.8MM ID X 41.1MM OD X 1.5MM THK, MATERIAL NEOPRENE RUBBER, SHAPE ROUND | QA | EA |  |  |  |  | akmal | R09 | 2021-07-15 15:25:23 | 2021-11-11 15:06:51
9900251005 | R1836 | SEAT,VALVE | 0000 | Stock | K77 | GEN | TMP | SEAT,VALVE: GLOBE MK1;6X600;001492-150 | SEAT: VALVE, VALVE STYLE GLOBE VALVE VALTEK MK1, VALVE SIZE 6 IN X 150/600 PSI, MATERIAL STAINLESS STEEL 316, MANUFACTURER FLOWSERVE, MANUFACTURER REFERENCE 001492-150-000 | QA | EA |  |  |  |  | jayadi | R09 | 2021-07-15 15:25:23 | 2021-11-09 20:35:20
9900251006 | R0943 | GASKET | 0000 | TMP | TMP | GEN | TMP | GASKET: RD;19X33X1.5MM;NEOPRENE | GASKET: SIZE 19MM ID X 33MM OD X 1.5MM THK, MATERIAL NEOPRENE RUBBER, SHAPE ROUND | QA | EA |  |  |  |  | akmal | R05 | 2021-07-15 15:25:23 | 2021-09-03 11:06:43
9900251007 | R0943 | GASKET | 0000 | TMP | TMP | GEN | TMP | GASKET: RD;NEOPRENE | GASKET: SIZE 38.1MM ID X 53.8MM OD X 1.5MM THK, MATERIAL NEOPRENE RUBBER, SHAPE ROUND | CAT | EA |  |  |  |  | akmal | R11 | 2021-07-15 15:25:23 | 2021-10-04 14:59:56
9900251008 | R0943 | GASKET | 0000 | TMP | TMP | GEN | TMP | GASKET: RD;33X43X3MM;PTFE | GASKET: SIZE 33MM ID X 43MM OD X 3MM THK, MATERIAL PTFE, SHAPE ROUND | QA | EA |  |  |  |  | akmal | R05 | 2021-07-15 15:25:23 | 2021-09-03 11:06:38
9900251010 | R1443 | O-RING | 5331 | Stock | K85 | GEN | TMP | O-RING: 56.52X5.33MM;NBR 70;AS568-331 | O-RING: INSIDE DIAMETER 56.52MM, OUTSIDE DIAMETER 67.18MM, WIDTH 5.33MM, MATERIAL NBR 70, INDUSTRY STANDARD AS568-331 | QA | EA |  |  |  |  | syaiful | R06 | 2021-07-15 15:25:23 | 2021-09-03 00:05:23
9900251011 | R1836 | SEAT,VALVE | 0000 | Stock | K77 | GEN | TMP | SEAT,VALVE: GLOBE MK1;8X600;001770-150 | SEAT: VALVE, VALVE STYLE GLOBE VALVE VALTEK MK1, VALVE SIZE 8 IN X 150/600 PSI, MATERIAL STAINLESS STEEL 316, MANUFACTURER FLOWSERVE, MANUFACTURER REFERENCE 001770-150-000 | QA | EA |  |  |  |  | jayadi | R09 | 2021-07-15 15:25:23 | 2021-11-09 20:36:05
9900251012 | R0943 | GASKET | 0000 | TMP | TMP | GEN | TMP | GASKET: RD;108X117X4MM;PTFE | GASKET: SIZE 108MM ID X 117MM OD X 4MM THK, MATERIAL PTFE, SHAPE ROUND | QA | EA |  |  |  |  | akmal | R05 | 2021-07-15 15:25:23 | 2021-09-03 11:02:51
9900251013 | R0943 | GASKET | 0000 | TMP | TMP | GEN | TMP | GASKET: SEAT;RD;PTFE | GASKET: TYPE SEAT, SIZE 85.8MM ID X 95.2MM OD X 3MM THK, MATERIAL PTFE, SHAPE ROUND | CAT | EA |  |  |  |  | akmal | R11 | 2021-07-15 15:25:23 | 2021-10-04 20:43:32
9900251014 | R0943 | GASKET | 0000 | TMP | TMP | GEN | TMP | GASKET: RD | GASKET: TYPE FLAT METAL, SIZE 16.7MM ID X 30.2MM OD X 1.5MM THK, SHAPE ROUND | CAT | EA |  |  |  |  | akmal | R12 | 2021-07-15 15:25:23 | 2021-10-04 15:05:30
9900251015 | R0943 | GASKET | 0000 | TMP | TMP | GEN | TMP | GASKET: RD | GASKET: TYPE NONMETALLIC, SIZE 63.5MM ID X 76.2MM OD X 0.7MM THK, SHAPE ROUND | CAT | EA |  |  |  |  | akmal | R12 | 2021-07-15 15:25:23 | 2021-10-04 15:07:38
9900251016 | R1834 | SEAT | 0000 | TMP | TMP | GEN | TMP | SEAT: | SEAT: TYPE RING, SIZE 2.5 IN ID X 3 IN OD X 0.03 IN THK, MATERIAL PLASTIC, MANUFACTURER VALTEK, MANUFACTURER REFERENCE 001892.150.000 | CAT | EA |  |  |  |  | bursah |  | 2021-07-15 15:25:23 | 2021-12-11 16:22:16
9900251017 | R0943 | GASKET | 0000 | TMP | TMP | GEN | TMP | GASKET: RD;216X228X4MM;PTFE | GASKET: SIZE 216MM ID X 228MM OD X 4MM THK, MATERIAL PTFE, SHAPE ROUND | QA | EA |  |  |  |  | akmal | R05 | 2021-07-15 15:25:23 | 2021-09-03 11:03:34
9900251018 | R0943 | GASKET | 0000 | TMP | TMP | GEN | TMP | GASKET: RD;200X209X3MM;PTFE | GASKET: SIZE 200MM ID X 209MM OD X 3MM THK, MATERIAL PTFE, SHAPE ROUND | QA | EA |  |  |  |  | akmal | R05 | 2021-07-15 15:25:23 | 2021-09-03 11:04:03
9900251019 | R0943 | GASKET | 0000 | TMP | TMP | GEN | TMP | GASKET: RD;160X173X3MM;PTFE | GASKET: SIZE 160MM ID X 173MM OD X 3MM THK, MATERIAL PTFE, SHAPE ROUND | QA | EA |  |  |  |  | akmal | R05 | 2021-07-15 15:25:23 | 2021-09-03 11:05:06
9900251020 | R1836 | SEAT,VALVE | 0000 | Stock | K77 | GEN | TMP | SEAT,VALVE: GLOBE MK1;1X600;001992-150 | SEAT: VALVE, VALVE STYLE GLOBE VALVE VALTEK MK1, VALVE SIZE 1 IN X 150/600 PSI, MATERIAL STAINLESS STEEL 316, MANUFACTURER FLOWSERVE, MANUFACTURER REFERENCE 001992-150-000 | QA | EA |  |  |  |  | jayadi | R09 | 2021-07-15 15:25:23 | 2021-11-09 20:36:50
9900251021 | R1568 | PLUG,VALVE | 0000 | TMP | TMP | GEN | TMP | PLUG,VALVE: | PLUG: VALVE, EQUIPMENT NAME GLOBE CONTROL VALVE, EQUIPMENT TYPE/MODEL VALTEK MK1-2 IN-150/600 PSI, ADDITIONAL EQUIPMENT DATA TN 1.25, MANUFACTURER FLOWSERVE, MANUFACTURER REFERENCE 002042.150.000, POS 50 | CAT | EA |  |  |  |  | syaiful | R13 | 2021-07-15 15:25:23 | 2021-09-14 14:20:40
9900251023 | R1568 | PLUG,VALVE | 0000 | TMP | TMP | GEN | TMP | PLUG,VALVE: | PLUG: VALVE, EQUIPMENT NAME GLOBE CONTROL VALVE, EQUIPMENT TYPE/MODEL VALTEK MK1-1 IN-150/600 PSI, ADDITIONAL EQUIPMENT DATA TN 0.25A, MANUFACTURER FLOWSERVE, MANUFACTURER REFERENCE 002118.150.000 | CAT | EA |  |  |  |  | syaiful | R13 | 2021-07-15 15:25:23 | 2021-09-14 14:19:37
9900251024 | R1568 | PLUG,VALVE | 0000 | TMP | TMP | GEN | TMP | PLUG,VALVE: | PLUG: VALVE, MATERIAL STELLITE, EQUIPMENT NAME GLOBE CONTROL VALVE, EQUIPMENT TYPE/MODEL VALTEK MK1-1 IN-150/600 PSI, ADDITIONAL EQUIPMENT DATA TN 0.72, 0.75 STROKE, MANUFACTURER FLOWSERVE, MANUFACTURER REFERENCE 002126.831.000 | CAT | EA |  |  |  |  | syaiful | R13 | 2021-07-15 15:25:23 | 2021-09-14 14:26:44
9900251025 | R1568 | PLUG,VALVE | 0000 | TMP | TMP | GEN | TMP | PLUG,VALVE: | PLUG: VALVE, MATERIAL STAINLESS STEEL 316, EQUIPMENT NAME GLOBE CONTROL VALVE, EQUIPMENT TYPE/MODEL VALTEK MK1-1.5/2 IN-150/600 PSI, ADDITIONAL EQUIPMENT DATA TN 0.81, 0.75 STROKE, MANUFACTURER FLOWSERVE, MANUFACTURER REFERENCE 002136.831.000 | CAT | EA |  |  |  |  | syaiful | R13 | 2021-07-15 15:25:23 | 2021-09-14 14:00:13
9900251026 | R1836 | SEAT,VALVE | 0000 | Stock | K77 | GEN | TMP | SEAT,VALVE: GLOBE MK1;10X600;002373-150 | SEAT: VALVE, VALVE STYLE GLOBE VALVE VALTEK MK1, VALVE SIZE 10 IN X 150/600 PSI, MATERIAL STAINLESS STEEL 316, MANUFACTURER FLOWSERVE, MANUFACTURER REFERENCE 002373-150-000 | QA | EA |  |  |  |  | jayadi | R09 | 2021-07-15 15:25:23 | 2021-11-09 20:37:44
9900251027 | R1836 | SEAT,VALVE | 0000 | Stock | K77 | GEN | TMP | SEAT,VALVE: GLOBE MK1;10X600;002373-827 | SEAT: VALVE, VALVE STYLE GLOBE VALVE VALTEK MK1, VALVE SIZE 10 IN X 150/600 PSI, MATERIAL STELLITE 6, MANUFACTURER FLOWSERVE, MANUFACTURER REFERENCE 002373-827-000 | QA | EA |  |  |  |  | jayadi | R09 | 2021-07-15 15:25:23 | 2021-11-09 20:39:04
9900251029 | R1568 | PLUG,VALVE | 0000 | TMP | TMP | GEN | TMP | PLUG,VALVE: | PLUG: VALVE, EQUIPMENT NAME GLOBE CONTROL VALVE, EQUIPMENT TYPE/MODEL VALTEK MK1-1 IN-150/600 PSI, ADDITIONAL EQUIPMENT DATA TN 0.62, MANUFACTURER FLOWSERVE, MANUFACTURER REFERENCE 002428.150.000 | CAT | EA |  |  |  |  | syaiful | R13 | 2021-07-15 15:25:23 | 2021-09-14 13:55:31
9900251030 | R1568 | PLUG,VALVE | 0000 | TMP | TMP | GEN | TMP | PLUG,VALVE: | PLUG: VALVE, EQUIPMENT NAME GLOBE CONTROL VALVE, EQUIPMENT TYPE/MODEL VALTEK MK1-1 IN-150/600 PSI, ADDITIONAL EQUIPMENT DATA TN 0.62, MANUFACTURER FLOWSERVE, MANUFACTURER REFERENCE 002428.831.000 | CAT | EA |  |  |  |  | syaiful | R13 | 2021-07-15 15:25:23 | 2021-09-14 13:53:10
9900251031 | R1836 | SEAT,VALVE | 0000 | Stock | K77 | GEN | TMP | SEAT,VALVE: GLOBE MK1;1X600;002505-150 | SEAT: VALVE, VALVE STYLE GLOBE VALVE VALTEK MK1, VALVE SIZE 1 IN X 150/600 PSI, MATERIAL STAINLESS STEEL 316, MANUFACTURER FLOWSERVE, MANUFACTURER REFERENCE 002505-150-000 | QA | EA |  |  |  |  | jayadi | R09 | 2021-07-15 15:25:23 | 2021-11-09 20:39:54
9900251032 | R1568 | PLUG,VALVE | 0000 | TMP | TMP | GEN | TMP | PLUG,VALVE: | PLUG: VALVE, EQUIPMENT NAME GLOBE CONTROL VALVE, EQUIPMENT TYPE/MODEL VALTEK MK1-1 IN-150/600 PSI, ADDITIONAL EQUIPMENT DATA TN 0.38, MANUFACTURER FLOWSERVE, MANUFACTURER REFERENCE 002514.150.000 | CAT | EA |  |  |  |  | syaiful | R13 | 2021-07-15 15:25:23 | 2021-09-14 14:14:59
9900251033 | R0943 | GASKET | 0000 | TMP | TMP | GEN | TMP | GASKET: RD;257X273X3MM;PTFE | GASKET: SIZE 257MM ID X 273MM OD X 3MM THK, MATERIAL PTFE, SHAPE ROUND | QA | EA |  |  |  |  | akmal | R05 | 2021-07-15 15:25:23 | 2021-09-03 11:05:32
9900251034 | R1836 | SEAT,VALVE | 0000 | Stock | K77 | GEN | TMP | SEAT,VALVE: GLOBE MK1;12X600;002610-150 | SEAT: VALVE, VALVE STYLE GLOBE VALVE VALTEK MK1, VALVE SIZE 12 IN X 150/600 PSI, MATERIAL STAINLESS STEEL 316, MANUFACTURER FLOWSERVE, MANUFACTURER REFERENCE 002610-150-000 | QA | EA |  |  |  |  | jayadi | R09 | 2021-07-15 15:25:23 | 2021-11-09 20:40:32
9900251035 | R1836 | SEAT,VALVE | 0000 | Stock | K77 | GEN | TMP | SEAT,VALVE: GLOBE MK1;12X600;002610-827 | SEAT: VALVE, VALVE STYLE GLOBE VALVE VALTEK MK1, VALVE SIZE 12 IN X 150/600 PSI, MATERIAL STELLITE 6, MANUFACTURER FLOWSERVE, MANUFACTURER REFERENCE 002610-827-000 | QA | EA |  |  |  |  | jayadi | R09 | 2021-07-15 15:25:23 | 2021-11-09 20:41:23
9900251036 | R0943 | GASKET | 0000 | TMP | TMP | GEN | TMP | GASKET: RD;324X343X4MM;PTFE | GASKET: SIZE 324MM ID X 343MM OD X 4MM THK, MATERIAL PTFE, SHAPE ROUND | QA | EA |  |  |  |  | akmal | R05 | 2021-07-15 15:25:23 | 2021-09-03 11:06:04
9900251037 | R1568 | PLUG,VALVE | 0000 | TMP | TMP | GEN | TMP | PLUG,VALVE: | PLUG: VALVE, MATERIAL STAINLESS STEEL 316, EQUIPMENT NAME GLOBE CONTROL VALVE, EQUIPMENT TYPE/MODEL VALTEK MK1-1.5/2 IN-1500/2500, ADDITIONAL EQUIPMENT DATA TN 0.81, MANUFACTURER FLOWSERVE, MANUFACTURER REFERENCE 003127.150.000 | CAT | EA |  |  |  |  | syaiful | R13 | 2021-07-15 15:25:23 | 2021-09-14 14:03:41
9900251038 | R1836 | SEAT,VALVE | 0000 | Stock | K77 | GEN | TMP | SEAT,VALVE: GLOBE MK1;1X600;003182-825 | SEAT: VALVE, VALVE STYLE GLOBE VALVE VALTEK MK1, VALVE SIZE 1 IN X 150/600 PSI, MATERIAL STAINLESS STEEL 316, MANUFACTURER FLOWSERVE, MANUFACTURER REFERENCE 003182-825-000 | QA | EA |  |  |  |  | jayadi | R09 | 2021-07-15 15:25:23 | 2021-11-09 20:44:08
9900251039 | R1443 | O-RING | 5331 | Stock | K85 | GEN | TMP | O-RING: 31.34X3.53MM;VITON A;AS568-218 | O-RING: INSIDE DIAMETER 31.34MM, OUTSIDE DIAMETER 38.4MM, WIDTH 3.53MM, MATERIAL VITON A, INDUSTRY STANDARD AS568-218 | QA | EA |  |  |  |  | syaiful | R06 | 2021-07-15 15:25:23 | 2021-09-21 01:36:53
9900251040 | R0943 | GASKET | 0000 | TMP | TMP | GEN | TMP | GASKET: RD;38X48X3MM;PTFE | GASKET: SIZE 38MM ID X 48MM OD X 3MM THK, MATERIAL PTFE, SHAPE ROUND | QA | EA |  |  |  |  | akmal | R05 | 2021-07-15 15:25:23 | 2021-09-03 11:06:33
9900251041 | R1836 | SEAT,VALVE | 0000 | Stock | K77 | GEN | TMP | SEAT,VALVE: GLOBE MK1;3X1500;003468-150 | SEAT: VALVE, VALVE STYLE GLOBE VALVE VALTEK MK1, VALVE SIZE 3 IN X 150/1500 PSI, MATERIAL STAINLESS STEEL 316, MANUFACTURER FLOWSERVE, MANUFACTURER REFERENCE 003468-150-000 | QA | EA |  |  |  |  | jayadi | R09 | 2021-07-15 15:25:23 | 2021-11-09 20:45:03
9900251042 | R0943 | GASKET | 0000 | TMP | TMP | GEN | TMP | GASKET: RD;149X162X4MM;PTFE | GASKET: SIZE 149MM ID X 162MM OD X 4MM THK, MATERIAL PTFE, SHAPE ROUND | QA | EA |  |  |  |  | akmal | R05 | 2021-07-15 15:25:23 | 2021-09-03 14:30:58
9900251043 | R1836 | SEAT,VALVE | 0000 | Stock | K77 | GEN | TMP | SEAT,VALVE: GLOBE MK1;6X1500;003666-150 | SEAT: VALVE, VALVE STYLE GLOBE VALVE VALTEK MK1, VALVE SIZE 6 IN X 900/1500 PSI, MATERIAL STAINLESS STEEL 316, MANUFACTURER FLOWSERVE, MANUFACTURER REFERENCE 003666-150-000 | QA | EA |  |  |  |  | jayadi | R09 | 2021-07-15 15:25:23 | 2021-11-09 20:46:38
9900251044 | R1836 | SEAT,VALVE | 0000 | Stock | K77 | GEN | TMP | SEAT,VALVE: GLOBE MK1;1X1500;004278-825 | SEAT: VALVE, VALVE STYLE GLOBE VALVE VALTEK MK1, VALVE SIZE 1 IN X 1500 PSI, MATERIAL STAINLESS STEEL 316, MANUFACTURER FLOWSERVE, MANUFACTURER REFERENCE 004278-825-000 | QA | EA |  |  |  |  | jayadi | R09 | 2021-07-15 15:25:23 | 2021-11-09 20:55:24
9900251045 | R0943 | GASKET | 0000 | TMP | TMP | GEN | TMP | GASKET: SEAT;RD;323.8X342.5X3MM;PTFE | GASKET: TYPE SEAT, SIZE 323.8MM ID X 342.5MM OD X 3MM THK, MATERIAL PTFE, SHAPE ROUND | CAT | EA |  |  |  |  | akmal | R11 | 2021-07-15 15:25:23 | 2021-10-04 20:41:07
9900251046 | R1836 | SEAT,VALVE | 0000 | Stock | K77 | GEN | TMP | SEAT,VALVE: GLOBE MK1;3X1500;004384-150 | SEAT: VALVE, VALVE STYLE GLOBE VALVE VALTEK MK1, VALVE SIZE 3 IN X 150/1500 PSI, MATERIAL STAINLESS STEEL 316, MANUFACTURER FLOWSERVE, MANUFACTURER REFERENCE 004384-150-000 | QA | EA |  |  |  |  | jayadi | R09 | 2021-07-15 15:25:23 | 2021-11-09 20:53:21
9900251048 | R0943 | GASKET | 0000 | TMP | TMP | GEN | TMP | GASKET: RD;140X152X4MM;PTFE | GASKET: SIZE 140MM ID X 152MM OD X 4MM THK, MATERIAL PTFE, SHAPE ROUND | QA | EA |  |  |  |  | akmal | R05 | 2021-07-15 15:25:23 | 2021-09-03 14:31:02
9900251050 | R1568 | PLUG,VALVE | 0000 | TMP | TMP | GEN | TMP | PLUG,VALVE: | PLUG: VALVE, EQUIPMENT NAME GLOBE CONTROL VALVE, EQUIPMENT TYPE/MODEL VALTEK MK1-1 IN-900/1500 PSI, ADDITIONAL EQUIPMENT DATA TN 0.72, MANUFACTURER FLOWSERVE, MANUFACTURER REFERENCE 004979.831.000 | CAT | EA |  |  |  |  | syaiful | R13 | 2021-07-15 15:25:23 | 2021-09-14 13:59:23
9900251051 | R1836 | SEAT,VALVE | 0000 | Stock | K77 | GEN | TMP | SEAT,VALVE: GLOBE MK1;1X1500;005040-150 | SEAT: VALVE, VALVE STYLE GLOBE VALVE VALTEK MK1, VALVE SIZE 1 IN X 900/1500 PSI, MATERIAL STAINLESS STEEL 316, MANUFACTURER FLOWSERVE, MANUFACTURER REFERENCE 005040-150-000 | QA | EA |  |  |  |  | jayadi | R09 | 2021-07-15 15:25:23 | 2021-11-09 20:54:07
9900251052 | R1568 | PLUG,VALVE | 0000 | TMP | TMP | GEN | TMP | PLUG,VALVE: | PLUG: VALVE, EQUIPMENT NAME GLOBE CONTROL VALVE, EQUIPMENT TYPE/MODEL VALTEK MK1-1 IN-900/1500 PSI, ADDITIONAL EQUIPMENT DATA TN 0.5, MANUFACTURER FLOWSERVE, MANUFACTURER REFERENCE 005041.150.000 | CAT | EA |  |  |  |  | syaiful | R13 | 2021-07-15 15:25:23 | 2021-09-14 14:16:07
9900251053 | R1443 | O-RING | 5331 | Stock | K85 | GEN | TMP | O-RING: 40.87X3.53MM;VITON A;AS568-223 | O-RING: INSIDE DIAMETER 40.87MM, OUTSIDE DIAMETER 47.93MM, WIDTH 3.53MM, MATERIAL VITON A, INDUSTRY STANDARD AS568-223 | QA | EA |  |  |  |  | syaiful | R06 | 2021-07-15 15:25:23 | 2021-09-21 01:38:22
9900251054 | R0943 | GASKET | 0000 | TMP | TMP | GEN | TMP | GASKET: RD;50X60X3MM;PTFE | GASKET: SIZE 50MM ID X 60MM OD X 3MM THK, MATERIAL PTFE, SHAPE ROUND | QA | EA |  |  |  |  | akmal | R05 | 2021-07-15 15:25:23 | 2021-09-03 14:31:17
9900251055 | R1443 | O-RING | 5331 | Stock | K85 | GEN | TMP | O-RING: 29.74X3.53MM;VITON A;AS568-217 | O-RING: INSIDE DIAMETER 29.74MM, OUTSIDE DIAMETER 36.8MM, WIDTH 3.53MM, MATERIAL VITON A, INDUSTRY STANDARD AS568-217 | QA | EA |  |  |  |  | syaiful | R06 | 2021-07-15 15:25:23 | 2021-09-21 20:21:49
9900251056 | R0943 | GASKET | 0000 | TMP | TMP | GEN | TMP | GASKET: RD;228X241X3MM;PTFE | GASKET: SIZE 228MM ID X 241MM OD X 3MM THK, MATERIAL PTFE, SHAPE ROUND | QA | EA |  |  |  |  | akmal | R05 | 2021-07-15 15:25:23 | 2021-09-03 14:33:06
9900251057 | R1568 | PLUG,VALVE | 0000 | TMP | TMP | GEN | TMP | PLUG,VALVE: | PLUG: VALVE, EQUIPMENT NAME GLOBE CONTROL VALVE, EQUIPMENT TYPE/MODEL VALTEK MK1-1 IN-900/1500 PSI, ADDITIONAL EQUIPMENT DATA TN 0.62, MANUFACTURER FLOWSERVE, MANUFACTURER REFERENCE 005758.150.000 | CAT | EA |  |  |  |  | syaiful | R13 | 2021-07-15 15:25:23 | 2021-09-14 13:57:16
9900251058 | R1568 | PLUG,VALVE | 0000 | TMP | TMP | GEN | TMP | PLUG,VALVE: | PLUG: VALVE, EQUIPMENT NAME GLOBE CONTROL VALVE, EQUIPMENT TYPE/MODEL VALTEK MK1-1 IN-150/600 PSI, ADDITIONAL EQUIPMENT DATA TN 0.12A, MANUFACTURER FLOWSERVE, MANUFACTURER REFERENCE 006112.150.000 | CAT | EA |  |  |  |  | syaiful | R13 | 2021-07-15 15:25:23 | 2021-09-14 14:14:09
9900251059 | R0943 | GASKET | 0000 | TMP | TMP | GEN | TMP | GASKET: RD;63X73X3MM;PTFE | GASKET: SIZE 63MM ID X 73MM OD X 3MM THK, MATERIAL PTFE, SHAPE ROUND | QA | EA |  |  |  |  | akmal | R05 | 2021-07-15 15:25:23 | 2021-09-03 14:33:12
9900251061 | R1836 | SEAT,VALVE | 0000 | Stock | K77 | GEN | TMP | SEAT,VALVE: GLOBE MK1;1X1500;006832-150 | SEAT: VALVE, VALVE STYLE GLOBE VALVE VALTEK MK1, VALVE SIZE 1 IN X 1500 PSI, MATERIAL STAINLESS STEEL 316, MANUFACTURER FLOWSERVE, MANUFACTURER REFERENCE 006832-150-000 | QA | EA |  |  |  |  | jayadi | R09 | 2021-07-15 15:25:23 | 2021-11-09 20:56:15
9900251065 | R0943 | GASKET | 0000 | TMP | TMP | GEN | TMP | GASKET: RD;228X247X4MM;PTFE | GASKET: SIZE 228MM ID X 247MM OD X 4MM THK, MATERIAL PTFE, SHAPE ROUND | QA | EA |  |  |  |  | akmal | R05 | 2021-07-15 15:25:23 | 2021-09-03 14:33:19
9900251066 | R0943 | GASKET | 0000 | TMP | TMP | GEN | TMP | GASKET: RD;260X286X4MM;PTFE | GASKET: SIZE 260MM ID X 286MM OD X 4MM THK, MATERIAL PTFE, SHAPE ROUND | QA | EA |  |  |  |  | akmal | R05 | 2021-07-15 15:25:23 | 2021-09-03 11:42:28
9900251067 | R0164 | BELLOWS | 0000 | TMP | TMP | GEN | TMP | BELLOWS: | BELLOWS: MATERIAL RUBBER, USAGE DESIGN ACTUATOR STEM SIZE 100/200, MANUFACTURER VALTEK, MANUFACTURER REFERENCE 015548.652.000 | CAT | EA |  |  |  |  | efGpWpprGQ |  | 2021-07-15 15:25:23 | 2021-12-11 16:17:05
9900251069 | R1568 | PLUG,VALVE | 0000 | TMP | TMP | GEN | TMP | PLUG,VALVE: | PLUG: VALVE, EQUIPMENT NAME GLOBE CONTROL VALVE, EQUIPMENT TYPE/MODEL VALTEK MK1-1 IN-900/1500 PSI, ADDITIONAL EQUIPMENT DATA TN 0.12A, MANUFACTURER FLOWSERVE, MANUFACTURER REFERENCE 015863.831.000 | CAT | EA |  |  |  |  | syaiful | R13 | 2021-07-15 15:25:23 | 2021-09-14 13:54:30
9900251071 | R1443 | O-RING | 5331 | Stock | K85 | GEN | TMP | O-RING: 120.02X6.99MM;VITON A;AS568-427 | O-RING: INSIDE DIAMETER 120.02MM, OUTSIDE DIAMETER 134MM, WIDTH 6.99MM, MATERIAL VITON A, INDUSTRY STANDARD AS568-427 | QA | EA |  |  |  |  | syaiful | R06 | 2021-07-15 15:25:23 | 2021-09-21 00:32:13
9900251072 | R1443 | O-RING | 5331 | Stock | K85 | GEN | TMP | O-RING: 240.67X6.99MM;VITON A;AS568-448 | O-RING: INSIDE DIAMETER 240.67MM, OUTSIDE DIAMETER 254.65MM, WIDTH 6.99MM, MATERIAL VITON A, INDUSTRY STANDARD AS568-448 | QA | EA |  |  |  |  | syaiful | R06 | 2021-07-15 15:25:23 | 2021-09-21 01:28:27
9900251073 | R0943 | GASKET | 0000 | TMP | TMP | GEN | TMP | GASKET: RD;197X305X4MM;PTFE | GASKET: SIZE 197MM ID X 305MM OD X 4MM THK, MATERIAL PTFE, SHAPE ROUND | QA | EA |  |  |  |  | akmal | R05 | 2021-07-15 15:25:23 | 2021-09-03 11:42:09
9900251074 | R0943 | GASKET | 0000 | TMP | TMP | GEN | TMP | GASKET: RD | GASKET: TYPE NONMETALLIC, SIZE 95.2MM ID X 174.7MM OD X 0.7MM THK, SHAPE ROUND | CAT | EA |  |  |  |  | akmal | R12 | 2021-07-15 15:25:23 | 2021-10-04 15:09:23
9900251075 | R1443 | O-RING | 5331 | Stock | K85 | GEN | TMP | O-RING: 100.97X5.33MM;VITON;AS568-345 | O-RING: INSIDE DIAMETER 100.97MM, OUTSIDE DIAMETER 111.63MM, WIDTH 5.33MM, MATERIAL VITON, INDUSTRY STANDARD AS568-345 | QA | EA |  |  |  |  | syaiful | R06 | 2021-07-15 15:25:23 | 2021-09-21 00:27:18
9900251076 | R1831 | SEAL,O-RING | 0000 | TMP | TMP | GEN | TMP | SEAL,O-RING: | SEAL: O-RING, INSIDE DIAMETER 202.57MM, OUTSIDE DIAMETER 216.55MM, WIDTH 6.99MM, MATERIAL PTFE, INDUSTRY STANDARD AS568A-445 | CAT | EA |  |  |  |  | akmal | R13 | 2021-07-15 15:25:23 | 2021-08-31 23:44:24
9900251078 | R1457 | PACKING,RING SET | 0000 | TMP | TMP | GEN | TMP | PACKING,RING SET: | PACKING: RING SET, TYPE VALVE STEM, CROSS-SECTIONAL SHAPE VEE, SIZE 1/2 IN, EQUIPMENT NAME VALVE, MANUFACTURER VALTEK, MANUFACTURER REFERENCE 020746.925.000 | CAT | EA |  |  |  |  | akmal | R13 | 2021-07-15 15:25:23 | 2021-10-04 21:17:31
9900251079 | R1455 | PACKING | 0000 | TMP | TMP | GEN | TMP | PACKING: | PACKING: TYPE STD VEE, MATERIAL PLASTIC, SPECIAL FEATURES FV-4710C AND SIMILARVALTEK 020749.925.000 VALTEK, 020749.925.000 | CAT | PC |  |  |  |  | 2zAOHdDtW9 |  | 2021-07-15 15:25:23 | 2021-12-09 22:20:55
9900251080 | R1457 | PACKING,RING SET | 0000 | TMP | TMP | GEN | TMP | PACKING,RING SET: | PACKING: RING SET, TYPE VALVE STEM, CROSS-SECTIONAL SHAPE VEE, SIZE 1-1/8 IN, EQUIPMENT NAME VALVE, MANUFACTURER VALTEK, MANUFACTURER REFERENCE 020752.925.000 | CAT | EA |  |  |  |  | akmal | R13 | 2021-07-15 15:25:23 | 2021-10-04 21:21:44
9900251081 | R1457 | PACKING,RING SET | 0000 | TMP | TMP | GEN | TMP | PACKING,RING SET: | PACKING: RING SET, TYPE VALVE STEM, CROSS-SECTIONAL SHAPE VEE, SIZE 6 IN, EQUIPMENT NAME VALVE, MANUFACTURER VALTEK, MANUFACTURER REFERENCE 020746.925.000 | CAT | EA |  |  |  |  | akmal | R13 | 2021-07-15 15:25:23 | 2021-10-04 21:35:26
9900251082 | R1457 | PACKING,RING SET | 0000 | TMP | TMP | GEN | TMP | PACKING,RING SET: | PACKING: RING SET, TYPE VALVE STEM, CROSS-SECTIONAL SHAPE VEE, SIZE 2 IN, EQUIPMENT NAME VALVE, MANUFACTURER VALTEK, MANUFACTURER REFERENCE 020746.925.000 | CAT | EA |  |  |  |  | akmal | R13 | 2021-07-15 15:25:23 | 2021-10-04 21:36:01
9900251083 | R1457 | PACKING,RING SET | 0000 | TMP | TMP | GEN | TMP | PACKING,RING SET: | PACKING: RING SET, TYPE VALVE STEM, CROSS-SECTIONAL SHAPE VEE, SIZE 12-1/2 IN, EQUIPMENT NAME VALVE, MANUFACTURER VALTEK, MANUFACTURER REFERENCE 020761.925.000 | CAT | EA |  |  |  |  | akmal | R13 | 2021-07-15 15:25:23 | 2021-10-04 21:22:48
9900251084 | R1457 | PACKING,RING SET | 0000 | TMP | TMP | GEN | TMP | PACKING,RING SET: | PACKING: RING SET, TYPE VALVE STEM, CROSS-SECTIONAL SHAPE VEE, SIZE 3 IN, EQUIPMENT NAME VALVE, MANUFACTURER VALTEK, MANUFACTURER REFERENCE 020764.925.000 | CAT | EA |  |  |  |  | akmal | R13 | 2021-07-15 15:25:23 | 2021-10-04 21:25:04
9900251085 | R1836 | SEAT,VALVE | 0000 | Stock | K77 | GEN | TMP | SEAT,VALVE: GLOBE MK1;12X600;020855-156 | SEAT: VALVE, VALVE STYLE GLOBE VALVE VALTEK MK1, VALVE SIZE 12 IN X 150/600 PSI, MATERIAL STELLITE 6, MANUFACTURER FLOWSERVE, MANUFACTURER REFERENCE 020855-156-000 | QA | EA |  |  |  |  | jayadi | R09 | 2021-07-15 15:25:23 | 2021-11-09 20:57:04
9900251086 | R0164 | BELLOWS | 0000 | TMP | TMP | GEN | TMP | BELLOWS: | BELLOWS: MATERIAL RUBBER, USAGE DESIGN ACTUATOR STEM SIZE 300/400, MANUFACTURER VALTEK, MANUFACTURER REFERENCE 021013.652.000 | CAT | EA |  |  |  |  | efGpWpprGQ |  | 2021-07-15 15:25:23 | 2021-12-11 16:19:24
9900251087 | R1836 | SEAT,VALVE | 0000 | Stock | K77 | GEN | TMP | SEAT,VALVE: GLOBE MK1;10X1500;021359-150 | SEAT: VALVE, VALVE STYLE GLOBE VALVE VALTEK MK1, VALVE SIZE 10 IN X 900/1500 PSI, MATERIAL STAINLESS STEEL 316, MANUFACTURER FLOWSERVE, MANUFACTURER REFERENCE 021359-150-000 | QA | EA |  |  |  |  | jayadi | R09 | 2021-07-15 15:25:23 | 2021-11-09 20:58:51
9900251088 | R1831 | SEAL,O-RING | 0000 | TMP | TMP | GEN | TMP | SEAL,O-RING: | SEAL: O-RING, INSIDE DIAMETER 126.37MM, OUTSIDE DIAMETER 140.35MM, WIDTH 6.99MM, MATERIAL PTFE, INDUSTRY STANDARD AS568-429 | QA | EA |  |  |  |  | akmal | R13 | 2021-07-15 15:25:23 | 2021-09-21 08:43:25
9900251089 | R1443 | O-RING | 5331 | Stock | K85 | GEN | TMP | O-RING: 126.37X7MM;PTFE;AS568-429 | O-RING: INSIDE DIAMETER 126.37MM, OUTSIDE DIAMETER 139.7MM, WIDTH 7MM, MATERIAL PTFE, INDUSTRY STANDARD AS568-429 | QA | EA |  |  |  |  | syaiful | R06 | 2021-07-15 15:25:23 | 2021-09-21 00:58:09
9900251090 | R1831 | SEAL,O-RING | 0000 | TMP | TMP | GEN | TMP | SEAL,O-RING: | SEAL: O-RING, INSIDE DIAMETER 100.97MM, OUTSIDE DIAMETER 111.63MM, WIDTH 5.33MM, MATERIAL PTFE, INDUSTRY STANDARD AS568A-345 | CAT | EA |  |  |  |  | akmal | R13 | 2021-07-15 15:25:23 | 2021-08-31 23:42:00
9900251091 | R1443 | O-RING | 5331 | Stock | K85 | GEN | TMP | O-RING: 100.97X5.33MM;VITON;AS568-345 | O-RING: INSIDE DIAMETER 100.97MM, OUTSIDE DIAMETER 111.63MM, WIDTH 5.33MM, MATERIAL VITON, INDUSTRY STANDARD AS568-345 | QA | EA |  |  |  |  | syaiful | R06 | 2021-07-15 15:25:23 | 2021-09-21 00:29:42
9900251092 | R1443 | O-RING | 5331 | Stock | K85 | GEN | TMP | O-RING: 158.12X6.99MM;VITON A;AS568-438 | O-RING: INSIDE DIAMETER 158.12MM, OUTSIDE DIAMETER 168.78MM, WIDTH 6.99MM, MATERIAL VITON A, INDUSTRY STANDARD AS568-438 | QA | EA |  |  |  |  | syaiful | R06 | 2021-07-15 15:25:23 | 2021-09-21 01:18:02
9900251093 | R0943 | GASKET | 0000 | TMP | TMP | GEN | TMP | GASKET: RD;400X425X4MM;PTFE | GASKET: SIZE 400MM ID X 425MM OD X 4MM THK, MATERIAL PTFE, SHAPE ROUND | QA | EA |  |  |  |  | akmal | R05 | 2021-07-15 15:25:23 | 2021-09-03 11:41:50
9900251094 | R0943 | GASKET | 0000 | TMP | TMP | GEN | TMP | GASKET: RD;336X394X3MM;PTFE | GASKET: SIZE 336MM ID X 394MM OD X 3MM THK, MATERIAL PTFE, SHAPE ROUND | QA | EA |  |  |  |  | akmal | R05 | 2021-07-15 15:25:23 | 2021-09-03 11:41:28
9900251095 | R0943 | GASKET | 0000 | TMP | TMP | GEN | TMP | GASKET: RD;444X470X4MM;PTFE | GASKET: SIZE 444MM ID X 470MM OD X 4MM THK, MATERIAL PTFE, SHAPE ROUND | QA | EA |  |  |  |  | akmal | R05 | 2021-07-15 15:25:23 | 2021-09-03 11:31:24
9900251096 | R0943 | GASKET | 0000 | TMP | TMP | GEN | TMP | GASKET: RD;222X235X4MM;PTFE | GASKET: SIZE 222MM ID X 235MM OD X 4MM THK, MATERIAL PTFE, SHAPE ROUND | QA | EA |  |  |  |  | akmal | R05 | 2021-07-15 15:25:23 | 2021-09-03 11:41:08
9900251097 | R1831 | SEAL,O-RING | 0000 | TMP | TMP | GEN | TMP | SEAL,O-RING: | SEAL: O-RING, INSIDE DIAMETER 158.12MM, OUTSIDE DIAMETER 172.1MM, WIDTH 6.99MM, MATERIAL PTFE, INDUSTRY STANDARD AS568A-438 | CAT | EA |  |  |  |  | akmal | R13 | 2021-07-15 15:25:23 | 2021-08-31 23:37:04
9900251098 | R1836 | SEAT,VALVE | 0000 | Stock | K77 | GEN | TMP | SEAT,VALVE: GLOBE MK1;16X600;030008-150 | SEAT: VALVE, VALVE STYLE GLOBE VALVE VALTEK MK1, VALVE SIZE 16 IN X 150/600 PSI, MATERIAL STAINLESS STEEL 316, MANUFACTURER FLOWSERVE, MANUFACTURER REFERENCE 030008-150-000 | QA | EA |  |  |  |  | jayadi | R09 | 2021-07-15 15:25:23 | 2021-11-09 20:59:47
9900251099 | R1831 | SEAL,O-RING | 0000 | TMP | TMP | GEN | TMP | SEAL,O-RING: | SEAL: O-RING, INSIDE DIAMETER 40.87MM, OUTSIDE DIAMETER 47.93MM, WIDTH 3.53MM, MATERIAL PTFE, INDUSTRY STANDARD AS568A-233 | CAT | EA |  |  |  |  | akmal | R13 | 2021-07-15 15:25:23 | 2021-10-04 14:35:19
9900251100 | R1836 | SEAT,VALVE | 0000 | Stock | K77 | GEN | TMP | SEAT,VALVE: GLOBE MK1;3X1500;032148-158 | SEAT: VALVE, VALVE STYLE GLOBE VALVE VALTEK MK1, VALVE SIZE 3 IN X 150/1500 PSI, MATERIAL STAINLESS STEEL 316, MANUFACTURER FLOWSERVE, MANUFACTURER REFERENCE 032148-158-000 | QA | EA |  |  |  |  | jayadi | R09 | 2021-07-15 15:25:23 | 2021-11-09 21:00:40
9900251101 | R1831 | SEAL,O-RING | 0000 | TMP | TMP | GEN | TMP | SEAL,O-RING: | SEAL: O-RING, INSIDE DIAMETER 29.74MM, OUTSIDE DIAMETER 36.8MM, WIDTH 3.53MM, MATERIAL PTFE, INDUSTRY STANDARD AS568A-217 | CAT | EA |  |  |  |  | akmal | R13 | 2021-07-15 15:25:23 | 2021-10-04 15:33:11
9900251102 | R1831 | SEAL,O-RING | 0000 | TMP | TMP | GEN | TMP | SEAL,O-RING: | SEAL: O-RING, INSIDE DIAMETER 31.34MM, OUTSIDE DIAMETER 38.4MM, WIDTH 3.53MM, MATERIAL PTFE, INDUSTRY STANDARD AS568A-218 | CAT | EA |  |  |  |  | akmal | R13 | 2021-07-15 15:25:23 | 2021-08-31 23:38:54
9900251103 | R1831 | SEAL,O-RING | 0000 | TMP | TMP | GEN | TMP | SEAL,O-RING: | SEAL: O-RING, INSIDE DIAMETER 240.67MM, OUTSIDE DIAMETER 254.65MM, WIDTH 6.99MM, MATERIAL PTFE, INDUSTRY STANDARD AS568A-448 | CAT | EA |  |  |  |  | akmal | R13 | 2021-07-15 15:25:23 | 2021-08-31 23:36:52
9900251104 | R0943 | GASKET | 0000 | TMP | TMP | GEN | TMP | GASKET: RD;181X193X4MM;PTFE | GASKET: SIZE 181MM ID X 193MM OD X 4MM THK, MATERIAL PTFE, SHAPE ROUND | QA | EA |  |  |  |  | akmal | R05 | 2021-07-15 15:25:23 | 2021-09-03 11:40:48
9900251105 | R1831 | SEAL,O-RING | 0000 | TMP | TMP | GEN | TMP | SEAL,O-RING: | SEAL: O-RING, OUTSIDE DIAMETER 250.952MM, EQUIPMENT NAME VALVE, MANUFACTURER VALTEK, MANUFACTURER REFERENCE 049301.791.000 | CAT | EA |  |  |  |  | akmal | R13 | 2021-07-15 15:25:23 | 2021-10-04 22:03:37
9900251106 | R1568 | PLUG,VALVE | 0000 | TMP | TMP | GEN | TMP | PLUG,VALVE: | PLUG: VALVE, EQUIPMENT NAME GLOBE CONTROL VALVE, EQUIPMENT TYPE/MODEL VALTEK MK1 PB-8 IN, ADDITIONAL EQUIPMENT DATA TN 3.38 PUD, MANUFACTURER FLOWSERVE, MANUFACTURER REFERENCE 050567.150.000 | CAT | EA |  |  |  |  | syaiful | R13 | 2021-07-15 15:25:23 | 2021-09-14 14:12:36
9900251107 | R1568 | PLUG,VALVE | 0000 | TMP | TMP | GEN | TMP | PLUG,VALVE: | PLUG: VALVE, EQUIPMENT NAME GLOBE CONTROL VALVE, EQUIPMENT TYPE/MODEL VALTEK MK1 PB-12 IN-150/600 PSI, ADDITIONAL EQUIPMENT DATA TN 9.5, MANUFACTURER FLOWSERVE, MANUFACTURER REFERENCE 050712.827.000 | CAT | EA |  |  |  |  | syaiful | R13 | 2021-07-15 15:25:23 | 2021-09-14 14:08:21
9900251108 | R1568 | PLUG,VALVE | 0000 | TMP | TMP | GEN | TMP | PLUG,VALVE: | PLUG: VALVE, EQUIPMENT NAME GLOBE CONTROL VALVE, EQUIPMENT TYPE/MODEL VALTEK MK1 PB-6 IN-900/1500 PSI, ADDITIONAL EQUIPMENT DATA TN 5, MANUFACTURER FLOWSERVE, MANUFACTURER REFERENCE 050978.150.000 | CAT | EA |  |  |  |  | syaiful | R13 | 2021-07-15 15:25:23 | 2021-09-14 14:10:41
9900251109 | R1831 | SEAL,O-RING | 0000 | TMP | TMP | GEN | TMP | SEAL,O-RING: | SEAL: O-RING, OUTSIDE DIAMETER 134.874MM, EQUIPMENT NAME VALVE, MANUFACTURER VALTEK, MANUFACTURER REFERENCE 050984.791.000 | CAT | EA |  |  |  |  | akmal | R13 | 2021-07-15 15:25:23 | 2021-10-04 22:04:49
9900251110 | R1443 | O-RING | 5331 | Stock | K85 | GEN | TMP | O-RING: 66.27X3.53MM;VITON 90;AS568-231 | O-RING: INSIDE DIAMETER 66.27MM, OUTSIDE DIAMETER 73.33MM, WIDTH 3.53MM, MATERIAL VITON 90, INDUSTRY STANDARD AS568-231 | QA | EA |  |  |  |  | syaiful | R06 | 2021-07-15 15:25:23 | 2021-09-21 01:47:51
9900251111 | R1831 | SEAL,O-RING | 0000 | TMP | TMP | GEN | TMP | SEAL,O-RING: | SEAL: O-RING, INSIDE DIAMETER 66.27MM, OUTSIDE DIAMETER 73.33MM, WIDTH 3.53MM, MATERIAL PTFE, INDUSTRY STANDARD AS568A-231 | CAT | EA |  |  |  |  | akmal | R13 | 2021-07-15 15:25:23 | 2021-08-31 23:40:40
9900251112 | R1443 | O-RING | 5331 | Stock | K85 | GEN | TMP | O-RING: 240.67X6.99MM;VITON A;AS568-448 | O-RING: INSIDE DIAMETER 240.67MM, OUTSIDE DIAMETER 254.65MM, WIDTH 6.99MM, MATERIAL VITON A, INDUSTRY STANDARD AS568-448 | QA | EA |  |  |  |  | syaiful | R06 | 2021-07-15 15:25:23 | 2021-09-21 01:30:06
9900251114 | R1568 | PLUG,VALVE | 0000 | TMP | TMP | GEN | TMP | PLUG,VALVE: | PLUG: VALVE, MATERIAL STAINLESS STEEL 316, EQUIPMENT NAME GLOBE CONTROL VALVE, EQUIPMENT TYPE/MODEL VALTEK MK1-3 IN-150/1500 PSI, ADDITIONAL EQUIPMENT DATA TN 2.62, MANUFACTURER FLOWSERVE, MANUFACTURER REFERENCE 061871.150.000 | CAT | EA |  |  |  |  | syaiful | R13 | 2021-07-15 15:25:23 | 2021-09-14 14:05:23
9900251115 | R1443 | O-RING | 5331 | Stock | K85 | GEN | TMP | O-RING: | O-RING: TYPE METAL, SPECIAL FEATURES 1.50 DIA, 0.09 TUBE DIA | CAT | EA |  |  |  |  | 2zAOHdDtW9 |  | 2021-07-15 15:25:23 | 2021-12-09 22:03:59
9900251116 | R1568 | PLUG,VALVE | 0000 | TMP | TMP | GEN | TMP | PLUG,VALVE: | PLUG: VALVE, EQUIPMENT NAME GLOBE CONTROL VALVE, EQUIPMENT TYPE/MODEL VALTEK MK1 PB-2 IN, ADDITIONAL EQUIPMENT DATA TN 1.62, MANUFACTURER FLOWSERVE, MANUFACTURER REFERENCE 076581.150.000 | CAT | EA |  |  |  |  | syaiful | R13 | 2021-07-15 15:25:23 | 2021-09-14 14:09:41
9900251117 | R1568 | PLUG,VALVE | 0000 | TMP | TMP | GEN | TMP | PLUG,VALVE: | PLUG: VALVE, EQUIPMENT NAME GLOBE CONTROL VALVE, EQUIPMENT TYPE/MODEL VALTEK MK1 PB-8 IN, ADDITIONAL EQUIPMENT DATA TN 5, MANUFACTURER FLOWSERVE, MANUFACTURER REFERENCE 081201.150.000 | CAT | EA |  |  |  |  | syaiful | R13 | 2021-07-15 15:25:23 | 2021-09-14 14:18:31
9900251118 | R1836 | SEAT,VALVE | 0000 | Stock | K77 | GEN | TMP | SEAT,VALVE: GLOBE MK1;2X300;087249-158 | SEAT: VALVE, VALVE STYLE GLOBE VALVE VALTEK MK1, VALVE SIZE 2 IN X 300 PSI, MATERIAL STAINLESS STEEL 316, MANUFACTURER FLOWSERVE, MANUFACTURER REFERENCE 087249-158-000 | QA | EA |  |  |  |  | jayadi | R09 | 2021-07-15 15:25:23 | 2021-11-09 21:02:07
9900251119 | R1560 | PLUG | 0000 | TMP | TMP | GEN | TMP | PLUG: | PLUG: SIZE 14 IN, SPECIAL FEATURES MK1 PB, ADDITIONAL EQUIPMENT DATA TN 11.00 CL 300/600 | CAT | EA |  |  |  |  | dadan |  | 2021-07-15 15:25:23 | 2021-12-10 13:43:14
9900251120 | R1831 | SEAL,O-RING | 0000 | TMP | TMP | GEN | TMP | SEAL,O-RING: | SEAL: O-RING, OUTSIDE DIAMETER 298.45MM, MATERIAL PTFE, EQUIPMENT NAME VALVE, MANUFACTURER VALTEK, MANUFACTURER REFERENCE 089284.791.000 | CAT | EA |  |  |  |  | akmal | R13 | 2021-07-15 15:25:23 | 2021-10-04 21:52:32
9900251121 | R1560 | PLUG | 0000 | TMP | TMP | GEN | TMP | PLUG: | PLUG: SIZE 3 IN, SPECIAL FEATURES MK1,CAVCONT, EQUIPMENT SERIAL NUMBER 094038.158.000, ADDITIONAL EQUIPMENT DATA TN 2.50 CL 150, MANUFACTURER VALTEK | CAT | EA |  |  |  |  | dadan |  | 2021-07-15 15:25:23 | 2021-12-10 13:45:04
9900251123 | R1831 | SEAL,O-RING | 0000 | TMP | TMP | GEN | TMP | SEAL,O-RING: | SEAL: O-RING, OUTSIDE DIAMETER 218.948MM, EQUIPMENT NAME VALVE, MANUFACTURER VALTEK, MANUFACTURER REFERENCE 105783.791.000 | CAT | EA |  |  |  |  | akmal | R13 | 2021-07-15 15:25:23 | 2021-10-04 21:55:04
9900251124 | R1831 | SEAL,O-RING | 0000 | TMP | TMP | GEN | TMP | SEAL,O-RING: | SEAL: O-RING, INSIDE DIAMETER 56.52MM, OUTSIDE DIAMETER 67.18MM, WIDTH 5.33MM, MATERIAL PTFE, INDUSTRY STANDARD AS568A-331 | CAT | EA |  |  |  |  | akmal | R13 | 2021-07-15 15:25:23 | 2021-08-31 23:50:48
9900251125 | R1836 | SEAT,VALVE | 0000 | Stock | K77 | GEN | TMP | SEAT,VALVE: GLOBE MK1;2X600;126543-825 | SEAT: VALVE, VALVE STYLE GLOBE VALVE VALTEK MK1, VALVE SIZE 2 IN X 150/600 PSI, MATERIAL STAINLESS STEEL 316, MANUFACTURER FLOWSERVE, MANUFACTURER REFERENCE 126543-825-000 | QA | EA |  |  |  |  | jayadi | R09 | 2021-07-15 15:25:23 | 2021-11-09 21:02:58
9900251126 | R1568 | PLUG,VALVE | 0000 | TMP | TMP | GEN | TMP | PLUG,VALVE: | PLUG: VALVE, EQUIPMENT NAME GLOBE CONTROL VALVE, EQUIPMENT TYPE/MODEL VALTEK MK1 PB-6 IN-150 PSI, ADDITIONAL EQUIPMENT DATA TN 4, MANUFACTURER FLOWSERVE, MANUFACTURER REFERENCE 126907.150.000 | CAT | EA |  |  |  |  | syaiful | R13 | 2021-07-15 15:25:23 | 2021-09-14 14:11:47
9900251127 | R1560 | PLUG | 0000 | TMP | TMP | GEN | TMP | PLUG: | PLUG: SIZE 1-5/2 IN, SPECIAL FEATURES MK1, CHNLSTRM,PB, EQUIPMENT SERIAL NUMBER 135313.158.000, ADDITIONAL EQUIPMENT DATA TN 1.38, MANUFACTURER VALTEK | CAT | EA |  |  |  |  | dadan |  | 2021-07-15 15:25:23 | 2021-12-10 13:46:46
9900251128 | R1560 | PLUG | 0000 | TMP | TMP | GEN | TMP | PLUG: | PLUG: SIZE 1 IN, SPECIAL FEATURES MK2, EQUIPMENT SERIAL NUMBER 137171.150.000, ADDITIONAL EQUIPMENT DATA TN 0.50, CL 4500, 0.75 S, MANUFACTURER VALTEK | CAT | EA |  |  |  |  | dadan |  | 2021-07-15 15:25:23 | 2021-12-10 13:54:11
9900251129 | R1831 | SEAL,O-RING | 0000 | TMP | TMP | GEN | TMP | SEAL,O-RING: | SEAL: O-RING, INSIDE DIAMETER 304.17MM, OUTSIDE DIAMETER 318.15MM, WIDTH 6.99MM, MATERIAL PTFE, INDUSTRY STANDARD AS568A-453 | CAT | EA |  |  |  |  | akmal | R13 | 2021-07-15 15:25:23 | 2021-08-31 23:48:24
9900251130 | R1568 | PLUG,VALVE | 0000 | TMP | TMP | GEN | TMP | PLUG,VALVE: | PLUG: VALVE, EQUIPMENT NAME GLOBE CONTROL VALVE, EQUIPMENT TYPE/MODEL VALTEK MK1 PB-10 IN-900/1500 PSI, ADDITIONAL EQUIPMENT DATA TN 8, MANUFACTURER FLOWSERVE, MANUFACTURER REFERENCE 139147.150.000 | CAT | EA |  |  |  |  | syaiful | R13 | 2021-07-15 15:25:23 | 2021-09-14 13:53:32
9900251131 | R1836 | SEAT,VALVE | 0000 | Stock | K77 | GEN | TMP | SEAT,VALVE: GLOBE MK1;1X900;140036-150 | SEAT: VALVE, VALVE STYLE GLOBE VALVE VALTEK MK1, VALVE SIZE 1 IN X 250/900 PSI, MATERIAL STAINLESS STEEL 316, MANUFACTURER FLOWSERVE, MANUFACTURER REFERENCE 140036-150-000 | QA | EA |  |  |  |  | jayadi | R09 | 2021-07-15 15:25:23 | 2021-11-09 21:05:34
9900251132 | R1568 | PLUG,VALVE | 0000 | TMP | TMP | GEN | TMP | PLUG,VALVE: | PLUG: VALVE, EQUIPMENT NAME GLOBE CONTROL VALVE, EQUIPMENT TYPE/MODEL VALTEK MK1 PB-10 IN-150/600 PSI, ADDITIONAL EQUIPMENT DATA TN 8, MANUFACTURER FLOWSERVE, MANUFACTURER REFERENCE 140630.827.000 | CAT | EA |  |  |  |  | syaiful | R13 | 2021-07-15 15:25:23 | 2021-09-14 14:07:03
9900251133 | R1831 | SEAL,O-RING | 0000 | TMP | TMP | GEN | TMP | SEAL,O-RING: | SEAL: O-RING, INSIDE DIAMETER 278.77MM, OUTSIDE DIAMETER 292.75MM, WIDTH 6.99MM, MATERIAL PTFE, INDUSTRY STANDARD AS568A-451 | CAT | EA |  |  |  |  | akmal | R13 | 2021-07-15 15:25:23 | 2021-08-31 23:48:06
9900251134 | R1568 | PLUG,VALVE | 0000 | TMP | TMP | GEN | TMP | PLUG,VALVE: | PLUG: VALVE, EQUIPMENT NAME GLOBE CONTROL VALVE, EQUIPMENT TYPE/MODEL VALTEK MK1 PB-12 IN-150/600 PSI, ADDITIONAL EQUIPMENT DATA TN 9.75, MANUFACTURER FLOWSERVE, MANUFACTURER REFERENCE 160760.CK8.000 | CAT | EA |  |  |  |  | syaiful | R13 | 2021-07-15 15:25:23 | 2021-09-14 14:08:59
9900251135 | R1585 | POSITIONER | 0000 | TMP | TMP | GEN | TMP | POSITIONER: | POSITIONER: TYPE ASSY XL I/P, SPECIAL FEATURES NT 3000, EXPLOSION VALTEK, MANUFACTURER REFERENCE 168437.999.000 | CAT | EA |  |  |  |  | bSXVchTrki |  | 2021-07-15 15:25:23 | 2021-12-13 11:02:30
9900251136 | R1455 | PACKING | 0000 | TMP | TMP | GEN | TMP | PACKING: | PACKING: MATERIAL CARBON/GRAPHITE, SPECIAL FEATURES 2.00 STEM, 6 RINGS | CAT | EA |  |  |  |  | 2zAOHdDtW9 |  | 2021-07-15 15:25:23 | 2021-12-09 22:19:37
9900251137 | R1455 | PACKING | 0000 | TMP | TMP | GEN | TMP | PACKING: | PACKING: MATERIAL CARBON/GRAPHITE, SPECIAL FEATURES 6 RINGS, 1.50 STEM | CAT | EA |  |  |  |  | 2zAOHdDtW9 |  | 2021-07-15 15:25:23 | 2021-12-09 22:18:24
9900251138 | R1560 | PLUG | 0000 | TMP | TMP | GEN | TMP | PLUG: | PLUG: SIZE 3 IN, SPECIAL FEATURES MK1, MGSTRM, PB, EQUIPMENT SERIAL NUMBER 173698.150.000, ADDITIONAL EQUIPMENT DATA TN 2.00, MANUFACTURER VALTEK | CAT | EA |  |  |  |  | dadan |  | 2021-07-15 15:25:23 | 2021-12-10 13:57:30
9900251139 | R1560 | PLUG | 0000 | TMP | TMP | GEN | TMP | PLUG: | PLUG: SIZE 16 IN, SPECIAL FEATURES MK1, MGSTRM, PB, EQUIPMENT SERIAL NUMBER 192291.150.000, ADDITIONAL EQUIPMENT DATA TN 2.00 C, MANUFACTURER VALTEK | CAT | EA |  |  |  |  | dadan |  | 2021-07-15 15:25:23 | 2021-12-10 14:01:06
9900251140 | R1831 | SEAL,O-RING | 0000 | TMP | TMP | GEN | TMP | SEAL,O-RING: | SEAL: O-RING, INSIDE DIAMETER 142.24MM, OUTSIDE DIAMETER 156.22MM, WIDTH 6.99MM, MATERIAL PTFE, INDUSTRY STANDARD AS568A-434 | CAT | EA |  |  |  |  | akmal | R13 | 2021-07-15 15:25:23 | 2021-10-04 14:39:45
9900251141 | R1560 | PLUG | 0000 | TMP | TMP | GEN | TMP | PLUG: | PLUG: SIZE 10 IN, SPECIAL FEATURES MK1, TT, PB, EQUIPMENT SERIAL NUMBER 192323.831.000, ADDITIONAL EQUIPMENT DATA TN 5.38, CL 300/600, MANUFACTURER VALTEK | CAT | EA |  |  |  |  | dadan |  | 2021-07-15 15:25:23 | 2021-12-10 14:05:34
9900251142 | R1560 | PLUG | 0000 | TMP | TMP | GEN | TMP | PLUG: | PLUG: SIZE 4 IN, SPECIAL FEATURES MK2, EQUIPMENT SERIAL NUMBER 192829.150.000, ADDITIONAL EQUIPMENT DATA TN 2.25, CL 4500, 2 S, MANUFACTURER VALTEK | CAT | EA |  |  |  |  | dadan |  | 2021-07-15 15:25:23 | 2021-12-10 14:10:21
9900251143 | R1560 | PLUG | 0000 | TMP | TMP | GEN | TMP | PLUG: | PLUG: SIZE 2 IN, SPECIAL FEATURES MK2, MGSTRM, EQUIPMENT SERIAL NUMBER 192911.674.000, ADDITIONAL EQUIPMENT DATA TN 1.00 CL 4500, MANUFACTURER VALTEK | CAT | EA |  |  |  |  | dadan |  | 2021-07-15 15:25:23 | 2021-12-10 14:15:33
9900251144 | R1443 | O-RING | 5331 | Stock | K85 | GEN | TMP | O-RING: | O-RING: TYPE METAL, SPECIAL FEATURES 1.94 DIA, 0.09 TUBE 0.018 DIA | CAT | EA |  |  |  |  | 2zAOHdDtW9 |  | 2021-07-15 15:25:23 | 2021-12-09 22:05:39
9900251145 | R1836 | SEAT,VALVE | 0000 | Stock | K77 | GEN | TMP | SEAT,VALVE: GLOBE MK1;1X4500;192928-150 | SEAT: VALVE, VALVE STYLE GLOBE VALVE VALTEK MK1, VALVE SIZE 1 IN X 4500 PSI, MATERIAL STAINLESS STEEL 316, MANUFACTURER FLOWSERVE, MANUFACTURER REFERENCE 192928-150-000 | QA | EA |  |  |  |  | jayadi | R09 | 2021-07-15 15:25:23 | 2021-11-09 21:06:48
9900251146 | R1836 | SEAT,VALVE | 0000 | Stock | K77 | GEN | TMP | SEAT,VALVE: GLOBE MK1;4X4500;194079-150 | SEAT: VALVE, VALVE STYLE GLOBE VALVE VALTEK MK1, VALVE SIZE 4 IN X 4500 PSI, MATERIAL STAINLESS STEEL 316, MANUFACTURER FLOWSERVE, MANUFACTURER REFERENCE 194079-150-000 | QA | EA |  |  |  |  | jayadi | R09 | 2021-07-15 15:25:23 | 2021-11-09 21:07:51
9900251147 | R1443 | O-RING | 5331 | Stock | K85 | GEN | TMP | O-RING: | O-RING: TYPE METAL, SPECIAL FEATURES 88 DIA, 0.12 TUBE DIA | CAT | EA |  |  |  |  | 2zAOHdDtW9 |  | 2021-07-15 15:25:23 | 2021-12-09 22:07:25
9900251148 | R1443 | O-RING | 5331 | Stock | K85 | GEN | TMP | O-RING: | O-RING: TYPE METAL, SPECIAL FEATURES 3.46 DIA, 0.12 TUBE DIA | CAT | EA |  |  |  |  | 2zAOHdDtW9 |  | 2021-07-15 15:25:23 | 2021-12-09 22:06:24
9900251150 | R0170 | BELT,V | 0000 | TMP | TMP | GEN | TMP | BELT,V: | BELT: V, SPECIAL FEATURES SIZE: 78.74 IN PL, 0.315 IN , MANUFACTURER BANDO, MANUFACTURER REFERENCE HTD2000-8M50 | CAT | EA |  |  |  |  | bSXVchTrki |  | 2021-07-15 15:25:23 | 2021-12-13 11:08:35
9900251151 | R1226 | LAMP,FLUORESCENT | 0000 | Stock | K69 | GEN | TMP | LAMP,FLUORESCENT: SPIRAL;20W;E27;T3;CD | LAMP: FLUORESCENT, TYPE SPIRAL, WATTAGE 20W, VOLTAGE 220 TO 240VAC, BULB T3, COLOR COOL DAYLIGHT, BASE E27 | QA | EA |  |  |  |  | jayadi | R09 | 2021-07-15 15:25:23 | 2021-10-06 21:54:49
9900251152 | R2315 | WATER | 0000 | TMP | TMP | GEN | TMP | WATER: | WATER: TYPE DISTILLED, SPECIAL FEATURES 1 LT/BTL AIR ACCU, C/W MSDS (BILINGUAL) | CAT | BT |  |  |  |  | 2zAOHdDtW9 | R14 | 2021-07-15 15:25:23 | 2021-12-07 22:53:52
9900251153 | R0486 | CLEANER | 0000 | TMP | TMP | GEN | TMP | CLEANER: | CLEANER: TYPE BRAKE, CONTAINER CAN OF 422 ML, SPECIAL FEATURES SPRAY | CAT | CAN |  |  |  |  | akmal | R15 | 2021-07-15 15:25:23 | 2021-12-06 22:10:21
9900251154 | R0039 | ADHESIVE | 0000 | Stock | K88 | GEN | TMP | ADHESIVE: | ADHESIVE: TYPE CHLOROPREME CONTACT, CONTAINER CAN OF 3.78L, SPECIAL FEATURES C/W MSDS (BILINGUAL) | CAT | TU |  |  |  |  | dzikri |  | 2021-07-15 15:25:23 | 2021-12-09 19:54:51
9900251155 | R0039 | ADHESIVE | 0000 | Stock | K88 | GEN | TMP | ADHESIVE: LIQUID | ADHESIVE: TYPE VULCANIZING FLUID, CONTAINER CAN OF 175G, FORM LIQUID, APPLICATION REPAIR/SEALING TYRES AND TUBES | CAT | TU |  |  |  |  | akmal | R12 | 2021-07-15 15:25:23 | 2021-11-07 21:40:58
9900251156 | R1295 | LUBRICANT | 0000 | Stock | K87 | GEN | TMP | LUBRICANT: CHAIN & ROPE;SPRAY;12OZ | LUBRICANT: TYPE CHAIN AND WIRE ROPE, FORM AEROSOL SPRAY, CONTAINER CAN OF 12 OZ | CEK | CAN |  |  |  |  | jayadi | R12 | 2021-07-15 15:25:23 | 2021-10-31 14:26:56
9900251157 | R1471 | PAINT | 0000 | Stock | K86 | GEN | TMP | PAINT: 1L | PAINT: TYPE FLINKOTE UNDERCOVER AGENT, COLOR BLACK NO.3145, CONTAINER CAN OF 1 L | CAT | CAN |  |  |  |  | syaiful | R13 | 2021-07-15 15:25:23 | 2021-11-30 19:52:52
9900251158 | R0543 | COMPOUND,SEALING | 0000 | Stock | K88 | GEN | TMP | COMPOUND: LIQUID GASKET;GREY;100G | COMPOUND: SEALING, TYPE LIQUID GASKET, COLOR GREY, CONTAINER TUBE OF 100G, SPECIAL FEATURES FOR GASKETING & THREAD SEALING | QA | TU |  |  |  |  | syaiful | R09 | 2021-07-15 15:25:23 | 2021-10-31 13:05:06
9900251159 | R2148 | THINNER | 0000 | TMP | TMP | GEN | TMP | THINNER: | THINNER: TYPE SUPER HIGH GLOSS, CONTAINER 5 LTR/CAN, SPECIAL FEATURES INCOBRA | CAT | CAN |  |  |  |  | OK8cGFT5ze |  | 2021-07-15 15:25:23 | 2021-12-09 10:10:30
9900251160 | R0539 | COMPOUND | 0000 | TMP | TMP | GEN | TMP | COMPOUND: | COMPOUND: TYPE RUBBING, CONTAINER CAN OF 1KG, USAGE DESIGN CLEANING EXTERIOR | CAT | CAN |  |  |  |  | bursah |  | 2021-07-15 15:25:23 | 2021-12-14 11:31:23
9900251161 | R1430 | OIL,ENGINE | 0000 | Stock | K87 | GEN | TMP | OIL,ENGINE: | OIL: ENGINE, SAE GRADE 50, API CLASS SG/CD, CONTAINER CAN OF 3.785 L, VISCOSITY GRADE 20W, VISCOSITY INDEX 121, BASE OIL TYPE SYNTHETIC | CAT | DR |  |  |  |  | bursah |  | 2021-07-15 15:25:23 | 2021-12-11 22:20:01
9900251162 | R2074 | SWITCH | 0000 | TMP | TMP | GEN | TMP | SWITCH: | SWITCH: TYPE WEATHER PROOF ALARM, SPECIAL FEATURES ASSEMBLY | CAT | EA |  |  |  |  | akmal | R14 | 2021-07-15 15:25:23 | 2021-12-08 04:22:00
9900251163 | R0704 | DEVICE | 0000 | TMP | TMP | GEN | TMP | DEVICE: | DEVICE: TYPE RELIEF PRESSURE, SPECIAL FEATURES 150/11.8 KV, 70MVA, USAGE DESIGN QUALITROLPART FOR MAIN TRANSFORMER | CAT | UN |  |  |  |  | OK8cGFT5ze | R14 | 2021-07-15 15:25:23 | 2021-12-07 21:31:01
9900251164 | R1702 | RELAY | 0000 | TMP | TMP | GEN | TMP | RELAY: SEAL-IN;XFMR;SDOR;909-200-01 | RELAY: TYPE SEAL-IN, TERMINAL SCREW TERMINAL BOX, MOUNT SURFACE, EQUIPMENT NAME MAIN TRANSFORMER, EQUIPMENT TYPE/MODEL SDOR-70000/170, ADDITIONAL EQUIPMENT DATA 150/11.8KV, 70MVA, MANUFACTURER ABB, MANUFACTURER REFERENCE 909-200-01 | QA | EA |  |  |  |  | syaiful | R09 | 2021-07-15 15:25:23 | 2021-11-14 20:54:30
9900251169 | R1826 | SEAL | 0000 | TMP | TMP | GEN | TMP | SEAL: | SEAL: TYPE PBR 9.625 IN DALMINE AMS 53.50 LB/FT BOX UP, SIZE 9.6 IN, SPECIAL FEATURES 15.00 FT EXT LG;10.625 IN SEAL OD 250 CROSS SECTION SEAL, MG SEAL 3 11.500 IN OD 8.530 IN (MUST DRIFT 8.500) | CAT | EA |  |  |  |  | qeXzd9NC4t |  | 2021-07-15 15:25:23 | 2021-12-12 23:31:01
9900251173 | R0874 | FILTER | 0000 | Stock | K58 | GEN | TMP | FILTER: | FILTER: TYPE ELEMENT CARBON, SPECIAL FEATURES GLY-TECH EP-112C-G, USAGE DESIGN TECH SERVICES, INC, EP-1122C-G | CAT | EA |  |  |  |  | OK8cGFT5ze |  | 2021-07-15 15:25:23 | 2021-12-09 13:07:44
9900251175 | R0862 | FERRULE SET | 0000 | TMP | TMP | GEN | TMP | FERRULE SET: | FERRULE SET: TYPE NUT, FRONT AND BACK, SIZE 3/8 IN TUBE OD, MATERIAL STAINLESS STEEL 316, NUMBER OF PIECES SET OF 8 EA | CAT | SET |  |  |  |  | akmal | R11 | 2021-07-15 15:25:23 | 2021-11-05 00:44:10
9900251183 |  |  |  | Stock | K77 | GEN |  |  |  | RAW | EA |  |  |  |  | admin |  | 2021-07-15 15:25:23 | 2021-07-15 15:25:23
9900251185 | R2074 | SWITCH | 0000 | TMP | TMP | GEN | TMP | SWITCH: | SWITCH: TYPE CA110-2, VOLTAGE 300VAC, SPECIAL FEATURES POLES:2A | CAT | EA |  |  |  |  | 8r6B1NWKgK | R15 | 2021-07-15 15:25:23 | 2021-12-08 09:31:54
9900251187 | R1225 | LAMP | 0000 | TMP | TMP | GEN | TMP | LAMP: | LAMP: TYPE INDICATOR, WATTAGE 3W, VOLTAGE 120V, BULB T3-1/4, BASE BA9S | CAT | EA |  |  |  |  | akmal | R12 | 2021-07-15 15:25:23 | 2021-11-24 14:45:22
9900251188 | R0553 | CONDUIT | 0000 | Stock | K70 | GEN | TMP | CONDUIT: 4M | CONDUIT: SIZE 1/2 IN, LENGTH 4M, MATERIAL METAL | CAT | LE |  |  |  |  | bSXVchTrki |  | 2021-07-15 15:25:23 | 2021-12-09 17:40:41
9900251225 | R1265 | LIGHT,INDICATING | 0000 | TMP | TMP | GEN | TMP | LIGHT,INDICATING: | LIGHT: INDICATING, TYPE PILOT, VOLTAGE 220VAC, COLOR RED, MOUNT PANEL, SPECIAL FEATURES LED | CAT | EA |  |  |  |  | akmal | R11 | 2021-07-15 15:25:23 | 2021-11-24 16:28:34
9900251226 | R1265 | LIGHT,INDICATING | 0000 | TMP | TMP | GEN | TMP | LIGHT,INDICATING: | LIGHT: INDICATING, TYPE PILOT, VOLTAGE 220VAC, COLOR GREEN, MOUNT PANEL, SPECIAL FEATURES LED | CAT | EA |  |  |  |  | akmal | R11 | 2021-07-15 15:25:23 | 2021-11-24 16:28:45
9900251273 | R1225 | LAMP | 0000 | TMP | TMP | GEN | TMP | LAMP: | LAMP: TYPE LED, WEDGE, VOLTAGE 28V, COLOR WHITE, SPECIAL FEATURES 5 EA/PK, EQUIPMENT NAME SATURN | CAT | EA |  |  |  |  | 2zAOHdDtW9 |  | 2021-07-15 15:25:23 | 2021-12-10 11:22:12
9900251274 | R1225 | LAMP | 0000 | TMP | TMP | GEN | TMP | LAMP: | LAMP: TYPE LED,WEDGE, VOLTAGE 28V, COLOR GREEN, SPECIAL FEATURES 2 EA/PK, EQUIPMENT NAME SATURN | CAT | EA |  |  |  |  | 2zAOHdDtW9 |  | 2021-07-15 15:25:23 | 2021-12-10 11:21:03
9900251331 | R0605 | COUPLING | 0000 | TMP | TMP | GEN | TMP | COUPLING: | COUPLING: TYPE FLOW, SIZE 2-7/8 IN, SPECIAL FEATURES C/W BLANK END | CAT | EA |  |  |  |  | 2zAOHdDtW9 |  | 2021-07-15 15:25:23 | 2021-12-13 02:14:22
9900251332 | R0605 | COUPLING | 0000 | TMP | TMP | GEN | TMP | COUPLING: | COUPLING: TYPE FLOW, SIZE 2-7/8 IN, SPECIAL FEATURES C/W BLANK END | CAT | EA |  |  |  |  | 2zAOHdDtW9 |  | 2021-07-15 15:25:23 | 2021-12-13 02:15:01
9900251338 | R1443 | O-RING | 5331 | Stock | K85 | GEN | TMP | O-RING: VITON;PUMP;P2 | O-RING: MATERIAL VITON, EQUIPMENT NAME CENTRIFUGAL PUMP, EQUIPMENT TYPE/MODEL 150-WUC-2M-4, EQUIPMENT SERIAL NUMBER G204223-1/2 & G204224-1/2, ADDITIONAL EQUIPMENT DATA MATERIAL CODE 134, JOHN CRANE, 2340/123/134, MANUFACTURER FLOWSERVE, MANUFACTURER REFERENCE POS 2 | CAT | EA |  |  |  |  | syaiful |  | 2021-07-15 15:25:23 | 2021-12-10 17:37:23
9900251339 | R1443 | O-RING | 5331 | Stock | K85 | GEN | TMP | O-RING: VITON;PUMP;P3 | O-RING: MATERIAL VITON, EQUIPMENT NAME CENTRIFUGAL PUMP, EQUIPMENT TYPE/MODEL 150-WUC-2M-4, EQUIPMENT SERIAL NUMBER G204223-1/2 & G204224-1/2, ADDITIONAL EQUIPMENT DATA MATERIAL CODE 134, JOHN CRANE, 2330/123/134, MANUFACTURER FLOWSERVE, MANUFACTURER REFERENCE POS 3 | CAT | EA |  |  |  |  | syaiful |  | 2021-07-15 15:25:23 | 2021-12-10 17:38:05
9900251344 | R1834 | SEAT | 0000 | TMP | TMP | GEN | TMP | SEAT: | SEAT: MATERIAL SILICONE CARBIDE, EQUIPMENT NAME CENTRIFUGAL PUMP, EQUIPMENT TYPE/MODEL 150-WUC-2M-4, EQUIPMENT SERIAL NUMBER G204223-1/2 & G204224-1/2, MANUFACTURER JOHN CRANE, MANUFACTURER REFERENCE D/57679/1/277 | CAT | EA |  |  |  |  | efGpWpprGQ |  | 2021-07-15 15:25:23 | 2021-12-11 16:29:20
9900251349 | R1813 | SCREW,SET | 0000 | TMP | TMP | GEN | TMP | SCREW,SET: | SCREW: SET, MATERIAL HASTELLOY, SPECIAL FEATURES GRUB SCREW, EQUIPMENT NAME CENTRIFUGAL PUMP, EQUIPMENT TYPE/MODEL 150-WUC-2M-4, EQUIPMENT SERIAL NUMBER G204223-1/2 & G204224-1/2, ADDITIONAL EQUIPMENT DATA JOHN CRANE, 8008/305/033, MATERIAL CODE 033, MANUFACTURER FLOWSERVE, MANUFACTURER REFERENCE POS 13 | CAT | EA |  |  |  |  | syaiful |  | 2021-07-15 15:25:23 | 2021-12-10 17:21:35
9900251357 |  |  |  | Stock | K58 | GEN |  |  |  | RAW | EA |  |  |  |  | admin |  | 2021-07-15 15:25:23 | 2021-07-15 15:25:23
9900251364 | R1809 | SCREW,CAP | 0000 | TMP | TMP | GEN | TMP | SCREW,CAP: HEX | SCREW: CAP, HEAD HEXAGON SOCKET, MATERIAL STAINLESS STEEL, EQUIPMENT NAME CENTRIFUGAL PUMP, EQUIPMENT TYPE/MODEL 150-WUC-2M-4, EQUIPMENT SERIAL NUMBER G204223-1/2 & G204224-1/2, ADDITIONAL EQUIPMENT DATA JOHN CRANE, 8029/301/001, MATERIAL CODE 001, MANUFACTURER FLOWSERVE, MANUFACTURER REFERENCE POS 29 | CAT | EA |  |  |  |  | syaiful |  | 2021-07-15 15:25:23 | 2021-12-10 16:30:33
9900251371 |  |  |  | Stock | K58 | GEN |  |  |  | RAW | EA |  |  |  |  | admin |  | 2021-07-15 15:25:23 | 2021-07-15 15:25:23
9900251382 | R2203 | TRANSMITTER,DIFFERENTIAL PRESSURE | 0000 | TMP | TMP | GEN | TMP | TRANSMITTER,DP: | TRANSMITTER: DIFFERENTIAL PRESSURE, INPUT RANGE 0 TO PSID, MANUFACTURER ROSEMOUNT, MANUFACTURER REFERENCE 3051CD4A22A1AL4K6 | CAT | EA |  |  |  |  | syaiful |  | 2021-07-15 15:25:23 | 2021-12-12 10:16:18
9900251384 |  |  |  | Stock | K89 | GEN |  |  |  | RAW | DR |  |  |  |  | admin |  | 2021-07-15 15:25:23 | 2021-07-15 15:25:23
9900251388 | R2074 | SWITCH | 0000 | TMP | TMP | GEN | TMP | SWITCH: | SWITCH: TYPE MICRO, CABINET COMPLETE, EQUIPMENT NAME TUMBLE DRYER MACHINE, EQUIPMENT TYPE/MODEL T3190, MANUFACTURER ELECTROLUX, MANUFACTURER REFERENCE 487-1212-07 | CAT | EA |  |  |  |  | syaiful | R11 | 2021-07-15 15:25:23 | 2021-09-27 10:05:15
9900251389 | R2074 | SWITCH | 0000 | TMP | TMP | GEN | TMP | SWITCH: | SWITCH: TYPE MICRO, EQUIPMENT NAME TUMBLE DRYER MACHINE, EQUIPMENT TYPE/MODEL T3190, MANUFACTURER ELECTROLUX, MANUFACTURER REFERENCE 487-1406-15 | CAT | EA |  |  |  |  | akmal | R11 | 2021-07-15 15:25:23 | 2021-09-27 21:11:47
9900251391 | R0234 | BOARD,PRINTED CIRCUIT | 0000 | TMP | TMP | GEN | TMP | BOARD,CIRCUIT: DRYER;T3190;487-1815-15 | BOARD: PRINTED CIRCUIT, EQUIPMENT NAME TUMBLE DRYER MACHINE, EQUIPMENT TYPE/MODEL T3190, MANUFACTURER ELECTROLUX, MANUFACTURER REFERENCE 487-1815-15 | QA | EA |  |  |  |  | akmal | R13 | 2021-07-15 15:25:23 | 2021-10-30 16:02:01
9900251392 | R0943 | GASKET | 0000 | TMP | TMP | GEN | TMP | GASKET: TUMBLE DRYER;T3190;487-1920-55 | GASKET: TYPE DOOR COMPLETE, EQUIPMENT NAME TUMBLE DRYER MACHINE, EQUIPMENT TYPE/MODEL T3190, MANUFACTURER ELECTROLUX, MANUFACTURER REFERENCE 487-1920-55 | QA | EA |  |  |  |  | syaiful | R05 | 2021-07-15 15:25:23 | 2021-09-30 15:50:05
9900251393 | R0304 | BRUSH | 0000 | TMP | TMP | GEN | TMP | BRUSH: | BRUSH: EQUIPMENT NAME TUMBLE DRYER MACHINE, EQUIPMENT TYPE/MODEL T3190, MANUFACTURER ELECTROLUX, MANUFACTURER REFERENCE 487232795 | CAT | EA |  |  |  |  | syaiful | R12 | 2021-07-15 15:25:23 | 2021-09-27 09:31:58
9900251394 | R0165 | BELT | 0000 | TMP | TMP | GEN | TMP | BELT: | BELT: TYPE DRIVE, USAGE DESIGN DRUM, COMPLETE, EQUIPMENT NAME TUMBLE DRYER MACHINE, EQUIPMENT TYPE/MODEL T3190, MANUFACTURER ELECTROLUX, MANUFACTURER REFERENCE 487-1922-94 | CAT | EA |  |  |  |  | syaiful | R12 | 2021-07-15 15:25:23 | 2021-09-27 09:50:48
9900251395 | R0151 | BEARING | 0000 | TMP | TMP | GEN | TMP | BEARING: COVER;TUMBLE DRY;487-1922-68 | BEARING: TYPE HOUSING COVER DRIVE, EQUIPMENT NAME TUMBLE DRYER MACHINE, EQUIPMENT TYPE/MODEL T3190, MANUFACTURER ELECTROLUX, MANUFACTURER REFERENCE 487-1922-68 | QA | EA |  |  |  |  | akmal | R06 | 2021-07-15 15:25:23 | 2021-10-13 13:50:18
9900251397 | R1363 | MOTOR | 0000 | TMP | TMP | GEN | TMP | MOTOR: ELECTROLUX;T3190;487-1714-25 | MOTOR: ELECTRICAL RATING 3PH, 3AC, 440V, 50HZ, EQUIPMENT NAME TUMBLE DRYER MACHINE, EQUIPMENT TYPE/MODEL T3190, MANUFACTURER ELECTROLUX, MANUFACTURER REFERENCE 487-1714-25 | QA | EA |  |  |  |  | akmal | R13 | 2021-07-15 15:25:23 | 2021-10-31 21:26:05
9900251398 | R0170 | BELT,V | 0000 | TMP | TMP | GEN | TMP | BELT,V: TUMBLE DRYER;T3190;471-7710-01 | BELT: V, EQUIPMENT NAME TUMBLE DRYER MACHINE, EQUIPMENT TYPE/MODEL T3190, MANUFACTURER ELECTROLUX, MANUFACTURER REFERENCE 471-7710-01 | QA | EA |  |  |  |  | syaiful | R10 | 2021-07-15 15:25:23 | 2021-11-02 18:17:47
9900251404 | R2331 | WHEEL,FAN | 0000 | TMP | TMP | GEN | TMP | WHEEL,FAN: | WHEEL: FAN, USAGE DESIGN MOTOR ALTERNATIVE, EQUIPMENT NAME TUMBLE DRYER MACHINE, EQUIPMENT TYPE/MODEL T3190, MANUFACTURER ELECTROLUX, MANUFACTURER REFERENCE 487-1922-56 | CAT | EA |  |  |  |  | syaiful | R12 | 2021-07-15 15:25:23 | 2021-09-27 09:53:41
9900251412 | R0151 | BEARING | 0000 | TMP | TMP | GEN | TMP | BEARING: COVER;TUMBLE DRY;487-1922-68 | BEARING: TYPE HOUSING COVER DRIVE, EQUIPMENT NAME TUMBLE DRYER MACHINE, EQUIPMENT TYPE/MODEL T3190, MANUFACTURER ELECTROLUX, MANUFACTURER REFERENCE 487-1922-68 | QA | EA |  |  |  |  | akmal | R06 | 2021-07-15 15:25:23 | 2021-10-13 13:50:43
9900251413 | R1443 | O-RING | 5331 | Stock | K85 | GEN | TMP | O-RING: FKM;PUMP;ERPN-40-315;P11 | O-RING: MATERIAL FLUOROCARBON (FKM), EQUIPMENT NAME CENTRIFUGAL PUMP, EQUIPMENT TYPE/MODEL ERPN-40-315, EQUIPMENT SERIAL NUMBER G204225-1/2 & G204226-1/2, MANUFACTURER FLOWSERVE, MANUFACTURER REFERENCE POS 11 | QA | EA |  |  |  |  | jayadi | R06 | 2021-07-15 15:25:23 | 2021-09-03 16:05:48
9900251415 | R0234 | BOARD,PRINTED CIRCUIT | 0000 | TMP | TMP | GEN | TMP | BOARD,CIRCUIT: DRYER;T3190;487-1815-15 | BOARD: PRINTED CIRCUIT, EQUIPMENT NAME TUMBLE DRYER MACHINE, EQUIPMENT TYPE/MODEL T3190, MANUFACTURER ELECTROLUX, MANUFACTURER REFERENCE 487-1815-15 | QA | EA |  |  |  |  | akmal | R13 | 2021-07-15 15:25:23 | 2021-10-30 16:03:35
9900251419 | R1443 | O-RING | 5331 | Stock | K85 | GEN | TMP | O-RING: FKM;PUMP;ERPN-40-315;P2 | O-RING: MATERIAL FLUOROCARBON (FKM), EQUIPMENT NAME CENTRIFUGAL PUMP, EQUIPMENT TYPE/MODEL ERPN-40-315, EQUIPMENT SERIAL NUMBER G204225-1/2 & G204226-1/2, MANUFACTURER FLOWSERVE, MANUFACTURER REFERENCE POS 2 | QA | EA |  |  |  |  | jayadi | R06 | 2021-07-15 15:25:23 | 2021-09-03 16:08:38
9900251420 | R1443 | O-RING | 5331 | Stock | K85 | GEN | TMP | O-RING: FKM;PUMP;ERPN-40-315;P3 | O-RING: MATERIAL FLUOROCARBON (FKM), EQUIPMENT NAME CENTRIFUGAL PUMP, EQUIPMENT TYPE/MODEL ERPN-40-315, EQUIPMENT SERIAL NUMBER G204225-1/2 & G204226-1/2, MANUFACTURER FLOWSERVE, MANUFACTURER REFERENCE POS 3 | QA | EA |  |  |  |  | jayadi | R06 | 2021-07-15 15:25:23 | 2021-09-03 16:09:06
9900251425 | R1834 | SEAT | 0000 | TMP | TMP | GEN | TMP | SEAT: | SEAT: MATERIAL SILICONE CARBIDE, EQUIPMENT NAME CENTRIFUGAL PUMP, EQUIPMENT TYPE/MODEL ERPN40-315, EQUIPMENT SERIAL NUMBER G204225-1/2 & G204226-1/2, MANUFACTURER JOHN CRANE, MANUFACTURER REFERENCE 550/500/277 | CAT | EA |  |  |  |  | efGpWpprGQ |  | 2021-07-15 15:25:23 | 2021-12-11 16:26:33
9900251426 | R1443 | O-RING | 5331 | Stock | K85 | GEN | TMP | O-RING: FKM;PUMP;ERPN-40-315;P9 | O-RING: MATERIAL FLUOROCARBON (FKM), EQUIPMENT NAME CENTRIFUGAL PUMP, EQUIPMENT TYPE/MODEL ERPN-40-315, EQUIPMENT SERIAL NUMBER G204225-1/2 & G204226-1/2, MANUFACTURER FLOWSERVE, MANUFACTURER REFERENCE POS 9 | QA | EA |  |  |  |  | jayadi | R06 | 2021-07-15 15:25:23 | 2021-09-03 16:09:39
9900251439 | R0615 | COVER | 0000 | TMP | TMP | GEN | TMP | COVER: | COVER: MATERIAL 1.4501, EQUIPMENT NAME CENTRIFUGAL PUMP, EQUIPMENT TYPE/MODEL ERPN-40-315, EQUIPMENT SERIAL NUMBER G204225-1/2 & G204226-1/2, ADDITIONAL EQUIPMENT DATA JOHN CRANE, D/57841/1/507, MATERIAL CODE 507, MANUFACTURER FLOWSERVE, MANUFACTURER REFERENCE POS 21 | CAT | EA |  |  |  |  | syaiful |  | 2021-07-15 15:25:23 | 2021-12-10 17:12:02
9900251443 | R0467 | CLAMP | 0000 | Stock | TMP | GEN | TMP | CLAMP: SS | CLAMP: TYPE RING, MATERIAL STAINLESS STEEL, EQUIPMENT NAME CENTRIFUGAL PUMP, EQUIPMENT TYPE/MODEL ERPN-40-315, EQUIPMENT SERIAL NUMBER G204225-1/2 & G204226-1/2, MANUFACTURER FLOWSERVE, MANUFACTURER REFERENCE POS 25, METRIAL CODE:001 | CAT | EA |  |  |  |  | akmal | R12 | 2021-07-15 15:25:23 | 2021-11-16 14:54:08
9900251445 | R1443 | O-RING | 5331 | Stock | K85 | GEN | TMP | O-RING: FKM;PUMP;ERPN-40-315;P27 | O-RING: MATERIAL FLUOROCARBON (FKM), EQUIPMENT NAME CENTRIFUGAL PUMP, EQUIPMENT TYPE/MODEL ERPN-40-315, EQUIPMENT SERIAL NUMBER G204225-1/2 & G204226-1/2, MANUFACTURER FLOWSERVE, MANUFACTURER REFERENCE POS 27 | QA | EA |  |  |  |  | jayadi | R06 | 2021-07-15 15:25:23 | 2021-09-03 16:10:00
9900251446 | R1443 | O-RING | 5331 | Stock | K85 | GEN | TMP | O-RING: FKM;PUMP;ERPN-40-315;P29 | O-RING: MATERIAL FLUOROCARBON (FKM), EQUIPMENT NAME CENTRIFUGAL PUMP, EQUIPMENT TYPE/MODEL ERPN-40-315, EQUIPMENT SERIAL NUMBER G204225-1/2 & G204226-1/2, MANUFACTURER FLOWSERVE, MANUFACTURER REFERENCE POS 29 | QA | EA |  |  |  |  | jayadi | R06 | 2021-07-15 15:25:23 | 2021-09-03 16:10:20
9900251447 | R1809 | SCREW,CAP | 0000 | TMP | TMP | GEN | TMP | SCREW,CAP: HEX | SCREW: CAP, HEAD HEXAGON SOCKET, MATERIAL 1.4460/62, EQUIPMENT NAME CENTRIFUGAL PUMP, EQUIPMENT TYPE/MODEL ERPN-40-315, EQUIPMENT SERIAL NUMBER G204225-1/2 & G204226-1/2, ADDITIONAL EQUIPMENT DATA JOHN CRANE, 7806/301/015, MATERIAL CODE 015, MANUFACTURER FLOWSERVE, MANUFACTURER REFERENCE POS 30 | CAT | EA |  |  |  |  | syaiful |  | 2021-07-15 15:25:23 | 2021-12-10 19:01:21
9900251448 | R0943 | GASKET | 0000 | TMP | TMP | GEN | TMP | GASKET: PTFE;PUMP;ERPN-40-315;POS 31 | GASKET: MATERIAL REINFORCED PTFE, EQUIPMENT NAME CENTRIFUGAL PUMP, EQUIPMENT TYPE/MODEL ERPN-40-315, EQUIPMENT SERIAL NUMBER G204225-1/2 & G204226-1/2, MANUFACTURER FLOWSERVE, MANUFACTURER REFERENCE POS 31, MATERIAL CODE : 157 | QA | EA |  |  |  |  | syaiful | R05 | 2021-07-15 15:25:23 | 2021-09-30 15:52:58
9900251449 | R1809 | SCREW,CAP | 0000 | TMP | TMP | GEN | TMP | SCREW,CAP: HEX | SCREW: CAP, HEAD HEXAGON SOCKET, MATERIAL STAINLESS STEEL, EQUIPMENT NAME CENTRIFUGAL PUMP, EQUIPMENT TYPE/MODEL ERPN-40-315, EQUIPMENT SERIAL NUMBER G204225-1/2 & G204226-1/2, ADDITIONAL EQUIPMENT DATA JOHN CRANE, 8024/301/001, MATERIAL CODE 001, MANUFACTURER FLOWSERVE, MANUFACTURER REFERENCE POS 32 | CAT | EA |  |  |  |  | syaiful |  | 2021-07-15 15:25:23 | 2021-12-10 16:33:53
9900251451 | R1813 | SCREW,SET | 0000 | TMP | TMP | GEN | TMP | SCREW,SET: SS | SCREW: SET, MATERIAL STAINLESS STEEL, SPECIAL FEATURES GRUB SCREW, EQUIPMENT NAME CENTRIFUGAL PUMP, EQUIPMENT TYPE/MODEL ERPN-40-315, EQUIPMENT SERIAL NUMBER G204225-1/2 & G204226-1/2, ADDITIONAL EQUIPMENT DATA JOHN CRANE, 8014/305/001, MATERIAL CODE 001, MANUFACTURER FLOWSERVE, MANUFACTURER REFERENCE POS 34 | CAT | EA |  |  |  |  | syaiful |  | 2021-07-15 15:25:23 | 2021-12-10 17:32:57
9900251452 | R1138 | INDICATOR | 0000 | TMP | TMP | GEN | TMP | INDICATOR: | INDICATOR: TYPE PRESSURE, RANGE 0-20 BARG, SPECIAL FEATURES BERMAD 7219PW, BERMAD 34959 | CAT | PC |  |  |  |  | OK8cGFT5ze |  | 2021-07-15 15:25:23 | 2021-12-09 16:06:55
9900251454 | R0874 | FILTER | 0000 | Stock | K58 | GEN | TMP | FILTER: | FILTER: TYPE 7 MICRON, USAGE DESIGN AT-3100 AMETEX MOISTURE ANALYZER | CAT | EA |  |  |  |  | ZgH3cidbSh |  | 2021-07-15 15:25:23 | 2021-12-10 10:18:20
9900251456 | R0936 | FUSE | 0000 | TMP | TMP | GEN | TMP | FUSE: | FUSE: TYPE SAMPLE SYSTEM POWER SUPPLY, EQUIPMENT NAME AT-3100 AMETEK MOISTURE ANALYZER, EQUIPMENT TYPE/MODEL 3050-OLV, EQUIPMENT SERIAL NUMBER 305A593, MANUFACTURER AMETEK, MANUFACTURER REFERENCE 271081001 | CAT | EA |  |  |  |  | syaiful |  | 2021-07-15 15:25:23 | 2021-12-12 10:20:09
9900251459 | R1841 | SENSOR | 0000 | TMP | TMP | GEN | TMP | SENSOR: | SENSOR: TYPE STANDARD, USAGE DESIGN AT-3100, MANUFACTURER AMETEK, MANUFACTURER REFERENCE 305122901S, 305A593 | CAT | EA |  |  |  |  | 2zAOHdDtW9 |  | 2021-07-15 15:25:23 | 2021-12-10 11:34:02
9900251465 | R0946 | GASKET,HEAT EXCHANGER | 0000 | TMP | TMP | GEN | TMP | GASKET: | GASKET: HEAT EXCHANGER, TYPE DIAGONAL, SPECIAL FEATURES USE FOR HEATEXCHANGER , MANUFACTURER REFERENCE GX-85SX383 | CAT | EA |  |  |  |  | bSXVchTrki |  | 2021-07-15 15:25:23 | 2021-12-09 17:44:05
9900251467 | R1910 | SLEEVE | 0000 | TMP | TMP | GEN | TMP | SLEEVE: | SLEEVE: TYPE QUART, SPECIAL FEATURES FOR ULTRAVIOLET STERILIZER SKID, MANUFACTURER REFERENCE D3AM20, 78075 | CAT | EA |  |  |  |  | bSXVchTrki |  | 2021-07-15 15:25:23 | 2021-12-13 11:15:01
9900251468 | R1443 | O-RING | 5331 | Stock | K85 | GEN | TMP | O-RING: | O-RING: SPECIAL FEATURES 10 PACK, EQUIPMENT NAME ULTRAVIOLET STERILIZER SKID, EQUIPMENT TYPE/MODEL D3AM20, MANUFACTURER TROJAN, MANUFACTURER REFERENCE 792930P | CAT | EA |  |  |  |  | syaiful |  | 2021-07-15 15:25:23 | 2021-12-10 16:13:44
9900251470 | R1443 | O-RING | 5331 | Stock | K85 | GEN | TMP | O-RING: | O-RING: TYPE WIPER, EQUIPMENT NAME ULTRAVIOLET STERILIZER SKID, EQUIPMENT TYPE/MODEL D3AM20, MANUFACTURER TROJAN, MANUFACTURER REFERENCE 303428 | CAT | EA |  |  |  |  | syaiful |  | 2021-07-15 15:25:23 | 2021-12-10 16:14:45
9900251471 | R1443 | O-RING | 5331 | Stock | K85 | GEN | TMP | O-RING: | O-RING: TYPE WIPER, EQUIPMENT NAME ULTRAVIOLET STERILIZER SKID, EQUIPMENT TYPE/MODEL D3AM20, MANUFACTURER TROJAN, MANUFACTURER REFERENCE 792929 | CAT | EA |  |  |  |  | syaiful |  | 2021-07-15 15:25:23 | 2021-12-10 16:15:03
9900251474 | R0330 | BUSHING | 0000 | TMP | TMP | GEN | TMP | BUSHING: | BUSHING: TYPE WIPER, EQUIPMENT NAME ULTRAVIOLET STERILIZER SKID, EQUIPMENT TYPE/MODEL D3AM20, MANUFACTURER TROJAN, MANUFACTURER REFERENCE 793455 | CAT | EA |  |  |  |  | syaiful |  | 2021-07-15 15:25:23 | 2021-12-10 16:10:34
9900251477 | R0234 | BOARD,PRINTED CIRCUIT | 0000 | TMP | TMP | GEN | TMP | BOARD,CIRCUIT: | BOARD: PRINTED CIRCUIT, SPECIAL FEATURES INTERFACE, EQUIPMENT NAME ULTRAVIOLET STERILIZER SKID, EQUIPMENT TYPE/MODEL D3AM20, MANUFACTURER TROJAN, MANUFACTURER REFERENCE 912491 | CAT | EA |  |  |  |  | syaiful |  | 2021-07-15 15:25:23 | 2021-12-10 16:11:47
9900251479 | R1225 | LAMP | 0000 | TMP | TMP | GEN | TMP | LAMP: | LAMP: TYPE HARNESS, EQUIPMENT NAME ULTRAVIOLET STERILIZER, MANUFACTURER TROJAN TECHNOLOGIES, INC, MANUFACTURER REFERENCE 793415-001, D3AM20 | CAT | EA |  |  |  |  | 2zAOHdDtW9 |  | 2021-07-15 15:25:23 | 2021-12-09 22:44:09
9900251491 | R1414 | NUT | 0000 | TMP | TMP | GEN | TMP | NUT: | NUT: SPECIAL FEATURES USE FOR TURBINE FLOW METER, MANUFACTURER REFERENCE 3447-1P6 | CAT | EA |  |  |  |  | bSXVchTrki |  | 2021-07-15 15:25:23 | 2021-12-13 11:16:29
9900251493 | R0151 | BEARING | 0000 | TMP | TMP | GEN | TMP | BEARING: | BEARING: SPECIAL FEATURES MATCHED BEARING AND JOURNALUSE FOR TURBINE FLOW METER | CAT | EA |  |  |  |  | bSXVchTrki |  | 2021-07-15 15:25:23 | 2021-12-13 11:10:53
9900251499 | R1038 | HANGER | 0000 | TMP | TMP | GEN | TMP | HANGER: | HANGER: SPECIAL FEATURES BLADE USE FOR TURBINE FLOW METER, MANUFACTURER REFERENCE 3447-1P6 | CAT | EA |  |  |  |  | bSXVchTrki |  | 2021-07-15 15:25:23 | 2021-12-13 11:18:40
9900251500 |  |  |  | Stock | K77 | GEN |  |  |  | RAW | EA |  |  |  |  | admin |  | 2021-07-15 15:25:23 | 2021-07-15 15:25:23
9900251501 | R2074 | SWITCH | 0000 | TMP | TMP | GEN | TMP | SWITCH: | SWITCH: TYPE DIFFERENTIAL PRESSURE, SPECIAL FEATURES ELECTROCHLORINATION PACKAGE | CAT | EA |  |  |  |  | ZgH3cidbSh |  | 2021-07-15 15:25:23 | 2021-12-12 16:42:30
9900251502 | R2084 | SWITCH,PRESSURE | 0000 | TMP | TMP | GEN | TMP | SWITCH,PRESSURE: | SWITCH: PRESSURE, ENCLOSURE NEMA 7, ADDITIONAL EQUIPMENT DATA ELECTRO CHLORINATION PACKAGE, MANUFACTURER ASHCROFT | CAT | EA |  |  |  |  | dadan |  | 2021-07-15 15:25:23 | 2021-12-11 17:13:53
9900251503 | R2084 | SWITCH,PRESSURE | 0000 | TMP | TMP | GEN | TMP | SWITCH,PRESSURE: | SWITCH: PRESSURE, SPECIAL FEATURES ELECTROCHLORINATION PACKAGE, NEMA8 | CAT | EA |  |  |  |  | ZgH3cidbSh |  | 2021-07-15 15:25:23 | 2021-12-12 16:54:19
9900251505 | R0955 | GAUGE,DIFFERENTIAL PRESSURE | 0000 | TMP | TMP | GEN | TMP | GAUGE,DIFFERENTIAL PRESSURE: | GAUGE: DIFFERENTIAL PRESSURE, RANGE 0 TO 20 INH2O, 0 TO 100 PSID, DIAL SIZE 4-1/2 IN, SPECIAL FEATURES EXPLOSION PROOF SWITCH/TRANSMITTER | CAT | EA |  |  |  |  | syaiful |  | 2021-07-15 15:25:23 | 2021-12-12 10:07:07
9900251506 | R0575 | CONTROL | 0000 | TMP | TMP | GEN | TMP | CONTROL: | CONTROL: TYPE VALVE, SPECIAL FEATURES ELECTROCHLORINATION PACKAGE, 1-1/2 IN FLDG | CAT | EA |  |  |  |  | 2zAOHdDtW9 |  | 2021-07-15 15:25:23 | 2021-12-09 22:30:51
9900251507 | R0577 | CONTROLLER | 0000 | TMP | TMP | GEN | TMP | CONTROLLER: | CONTROLLER: SPECIAL FEATURES FLOW INDICATING ELECTROCHLORINATION PACKAGE, USFILTER, 83512 | CAT | EA |  |  |  |  | 2zAOHdDtW9 |  | 2021-07-15 15:25:23 | 2021-12-13 01:49:55
9900251508 | R2268 | VALVE | 0000 | TMP | TMP | GEN | TMP | VALVE: | VALVE: TYPE FLOW CONTROL, SIZE 1-1/2 IN, BODY MATERIAL STAINLESS STEEL, SPECIAL FEATURES ELECTROCHLORINATION PACKAGE | CAT | EA |  |  |  |  | OK8cGFT5ze |  | 2021-07-15 15:25:23 | 2021-12-10 13:15:19
9900251509 | R1252 | LEVEL | 0000 | TMP | TMP | GEN | TMP | LEVEL: | LEVEL: TYPE CONTROL, SIZE 1-1/2 IN, SPECIAL FEATURES FLANGE, 83515 | CAT | EA |  |  |  |  | bSXVchTrki |  | 2021-07-15 15:25:23 | 2021-12-09 20:14:40
9900251510 |  |  |  | Stock | K77 | GEN |  |  |  | RAW | EA |  |  |  |  | admin |  | 2021-07-15 15:25:23 | 2021-07-15 15:25:23
9900251511 |  |  |  | Stock | K77 | GEN |  |  |  | RAW | EA |  |  |  |  | admin |  | 2021-07-15 15:25:23 | 2021-07-15 15:25:23
9900251512 |  |  |  | Stock | K77 | GEN |  |  |  | RAW | EA |  |  |  |  | admin |  | 2021-07-15 15:25:23 | 2021-07-15 15:25:23
9900251513 | R2090 | SWITCH,TEMPERATURE | 0000 | TMP | TMP | GEN | TMP | SWITCH,TEMP: | SWITCH: TEMPERATURE, SPECIAL FEATURES SIZE: 1/2 IN, NPT, MANUFACTURER REFERENCE 83501 | CAT | EA |  |  |  |  | bSXVchTrki |  | 2021-07-15 15:25:23 | 2021-12-11 02:36:52
9900251514 | R2202 | TRANSMITTER | 0000 | TMP | TMP | GEN | TMP | TRANSMITTER: | TRANSMITTER: TYPE LEVEL, MANUFACTURER REFERENCE 83510 | CAT | EA |  |  |  |  | bSXVchTrki |  | 2021-07-15 15:25:23 | 2021-12-09 20:09:03
9900251515 | R1698 | REGULATOR,FILTER | 0000 | TMP | TMP | GEN | TMP | REGULATOR,FILTER: | REGULATOR: FILTER, TYPE AIR, USAGE DESIGN ELECTROCHLORINATION PACKAGE | CAT | EA |  |  |  |  | ZgH3cidbSh |  | 2021-07-15 15:25:23 | 2021-12-10 11:19:48
9900251516 |  |  |  | Stock | K67 | GEN |  |  |  | RAW | EA |  |  |  |  | admin |  | 2021-07-15 15:25:23 | 2021-07-15 15:25:23
9900251517 | R1841 | SENSOR | 0000 | TMP | TMP | GEN | TMP | SENSOR: | SENSOR: TYPE SMOKE, SPECIAL FEATURES CLASS 1 DIV 2 | CAT | EA |  |  |  |  | 2zAOHdDtW9 |  | 2021-07-15 15:25:23 | 2021-12-09 23:19:36
9900251519 | R1443 | O-RING | 5331 | Stock | K85 | GEN | TMP | O-RING: 5.33MM;NBR 70 | O-RING: INSIDE DIAMETER 72.39MM, OUTSIDE DIAMETER 83.05MM, WIDTH 5.33MM, MATERIAL NBR 70 | CAT | EA |  |  |  |  | bursah | R11 | 2021-07-15 15:25:23 | 2021-10-31 15:29:13
9900251520 | R1443 | O-RING | 5331 | Stock | K85 | GEN | TMP | O-RING: 6.99MM;NBR 70 | O-RING: INSIDE DIAMETER 113.67MM, OUTSIDE DIAMETER 127.65MM, WIDTH 6.99MM, MATERIAL NBR 70 | CAT | EA |  |  |  |  | bursah | R11 | 2021-07-15 15:25:23 | 2021-10-31 15:31:56
9900251526 | R0955 | GAUGE,DIFFERENTIAL PRESSURE | 0000 | TMP | TMP | GEN | TMP | GAUGE,DIFFERENTIAL PRESSURE: | GAUGE: DIFFERENTIAL PRESSURE, RANGE 0 TO 200 IN H2O, DIAL SIZE 4 IN, SIZE/CONNECTION 1/4 IN MALE NPT, CASE MATERIAL STAINLESS STEEL 304, TUBE MATERIAL STAINLESS STEEL 316L, CONNECTION MATERIAL STAINLESS STEEL 316L, CONNECTION LOCATION LOWER, MOUNT WALL, FILLED DRY FILLED, SPECIAL FEATURES +/-1.6% FS, MANUFACTURER ASHCROFT | CAT | EA |  |  |  |  | aa52LvePHS | R12 | 2021-07-15 15:25:23 | 2021-08-03 21:39:13
9900251527 | R1697 | REGULATOR | 0000 | TMP | TMP | GEN | TMP | REGULATOR: | REGULATOR: TYPE BACK PRESSURE, RATING MAX 10000 PSI | CAT | PC |  |  |  |  | ZgH3cidbSh |  | 2021-07-15 15:25:23 | 2021-12-10 16:53:29
9900251529 | R0306 | BRUSH,PAINT | 0000 | TMP | TMP | GEN | TMP | BRUSH,PAINT: ROLLER;4IN;HAND STICK | BRUSH: PAINT, TYPE WALL, BRISTLE SIZE 4 IN, BRISTLE MATERIAL POLYESTER, SHAPE ROLLER, HANDLE PLASTIC, SPECIAL FEATURES WITH HAND STICK | QA | EA |  |  |  |  | akmal | R09 | 2021-07-15 15:25:23 | 2021-11-14 15:17:44
9900251530 | R0306 | BRUSH,PAINT | 0000 | TMP | TMP | GEN | TMP | BRUSH,PAINT: ROLLER;8IN;HAND STICK | BRUSH: PAINT, TYPE WALL, BRISTLE SIZE 8 IN, BRISTLE MATERIAL POLYESTER, SHAPE ROLLER, HANDLE PLASTIC, SPECIAL FEATURES WITH HAND STICK | QA | EA |  |  |  |  | akmal | R09 | 2021-07-15 15:25:23 | 2021-11-14 15:21:15
9900251531 | R0511 | COATING | 0000 | Stock | K86 | GEN | TMP | COATING: | COATING: TYPE PROTECTIVE, CLEAR, CONTAINER 25 KG/PAIL, SPECIAL FEATURES C/W MSDS | CAT | PL |  |  |  |  | ZgH3cidbSh | R15 | 2021-07-15 15:25:23 | 2021-12-08 09:42:19
9900251532 | R1471 | PAINT | 0000 | Stock | K86 | GEN | TMP | PAINT: | PAINT: TYPE EPOXY ULTRA HIGH BUILD, CONTAINER PAIL OF 20 L | CAT | CAN |  |  |  |  | bursah | R15 | 2021-07-15 15:25:23 | 2021-12-08 14:24:30
9900251533 | R0539 | COMPOUND | 0000 | TMP | TMP | GEN | TMP | COMPOUND: | COMPOUND: TYPE SILVER GRADE ANTI SEIZE, CONTAINER CAN OF 453.6GR | CAT | CAN |  |  |  |  | syaiful | R12 | 2021-07-15 15:25:23 | 2021-11-25 10:50:21
9900251534 | R0539 | COMPOUND | 0000 | TMP | TMP | GEN | TMP | COMPOUND: | COMPOUND: TYPE VALVE POLISHING, GRINDING PASTE, CONTAINER 50 GR/CAN | CAT | CAN |  |  |  |  | 2zAOHdDtW9 |  | 2021-07-15 15:25:23 | 2021-12-10 13:17:35
9900251535 | R0539 | COMPOUND | 0000 | TMP | TMP | GEN | TMP | COMPOUND: | COMPOUND: TYPE VALVE LUBRICANT AND SEALANT, SPECIAL FEATURES 150 GR/TB, COMPLETE WITH MSDS (BILINGUAL) | CAT | TU |  |  |  |  | 2zAOHdDtW9 |  | 2021-07-15 15:25:23 | 2021-12-10 13:15:54
9900251536 | R0543 | COMPOUND,SEALING | 0000 | Stock | K88 | GEN | TMP | COMPOUND: LIQUID GASKET;RED BROWN;1KG | COMPOUND: SEALING, TYPE LIQUID GASKET, COLOR REDDISH BROWN, CONTAINER CAN OF 1KG, SPECIAL FEATURES FOR GASKETING & THREAD SEALING | QA | CAN |  |  |  |  | syaiful | R09 | 2021-07-15 15:25:23 | 2021-10-31 13:36:27
9900251537 | R0943 | GASKET | 0000 | TMP | TMP | GEN | TMP | GASKET: | GASKET: TYPE LIQUID, MATERIAL RUBBER BASED GREY, SPECIAL FEATURES 200 GR/TB | CAT | TU |  |  |  |  | bSXVchTrki | R14 | 2021-07-15 15:25:23 | 2021-12-07 15:10:42
9900251538 | R0943 | GASKET | 0000 | TMP | TMP | GEN | TMP | GASKET: | GASKET: TYPE LIQUID, MATERIAL SOLVENTLESS SILICONE, SPECIAL FEATURES COMPLETE WITH MSDS (BILINGUAL), WHITE | CAT | TU |  |  |  |  | 2zAOHdDtW9 |  | 2021-07-15 15:25:23 | 2021-12-09 22:39:37
9900251539 | R0943 | GASKET | 0000 | TMP | TMP | GEN | TMP | GASKET: | GASKET: TYPE SEALANT, SPECIAL FEATURES 2 FORM A, (311GR/TUBE) | CAT | TU |  |  |  |  | 2zAOHdDtW9 |  | 2021-07-15 15:25:23 | 2021-12-09 22:40:54
9900251540 | R1109 | HOSE,WATER | 0000 | TMP | TMP | GEN | TMP | HOSE,WATER: 5/8IN;10K;PVC-YARN;TRANSP | HOSE: WATER, SIZE 5/8 IN, RATING 10 BAR, MATERIAL FLEXIBEL PVC, POLYESTER YARN, TEMPERATURE -5 TO 60 DEG C, SPECIAL FEATURES TRANSPARENT | QA | M |  |  |  |  | jayadi | R11 | 2021-07-15 15:25:23 | 2021-09-04 22:32:43
9900251541 | R1109 | HOSE,WATER | 0000 | TMP | TMP | GEN | TMP | HOSE,WATER: 1/2IN;10K;PVC-YARN;TRANSP | HOSE: WATER, SIZE 1/2 IN, RATING 10 BAR, MATERIAL FLEXIBEL PVC, POLYESTER YARN, TEMPERATURE -5 TO 60 DEG C, SPECIAL FEATURES TRANSPARENT | QA | M |  |  |  |  | jayadi | R11 | 2021-07-15 15:25:23 | 2021-09-04 22:32:13
9900251542 | R1109 | HOSE,WATER | 0000 | TMP | TMP | GEN | TMP | HOSE,WATER: 3/4IN;10K;PVC-YARN;TRANSP | HOSE: WATER, SIZE 3/4 IN, RATING 10 BAR, MATERIAL FLEXIBEL PVC, POLYESTER YARN, TEMPERATURE -5 TO 60 DEG C, SPECIAL FEATURES TRANSPARENT | QA | M |  |  |  |  | jayadi | R11 | 2021-07-15 15:25:23 | 2021-09-04 22:26:09
9900251543 | R1109 | HOSE,WATER | 0000 | TMP | TMP | GEN | TMP | HOSE,WATER: | HOSE: WATER, SIZE 1 IN, RATING 10 KG/CM2, -5 TO 60DEG C, MATERIAL PLASTIC BRAIDED | CAT | M |  |  |  |  | bursah | R11 | 2021-07-15 15:25:23 | 2021-11-20 17:09:29
9900251544 | R1456 | PACKING,BULK | 0000 | TMP | TMP | GEN | TMP | PACKING: 1/2IN X 10M;GRAPHITE-INC WIRE | PACKING: BULK, SHAPE ROLL, MATERIAL GRAPHITE-INCONEL WIRE, SIZE 1/2 IN SQ X 10M LG, TEMPERATURE -200 TO 450 DEG C, WORKING PRESSURE 350 BAR, ROTARY SPEED 2 M/S | QA | RL |  |  |  |  | jayadi | R11 | 2021-07-15 15:25:23 | 2021-11-25 20:54:11
9900251545 | R1456 | PACKING,BULK | 0000 | TMP | TMP | GEN | TMP | PACKING: 1/8IN X 10M;GRAPHITE-INC WIRE | PACKING: BULK, SHAPE ROLL, MATERIAL GRAPHITE-INCONEL WIRE, SIZE 1/8 IN SQ X 10M LG, TEMPERATURE -200 TO 450 DEG C, WORKING PRESSURE 350 BAR, ROTARY SPEED 2 M/S | QA | RL |  |  |  |  | bursah | R11 | 2021-07-15 15:25:23 | 2021-11-25 20:07:43
9900251546 | R1471 | PAINT | 0000 | Stock | K86 | GEN | TMP | PAINT: ALKYD;BRN 661;HI GLOSS;0.9L | PAINT: TYPE ALKYD, COLOR BROWN NO.661, FINISH HIGH GLOSS, CONTAINER CAN OF 0.9 L, SPECIAL FEATURES WOOD AND METAL | QA | CAN |  |  |  |  | syaiful | R10 | 2021-07-15 15:25:23 | 2021-11-06 15:08:28
9900251547 | R1471 | PAINT | 0000 | Stock | K86 | GEN | TMP | PAINT: ALKYD;RED 918;HI GLOSS;0.9L | PAINT: TYPE ALKYD, COLOR RED VERMILLION NO.918, FINISH HIGH GLOSS, CONTAINER CAN OF 0.9 L, SPECIAL FEATURES WOOD AND METAL | QA | CAN |  |  |  |  | jayadi | R10 | 2021-07-15 15:25:23 | 2021-11-06 14:51:42
9900251548 | R1471 | PAINT | 0000 | Stock | K86 | GEN | TMP | PAINT: ALUM;0.9L | PAINT: TYPE SYNTHETIC ENAMEL, COLOR ALUMINIUM, CONTAINER CAN OF 0.9 L, SPECIAL FEATURES WOOD AND METAL | CAT | CAN |  |  |  |  | syaiful | R12 | 2021-07-15 15:25:23 | 2021-11-06 11:45:50
9900251549 | R1471 | PAINT | 0000 | Stock | K86 | GEN | TMP | PAINT: WHITE;HI GLOSS | PAINT: TYPE ROAD MARKING, COLOR WHITE, FINISH HIGH GLOSS, CONTAINER PAIL OF 20 L | CAT | PL |  |  |  |  | bursah | R14 | 2021-07-15 15:25:23 | 2021-12-07 19:51:35
9900251550 | R1471 | PAINT | 0000 | Stock | K86 | GEN | TMP | PAINT: | PAINT: TYPE ROAD MARKING, COLOR YELLOW, CONTAINER 20 LT/PL | CAT | PL |  |  |  |  | 2zAOHdDtW9 |  | 2021-07-15 15:25:23 | 2021-12-09 23:00:40
9900251551 | R1471 | PAINT | 0000 | Stock | K86 | GEN | TMP | PAINT: | PAINT: TYPE ROAD MARKING, COLOR YELLOW 3188- 05, FINISH SIGMA COATING, CONTAINER 20 LTR/PL, SPECIAL FEATURES MODIFIED ACRYLIC | CAT | PL |  |  |  |  | OK8cGFT5ze |  | 2021-07-15 15:25:23 | 2021-12-09 10:16:22
9900251552 | R1471 | PAINT | 0000 | Stock | K86 | GEN | TMP | PAINT: | PAINT: TYPE ROAD MARKING, COLOR WHITE 7000, FINISH SIGMA COATING, CONTAINER 20 LTR/PL, SPECIAL FEATURES MODIFIED ACRYLIC | CAT | PL |  |  |  |  | OK8cGFT5ze |  | 2021-07-15 15:25:23 | 2021-12-09 10:17:16
9900251555 | R0003 | ABRASIVE,DISC | 0000 | TMP | TMP | GEN | TMP | ABRASIVE,DISC: | ABRASIVE: DISC, TYPE GRINDING DISC, DIAMETER 178 x 6.2 x 22MM, MATERIAL STAINLESS STEEL | CAT | EA |  |  |  |  | OK8cGFT5ze | R14 | 2021-07-15 15:25:23 | 2021-12-07 21:47:51
9900251556 | R0003 | ABRASIVE,DISC | 0000 | TMP | TMP | GEN | TMP | ABRASIVE,DISC: | ABRASIVE: DISC, TYPE CUTTING, DIAMETER 180MM, MATERIAL STAINLESSSTEEL, SPEED 8600 RPM, SPECIAL FEATURES 180MM X 2.5 X 22.2MM, FH38-A36S-BF41 | CAT | EA |  |  |  |  | syaiful | R15 | 2021-07-15 15:25:23 | 2021-12-08 11:34:42
9900251557 | R2148 | THINNER | 0000 | TMP | TMP | GEN | TMP | THINNER: | THINNER: CONTAINER 20 LTR/PL, SPECIAL FEATURES AMERCOAT NO.65, USAGE DESIGN WATTYL DIMET | CAT | PL |  |  |  |  | OK8cGFT5ze |  | 2021-07-15 15:25:23 | 2021-12-09 09:56:10
9900251559 | R0543 | COMPOUND,SEALING | 0000 | Stock | K88 | GEN | TMP | COMPOUND: LIQUID GASKET;YELLOW;1KG | COMPOUND: SEALING, TYPE LIQUID GASKET, COLOR YELLOW, CONTAINER CAN OF 1KG, SPECIAL FEATURES FOR GASKETING & THREAD SEALING | QA | CAN |  |  |  |  | syaiful | R09 | 2021-07-15 15:25:23 | 2021-10-31 13:35:47
9900251562 | R0006 | ABRASIVE,ROLL | 0000 | Stock | K88 | GEN | TMP | ABRASIVE: PAPER;P120;75X1000MM;ALOX | ABRASIVE: ROLL, TYPE SANDING PAPER, WIDTH 75MM, LENGTH 1000MM, GRIT 120, MATERIAL ALUMINUM OXIDE, BOND/BACKING J-WEIGHT CLOTH | QA | RL |  |  |  |  | jayadi | R10 | 2021-07-15 15:25:23 | 2021-11-18 15:53:32
9900251563 | R0006 | ABRASIVE,ROLL | 0000 | Stock | K88 | GEN | TMP | ABRASIVE: PAPER;P180;75X1000MM;ALOX | ABRASIVE: ROLL, TYPE SANDING PAPER, WIDTH 75MM, LENGTH 1000MM, GRIT 180, MATERIAL ALUMINUM OXIDE, BOND/BACKING J-WEIGHT CLOTH | QA | RL |  |  |  |  | jayadi | R10 | 2021-07-15 15:25:23 | 2021-11-18 15:52:54
9900251564 | R0006 | ABRASIVE,ROLL | 0000 | Stock | K88 | GEN | TMP | ABRASIVE: PAPER;P120;75X1000MM;ALOX | ABRASIVE: ROLL, TYPE SANDING PAPER, WIDTH 75MM, LENGTH 1000MM, GRIT 120, MATERIAL ALUMINUM OXIDE, BOND/BACKING J-WEIGHT CLOTH | QA | RL |  |  |  |  | jayadi | R10 | 2021-07-15 15:25:23 | 2021-11-18 14:42:31
9900251565 | R0006 | ABRASIVE,ROLL | 0000 | Stock | K88 | GEN | TMP | ABRASIVE: PAPER;P60;75X1000MM;ALOX | ABRASIVE: ROLL, TYPE SANDING PAPER, WIDTH 75MM, LENGTH 1000MM, GRIT 60, MATERIAL ALUMINUM OXIDE, BOND/BACKING J-WEIGHT CLOTH | QA | RL |  |  |  |  | jayadi | R10 | 2021-07-15 15:25:23 | 2021-11-18 16:00:22
9900251573 | 03798 | FLANGE,PIPE | 4730 | Stock | K76 | GEN | TMP | FLANGE: BLIND;RF;10IN;150PSI;A105;BLK | FLANGE: PIPE, SIZE 10 IN, RATING 150 PSI, FACE RAISED FACE, MATERIAL CARBON STEEL, TYPE BLIND, SPECIFICATION ASTM A105N, FINISH BLACK OXIDE, INDUSTRY STANDARD ASME B16.5, NUMBER OF HOLE 12, BOLT HOLE DIAMETER 25MM | QA | EA |  |  |  |  | jayadi | R02 | 2021-07-15 15:25:23 | 2021-09-13 18:28:07
9900251574 | 03798 | FLANGE,PIPE | 4730 | Stock | K76 | GEN | TMP | FLANGE: BLIND;RF;18IN;150PSI;A105;BLK | FLANGE: PIPE, SIZE 18 IN, RATING 150 PSI, FACE RAISED FACE, MATERIAL CARBON STEEL, TYPE BLIND, SPECIFICATION ASTM A105N, FINISH BLACK OXIDE, INDUSTRY STANDARD ASME B16.5, NUMBER OF HOLE 16, BOLT HOLE DIAMETER 32MM | QA | EA |  |  |  |  | dzikri | R02 | 2021-07-15 15:25:23 | 2021-07-19 13:40:32
9900251575 | 03798 | FLANGE,PIPE | 4730 | Stock | K76 | GEN | TMP | FLANGE: BLIND;RF;24IN;150PSI;A105;BLK | FLANGE: PIPE, SIZE 24 IN, RATING 150 PSI, FACE RAISED FACE, MATERIAL CARBON STEEL, TYPE BLIND, SPECIFICATION ASTM A105N, FINISH BLACK OXIDE, INDUSTRY STANDARD ASME B16.5, NUMBER OF HOLE 20, BOLT HOLE DIAMETER 35MM | QA | EA |  |  |  |  | dzikri | R02 | 2021-07-15 15:25:23 | 2021-07-19 13:40:32
9900251576 | 03798 | FLANGE,PIPE | 4730 | Stock | K76 | GEN | TMP | FLANGE: BLIND;RF;30IN;150PSI;A105;BLK;A | FLANGE: PIPE, SIZE 30 IN, RATING 150 PSI, FACE RAISED FACE, MATERIAL CARBON STEEL, TYPE BLIND, SPECIFICATION ASTM A105N, FINISH BLACK OXIDE, INDUSTRY STANDARD ASME B16.47 SERIES A, NUMBER OF HOLE 28, BOLT HOLE DIAMETER 32MM | QA | EA |  |  |  |  | dzikri | R02 | 2021-07-15 15:25:23 | 2021-07-19 13:40:32
9900251577 | 03798 | FLANGE,PIPE | 4730 | Stock | K76 | GEN | TMP | FLANGE: BLIND;RF;1-1/2IN;300PSI;A105;BLK | FLANGE: PIPE, SIZE 1-1/2 IN, RATING 300 PSI, FACE RAISED FACE, MATERIAL CARBON STEEL, TYPE BLIND, SPECIFICATION ASTM A105N, FINISH BLACK OXIDE, INDUSTRY STANDARD ASME B16.5, NUMBER OF HOLE 4, BOLT HOLE DIAMETER 22MM | QA | EA |  |  |  |  | jayadi | R02 | 2021-07-15 15:25:23 | 2021-08-08 21:22:45
9900251579 | 03798 | FLANGE,PIPE | 4730 | Stock | K76 | GEN | TMP | FLANGE: BLIND;RF;6IN;300PSI;A105;BLK | FLANGE: PIPE, SIZE 6 IN, RATING 300 PSI, FACE RAISED FACE, MATERIAL CARBON STEEL, TYPE BLIND, SPECIFICATION ASTM A105N, FINISH BLACK OXIDE, INDUSTRY STANDARD ASME B16.5, NUMBER OF HOLE 12, BOLT HOLE DIAMETER 22MM | QA | EA |  |  |  |  | dzikri | R02 | 2021-07-15 15:25:23 | 2021-07-19 13:38:07
9900251580 | 03798 | FLANGE,PIPE | 4730 | Stock | K76 | GEN | TMP | FLANGE: BLIND;RF;18IN;300PSI;A105;BLK | FLANGE: PIPE, SIZE 18 IN, RATING 300 PSI, FACE RAISED FACE, MATERIAL CARBON STEEL, TYPE BLIND, SPECIFICATION ASTM A105N, FINISH BLACK OXIDE, INDUSTRY STANDARD ASME B16.5, NUMBER OF HOLE 24, BOLT HOLE DIAMETER 35MM | QA | EA |  |  |  |  | dzikri | R02 | 2021-07-15 15:25:23 | 2021-07-19 13:36:32
9900251581 | 03798 | FLANGE,PIPE | 4730 | Stock | K76 | GEN | TMP | FLANGE: BLIND;RF;2IN;600PSI;A105;YZP | FLANGE: PIPE, SIZE 2 IN, RATING 600 PSI, FACE RAISED FACE, MATERIAL CARBON STEEL, TYPE BLIND, SPECIFICATION ASTM A105N, FINISH YELLOW ZINC PLATED, INDUSTRY STANDARD ASME B16.5, NUMBER OF HOLE 8, BOLT HOLE DIAMETER 19MM | QA | EA |  |  |  |  | dzikri | R02 | 2021-07-15 15:25:23 | 2021-07-19 13:42:52
9900251582 | 03798 | FLANGE,PIPE | 4730 | Stock | K76 | GEN | TMP | FLANGE: BLIND;RF;3IN;600PSI;A105;BLK | FLANGE: PIPE, SIZE 3 IN, RATING 600 PSI, FACE RAISED FACE, MATERIAL CARBON STEEL, TYPE BLIND, SPECIFICATION ASTM A105N, FINISH BLACK OXIDE, INDUSTRY STANDARD ASME B16.5, NUMBER OF HOLE 8, BOLT HOLE DIAMETER 22MM | QA | EA |  |  |  |  | dzikri | R02 | 2021-07-15 15:25:23 | 2021-07-19 13:42:52
9900251583 | 03798 | FLANGE,PIPE | 4730 | Stock | K76 | GEN | TMP | FLANGE: BLIND;RF;4IN;600PSI;A105;BLK | FLANGE: PIPE, SIZE 4 IN, RATING 600 PSI, FACE RAISED FACE, MATERIAL CARBON STEEL, TYPE BLIND, SPECIFICATION ASTM A105N, FINISH BLACK OXIDE, INDUSTRY STANDARD ASME B16.5, NUMBER OF HOLE 8, BOLT HOLE DIAMETER 25MM | QA | EA |  |  |  |  | dzikri | R02 | 2021-07-15 15:25:23 | 2021-07-19 13:42:52
9900251584 | 03798 | FLANGE,PIPE | 4730 | Stock | K76 | GEN | TMP | FLANGE: BLIND;RF;12IN;600PSI;A105;BLK | FLANGE: PIPE, SIZE 12 IN, RATING 600 PSI, FACE RAISED FACE, MATERIAL CARBON STEEL, TYPE BLIND, SPECIFICATION ASTM A105N, FINISH BLACK OXIDE, INDUSTRY STANDARD ASME B16.5, NUMBER OF HOLE 20, BOLT HOLE DIAMETER 35MM | QA | EA |  |  |  |  | dzikri | R02 | 2021-07-15 15:25:23 | 2021-07-19 13:42:52
9900251585 | 03798 | FLANGE,PIPE | 4730 | Stock | K76 | GEN | TMP | FLANGE: BLIND;RF;18IN;600PSI;A105;BLK | FLANGE: PIPE, SIZE 18 IN, RATING 600 PSI, FACE RAISED FACE, MATERIAL CARBON STEEL, TYPE BLIND, SPECIFICATION ASTM A105N, FINISH BLACK OXIDE, INDUSTRY STANDARD ASME B16.5, NUMBER OF HOLE 20, BOLT HOLE DIAMETER 44MM | QA | EA |  |  |  |  | dzikri | R02 | 2021-07-15 15:25:23 | 2021-07-19 13:42:52
9900251586 | 03798 | FLANGE,PIPE | 4730 | Stock | K76 | GEN | TMP | FLANGE: BLIND;RF;3/4IN;150PSI;F304 | FLANGE: PIPE, SIZE 3/4 IN, RATING 150 PSI, FACE RAISED FACE, MATERIAL STAINLESS STEEL 304, TYPE BLIND, SPECIFICATION ASTM A182, GRADE F304, INDUSTRY STANDARD ASME B16.5, NUMBER OF HOLE 4, BOLT HOLE DIAMETER 16MM | QA | EA |  |  |  |  | dzikri | R02 | 2021-07-15 15:25:23 | 2021-07-19 13:40:32
9900251587 | 03798 | FLANGE,PIPE | 4730 | Stock | K76 | GEN | TMP | FLANGE: BLIND;RF;3IN;150PSI;F304 | FLANGE: PIPE, SIZE 3 IN, RATING 150 PSI, FACE RAISED FACE, MATERIAL STAINLESS STEEL 304, TYPE BLIND, SPECIFICATION ASTM A182, GRADE F304, INDUSTRY STANDARD ASME B16.5, NUMBER OF HOLE 4, BOLT HOLE DIAMETER 19MM | QA | EA |  |  |  |  | dzikri | R02 | 2021-07-15 15:25:23 | 2021-07-19 13:40:32
9900251588 | 03798 | FLANGE,PIPE | 4730 | Stock | K76 | GEN | TMP | FLANGE: WN;RF;2IN;150PSI;F51 | FLANGE: PIPE, SIZE 2 IN, RATING 150 PSI, FACE RAISED FACE, MATERIAL DUPLEX STAINLESS STEEL, TYPE WELD NECK, SPECIFICATION ASTM A182, GRADE F51, INDUSTRY STANDARD ASME B16.5, NUMBER OF HOLE 4, BOLT HOLE DIAMETER 19MM | QA | EA |  |  |  |  | dzikri | R02 | 2021-07-17 13:24:41 | 2021-07-18 00:25:58
9900251589 | 03798 | FLANGE,PIPE | 4730 | Stock | K76 | GEN | TMP | FLANGE: BLIND;RF;4IN;300PSI;F304 | FLANGE: PIPE, SIZE 4 IN, RATING 300 PSI, FACE RAISED FACE, MATERIAL STAINLESS STEEL 304, TYPE BLIND, SPECIFICATION ASTM A182, GRADE F304, INDUSTRY STANDARD ASME B16.5, NUMBER OF HOLE 8, BOLT HOLE DIAMETER 22MM | QA | EA |  |  |  |  | dzikri | R02 | 2021-07-15 15:25:23 | 2021-07-19 13:38:07
9900251593 | R1880 | SHOE,FLOAT | 0000 | TMP | TMP | GEN | TMP | SHOE,FLOAT: 13-3/8IN;L80 | SHOE: FLOAT, CASING SIZE 13-3/8 IN, CONNECTION SOW BOX, GRADE L80, WEIGHT 68 PPF, STANDARDS API 5CT, SPECIAL FEATURES C/W PLUNGER VALVE | CAT | EA |  |  |  |  | bursah |  | 2021-07-15 15:25:23 | 2021-12-09 20:02:44
9900251598 | R1880 | SHOE,FLOAT | 0000 | TMP | TMP | GEN | TMP | SHOE,FLOAT: 10-3/4IN | SHOE: FLOAT, CASING SIZE 10-3/4 IN, SPECIAL FEATURES COLLAR LATCH RECESS, K-55 | CAT | EA |  |  |  |  | bSXVchTrki | R14 | 2021-07-15 15:25:23 | 2021-12-07 15:13:51
9900251602 | R1877 | SHOE | 0000 | TMP | TMP | GEN | TMP | SHOE: | SHOE: TYPE WELL PIPE AND CASING, SIZE 5/8 IN, 28 PPF, K-55, SOW, MATERIAL ALLOY STEEL, SPECIAL FEATURES SPECIAL CLEARANCE 9.125 IN OD | CAT | EA |  |  |  |  | bursah | R13 | 2021-07-15 15:25:23 | 2021-11-22 15:42:31
9900251603 | R1877 | SHOE | 0000 | TMP | TMP | GEN | TMP | SHOE: 7IN | SHOE: TYPE WELL PIPE AND CASING, SIZE 7 IN, SPECIAL FEATURES 26 PPF, K-55, SOW, SPECIAL CLEARANCE 7.370 IN OD | CAT | EA |  |  |  |  | ZgH3cidbSh | R15 | 2021-07-15 15:25:23 | 2021-12-08 10:23:01
9900251604 | R0419 | CENTRALIZER | 0000 | Stock | K05 | GEN | TMP | CENTRALIZER: | CENTRALIZER: TYPE LATCH ON WELDED BOW SPRING, SIZE 20 IN X 26 IN HOLE, OUTSIDE DIAMETER 28-1/8 IN, MATERIAL CARBON STEEL, STANDARDS API 10D | CAT | EA |  |  |  |  | aa52LvePHS | R11 | 2021-07-15 15:25:23 | 2021-10-08 23:38:19
9900251608 | 03798 | FLANGE,PIPE | 4730 | Stock | K76 | GEN | TMP | FLANGE: BLIND;6IN;300PSI;A105;GLV | FLANGE: PIPE, SIZE 6 IN, RATING 300 PSI, FACE GROVES ON BOTH ENDS, MATERIAL CARBON STEEL, TYPE BLIND, SPECIFICATION ASTM A105, FINISH GALVANIZED, INDUSTRY STANDARD ASME B16.5, NUMBER OF HOLE 8, BOLT HOLE DIAMETER 22MM | CAT | EA |  |  |  |  | bursah | R11 | 2021-07-15 15:25:23 | 2021-11-14 10:50:51
9900251609 | 03768 | ELBOW,PIPE | 4730 | Stock | TMP | GEN | TMP | ELBOW: 90D;LR;6IN;A536;GROOVED;ORG | ELBOW: PIPE, SIZE 6 IN, CONNECTION GROOVED END, DEGREE 90, RADIUS LONG, MATERIAL DUCTILE IRON, SPECIFICATION ASTM A536, GRADE 65-45-12, FINISH ORANGE ENAMEL | QA | EA |  |  |  |  | syaiful | R10 | 2021-07-15 15:25:23 | 2021-11-21 00:06:08
9900251610 | 03768 | ELBOW,PIPE | 0000 | TMP | TMP | GEN | TMP | ELBOW: 45D;SR;6IN;A536;GROOVED;ORG | ELBOW: PIPE, SIZE 6 IN, CONNECTION GROOVED END, DEGREE 45, RADIUS SHORT, MATERIAL DUCTILE IRON, SPECIFICATION ASTM A536, GRADE 65-45-12, FINISH ORANGE ENAMEL | QA | EA |  |  |  |  | bursah | R10 | 2021-07-15 15:25:23 | 2021-11-21 00:05:26
9900251611 | 03768 | ELBOW,PIPE | 4730 | Stock | TMP | GEN | TMP | ELBOW: 22.5D;SR;6IN;A536;GROOVED;ORG | ELBOW: PIPE, SIZE 6 IN, CONNECTION GROOVED END, DEGREE 22.5, RADIUS SHORT, MATERIAL DUCTILE IRON, SPECIFICATION ASTM A536, GRADE 65-45-12, FINISH ORANGE ENAMEL | QA | EA |  |  |  |  | jayadi | R10 | 2021-07-15 15:25:23 | 2021-11-21 01:24:23
9900251612 | 03805 | TEE,PIPE | 0000 | TMP | TMP | GEN | TMP | TEE: EQUAL;6IN;STD;A536;FIRELOCK;ORG | TEE: PIPE, TYPE EQUAL, SIZE 6 IN, CONNECTION FIRELOCK, RATING SCH STD, MATERIAL DUCTILE IRON, SPECIFICATION ASTM A536, GRADE 65-45-12, FINISH ORANGE ENAMEL | QA | EA |  |  |  |  | bursah | R10 | 2021-07-15 15:25:23 | 2021-11-28 17:15:36
9900251614 | R1403 | NIPPLE,PIPE | 0000 | TMP | TMP | GEN | TMP | NIPPLE: 6IN;STD;A536;GROOVED;12L | NIPPLE: PIPE, TYPE LONG, SIZE 6 IN, CONNECTION GROOVED, LENGTH 12 IN, RATING SCH STD, MATERIAL DUCTILE IRON, SPECIFICATION ASTM A536, GRADE 65-45-12 | QA | EA | NON FABRICATION | NON BOM | NON CRITICAL |  | bursah | R10 | 2021-07-15 15:25:23 | 2021-11-28 22:26:16
9900251615 | R0605 | COUPLING | 0000 | TMP | TMP | GEN | TMP | COUPLING: | COUPLING: TYPE FLEXIBLE, SIZE 6 IN, MATERIAL DUCTILE IRON, SPECIAL FEATURES ORANGE ENAMEL, WITH GASKET EPDM GRADE E | CAT | EA |  |  |  |  | syaiful | R12 | 2021-07-15 15:25:23 | 2021-11-09 20:07:32
9900251616 | R1101 | HOSE | 0000 | TMP | TMP | GEN | TMP | HOSE: | HOSE: SIZE 6 IN X 40 FEET LONG | CAT | EA |  |  |  |  | bSXVchTrki |  | 2021-07-15 15:25:23 | 2021-12-09 17:50:08
9900251617 | R1101 | HOSE | 0000 | TMP | TMP | GEN | TMP | HOSE: | HOSE: SIZE 6 IN DIA X 30 FEET LG, CONNECTION 6 IN NPT, MATERIAL SYNTETIC RUBBER, NYLON REINFORCED | CAT | EA |  |  |  |  | bursah | R12 | 2021-07-15 15:25:23 | 2021-11-20 17:13:05
9900251618 | R1101 | HOSE | 0000 | TMP | TMP | GEN | TMP | HOSE: | HOSE: SIZE 6 IN X 20 FT LG 6 IN NPT, SPECIAL FEATURES THREADED ENDS | CAT | EA |  |  |  |  | OK8cGFT5ze |  | 2021-07-15 15:25:23 | 2021-12-10 13:20:02
9900251619 | R1101 | HOSE | 0000 | TMP | TMP | GEN | TMP | HOSE: | HOSE: SIZE 6 IN DIA X 15 FEET LG, CONNECTION 6 IN NPT, MATERIAL SYNTETIC RUBBER, NYLON REINFORCED | CAT | EA |  |  |  |  | bursah | R12 | 2021-07-15 15:25:23 | 2021-11-20 17:14:51
9900251620 | R1101 | HOSE | 0000 | TMP | TMP | GEN | TMP | HOSE: | HOSE: SIZE 6 IN DIA X 10 FEET LG, CONNECTION 6 IN NPT, MATERIAL SYNTETIC RUBBER, NYLON REINFORCED | CAT | EA |  |  |  |  | bursah | R12 | 2021-07-15 15:25:23 | 2021-11-20 17:19:29
9900251621 | 03798 | FLANGE,PIPE | 4730 | Stock | K76 | GEN | TMP | FLANGE: BLIND;RF;6IN;150PSI;A105;BLK | FLANGE: PIPE, SIZE 6 IN, RATING 150 PSI, FACE RAISED FACE, MATERIAL CARBON STEEL, TYPE BLIND, SPECIFICATION ASTM A105N, FINISH BLACK OXIDE, INDUSTRY STANDARD ASME B16.5, NUMBER OF HOLE 8, BOLT HOLE DIAMETER 22MM | QA | EA |  |  |  |  | dzikri | R02 | 2021-07-15 15:25:23 | 2021-07-19 13:40:32
9900251622 | R2260 | UNION,HAMMER | 0000 | TMP | TMP | GEN | TMP | UNION,HAMMER: | UNION: HAMMER, SIZE 6 IN, CONNECTION THREADED, RATING 3000 LB, MANUFACTURER WECO, MANUFACTURER REFERENCE FIG 100 | CAT | EA |  |  |  |  | bursah | R12 | 2021-07-15 15:25:23 | 2021-09-05 09:51:40
9900251623 | R2271 | VALVE,BUTTERFLY | 0000 | Stock | K77 | GEN | TMP | VALVE,BUTTERFLY: 6IN;300 | VALVE: BUTTERFLY, SIZE 6 IN, DESIGN RATING 300 PSI | CAT | EA |  |  |  |  | dzikri | R11 | 2021-07-15 15:25:23 | 2021-12-07 11:12:36
9900251625 | 03805 | TEE,PIPE | 4730 | TMP | TMP | GEN | TMP | TEE: EQUAL;6IN;S40;WPB;BW;WLD;BLK | TEE: PIPE, TYPE EQUAL, SIZE 6 IN, CONNECTION BUTTWELD, RATING SCH 40, MATERIAL CARBON STEEL, SPECIFICATION ASTM A234, GRADE WPB, FINISH BLACK OXIDE, STRUCTURE WELDED, INDUSTRY STANDARD ASME B16.9 | QA | EA | NON FABRICATION | NON BOM | NON CRITICAL |  | aa52LvePHS | R03 | 2021-07-15 15:25:23 | 2021-07-25 23:18:43
9900251626 | R1403 | NIPPLE,PIPE | 0000 | TMP | TMP | GEN | TMP | NIPPLE: 6IN;S40;A106;TBE;SMLS;BLK;12L | NIPPLE: PIPE, TYPE LONG, SIZE 6 IN, CONNECTION THREADED BOTH ENDS, LENGTH 12 IN, RATING SCH 40, MATERIAL CARBON STEEL, SPECIFICATION ASTM A106, GRADE B, STRUCTURE SEAMLESS, FINISH BLACK OXIDE, INDUSTRY STANDARD ASME B16.11 | QA | EA | NON FABRICATION | NON BOM | NON CRITICAL |  | bursah | R05 | 2021-07-15 15:25:23 | 2021-08-16 09:46:42
9900251627 | R0945 | GASKET,FLANGE NON-SPIRAL | 5330 | Stock | K85 | GEN | TMP | GASKET,FLG: RF;6IN;150 | GASKET: FLANGE NON-SPIRAL, TYPE RAISED FACE, PIPE SIZE 6 IN, PRESSURE RATING 150 PSI, MATERIAL ARAMID FIBRE EXPANDED GRAPHITE | CAT | EA |  |  |  |  | bursah | R12 | 2021-07-15 15:25:23 | 2021-11-11 14:47:13
9900251630 |  |  |  | Stock | K77 | GEN |  |  |  | RAW | EA |  |  |  |  | admin |  | 2021-07-15 15:25:23 | 2021-07-15 15:25:23
9900251633 | R0558 | CONNECTOR,CABLE/CONDUIT | 0000 | TMP | TMP | GEN | TMP | CONNECTOR,CABLE/CONDUIT: | CONNECTOR: CABLE/CONDUIT, TYPE BATTERY AND CABLE, CONNECTION MALE AND FEMALE, SPECIAL FEATURES NOM.RATED AMPERE:175A;COLOR: GRAY | CAT | SET |  |  |  |  | ZgH3cidbSh | R15 | 2021-07-15 15:25:23 | 2021-12-08 13:15:12
9900251639 | R2119 | TARPAULIN | 0000 | TMP | TMP | GEN | TMP | TARPAULIN: | TARPAULIN: TYPE GENERAL PURPOSE, SIZE 12M W X 12M LG, MATERIAL PLASTIC, SPECIAL FEATURES C/W RING HOLE | CAT | RL |  |  |  |  | dzikri | R13 | 2021-07-15 15:25:23 | 2021-08-31 20:18:35
9900251643 | 07428 | GAUGE,PRESSURE | 6685 | TMP | TMP | GEN | TMP | GAUGE,PRES: 0-30PSI;1/2NPT;316L;LO;GL | GAUGE: PRESSURE, RANGE 0 TO 30 IN HG, 0 TO 30 PSI, DIAL SIZE 4 IN, SIZE/CONNECTION 1/2 IN MALE NPT, CASE MATERIAL STAINLESS STEEL 316L, TUBE MATERIAL STAINLESS STEEL 316L, CONNECTION MATERIAL STAINLESS STEEL 316L, CONNECTION LOCATION LOWER, MOUNT PANEL, FILLED GLYCERINE, ACTUATION TYPE BOURDON TUBE, ACCURACY +/-1% FS, STANDARDS ASME B40.1 GRADE 1A | CAT | EA |  |  |  |  | bursah | R11 | 2021-07-15 15:25:23 | 2021-11-24 11:06:26
9900251644 | R0602 | COUPLER | 0000 | Stock | K73 | GEN | TMP | COUPLER: FF QUICK STEM;1/2IN;MNPT;SS316 | COUPLER: TYPE FULL FLOW QUICK CONNECT STEM, SIZE 1/2 IN, CONNECTION MALE NPT, MATERIAL STAINLESS STEEL 316 | QA | EA |  |  |  |  | jayadi | R09 | 2021-07-15 15:25:23 | 2021-10-27 03:27:11
9900251645 | R0602 | COUPLER | 0000 | Stock | K73 | GEN | TMP | COUPLER: FF QUICK BODY;1/2IN;FNPT;SS316 | COUPLER: TYPE FULL FLOW QUICK CONNECT BODY, SIZE 1/2 IN, CONNECTION FEMALE NPT, MATERIAL STAINLESS STEEL 316 | QA | EA |  |  |  |  | syaiful | R09 | 2021-07-15 15:25:23 | 2021-10-27 03:28:31
9900251646 |  |  |  | Stock | K85 | GEN |  |  |  | RAW | JT |  |  |  |  | admin |  | 2021-07-15 15:25:23 | 2021-07-15 15:25:23
9900251647 | R0062 | ANGLE,STRUCTURAL | 0000 | Stock | K78 | GEN | TMP | ANGLE: 90X90X9MM;6M;A36/SS400 | ANGLE: STRUCTURAL, WIDTH 90 X 90MM, LENGTH 6M, THICKNESS 9MM, MATERIAL CARBON STEEL, SPECIFICATION ASTM A36/JIS G3101 SS400 | QA | LE |  |  |  |  | akmal | R05 | 2021-07-15 15:25:23 | 2021-10-02 08:58:41
9900251648 | R1549 | PLATE,METAL | 0000 | TMP | TMP | GEN | TMP | PLATE: 16X1200X2400MM;A36/SS400 | PLATE: METAL, SIZE 16MM T X 1200MM W X 2400MM L, MATERIAL CARBON STEEL, SPECIFICATION ASTM A36/JIS G3101, GRADE SS400 | QA | SH | NON FABRICATION | NON BOM | NON CRITICAL |  | jayadi | R04 | 2021-07-15 15:25:23 | 2021-08-16 01:04:47
9900251649 | R0252 | BOLT,MACHINE | 5306 | Stock | K81 | GEN | TMP | BOLT: M14X2.0X50MM;HEX;F3125;BLK;NUT | BOLT: MACHINE, DIAMETER M14, LENGTH 50MM, THREADS 2MM, HEAD HEXAGON, MATERIAL CARBON STEEL, SPECIFICATION ASTM F3125, FINISH BLACK OXIDE, ADDITIONAL ITEMS C/W 1 HEX NUT ASTM A563, C/W 1 FLAT WASHER ASTM F436 | QA | EA | NON FABRICATION | NON BOM | NON CRITICAL |  | jayadi | R05 | 2021-07-15 15:25:23 | 2021-09-06 22:40:13
9900251650 | 5572A | PIPE,LINE | 4710 | TMP | TMP | GEN | TMP | PIPE,LINE: 8IN;6M;STD;A106B;SML;BE;BLK | PIPE: LINE, SIZE 8 IN, STRUCTURE SEAMLESS, RATING SCH STD, MATERIAL CARBON STEEL, SPECIFICATION ASTM A106-B, GRADE B, LENGTH 6M, ENDS BEVELED, FINISH BLACK OXIDE, INDUSTRY STANDARD ASME B36.10 | QA | JT |  |  |  |  | syaiful | R03 | 2021-07-15 15:25:23 | 2021-08-03 00:32:14
9900251651 | R1001 | GRATING | 0000 | TMP | TMP | GEN | TMP | GRATING: | GRATING: TYPE GALVANIZED SREATED HOT DIP GALVANIZEDWA 2545/1/S/G, SIZE 905 MM X 6000 MM, SPECIAL FEATURES LOAD BAR SIZE: 25 X 4,5 MM | CAT | SH |  |  |  |  | 8r6B1NWKgK | R15 | 2021-07-15 15:25:23 | 2021-12-08 14:57:55
9900251652 | 00882 | GLAND,CABLE | 5975 | Stock | K68 | GEN | TMP | GLAND,CABLE: 1/2 NPT;5.5-12MM;SS316;IP68 | GLAND: CABLE, TYPE STRAIGHT, CONNECTION SIZE 1/2 IN NPT, CLAMPING CAPACITY 5.5 TO 12MM, MATERIAL STAINLESS STEEL 316, PROTECTION CLASS IP66, IP67 & IP68, INDUSTRY STANDARD IEC/EN 60529 & NEMA 4X, ADDITIONAL ITEMS C/W LOCK NUT, NYLON WASHER & SERRATED WASHER | QA | EA |  |  |  |  | jayadi | R07 | 2021-07-15 15:25:23 | 2021-10-19 20:48:50
9900251653 | R1105 | HOSE,FLEXIBLE METAL | 0000 | TMP | TMP | GEN | TMP | HOSE,FLEX: | HOSE: FLEXIBLE METAL, SIZE 1/2 IN, RATING -20 TO 80 DEG C, MATERIAL GALVANIZED SEALTITE, SPECIAL FEATURES EXTRA FLEXIBLE, BLACK COLOR | CAT | M |  |  |  |  | syaiful | R12 | 2021-07-15 15:25:23 | 2021-11-17 15:53:45
9900251654 | R1105 | HOSE,FLEXIBLE METAL | 0000 | TMP | TMP | GEN | TMP | HOSE,FLEX: | HOSE: FLEXIBLE METAL, SIZE 3/4 IN, RATING -20 TO 80 DEG C, MATERIAL GALVANIZED SEALTITE, SPECIAL FEATURES EXTRA FLEXIBLE, BLACK COLOR | CAT | M |  |  |  |  | syaiful | R12 | 2021-07-15 15:25:23 | 2021-11-17 15:57:54
9900251655 | 03798 | FLANGE,PIPE | 4730 | Stock | K76 | GEN | TMP | FLANGE: BLIND;RF;4IN;150PSI;A105;BLK | FLANGE: PIPE, SIZE 4 IN, RATING 150 PSI, FACE RAISED FACE, MATERIAL CARBON STEEL, TYPE BLIND, SPECIFICATION ASTM A105N, FINISH BLACK OXIDE, INDUSTRY STANDARD ASME B16.5, NUMBER OF HOLE 8, BOLT HOLE DIAMETER 19MM | QA | EA |  |  |  |  | dzikri | R02 | 2021-07-15 15:25:23 | 2021-07-19 13:40:32
9900251656 | 03768 | ELBOW,PIPE | 4730 | TMP | TMP | GEN | TMP | ELBOW: 90D;LR;4IN;S40;WPB;BW;WLD;BLK | ELBOW: PIPE, SIZE 4 IN, CONNECTION BUTTWELD, DEGREE 90, RADIUS LONG, RATING SCH 40, MATERIAL CARBON STEEL, SPECIFICATION ASTM A234, GRADE WPB, FINISH BLACK OXIDE, STRUCTURE WELDED, INDUSTRY STANDARD ASME B16.9 | QA | EA |  |  |  |  | bursah | R03 | 2021-07-17 23:53:18 | 2021-07-22 22:43:47
9900251657 | 08505 | REDUCER,PIPE | 4730 | TMP | TMP | GEN | TMP | REDUCER: CONC;4X3IN;STD;WPB;BW;SMLS;BLK | REDUCER: PIPE, TYPE CONCENTRIC, SIZE 4 X 3 IN, CONNECTION BUTTWELD, RATING SCH STD, MATERIAL CARBON STEEL, SPECIFICATION ASTM A234, GRADE WPB, FINISH BLACK OXIDE, STRUCTURE SEAMLESS, INDUSTRY STANDARD ASME B16.9 | QA | EA |  |  |  |  | syaiful | R03 | 2021-07-15 15:25:23 | 2021-07-21 16:11:58
9900251658 |  |  |  | Stock | K62 | GEN |  |  |  | RAW | EA |  |  |  |  | admin |  | 2021-07-15 15:25:23 | 2021-07-15 15:25:23
9900251662 | R0170 | BELT,V | 0000 | TMP | TMP | GEN | TMP | BELT,V: 3V450;45IN OC;0.375X0.31IN;WEDGE | BELT: V, TYPE WEDGE, BELT NUMBER 3V450, OUTSIDE CIRCUMFERENCE 45 IN, TOP WIDTH 0.375 IN, THICKNESS 0.31 IN, MATERIAL SYNTHETIC RUBBER, POLYESTER REINFORCE, SPECIAL FEATURES OIL AND HEAT RESISTANT | QA | EA |  |  |  |  | syaiful | R10 | 2021-07-15 15:25:23 | 2021-11-02 18:26:45
9900251664 | R0811 | ELEMENT,FILTER | 0000 | TMP | TMP | GEN | TMP | ELEMENT,FILTER: | ELEMENT: FILTER, TYPE FLUID OIL | CAT | EA |  |  |  |  | ZgH3cidbSh |  | 2021-07-15 15:25:23 | 2021-12-09 11:41:22
9900251665 | R0811 | ELEMENT,FILTER | 0000 | TMP | TMP | GEN | TMP | ELEMENT,FILTER: | ELEMENT: FILTER, TYPE INTAKE AIR CLEANER, MANUFACTURER LISTER-PETTER | CAT | EA |  |  |  |  | ZgH3cidbSh |  | 2021-07-15 15:25:23 | 2021-12-09 11:50:09
9900251667 | R0144 | BATTERY,STORAGE | 0000 | TMP | TMP | GEN | TMP | BATTERY,STORAGE: PREMIUM;12V;60AH;500C | BATTERY: STORAGE, TYPE LEAD ACID (PREMIUM), VOLTAGE 12V, AMP HOURS 60AH, COLD CRANK AMP 500CCA, CONNECTION STANDARD TAPER POST (TYPE A), GROUP SIZE 229MM LG X 171MM W X 203MM H | QA1 | EA |  |  |  |  | aa52LvePHS | R07 | 2021-07-15 15:25:23 | 2021-10-10 15:57:08
9900251671 | R1430 | OIL,ENGINE | 0000 | Stock | K87 | GEN | TMP | OIL,ENGINE: | OIL: ENGINE, SAE GRADE 40, API CLASS CF/SL, CONTAINER DRUM OF 209L, VISCOSITY GRADE 15W, VISCOSITY INDEX 130, BASE OIL TYPE SYNTHETIC | CAT | DR |  |  |  |  | bursah |  | 2021-07-15 15:25:23 | 2021-12-11 22:14:57
9900251703 | R0943 | GASKET | 0000 | TMP | TMP | GEN | TMP | GASKET: WTR PUMP;CPT32-6;POS 400 | GASKET: EQUIPMENT NAME COOLING WATER PUMP, EQUIPMENT TYPE/MODEL CPT32-6, EQUIPMENT SERIAL NUMBER 2002702415, MANUFACTURER SULZER, MANUFACTURER REFERENCE POS 400 | QA | EA |  |  |  |  | syaiful | R05 | 2021-07-15 15:25:23 | 2021-10-05 21:56:32
9900251704 | R1443 | O-RING | 5331 | Stock | K85 | GEN | TMP | O-RING: PUMP;CPT32-6;P412 | O-RING: EQUIPMENT NAME COOLING WATER PUMP, EQUIPMENT TYPE/MODEL CPT32-6, EQUIPMENT SERIAL NUMBER 2002702415, MANUFACTURER SULZER, MANUFACTURER REFERENCE POS 412 | REV | EA |  |  |  |  | syaiful |  | 2021-07-15 15:25:23 | 2021-09-30 00:43:54
9900251708 | R1853 | SHAFT,PUMP | 0000 | TMP | TMP | GEN | TMP | SHAFT,PUMP: | SHAFT: PUMP, EQUIPMENT NAME COOLING WATER PUMP, EQUIPMENT TYPE/MODEL CPT32-6, EQUIPMENT SERIAL NUMBER 2002702415, MANUFACTURER SULZER, MANUFACTURER REFERENCE POS 210-01 | CAT | EA |  |  |  |  | syaiful | R13 | 2021-07-15 15:25:23 | 2021-09-16 16:18:55
9900251709 | R1415 | NUT,BEARING LOCK | 0000 | TMP | TMP | GEN | TMP | NUT,BEARING LOCK: WTR PUMP;POS 932-01 | NUT: BEARING LOCK, EQUIPMENT NAME COOLING WATER PUMP, EQUIPMENT TYPE/MODEL CPT32-6, EQUIPMENT SERIAL NUMBER 2002702415, MANUFACTURER SULZER, MANUFACTURER REFERENCE POS 932-01 | QA1 | EA |  |  |  |  | syaiful | R10 | 2021-07-15 15:25:23 | 2021-11-17 09:04:28
9900251711 | R1051 | HEAD | 0000 | TMP | TMP | GEN | TMP | HEAD: | HEAD: EQUIPMENT NAME COMPRESSOR, EQUIPMENT TYPE/MODEL PC84-Q-46/50, EQUIPMENT SERIAL NUMBER EEMR291214, MANUFACTURER YORK, MANUFACTURER REFERENCE 664-48321 | CAT | EA |  |  |  |  | akmal | R13 | 2021-07-15 15:25:23 | 2021-09-03 13:05:56
9900251719 | R1471 | PAINT | 0000 | Stock | K86 | GEN | TMP | PAINT: | PAINT: TYPE WCP-2 | CAT | CAN |  |  |  |  | 2zAOHdDtW9 |  | 2021-07-15 15:25:23 | 2021-12-09 23:09:40
9900251720 | R1471 | PAINT | 0000 | Stock | K86 | GEN | TMP | PAINT: | PAINT: TYPE DEVELOPER SKP S-2 | CAT | CAN |  |  |  |  | 2zAOHdDtW9 |  | 2021-07-15 15:25:23 | 2021-12-09 23:09:10
9900251721 | R1471 | PAINT | 0000 | Stock | K86 | GEN | TMP | PAINT: | PAINT: TYPE CLEANER SKC-S | CAT | CAN |  |  |  |  | 2zAOHdDtW9 |  | 2021-07-15 15:25:23 | 2021-12-09 23:07:57
9900251722 | R0141 | BATTERY | 0000 | TMP | TMP | GEN | TMP | BATTERY: | BATTERY: VOLTAGE 1.2V, AMP HOURS 2300MAH, SPECIAL FEATURES SET RECHARGEABLE | CAT | EA |  |  |  |  | 2zAOHdDtW9 |  | 2021-07-15 15:25:23 | 2021-12-10 13:13:25
9900251724 | R0511 | COATING | 0000 | Stock | K86 | GEN | TMP | COATING: POLYURETHANE;GREEN;1L | COATING: TYPE ALIPHATIC ACRYLIC POLYURETHANE, COLOR GREEN, CONTAINER SET OF 1 L, SPECIAL FEATURES TOP COAT | QA | SET |  |  |  |  | jayadi | R10 | 2021-07-15 15:25:23 | 2021-11-09 15:20:38
9900251725 | R0511 | COATING | 0000 | Stock | K86 | GEN | TMP | COATING: POLYURETHANE;BLACK;1L | COATING: TYPE ALIPHATIC ACRYLIC POLYURETHANE, COLOR BLACK, CONTAINER SET OF 1 L, SPECIAL FEATURES TOP COAT | QA | SET |  |  |  |  | syaiful | R10 | 2021-07-15 15:25:23 | 2021-11-09 15:11:09
9900251727 | R1754 | ROD | 0000 | TMP | TMP | GEN | TMP | ROD: | ROD: USAGE DESIGN PISTON, EQUIPMENT NAME VENT SCRUBBER PUMP, EQUIPMENT TYPE/MODEL 6141 | CAT | EA |  |  |  |  | akmal | R13 | 2021-07-15 15:25:23 | 2021-11-16 14:13:51
9900251728 | R1471 | PAINT | 0000 | Stock | K86 | GEN | TMP | PAINT: POLYURETHANE | PAINT: TYPE ALIPHATIC ACRYLIC POLYURETHANE, COLOR GREEN (RAL-6002), CONTAINER CAN OF 1L, SPECIAL FEATURES C/W ORIGINAL PRODUCT CERTIFICATE ORTRUE COPY LEGALIZED FROM MANUFACTURER, COATING TOP COAT, C/W MSDS | CAT | KI |  |  |  |  | efGpWpprGQ |  | 2021-07-15 15:25:23 | 2021-12-11 17:18:25
9900251729 | R0653 | CUP | 0000 | TMP | TMP | GEN | TMP | CUP: | CUP: USAGE DESIGN PISTON, EQUIPMENT NAME VENT SCRUBBER PUMP, EQUIPMENT TYPE/MODEL 6141 | CAT | EA |  |  |  |  | akmal | R12 | 2021-07-15 15:25:23 | 2021-11-16 14:12:23
9900251736 | R0511 | COATING | 0000 | Stock | K86 | GEN | TMP | COATING: POLYURETHANE;PEARL GREY;1L | COATING: TYPE ALIPHATIC ACRYLIC POLYURETHANE, COLOR PEARL GREY, CONTAINER SET OF 1 L, SPECIAL FEATURES TOP COAT | QA | SET |  |  |  |  | jayadi | R10 | 2021-07-15 15:25:23 | 2021-11-09 15:11:18
9900251737 | R1741 | RING,BACK-UP | 0000 | TMP | TMP | GEN | TMP | RING,BACK-UP: VENT SCRUBBER PUMP;6141 | RING: BACK-UP, EQUIPMENT NAME VENT SCRUBBER PUMP, EQUIPMENT TYPE/MODEL 6141 | QA | EA |  |  |  |  | akmal | R12 | 2021-07-15 15:25:23 | 2021-11-22 23:37:00
9900251738 | R0511 | COATING | 0000 | Stock | K86 | GEN | TMP | COATING: POLYURETHANE;OS ORANGE;1L | COATING: TYPE ALIPHATIC ACRYLIC POLYURETHANE, COLOR OSHA SAFETY ORANGE, CONTAINER SET OF 1 L, SPECIAL FEATURES TOP COAT | QA | SET |  |  |  |  | jayadi | R10 | 2021-07-15 15:25:23 | 2021-11-09 15:11:52
9900251739 | R1471 | PAINT | 0000 | Stock | K86 | GEN | TMP | PAINT: POLYURETHANE | PAINT: TYPE ALIPHATIC ACRYLIC POLYURETHANE, COLOR RED (RAL-3020), CONTAINER CAN OF 1L, SPECIAL FEATURES C/W ORIGINAL PRODUCT CERTIFICATE ORTRUE COPY LEGALIZED FROM MANUFACTURER, COATING TOP COAT, C/W MSDS | CAT | KI |  |  |  |  | efGpWpprGQ |  | 2021-07-15 15:25:23 | 2021-12-11 17:19:56
9900251740 | R0511 | COATING | 0000 | Stock | K86 | GEN | TMP | COATING: POLYURETHANE;OS WHITE;1L | COATING: TYPE ALIPHATIC ACRYLIC POLYURETHANE, COLOR OSHA SAFETY WHITE RAL-9016, CONTAINER SET OF 1 L, SPECIAL FEATURES TOP COAT | QA | SET |  |  |  |  | jayadi | R10 | 2021-07-15 15:25:23 | 2021-11-09 15:12:53
9900251741 | R1538 | PISTON | 0000 | TMP | TMP | GEN | TMP | PISTON: | PISTON: TYPE POWER ASSEMBLY, EQUIPMENT NAME VENT SCRUBBER PUMP, EQUIPMENT TYPE/MODEL 6141 | CAT | EA |  |  |  |  | akmal | R13 | 2021-07-15 15:25:23 | 2021-11-16 14:23:08
9900251742 | R1826 | SEAL | 0000 | TMP | TMP | GEN | TMP | SEAL: | SEAL: USAGE DESIGN PISTON, EQUIPMENT NAME VENT SCRUBBER PUMP, EQUIPMENT TYPE/MODEL 6141 | CAT | EA |  |  |  |  | akmal | R13 | 2021-07-15 15:25:23 | 2021-11-16 14:14:48
9900251744 | R1455 | PACKING | 0000 | TMP | TMP | GEN | TMP | PACKING: | PACKING: TYPE POWER ROD, EQUIPMENT NAME VENT SCRUBBER PUMP, EQUIPMENT TYPE/MODEL 6141 | CAT | EA |  |  |  |  | akmal | R11 | 2021-07-15 15:25:23 | 2021-11-16 14:22:11
9900251746 | R2304 | WASHER | 0000 | TMP | TMP | GEN | TMP | WASHER: CONICAL | WASHER: TYPE CONICAL, EQUIPMENT NAME VENT SCRUBBER PUMP, EQUIPMENT TYPE/MODEL 6141 | CAT | EA |  |  |  |  | akmal | R12 | 2021-07-15 15:25:23 | 2021-11-16 14:10:51
9900251747 | R1754 | ROD | 0000 | TMP | TMP | GEN | TMP | ROD: | ROD: TYPE POWER PISTON, EQUIPMENT NAME VENT SCRUBBER PUMP, EQUIPMENT TYPE/MODEL 6141 | CAT | EA |  |  |  |  | akmal | R13 | 2021-07-15 15:25:23 | 2021-11-16 14:20:51
9900251752 | R0626 | CRANKSHAFT | 0000 | TMP | TMP | GEN | TMP | CRANKSHAFT: | CRANKSHAFT: SPECIAL FEATURES 4 STROKE, EQUIPMENT NAME COMPRESSOR, EQUIPMENT TYPE/MODEL PC84-Q-46/50, EQUIPMENT SERIAL NUMBER EEMR291214, MANUFACTURER YORK | CAT | EA |  |  |  |  | akmal | R12 | 2021-07-15 15:25:23 | 2021-10-05 23:45:15
9900251753 | R1807 | SCREEN | 0000 | TMP | TMP | GEN | TMP | SCREEN: | SCREEN: TYPE OIL STRAINER, EQUIPMENT NAME COMPRESSOR, EQUIPMENT TYPE/MODEL PC84-Q-46/50, EQUIPMENT SERIAL NUMBER EEMR291214, MANUFACTURER YORK | CAT | EA |  |  |  |  | akmal | R12 | 2021-07-15 15:25:23 | 2021-10-05 23:50:23
9900251756 | R0704 | DEVICE | 0000 | TMP | TMP | GEN | TMP | DEVICE: | DEVICE: TYPE UNLOADER, EQUIPMENT NAME COMPRESSOR, EQUIPMENT TYPE/MODEL PC84-Q-46/50, EQUIPMENT SERIAL NUMBER EEMR291214, MANUFACTURER YORK | CAT | EA |  |  |  |  | akmal | R13 | 2021-07-15 15:25:23 | 2021-10-05 23:46:04
9900251760 | R1201 | KIT | 0000 | TMP | TMP | GEN | TMP | KIT: | KIT: TYPE WAVE SPRING, EQUIPMENT NAME COMPRESSOR, EQUIPMENT TYPE/MODEL PC84-Q-46/50, EQUIPMENT SERIAL NUMBER EEMR291214, MANUFACTURER YORK | CAT | EA |  |  |  |  | akmal | R13 | 2021-07-15 15:25:23 | 2021-10-05 23:46:50
9900251764 | R1538 | PISTON | 0000 | TMP | TMP | GEN | TMP | PISTON: | PISTON: SPECIAL FEATURES ASSEMBLY, EQUIPMENT NAME COMPRESSOR, EQUIPMENT TYPE/MODEL PC84-Q-46/50, EQUIPMENT SERIAL NUMBER EEMR291214, MANUFACTURER YORK | CAT | EA |  |  |  |  | akmal | R13 | 2021-07-15 15:25:23 | 2021-10-05 23:47:53
9900251766 | R0943 | GASKET | 0000 | TMP | TMP | GEN | TMP | GASKET: COMPR;PC84-Q-46/50;064-47204 | GASKET: TYPE SUCTION VALVE TO MOTOR COVER, EQUIPMENT NAME COMPRESSOR, EQUIPMENT TYPE/MODEL PC84-Q-46/50, EQUIPMENT SERIAL NUMBER EEMR291214, MANUFACTURER YORK, MANUFACTURER REFERENCE 064-47204 | QA | EA |  |  |  |  | akmal | R05 | 2021-07-15 15:25:23 | 2021-09-30 15:56:55
9900251770 | R0511 | COATING | 0000 | Stock | K86 | GEN | TMP | COATING: POLYURETHANE;OS YELLOW;1L | COATING: TYPE ALIPHATIC ACRYLIC POLYURETHANE, COLOR OSHA SAFETY YELLOW RAL 1006, CONTAINER SET OF 1 L, SPECIAL FEATURES TOP COAT | QA | SET |  |  |  |  | jayadi | R10 | 2021-07-15 15:25:23 | 2021-11-09 15:15:58
9900251771 | R0511 | COATING | 0000 | Stock | K86 | GEN | TMP | COATING: POLYURETHANE;OS BLUE;1L | COATING: TYPE ALIPHATIC ACRYLIC POLYURETHANE, COLOR OSHA SAFETY BLUE, CONTAINER SET OF 1 L, SPECIAL FEATURES TOP COAT | QA | SET |  |  |  |  | jayadi | R10 | 2021-07-15 15:25:23 | 2021-11-09 15:18:38
9900251772 | R2149 | THINNER,PAINT | 0000 | Stock | K86 | GEN | TMP | THINNER,PAINT: | THINNER: PAINT, CONTAINER 1 LTR/CAN, SPECIAL FEATURES PRIMER COATVENDOR SHALL SUPPLY | CAT | CAN |  |  |  |  | OK8cGFT5ze |  | 2021-07-15 15:25:23 | 2021-12-09 09:57:38
9900251773 | R1471 | PAINT | 0000 | Stock | K86 | GEN | TMP | PAINT: 1L;TOP COAT | PAINT: TYPE POLYAMIDE EXPOXY, COLOR PEARL GREY/BUFF, FINISH HIGH SOLID, CONTAINER CAN OF 1 L, SPECIAL FEATURES TOP COAT | CAT | CAN |  |  |  |  | syaiful | R12 | 2021-07-15 15:25:23 | 2021-11-07 20:15:00
9900251774 | R0511 | COATING | 0000 | Stock | K86 | GEN | TMP | COATING: EPOXY MASTIC;ALUMINIUM;1L | COATING: TYPE MODIFIED ALUMINIUM EPOXY MASTIC, COLOR ALUMINIUM, CONTAINER SET OF 1 L | QA | SET |  |  |  |  | syaiful | R10 | 2021-07-15 15:25:23 | 2021-11-09 15:41:26
9900251775 | R2149 | THINNER,PAINT | 0000 | Stock | K86 | GEN | TMP | THINNER,PAINT: | THINNER: PAINT, TYPE POLYAMIDE EPOXY COAT, CONTAINER 1 LTR/CAN, SPECIAL FEATURES SHALL SUPPLY | CAT | KI |  |  |  |  | OK8cGFT5ze |  | 2021-07-15 15:25:23 | 2021-12-09 09:59:00
9900251776 | R1471 | PAINT | 0000 | Stock | K86 | GEN | TMP | PAINT: ALUM;1L;TOP COAT | PAINT: TYPE AMINE-CURED NOVOLAC EPOXY, COLOR ALUMINIUM, FINISH EGGSHELL, CONTAINER CAN OF 1 L, SPECIAL FEATURES TOP COAT | CAT | KI |  |  |  |  | syaiful | R10 | 2021-07-15 15:25:23 | 2021-11-06 10:47:33
9900251777 | R2149 | THINNER,PAINT | 0000 | Stock | K86 | GEN | TMP | THINNER,PAINT: | THINNER: PAINT, TYPE COATING, MODIFIED SILICON, CONTAINER CAN OF 1 L | CAT | CAN |  |  |  |  | syaiful | R13 | 2021-07-15 15:25:23 | 2021-11-25 19:38:23
9900251778 | 0374A | CABLE,ELECTRICAL | 6145 | TMP | TMP | GEN | TMP | CABLE: NYFGBY;4CX4MM2;0.6/1KV;CU/PVC | CABLE: ELECTRICAL, TYPE NYFGBY, NUMBER OF CORES 4 CORE, CONDUCTOR SIZE 4MM2, CONDUCTOR MATERIAL COPPER, VOLTAGE RATING 0.6/1KV, INSULATION MATERIAL EXTRUDED PVC, FILLER MATERIAL EXTRUDED PVC, SHEATH MATERIAL EXTRUDED PVC, SPECIFICATION/STD DATA SPLN 43-2/IEC 60502-1, SPECIAL FEATURES GALV FLAT STEEL & TAPE ARMOUR | QA | M | NON FABRICATION | NON BOM | NON CRITICAL |  | akmal | R04 | 2021-07-15 15:25:23 | 2021-07-21 21:59:34
9900251779 | R1966 | SPLICE | 0000 | TMP | TMP | GEN | TMP | SPLICE: | SPLICE: TYPE SPLICING CABLE, SIZE 4MM2, SPECIAL FEATURES WITHOUT SCREW, YELLOW COLOR | CAT | EA |  |  |  |  | syaiful | R13 | 2021-07-15 15:25:23 | 2021-11-14 11:17:01
9900251780 | R1966 | SPLICE | 0000 | TMP | TMP | GEN | TMP | SPLICE: | SPLICE: TYPE SPLICING CABLE, SIZE 1.5 TO 2.5MM2, SPECIAL FEATURES WITHOUT SCREW, ORANGE COLOR | CAT | EA |  |  |  |  | syaiful | R13 | 2021-07-15 15:25:23 | 2021-11-14 11:00:49
9900251796 | R0257 | BOLT,U | 0000 | Stock | K81 | GEN | TMP | BOLT,U: 100 X 8MM;SS316;NUT+WSR | BOLT: U, NOMINAL SIZE 100MM, DIAMETER 8MM, THREADS 1.25MM, INSIDE WIDTH 110MM, INSIDE LENGTH 100MM, THREAD LENGTH 20MM, MATERIAL STAINLESS STEEL 316, ADDITIONAL ITEMS C/W NUT AND WASHER SS316 | QA | EA |  |  |  |  | bursah | R07 | 2021-07-15 15:25:23 | 2021-11-04 13:21:50
9900251797 | R0257 | BOLT,U | 0000 | Stock | K81 | GEN | TMP | BOLT,U: 100 X 8MM;SS316;NUT+WSR | BOLT: U, NOMINAL SIZE 100MM, DIAMETER 8MM, THREADS 1.25MM, INSIDE WIDTH 55MM, INSIDE LENGTH 100MM, THREAD LENGTH 20MM, MATERIAL STAINLESS STEEL 316, ADDITIONAL ITEMS C/W NUT AND WASHER SS316 | CAT | EA |  |  |  |  | akmal | R12 | 2021-07-15 15:25:23 | 2021-11-11 15:00:09
9900251801 | R2149 | THINNER,PAINT | 0000 | Stock | K86 | GEN | TMP | THINNER,PAINT: | THINNER: PAINT, TYPE THINNER 33, CONTAINER 5 LTR/GAL, SPECIAL FEATURES CODE 1000.00033 | CAT | GAL |  |  |  |  | OK8cGFT5ze |  | 2021-07-15 15:25:23 | 2021-12-09 10:01:08
9900251802 | R1471 | PAINT | 0000 | Stock | K86 | GEN | TMP | PAINT: GLOSS;5L;TOP COAT | PAINT: TYPE CYCLOALIPHATIC AMINE EPOXY, PART A, COLOR LIGHT BLUE, FINISH GLOSS, CONTAINER CAN OF 5 L, SPECIAL FEATURES TOP COAT | CAT | CAN |  |  |  |  | syaiful | R10 | 2021-07-15 15:25:23 | 2021-11-07 20:18:11
9900251803 | R1471 | PAINT | 0000 | Stock | K86 | GEN | TMP | PAINT: GLOSS;5L;TOP COAT | PAINT: TYPE CYCLOALIPHATIC AMINE EPOXY, PART B, COLOR LIGHT BLUE, FINISH GLOSS, CONTAINER CAN OF 5 L, SPECIAL FEATURES TOP COAT | CAT | CAN |  |  |  |  | syaiful | R10 | 2021-07-15 15:25:23 | 2021-11-07 20:24:54
9900251805 | R0144 | BATTERY,STORAGE | 0000 | TMP | TMP | GEN | TMP | BATTERY,STORAGE: PREMIUM;12V;55A;STD | BATTERY: STORAGE, TYPE LEAD ACID (PREMIUM), VOLTAGE 12V, AMP HOURS 55AH, CONNECTION STANDARD TAPER POST (TYPE A), GROUP SIZE 240MM LG X 175MM H X 190MM H | QA1 | EA |  |  |  |  | dzikri | R07 | 2021-07-15 15:25:23 | 2021-10-10 22:15:53
9900251806 | R0144 | BATTERY,STORAGE | 0000 | TMP | TMP | GEN | TMP | BATTERY,STORAGE: PREMIUM;12V;65AH;550C | BATTERY: STORAGE, TYPE LEAD ACID (PREMIUM), VOLTAGE 12V, AMP HOURS 65AH, COLD CRANK AMP 550CCA, CONNECTION STANDARD TAPER POST (TYPE A), GROUP SIZE 260MM LG X 173MM W X 204MM H, SPECIAL FEATURES RIGHT SIDE TERMINAL | QA1 | EA |  |  |  |  | aa52LvePHS | R07 | 2021-07-15 15:25:23 | 2021-10-10 15:59:07
9900251807 | R2007 | STARTER,ELECTRIC MOTOR | 0000 | TMP | TMP | GEN | TMP | STARTER,MOTOR: | STARTER: ELECTRIC MOTOR, TYPE SOFT STARTER, COIL VOLTAGE 110-230VAC/DC, SPECIAL FEATURES POWER OUTPUT FOR 3 PHASE MOTOR AT 400V, 20HP/15KW, OPERATING CURRENT AT 40DEG.C, FREQUENCY:50-60HZ, USAGE DESIGN EXHAUST FAN, MANUFACTURER SIEMENS | CAT | UN |  |  |  |  | 2zAOHdDtW9 | R15 | 2021-07-15 15:25:23 | 2021-12-08 14:53:50
9900251808 | R0271 | BOOTS | 0000 | Stock | K96 | GEN | TMP | BOOTS: SAFETY;LACED;6IN;SIZE EEE;BROWN | BOOTS: TYPE SAFETY, STEEL TOE CAP, HEIGHT 6 IN, SIZE EEE, COLOR BROWN, MATERIAL FULL GRAIN LEATHER, OILED, MINI LUG SUPERSOLE, CLOSURE TYPE LACED, ENVIRONMENTAL PROTECTION PROTECTED THE WHOLE FINGERS, OIL, ACID AND CHEMICAL RESISTANT, STANDARDS ASTM F2413-18, M/I/C, EH, SPECIAL FEATURES ELECTRICAL HAZARD | QA | PAA |  |  |  |  | jayadi | R07 | 2021-07-15 15:25:23 | 2021-10-10 20:04:05
9900251810 |  |  |  | Stock | K68 | GEN |  |  |  | RAW | FT |  |  |  |  | admin |  | 2021-07-15 15:25:23 | 2021-07-15 15:25:23
9900251811 | 03768 | ELBOW,PIPE | 4730 | TMP | TMP | GEN | TMP | ELBOW: 90D;LR;2IN;STD;WPB;BW;WLD;BLK | ELBOW: PIPE, SIZE 2 IN, CONNECTION BUTTWELD, DEGREE 90, RADIUS LONG, RATING SCH STD, MATERIAL CARBON STEEL, SPECIFICATION ASTM A234, GRADE WPB, FINISH BLACK OXIDE, STRUCTURE WELDED, INDUSTRY STANDARD ASME B16.9 | QA | EA |  |  |  |  | bursah | R03 | 2021-07-18 09:28:07 | 2021-07-18 20:28:45
9900251812 | 03768 | ELBOW,PIPE | 4730 | TMP | TMP | GEN | TMP | ELBOW: 90D;LR;12IN;S80;WPB;BW;WLD;BLK | ELBOW: PIPE, SIZE 12 IN, CONNECTION BUTTWELD, DEGREE 90, RADIUS LONG, RATING SCH 80, MATERIAL CARBON STEEL, SPECIFICATION ASTM A234, GRADE WPB, FINISH BLACK OXIDE, STRUCTURE WELDED, INDUSTRY STANDARD ASME B16.9 | QA | EA |  |  |  |  | bursah | R03 | 2021-07-18 09:29:05 | 2021-07-18 20:29:35
9900251813 | 03768 | ELBOW,PIPE | 4730 | TMP | TMP | GEN | TMP | ELBOW: 90D;LR;16IN;S80;WPB;BW;WLD;BLK | ELBOW: PIPE, SIZE 16 IN, CONNECTION BUTTWELD, DEGREE 90, RADIUS LONG, RATING SCH 80, MATERIAL CARBON STEEL, SPECIFICATION ASTM A234, GRADE WPB, FINISH BLACK OXIDE, STRUCTURE WELDED, INDUSTRY STANDARD ASME B16.9 | QA | EA |  |  |  |  | bursah | R03 | 2021-07-18 09:29:47 | 2021-07-18 20:30:10
9900251814 | 03768 | ELBOW,PIPE | 4730 | TMP | TMP | GEN | TMP | ELBOW: 90D;LR;2IN;S80;WPB;BW;WLD;BLK | ELBOW: PIPE, SIZE 2 IN, CONNECTION BUTTWELD, DEGREE 90, RADIUS LONG, RATING SCH 80, MATERIAL CARBON STEEL, SPECIFICATION ASTM A234, GRADE WPB, FINISH BLACK OXIDE, STRUCTURE WELDED, INDUSTRY STANDARD ASME B16.9 | QA | EA |  |  |  |  | bursah | R03 | 2021-07-15 11:51:23 | 2021-07-22 22:44:14
9900251815 | 5572A | PIPE,LINE | 4710 | TMP | TMP | GEN | TMP | PIPE,LINE: 2IN;6M;STD;A106B;SML;BE;BLK | PIPE: LINE, SIZE 2 IN, STRUCTURE SEAMLESS, RATING SCH STD, MATERIAL CARBON STEEL, SPECIFICATION ASTM A106-B, GRADE B, LENGTH 6M, ENDS BEVELED, FINISH BLACK OXIDE, INDUSTRY STANDARD ASME B36.10 | QA | JT |  |  |  |  | syaiful | R03 | 2021-07-15 15:25:23 | 2021-08-02 23:28:31
9900251816 | 5572A | PIPE,LINE | 4710 | TMP | TMP | GEN | TMP | PIPE,LINE: 2IN;6M;S80;A106B;SML;BE;BLK | PIPE: LINE, SIZE 2 IN, STRUCTURE SEAMLESS, RATING SCH 80, MATERIAL CARBON STEEL, SPECIFICATION ASTM A106-B, GRADE B, LENGTH 6M, ENDS BEVELED, FINISH BLACK OXIDE, INDUSTRY STANDARD ASME B36.10 | QA | JT |  |  |  |  | syaiful | R03 | 2021-07-15 15:25:23 | 2021-08-02 23:27:22
9900251817 | 03798 | FLANGE,PIPE | 4730 | Stock | K76 | GEN | TMP | FLANGE: WN;RF;2IN;150PSI;A105;BLK | FLANGE: PIPE, SIZE 2 IN, RATING 150 PSI, FACE RAISED FACE, MATERIAL CARBON STEEL, TYPE WELD NECK, SPECIFICATION ASTM A105N, FINISH BLACK OXIDE, INDUSTRY STANDARD ASME B16.5, NUMBER OF HOLE 4, BOLT HOLE DIAMETER 19MM | QA | EA |  |  |  |  | dzikri | R02 | 2021-07-15 15:25:23 | 2021-07-17 16:09:22
9900251818 | 03798 | FLANGE,PIPE | 4730 | Stock | K76 | GEN | TMP | FLANGE: WN;RF;2IN;300PSI;A105;BLK | FLANGE: PIPE, SIZE 2 IN, RATING 300 PSI, FACE RAISED FACE, MATERIAL CARBON STEEL, TYPE WELD NECK, SPECIFICATION ASTM A105N, FINISH BLACK OXIDE, INDUSTRY STANDARD ASME B16.5, NUMBER OF HOLE 8, BOLT HOLE DIAMETER 19MM | QA | EA |  |  |  |  | dzikri | R02 | 2021-07-18 08:13:53 | 2021-07-18 19:14:33
9900251819 | 03798 | FLANGE,PIPE | 4730 | Stock | K76 | GEN | TMP | FLANGE: WN;RF;2IN;300PSI;A105;BLK | FLANGE: PIPE, SIZE 2 IN, RATING 300 PSI, FACE RAISED FACE, MATERIAL CARBON STEEL, TYPE WELD NECK, SPECIFICATION ASTM A105N, FINISH BLACK OXIDE, INDUSTRY STANDARD ASME B16.5, NUMBER OF HOLE 8, BOLT HOLE DIAMETER 19MM | QA | EA |  |  |  |  | dzikri | R02 | 2021-07-18 08:14:42 | 2021-07-18 19:15:25
9900251820 | 03805 | TEE,PIPE | 4730 | TMP | TMP | GEN | TMP | TEE: EQUAL;1IN;S80;WPB;BW;SML;BLK | TEE: PIPE, TYPE EQUAL, SIZE 1 IN, CONNECTION BUTTWELD, RATING SCH 80, MATERIAL CARBON STEEL, SPECIFICATION ASTM A234, GRADE WPB, FINISH BLACK OXIDE, STRUCTURE SEAMLESS, INDUSTRY STANDARD ASME B16.9 | QA | EA |  |  |  |  | syaiful | R03 | 2021-07-15 15:25:23 | 2021-07-25 01:21:41
9900251821 | 03805 | TEE,PIPE | 4730 | TMP | TMP | GEN | TMP | TEE: EQUAL;2IN;STD;WPB;BW;WLD;BLK | TEE: PIPE, TYPE EQUAL, SIZE 2 IN, CONNECTION BUTTWELD, RATING SCH STD, MATERIAL CARBON STEEL, SPECIFICATION ASTM A234, GRADE WPB, FINISH BLACK OXIDE, STRUCTURE WELDED, INDUSTRY STANDARD ASME B16.9 | QA | EA |  |  |  |  | syaiful | R03 | 2021-07-15 15:25:23 | 2021-07-25 01:25:53
9900251822 | R2275 | VALVE,GATE | 0000 | Stock | K77 | GEN | TMP | VALVE,GATE: 1/2IN;800;A105;FNPT;BB;OSY | VALVE: GATE, SIZE 1/2 IN, DESIGN RATING 800 PSI, CONNECTION FEMALE NPT, BODY MATERIAL FORGED STEEL ASTM A105, TRIM ASTM A105 BONNET, 13CR STEM & DISC, STELLITE FACED SEAT, PORT FULL, OPERATED HANDWHEEL, SOFTGOODS GRAPHITE PACKING, STYLE BOLTED BONNET, STEM DESIGN RISING STEM OS&Y, SPECIAL FEATURES API 602 | QA | EA |  |  |  |  | aa52LvePHS | R08 | 2021-07-15 15:25:23 | 2021-10-18 17:08:38
9900251823 | R2275 | VALVE,GATE | 0000 | Stock | K77 | GEN | TMP | VALVE,GATE: 1IN;800;A105;FNPT;BB;OSY | VALVE: GATE, SIZE 1 IN, DESIGN RATING 800 PSI, CONNECTION FEMALE NPT, BODY MATERIAL FORGED STEEL ASTM A105, TRIM ASTM A105 BONNET, 13CR STEM & DISC, STELLITE FACED SEAT, PORT FULL, OPERATED HANDWHEEL, SOFTGOODS GRAPHITE PACKING, STYLE BOLTED BONNET, STEM DESIGN RISING STEM OS&Y, SPECIAL FEATURES API 602 | QA | EA |  |  |  |  | aa52LvePHS | R08 | 2021-07-15 15:25:23 | 2021-10-18 20:01:24
9900251824 | R2275 | VALVE,GATE | 0000 | Stock | K77 | GEN | TMP | VALVE,GATE: 1-1/2IN;WCB;FNPT | VALVE: GATE, SIZE 1-1/2 IN, CONNECTION FEMALE NPT, BODY MATERIAL CAST STEEL ASTM A216-WCB | CAT | EA |  |  |  |  | jayadi | R12 | 2021-07-15 15:25:23 | 2021-10-19 08:23:39
9900251825 | R2275 | VALVE,GATE | 0000 | Stock | K77 | GEN | TMP | VALVE,GATE: 2IN;300;WCB;RF;BB;OSY | VALVE: GATE, SIZE 2 IN, DESIGN RATING 300 PSI, CONNECTION RF FLANGE, BODY MATERIAL CAST STEEL ASTM A216-WCB, TRIM ASTM A216-WCB BONNET, CR13 DISC & STEM, STELLITE FACED SEAT, PORT FULL, TYPE FLEXIBLE WEDGE, OPERATED HANDWHEEL, SOFTGOODS GRAPHITE PACKING, STYLE BOLTED BONNET, STEM DESIGN RISING STEM OS&Y, SPECIAL FEATURES API 600 | QA | EA |  |  |  |  | bursah | R08 | 2021-07-15 15:25:23 | 2021-10-19 12:09:12
9900251826 | R1564 | PLUG,PIPE | 0000 | TMP | TMP | GEN | TMP | PLUG,PIPE: HEX;1/2IN;3000PSI;A105;MNPT | PLUG: PIPE, SIZE 1/2 IN, RATING 3000 PSI, MATERIAL CARBON STEEL, SPECIFICATION ASTM A105N, CONNECTION MALE NPT, HEAD HEXAGON, FINISH BLACK OXIDE, INDUSTRY STANDARD ASME B16.11 | QA | EA |  |  |  |  | jayadi | R04 | 2021-07-15 15:25:23 | 2021-08-24 00:02:31
9900251827 | 28335 | O-LET,PIPE | 4730 | Stock | TMP | GEN | TMP | O-LET: WELDOLET;36X2IN;S80;WPB;BLK;BW | O-LET: PIPE, TYPE WELDOLET, RUN PIPE SIZE 36 IN, OUTLET SIZE 2 IN, RATING SCH 80, CONNECTION BUTTWELD, MATERIAL CARBON STEEL, SPECIFICATION ASTM A234, GRADE WPB, FINISH BLACK OXIDE, INDUSTRY STANDARD ASME B16.9 | QA | EA |  |  |  |  | akmal |  | 2021-07-15 15:25:23 | 2021-12-12 14:32:41
9900251828 | R1577 | POLE,LIGHT | 0000 | TMP | TMP | GEN | TMP | POLE,LIGHT: | POLE: LIGHT, TYPE LAMP, LENGTH 3 METER, MATERIAL STAINLESS STEEL, SPECIAL FEATURES COMPLETE WITH SS SEATING LAMP PLAT | CAT | SET |  |  |  |  | 2zAOHdDtW9 |  | 2021-07-15 15:25:23 | 2021-12-09 23:17:44
9900251830 |  |  |  | Stock | K59 | GEN |  |  |  | RAW | L |  |  |  |  | admin |  | 2021-07-15 15:25:23 | 2021-07-15 15:25:23
9900251831 |  |  |  | Stock | K65 | GEN |  |  |  | RAW | EA |  |  |  |  | admin |  | 2021-07-15 15:25:23 | 2021-07-15 15:25:23
9900251832 |  |  |  | Stock | K65 | GEN |  |  |  | RAW | EA |  |  |  |  | admin |  | 2021-07-15 15:25:23 | 2021-07-15 15:25:23
9900251834 | R1191 | JUNCTION | 0000 | TMP | TMP | GEN | TMP | JUNCTION: | JUNCTION: TYPE BOX, SPECIAL FEATURES CLASS II DIV 1, GROUP E,F & G, 14 IN DEPTH, 2C/PHASE: 250MCM-6AWG, ALUMINUM SHOT BLAST FINISH, C/W 2 HOLE FOR CABLE ENTRY & 2 EXPLOSION PROOF CABLE GLANDS, EXPLOSION PROOF | CAT | EA |  |  |  |  | efGpWpprGQ |  | 2021-07-15 15:25:23 | 2021-12-11 21:12:40
9900251842 | R1228 | LAMP,INCANDESCENT | 0000 | Stock | K69 | GEN | TMP | LAMP,INCAND: MINIATURE;8W;6V;BA9S | LAMP: INCANDESCENT, TYPE MINIATURE, WATTAGE 8W, VOLTAGE 6V, BULB STRAIGHT, BASE BA9S, SPECIAL FEATURES EMERGENCY | CAT | EA |  |  |  |  | syaiful | R14 | 2021-07-15 15:25:23 | 2021-12-08 03:04:29
9900251843 | R0252 | BOLT,MACHINE | 5306 | Stock | K81 | GEN | TMP | BOLT: 5/8INX11UNCX75MM;HEX;B7;BLK;NUT | BOLT: MACHINE, DIAMETER 5/8 IN, LENGTH 75MM, THREADS 11 UNC, HEAD HEXAGON, MATERIAL ALLOY STEEL, SPECIFICATION ASTM A193, GRADE B7, FINISH BLACK OXIDE, ADDITIONAL ITEMS C/W 1 HEX NUT ASTM A194-2H | QA | EA | NON FABRICATION | NON BOM | NON CRITICAL |  | bursah | R04 | 2021-07-15 15:25:23 | 2021-09-06 22:01:36
9900251844 | R0551 | CONDENSER | 0000 | TMP | TMP | GEN | TMP | CONDENSER: | CONDENSER: TYPE AFTER, SIZE 31-7/8 IN, OD x, 30-7/8 IN, 7/16 IN, WD OF RIB x 1/8 IN, MANUFACTURER TOMBO | CAT | EA |  |  |  |  | bSXVchTrki | R14 | 2021-07-15 15:25:23 | 2021-12-08 04:38:40
9900251845 | R0551 | CONDENSER | 0000 | TMP | TMP | GEN | TMP | CONDENSER: | CONDENSER: TYPE AFTER, SIZE 31-7/8 IN OD x 30-7/8 IN ID, 1/8 IN, MATERIAL 304SS, MANUFACTURER TOMBO | CAT | EA |  |  |  |  | bSXVchTrki | R14 | 2021-07-15 15:25:23 | 2021-12-07 15:16:04
9900251847 | R0419 | CENTRALIZER | 0000 | Stock | K05 | GEN | TMP | CENTRALIZER: | CENTRALIZER: TYPE PIN, SIZE 20 IN | CAT | EA |  |  |  |  | 2zAOHdDtW9 |  | 2021-07-15 15:25:23 | 2021-12-13 01:46:27
9900251853 | 37840 | GASKET,SPIRAL WOUND | 5330 | Stock | K85 | GEN | TMP | GASKET,SW: IOR;6IN;150;GR;316/316/316 | GASKET: SPIRAL WOUND, PIPE SIZE 6 IN, PRESSURE RATING 150 PSI, INNER RING MATERIAL STAINLESS STEEL 316, OUTER RING MATERIAL STAINLESS STEEL 316, FILLER MATERIAL GRAPHITE, WINDING MATERIAL STAINLESS STEEL 316, STYLE INNER AND OUTER RING, SHAPE ROUND, INDUSTRY STANDARD ASME B16.20 | QA | EA |  |  |  |  | syaiful | R02 | 2021-07-16 04:59:50 | 2021-07-19 13:18:49
9900251856 | 37840 | GASKET,SPIRAL WOUND | 5330 | Stock | K85 | GEN | TMP | GASKET,SW: IOR;14IN;150;GR;304/316/CS | GASKET: SPIRAL WOUND, PIPE SIZE 14 IN, PRESSURE RATING 150 PSI, INNER RING MATERIAL STAINLESS STEEL 316, OUTER RING MATERIAL CARBON STEEL, FILLER MATERIAL GRAPHITE, WINDING MATERIAL STAINLESS STEEL 304, STYLE INNER AND OUTER RING, SHAPE ROUND, INDUSTRY STANDARD ASME B16.20 | QA | EA |  |  |  |  | syaiful | R02 | 2021-07-16 04:14:14 | 2021-07-19 13:18:47
9900251860 | 37840 | GASKET,SPIRAL WOUND | 5330 | Stock | K85 | GEN | TMP | GASKET,SW: IOR;12IN;600;GR;304/316/CS | GASKET: SPIRAL WOUND, PIPE SIZE 12 IN, PRESSURE RATING 600 PSI, INNER RING MATERIAL STAINLESS STEEL 316, OUTER RING MATERIAL CARBON STEEL, FILLER MATERIAL GRAPHITE, WINDING MATERIAL STAINLESS STEEL 304, STYLE INNER AND OUTER RING, SHAPE ROUND, INDUSTRY STANDARD ASME B16.20 | QA | EA |  |  |  |  | syaiful | R02 | 2021-07-16 04:15:12 | 2021-07-19 13:18:47
9900251861 | 37840 | GASKET,SPIRAL WOUND | 5330 | Stock | TMP | GEN | TMP | GASKET,SW: IOR;24IN;150;GR;304/316L/316L | GASKET: SPIRAL WOUND, PIPE SIZE 24 IN, PRESSURE RATING 150 PSI, INNER RING MATERIAL STAINLESS STEEL 316L, OUTER RING MATERIAL STAINLESS STEEL 316L, FILLER MATERIAL GRAPHITE, WINDING MATERIAL STAINLESS STEEL 304, STYLE INNER AND OUTER RING, SHAPE ROUND, INDUSTRY STANDARD ASME B16.20 | QA | EA |  |  |  |  | syaiful | R02 | 2021-07-16 04:15:55 | 2021-08-09 20:19:53
9900251862 | 37840 | GASKET,SPIRAL WOUND | 5330 | Stock | K85 | GEN | TMP | GASKET,SW: IOR;30IN;150;GR;304/316/CS;A | GASKET: SPIRAL WOUND, PIPE SIZE 30 IN, PRESSURE RATING 150 PSI, INNER RING MATERIAL STAINLESS STEEL 316, OUTER RING MATERIAL CARBON STEEL, FILLER MATERIAL GRAPHITE, WINDING MATERIAL STAINLESS STEEL 304, STYLE INNER AND OUTER RING, SHAPE ROUND, INDUSTRY STANDARD ASME B16.20, SPECIAL FEATURES FOR FLANGE ASME B16.47 SERIES A | QA | EA |  |  |  |  | syaiful | R02 | 2021-07-16 04:16:41 | 2021-07-19 13:18:47
9900251863 | 37840 | GASKET,SPIRAL WOUND | 5330 | Stock | TMP | GEN | TMP | GASKET,SW: IOR;36IN;150;GR;316/316L/316L | GASKET: SPIRAL WOUND, PIPE SIZE 36 IN, PRESSURE RATING 150 PSI, INNER RING MATERIAL STAINLESS STEEL 316L, OUTER RING MATERIAL STAINLESS STEEL 316L, FILLER MATERIAL GRAPHITE, WINDING MATERIAL STAINLESS STEEL 316, STYLE INNER AND OUTER RING, SHAPE ROUND, INDUSTRY STANDARD ASME B16.20, SPECIAL FEATURES FOR FLANGE ASME B16.47 SERIES A | QA | EA |  |  |  |  | syaiful | R02 | 2021-07-16 04:18:38 | 2021-08-09 20:30:10
9900251864 | 37840 | GASKET,SPIRAL WOUND | 5330 | Stock | K85 | GEN | TMP | GASKET,SW: IOR;18IN;600;GR;316/316/CS | GASKET: SPIRAL WOUND, PIPE SIZE 18 IN, PRESSURE RATING 600 PSI, INNER RING MATERIAL STAINLESS STEEL 316, OUTER RING MATERIAL CARBON STEEL, FILLER MATERIAL GRAPHITE, WINDING MATERIAL STAINLESS STEEL 316, STYLE INNER AND OUTER RING, SHAPE ROUND, INDUSTRY STANDARD ASME B16.20 | QA | EA |  |  |  |  | syaiful | R02 | 2021-07-16 04:19:55 | 2021-07-19 13:18:47
9900251868 | R1054 | HEAD,CYLINDER | 0000 | TMP | TMP | GEN | TMP | HEAD,CYLINDER: | HEAD: CYLINDER, TYPE EXTENTION, EQUIPMENT NAME HP FLARE SCRUBBER PUMP, EQUIPMENT TYPE/MODEL TD-60-2-1/2 IN X 3 IN, EQUIPMENT SERIAL NUMBER CA5069A502, MANUFACTURER DAVID BROWN UNION PUMP, MANUFACTURER REFERENCE 368C0603800A22200 | CAT | EA |  |  |  |  | akmal | R13 | 2021-07-15 15:25:23 | 2021-09-06 20:13:00
9900251869 | R0643 | CROSSHEAD | 0000 | TMP | TMP | GEN | TMP | CROSSHEAD: | CROSSHEAD: TYPE STUB, EQUIPMENT NAME HP FLARE SCRUBBER PUMP, EQUIPMENT TYPE/MODEL TD-60-2-1/2 IN X 3 IN, EQUIPMENT SERIAL NUMBER CA5069A502, MANUFACTURER DAVID BROWN UNION PUMP, MANUFACTURER REFERENCE 122A0602600E22100 | CAT | EA |  |  |  |  | akmal |  | 2021-07-15 15:25:23 | 2021-09-03 13:41:51
9900251870 | R2074 | SWITCH | 0000 | TMP | TMP | GEN | TMP | SWITCH: | SWITCH: TYPE FEEDBACK UNIT, MANUFACTURER PMV, MANUFACTURER REFERENCE F5EXNU-MECXXX-00-FS9DA-Z | CAT | EA |  |  |  |  | efGpWpprGQ | R15 | 2021-07-15 15:25:23 | 2021-12-09 04:04:16
9900251871 | R1585 | POSITIONER | 0000 | TMP | TMP | GEN | TMP | POSITIONER: | POSITIONER: TYPE VALVE PNEUMATIC, USAGE DESIGN URGE CONTROL VALVE MODEL PMV F5, MANUFACTURER PMV, MANUFACTURER REFERENCE P5XX-HPNU-23K01-FS9DA-4Z | CAT | EA |  |  |  |  | bursah | R14 | 2021-07-15 15:25:23 | 2021-12-08 05:02:14
9900251873 | R2206 | TRANSMITTER,PRESSURE | 0000 | TMP | TMP | GEN | TMP | TRANSMITTER,PRES: | TRANSMITTER: PRESSURE, INPUT RANGE 14.7 T0 30 PSI, OUTPUT RANGE 4-20MA, SPECIAL FEATURES C/W PRESSURE MANIFOLD | CAT | EA |  |  |  |  | OK8cGFT5ze | R14 | 2021-07-15 15:25:23 | 2021-12-07 21:54:38
9900251874 | R2206 | TRANSMITTER,PRESSURE | 0000 | TMP | TMP | GEN | TMP | TRANSMITTER,PRES: | TRANSMITTER: PRESSURE, SUPPLY RATING 0 TO 30 PSIA, SPECIAL FEATURES 316L SST ISOLATING DIAPHRAGM, COMPLETED WITH CALIBRATION CERTIFICATE, MANUFACTURER ROSEMOUNT, SST BRACK ET, PLANT WEB LCD DISPLAY, 4-20 MA HART PROTOCOL, PLANT WEB HOUSING ALUMINUM 1/2 FNPT, COMPLETED WITH ROSEMOUNT 306 INTEGRAL MANIFOLD 0306RT22BA11 | CAT | EA |  |  |  |  | qeXzd9NC4t | R15 | 2021-07-15 15:25:23 | 2021-12-08 15:19:45
9900251875 | R2203 | TRANSMITTER,DIFFERENTIAL PRESSURE | 0000 | TMP | TMP | GEN | TMP | TRANSMITTER,DP: | TRANSMITTER: DIFFERENTIAL PRESSURE, INPUT RANGE 4-20 MA, SUPPLY RATING -1000 TO 1000 INH2O | CAT | EA |  |  |  |  | qeXzd9NC4t | R15 | 2021-07-15 15:25:23 | 2021-12-08 13:24:00
9900251876 |  |  |  | Stock | K58 | GEN |  |  |  | RAW | EA |  |  |  |  | admin |  | 2021-07-15 15:25:23 | 2021-07-15 15:25:23
9900251878 | 05816 | ASPHALT | 0000 | Stock | TMP | GEN | TMP | ASPHALT: GRADE C-60/70;155KG | ASPHALT: TYPE GRADE C-60/70, PACKAGE DATA DRUM OF 155 KG | QA | DR |  |  |  |  | burhan |  | 2021-07-15 15:25:23 | 2021-12-13 17:26:28
9900251879 |  |  |  | Stock | K67 | GEN |  |  |  | RAW | EA |  |  |  |  | admin |  | 2021-07-15 15:25:23 | 2021-07-15 15:25:23
9900251881 |  |  |  | Stock | K58 | GEN |  |  |  | RAW | EA |  |  |  |  | admin |  | 2021-07-15 15:25:23 | 2021-07-15 15:25:23
9900251882 | R1138 | INDICATOR | 0000 | TMP | TMP | GEN | TMP | INDICATOR: | INDICATOR: TYPE DIFFERENTIAL PRESSURE, SIZE 1/4 IN NPT, RANGE 0-25 PSID, SCALE 3000 PSI, MATERIAL 316 SS, SPECIAL FEATURES FULL SCALEFILL FLUID BELOWS | CAT | EA |  |  |  |  | OK8cGFT5ze |  | 2021-07-15 15:25:23 | 2021-12-09 16:05:32
9900251883 | R1138 | INDICATOR | 0000 | TMP | TMP | GEN | TMP | INDICATOR: | INDICATOR: TYPE DIFFERENTIAL PRESSURE, SIZE 1/4 IN NPT, RANGE 0-60PSID, SCALE 3000 PSI, MATERIAL 316 SS, SPECIAL FEATURES FULL SCALEFILL FLUID BELOWS | CAT | EA |  |  |  |  | OK8cGFT5ze |  | 2021-07-15 15:25:23 | 2021-12-09 18:08:06
9900251885 | R0441 | CHASSIS | 0000 | TMP | TMP | GEN | TMP | CHASSIS: | CHASSIS: TYPE MICRONET-PLUS 14 SLOT, REDUND WITH SMART FANS, MANUFACTURER WOODWARD, MANUFACTURER REFERENCE 5453-759 | CAT | PC |  |  |  |  | bursah | R12 | 2021-07-15 15:25:23 | 2021-11-13 13:45:30
9900251886 |  |  |  | Stock | K59 | GEN |  |  |  | RAW | SET |  |  |  |  | admin |  | 2021-07-15 15:25:23 | 2021-07-15 15:25:23
9900251887 | R1353 | MODULE,POWER SUPPLY | 0000 | Stock | K60 | GEN | TMP | MODULE,POWER: | MODULE: POWER SUPPLY, INPUT 110VAC/DC, SPECIAL FEATURES ADDITIONAL COATING, USAGE DESIGN MICRONET PLUS, MANUFACTURER WOODWARD, MANUFACTURER REFERENCE 5466-1001 | QA | PC |  |  |  |  | bursah | R12 | 2021-07-15 15:25:23 | 2021-12-02 20:07:35
9900251889 | R1352 | MODULE | 0000 | Stock | K60 | GEN | TMP | MODULE: | MODULE: TYPE DISCRETE I/O CABLE-2 | CAT | KG |  |  |  |  | bursah |  | 2021-07-15 15:25:23 | 2021-12-14 12:11:07
9900251890 | R0346 | CABLE | 0000 | TMP | TMP | GEN | TMP | CABLE: | CABLE: TYPE ANALOG COMBO, MICRONET PLUS, SIZE 10 FEET LG, COLOR BLACK, MANUFACTURER WOODWARD, MANUFACTURER REFERENCE 5417-028 | CAT | PC |  |  |  |  | bursah | R12 | 2021-07-15 15:25:23 | 2021-11-13 13:32:54
9900251891 | R1352 | MODULE | 0000 | Stock | K60 | GEN | TMP | MODULE: | MODULE: TYPE ANALOG IN FTM-1 | CAT | EA |  |  |  |  | bursah |  | 2021-07-15 15:25:23 | 2021-12-14 10:50:07
9900251892 | R1352 | MODULE | 0000 | Stock | K60 | GEN | TMP | MODULE: | MODULE: TYPE DISCRETE I/O FTM-2, MANUFACTURER WOODWARD, MANUFACTURER REFERENCE 5602293 | CAT | EA |  |  |  |  | efGpWpprGQ | R15 | 2021-07-15 15:25:23 | 2021-12-08 14:31:08
9900251893 | R1352 | MODULE | 0000 | Stock | K60 | GEN | TMP | MODULE: | MODULE: TYPE HIGH DENSITY ANALOG COMBO | CAT | EA |  |  |  |  | akmal | R15 | 2021-07-15 15:25:23 | 2021-12-06 22:48:10
9900251894 | R0288 | BRACKET | 0000 | TMP | TMP | GEN | TMP | BRACKET: MOUNTING;2IN PIPE;SS304 | BRACKET: TYPE MOUNTING, SIZE 2 IN PIPE, MATERIAL STAINLESS STEEL 304 | QA | EA |  |  |  |  | bursah | R09 | 2021-07-15 15:25:23 | 2021-11-10 23:25:56
9900251895 | R0294 | BREATHER | 0000 | TMP | TMP | GEN | TMP | BREATHER: | BREATHER: TYPE AIR, MATERIAL GLASS FIBER REINFORCED, SPECIAL FEATURES -40 TO 120 DEG C, PLASTIC FILLER BREATHER, PA AND PP SEAL NBR | CAT | EA |  |  |  |  | akmal | R15 | 2021-07-15 15:25:23 | 2021-12-08 11:00:21
9900251896 |  |  |  | Stock | K58 | GEN |  |  |  | RAW | EA |  |  |  |  | admin |  | 2021-07-15 15:25:23 | 2021-07-15 15:25:23
9900251900 | R1027 | GUN,GREASE | 0000 | TMP | TMP | GEN | TMP | GUN,GREASE: | GUN: GREASE, TYPE LEVER, SPECIAL FEATURES HEAVY DUTY LUBRICATION | CAT | EA |  |  |  |  | syaiful |  | 2021-07-15 15:25:23 | 2021-12-12 10:24:44
9900251902 | R0887 | FITTING,GREASE | 0000 | TMP | TMP | GEN | TMP | FITTING,GREASE: | FITTING: GREASE, TYPE NIPPLE, MANUFACTURER ALEMITE | CAT | EA |  |  |  |  | jayadi | R13 | 2021-07-15 15:25:23 | 2021-10-31 18:55:08
9900251914 | R1227 | LAMP,HID | 0000 | TMP | TMP | GEN | TMP | LAMP,HID: HP SODIUM;250W;220V;E40;ED90 | LAMP: HID, TYPE HIGH PRESSURE SODIUM, VOLTAGE 220V, WATTAGE 250W, COLOR COOL WHITE, BULB ED90, BASE E40 | QA | EA |  |  |  |  | akmal | R07 | 2021-07-15 15:25:23 | 2021-09-24 08:32:08
9900251916 | R2074 | SWITCH | 0000 | TMP | TMP | GEN | TMP | SWITCH: | SWITCH: TYPE LAMP, VOLTAGE 250V, AMPERAGE 18A, SPECIAL FEATURES MECHANISM HOTEL SWITCH | CAT | EA |  |  |  |  | 2zAOHdDtW9 |  | 2021-07-15 15:25:23 | 2021-12-09 23:28:48
9900251917 | R1191 | JUNCTION | 0000 | TMP | TMP | GEN | TMP | JUNCTION: | JUNCTION: TYPE BOX, INBOW, SPECIAL FEATURES C/W SCREW | CAT | EA |  |  |  |  | jayadi | R15 | 2021-07-15 15:25:23 | 2021-12-09 03:28:39
9900251918 |  |  |  | Stock | K67 | GEN |  |  |  | RAW | EA |  |  |  |  | admin |  | 2021-07-15 15:25:23 | 2021-07-15 15:25:23
9900251919 | R2074 | SWITCH | 0000 | TMP | TMP | GEN | TMP | SWITCH: | SWITCH: TYPE LAMP FRAME | CAT | EA |  |  |  |  | 2zAOHdDtW9 |  | 2021-07-15 15:25:23 | 2021-12-09 23:27:43
9900251920 | R1545 | PLATE | 0000 | TMP | TMP | OEM | TMP | PLATE: COVER | PLATE: TYPE COVER, MATERIAL PVC, EQUIPMENT NAME SWITCH LAMP, MANUFACTURER LEGRAND, MANUFACTURER REFERENCE 75031 | CAT | EA |  |  |  |  | bursah | R14 | 2021-07-15 15:25:23 | 2021-08-21 11:57:47
9900251921 | R2074 | SWITCH | 0000 | TMP | TMP | GEN | TMP | SWITCH: | SWITCH: TYPE LAMP PLATE, SPECIAL FEATURES WHITE COLOR | CAT | EA |  |  |  |  | bSXVchTrki | R14 | 2021-07-15 15:25:23 | 2021-12-07 15:19:33
9900251922 | R1131 | IGNITER | 0000 | TMP | TMP | GEN | TMP | IGNITER: | IGNITER: TYPE LAMP, SPECIAL FEATURES 220 to 240V, 50/60HZ, 250 TO 400W, USAGE DESIGN HPLT | CAT | EA |  |  |  |  | akmal |  | 2021-07-15 15:25:23 | 2021-12-11 19:18:54
9900251923 | R1226 | LAMP,FLUORESCENT | 0000 | Stock | K69 | GEN | TMP | LAMP,FLUORESCENT: TL-D;18W;T8;CD | LAMP: FLUORESCENT, TYPE TL-D, WATTAGE 18W, VOLTAGE 220V, BULB T8, COLOR COOL DAYLIGHT, BASE G13 | CAT | EA |  |  |  |  | bursah | R11 | 2021-07-15 15:25:23 | 2021-11-07 21:58:32
9900251924 |  |  |  | Stock | K58 | GEN |  |  |  | RAW | EA |  |  |  |  | admin |  | 2021-07-15 15:25:23 | 2021-07-15 15:25:23
9900251925 |  |  |  | Stock | K70 | GEN |  |  |  | RAW | EA |  |  |  |  | admin |  | 2021-07-15 15:25:23 | 2021-07-15 15:25:23
9900251931 | R1809 | SCREW,CAP | 0000 | TMP | TMP | GEN | TMP | SCREW,CAP: | SCREW: CAP, DIAMETER 3/8 IN-24 X 11/16 IN-718, SPECIAL FEATURES 9-5/8 IN DHR PACKER REDRESS KIT PART, MANUFACTURER OTIS, MANUFACTURER REFERENCE 101058508 | CAT | EA |  |  |  |  | bSXVchTrki |  | 2021-07-15 15:25:23 | 2021-12-12 20:58:31
9900251933 | R1308 | MANDREL | 0000 | TMP | TMP | GEN | TMP | MANDREL: | MANDREL: TYPE DHR, SIZE 2-7/8 IN, SPECIAL FEATURES NEW-VAM; 1-3/4-20 UN | CAT | EA |  |  |  |  | 2zAOHdDtW9 |  | 2021-07-15 15:25:23 | 2021-12-13 02:24:07
9900251943 | 06073 | CAP,PIPE | 4730 | TMP | TMP | GEN | TMP | CAP,PIPE: 30IN;STD;WPB;BW;GALV | CAP: PIPE, SIZE 30 IN, CONNECTION BUTTWELD, RATING SCH STD, MATERIAL CARBON STEEL, SPECIFICATION ASTM A234, GRADE WPB, FINISH GALVANIZED, STRUCTURE SEAMLESS | QA | EA |  |  |  |  | akmal | R04 | 2021-07-15 15:25:23 | 2021-07-22 14:11:27
9900251944 | 28335 | O-LET,PIPE | 4730 | TMP | TMP | GEN | TMP | O-LET: WELDOLET;30X12IN;STD;WPB;BLK;BW | O-LET: PIPE, TYPE WELDOLET, RUN PIPE SIZE 30 IN, OUTLET SIZE 12 IN, RATING SCH STD, CONNECTION BUTTWELD, MATERIAL CARBON STEEL, SPECIFICATION ASTM A234, GRADE WPB, FINISH BLACK OXIDE, INDUSTRY STANDARD ASME B16.9 | QA | EA |  |  |  |  | akmal | R03 | 2021-07-15 15:25:23 | 2021-07-23 10:07:11
9900251945 | R1004 | GREASE,INDUSTRIAL | 0000 | Stock | K87 | GEN | TMP | GREASE: | GREASE: INDUSTRIAL, TYPE SEALANT (VALVE LUBRICANT), TEMPERATURE RATING 260 DEG C, COLOR BLACK, CONTAINER PAIL OF 120 LBS, SPECIAL FEATURES SEMI-SOLID FORM | CAT | PL |  |  |  |  | bursah |  | 2021-07-15 15:25:23 | 2021-12-11 12:30:26
9900251946 |  |  |  | Stock | K89 | GEN |  |  |  | RAW | PL |  |  |  |  | admin |  | 2021-07-15 15:25:23 | 2021-07-15 15:25:23
9900251948 | R1560 | PLUG | 0000 | TMP | TMP | GEN | TMP | PLUG: | PLUG: TYPE HEXAGONAL SOCKET, SIZE 1/2 IN, SPECIAL FEATURES FL SEAL HALCO; (7" DHR PACKER REDRESS KIT PART) | CAT | EA |  |  |  |  | 2zAOHdDtW9 |  | 2021-07-15 15:25:23 | 2021-12-09 23:15:20
9900251951 | R1981 | SPRING,COMPRESSION | 0000 | TMP | TMP | GEN | TMP | SPRING,COMPR: HDP-52;04-00946-0095 | SPRING: COMPRESSION, SIZE COIL, EQUIPMENT NAME HIGH PRESSURE PUMP, EQUIPMENT TYPE/MODEL HDP-52, EQUIPMENT SERIAL NUMBER A2-01052-1920/1921, MANUFACTURER HAMMELMANN, MANUFACTURER REFERENCE 04-00946-0095, POS 20 | QA | EA |  |  |  |  | syaiful | R13 | 2021-07-15 15:25:23 | 2021-08-17 23:23:14
9900251952 | 5572A | PIPE,LINE | 4710 | TMP | TMP | GEN | TMP | PIPE,LINE: 12IN;12M;STD;A106B;SML;BE;BLK | PIPE: LINE, SIZE 12 IN, STRUCTURE SEAMLESS, RATING SCH STD, MATERIAL CARBON STEEL, SPECIFICATION ASTM A106-B, GRADE B, LENGTH 12M, ENDS BEVELED, FINISH BLACK OXIDE, INDUSTRY STANDARD ASME B36.10 | QA | JT |  |  |  |  | syaiful | R03 | 2021-07-15 15:25:23 | 2021-08-02 22:05:25
9900251953 | R2268 | VALVE | 0000 | TMP | TMP | GEN | TMP | VALVE: HP PUMP;HDP-52;01-05860-0264 | VALVE: EQUIPMENT NAME HIGH PRESSURE PUMP, EQUIPMENT TYPE/MODEL HDP-52, EQUIPMENT SERIAL NUMBER A2-01052-1920/1921, MANUFACTURER HAMMELMANN, MANUFACTURER REFERENCE 01-05860-0264, DWG:POS 30 | QA | EA |  |  |  |  | syaiful | R08 | 2021-07-15 15:25:23 | 2021-11-03 17:19:00
9900251954 | R0943 | GASKET | 0000 | TMP | TMP | GEN | TMP | GASKET: HP PUMP;HDP-52;01-00742-0045 | GASKET: TYPE RING, EQUIPMENT NAME HIGH PRESSURE PUMP, EQUIPMENT TYPE/MODEL HDP-52, EQUIPMENT SERIAL NUMBER A2-01052-1920/1921, MANUFACTURER HAMMELMANN, MANUFACTURER REFERENCE 01-00742-0045, POS 40 | QA | EA |  |  |  |  | syaiful | R05 | 2021-07-15 15:25:23 | 2021-08-17 23:29:47
9900251955 | 5572A | PIPE,LINE | 4710 | TMP | TMP | GEN | TMP | PIPE,LINE: 30IN;6M;S80;A106B;SML;BE;BLK | PIPE: LINE, SIZE 30 IN, STRUCTURE SEAMLESS, RATING SCH 80, MATERIAL CARBON STEEL, SPECIFICATION ASTM A106-B, GRADE B, LENGTH 6M, ENDS BEVELED, FINISH BLACK OXIDE, INDUSTRY STANDARD ASME B36.10 | QA | JT | NON FABRICATION | NON BOM | NON CRITICAL |  | bursah | R03 | 2021-07-15 15:25:23 | 2021-08-02 23:32:23
9900251956 | R0244 | BOLT | 0000 | TMP | TMP | GEN | TMP | BOLT: BANJO;PUMP;HDP-52;01-04732-0176 | BOLT: TYPE BANJO, EQUIPMENT NAME HIGH PRESSURE PUMP, EQUIPMENT TYPE/MODEL HDP-52, EQUIPMENT SERIAL NUMBER A2-01052-1920/1921, MANUFACTURER HAMMELMANN, MANUFACTURER REFERENCE 01-04732-0176, DWG:POS 80 | QA1 | EA |  |  |  |  | syaiful | R09 | 2021-07-15 15:25:23 | 2021-11-12 16:00:24
9900251957 | R0943 | GASKET | 0000 | TMP | TMP | GEN | TMP | GASKET: HP PUMP;HDP-52;01-00742-0046 | GASKET: TYPE RING, EQUIPMENT NAME HIGH PRESSURE PUMP, EQUIPMENT TYPE/MODEL HDP-52, EQUIPMENT SERIAL NUMBER A2-01052-1920/1921, MANUFACTURER HAMMELMANN, MANUFACTURER REFERENCE 01-00742-0046, POS 110 | QA | EA |  |  |  |  | syaiful | R05 | 2021-07-15 15:25:23 | 2021-08-17 23:31:12
9900251958 | R2268 | VALVE | 0000 | TMP | TMP | GEN | TMP | VALVE: HP PUMP;HDP-52;01-05860-0157 | VALVE: EQUIPMENT NAME HIGH PRESSURE PUMP, EQUIPMENT TYPE/MODEL HDP-52, EQUIPMENT SERIAL NUMBER A2-01052-1920/1921, MANUFACTURER HAMMELMANN, MANUFACTURER REFERENCE 01-05860-0157, POS 120 | QA | EA |  |  |  |  | akmal | R08 | 2021-07-15 15:25:23 | 2021-11-03 17:18:43
9900251959 | R1981 | SPRING,COMPRESSION | 0000 | TMP | TMP | GEN | TMP | SPRING,COMPR: HDP-52;04-00946-0192 | SPRING: COMPRESSION, SIZE COIL, EQUIPMENT NAME HIGH PRESSURE PUMP, EQUIPMENT TYPE/MODEL HDP-52, EQUIPMENT SERIAL NUMBER A2-01052-1920/1921, MANUFACTURER HAMMELMANN, MANUFACTURER REFERENCE 04-00946-0192, POS 140 | QA | EA |  |  |  |  | syaiful | R13 | 2021-07-15 15:25:23 | 2021-08-17 23:24:52
9900251960 | R1836 | SEAT,VALVE | 0000 | Stock | K77 | GEN | TMP | SEAT,VALVE: HP PUMP;HDP-52;00-03528-0019 | SEAT: VALVE, EQUIPMENT NAME HIGH PRESSURE PUMP, EQUIPMENT TYPE/MODEL HDP-52, EQUIPMENT SERIAL NUMBER A2-01052-1920/1921, MANUFACTURER HAMMELMANN, MANUFACTURER REFERENCE 00-03528-0019, POS 150 | QA | EA |  |  |  |  | akmal | R08 | 2021-07-15 15:25:23 | 2021-11-03 19:41:11
9900251963 | R1538 | PISTON | 0000 | TMP | TMP | GEN | TMP | PISTON: HP PUMP;HDP-52;01-02120-0117 | PISTON: EQUIPMENT NAME HIGH PRESSURE PUMP, EQUIPMENT TYPE/MODEL HDP-52, EQUIPMENT SERIAL NUMBER A2-01052-1920/1921, MANUFACTURER HAMMELMANN, MANUFACTURER REFERENCE 01-02120-0117, POS 20 | QA | EA |  |  |  |  | syaiful | R13 | 2021-07-15 15:25:23 | 2021-08-17 23:48:37
9900251965 | R1455 | PACKING | 0000 | TMP | TMP | GEN | TMP | PACKING: HP PUMP;HDP-52;01-00739-0153 | PACKING: EQUIPMENT NAME HIGH PRESSURE PUMP, EQUIPMENT TYPE/MODEL HDP-52, EQUIPMENT SERIAL NUMBER A2-01052-1920/1921, MANUFACTURER HAMMELMANN, MANUFACTURER REFERENCE 01-00739-0153, POS 40 | QA | EA |  |  |  |  | syaiful | R05 | 2021-07-15 15:25:23 | 2021-08-17 23:20:08
9900251966 | R1443 | O-RING | 5331 | Stock | K85 | GEN | TMP | O-RING: HP PUMP;HDP-52;04-00730-0236 | O-RING: EQUIPMENT NAME HIGH PRESSURE PUMP, EQUIPMENT TYPE/MODEL HDP-52, EQUIPMENT SERIAL NUMBER A2-01052-1920/1921, MANUFACTURER HAMMELMANN, MANUFACTURER REFERENCE 04-00730-0236, POS 60 | QA | EA |  |  |  |  | syaiful | R06 | 2021-07-15 15:25:23 | 2021-08-17 23:27:36
9900251967 | R1981 | SPRING,COMPRESSION | 0000 | TMP | TMP | GEN | TMP | SPRING,COMPR: HDP-52;04-00946-0284 | SPRING: COMPRESSION, SIZE COIL, EQUIPMENT NAME HIGH PRESSURE PUMP, EQUIPMENT TYPE/MODEL HDP-52, EQUIPMENT SERIAL NUMBER A2-01052-1920/1921, MANUFACTURER HAMMELMANN, MANUFACTURER REFERENCE 04-00946-0284, POS 100 | QA | EA |  |  |  |  | syaiful | R13 | 2021-07-15 15:25:23 | 2021-08-17 23:25:10
9900251970 | R1443 | O-RING | 5331 | Stock | K85 | GEN | TMP | O-RING: HP PUMP;HDP-52;04-00730-0154 | O-RING: EQUIPMENT NAME HIGH PRESSURE PUMP, EQUIPMENT TYPE/MODEL HDP-52, EQUIPMENT SERIAL NUMBER A2-01052-1920/1921, MANUFACTURER HAMMELMANN, MANUFACTURER REFERENCE 04-00730-0154, POS 160 | QA | EA |  |  |  |  | syaiful | R06 | 2021-07-15 15:25:23 | 2021-08-17 23:27:55
9900251971 | R0643 | CROSSHEAD | 0000 | TMP | TMP | GEN | TMP | CROSSHEAD: PUMP;HDP-52;01-02140-0019 | CROSSHEAD: EQUIPMENT NAME HIGH PRESSURE PUMP, EQUIPMENT TYPE/MODEL HDP-52, EQUIPMENT SERIAL NUMBER A2-01052-1920/1921, MANUFACTURER HAMMELMANN, MANUFACTURER REFERENCE 01-02140-0019, DWG:POS 30 | QA | EA |  |  |  |  | syaiful |  | 2021-07-15 15:25:23 | 2021-08-17 23:44:31
9900251972 | R1754 | ROD | 0000 | TMP | TMP | GEN | TMP | ROD: CONNECTING;HP PUMP;HDP-52;P40 | ROD: TYPE CONNECTING, EQUIPMENT NAME HIGH PRESSURE PUMP, EQUIPMENT TYPE/MODEL HDP-52, EQUIPMENT SERIAL NUMBER A2-01052-1920/1921, MANUFACTURER HAMMELMANN, MANUFACTURER REFERENCE 00-03270-0017, POS 40 | QA | EA |  |  |  |  | akmal | R13 | 2021-07-15 15:25:23 | 2021-10-05 09:52:00
9900251973 | R0244 | BOLT | 0000 | TMP | TMP | GEN | TMP | BOLT: PISTON;PUMP;HDP-52;04-00410-0001 | BOLT: TYPE PISTON, EQUIPMENT NAME HIGH PRESSURE PUMP, EQUIPMENT TYPE/MODEL HDP-52, EQUIPMENT SERIAL NUMBER A2-01052-1920/1921, MANUFACTURER HAMMELMANN, MANUFACTURER REFERENCE 04-00410-0001, POS 50 | QA | EA |  |  |  |  | syaiful | R09 | 2021-07-15 15:25:23 | 2021-08-17 23:38:36
9900251976 | R1226 | LAMP,FLUORESCENT | 0000 | Stock | K69 | GEN | TMP | LAMP,FLUORESCENT: TL-D;36W;CD | LAMP: FLUORESCENT, TYPE TL-D, WATTAGE 36W, VOLTAGE 220V, BULB C-T8, COLOR COOL DAYLIGHT, BASE G13 | CAT | EA |  |  |  |  | bursah | R11 | 2021-07-15 15:25:23 | 2021-11-07 21:42:42
9900251998 | R1272 | LIMITER | 0000 | TMP | TMP | GEN | TMP | LIMITER: | LIMITER: TYPE PROXIMITY SENSOR, SPECIAL FEATURES WEATHER PROOF BLACK AND YELLOW BEACON INDICATOR, 1/2 IN NPT | CAT | EA |  |  |  |  | 2zAOHdDtW9 |  | 2021-07-15 15:25:23 | 2021-12-09 22:46:14
9900251999 | R2271 | VALVE,BUTTERFLY | 0000 | Stock | K77 | GEN | TMP | VALVE,BUTTERFLY: 12IN;150;WCB | VALVE: BUTTERFLY, SIZE 12 IN, DESIGN RATING 150 PSI, BODY MATERIAL FORGED STEEL ASTM A216-WCB, SPECIAL FEATURES CS, TRIPLE OFFSET, PRESS RATING ASME CLASS 150, FACE TO FACE DIMENSION ASME B16.10, END CONNECTION ASME B16.5 FLANGE, HARD FACING ON SEAT GR21, DISC ASTM A216/A105 | CAT | EA |  |  |  |  | qeXzd9NC4t | R11 | 2021-07-15 15:25:23 | 2021-12-13 09:22:51
9900252000 |  |  |  | Stock | K58 | GEN |  |  |  | RAW | UN |  |  |  |  | admin |  | 2021-07-15 15:25:23 | 2021-07-15 15:25:23
9900252001 | R0506 | CLOTH | 0000 | TMP | TMP | GEN | TMP | CLOTH: | CLOTH: TYPE GEOTEXTILE, SIZE 140M X 4M X 2MM, MANUFACTURER MACCAFERRI | CAT | RL |  |  |  |  | jayadi | R15 | 2021-07-15 15:25:23 | 2021-12-09 05:14:10
9900252002 | R2246 | TUBING,OCTG | 0000 | Stock | K04 | GEN | TMP | TUBING,OCTG: 2-7/8IN;R2;SMLS | TUBING: OCTG, WEIGHT 6.4 PPF, GRADE L-80, OUTSIDE DIAMETER 2-7/8 IN, LENGTH R2, END CONNECTION ANTARES MS 28-SR, STRUCTURE SEAMLESS, SPECIAL FEATURES C/W COUPLING AND PLASTIC NONHOOKABLE CLOSED END THREAD PROTECTORS, 2 IN ID | CAT | FT |  |  |  |  | syaiful |  | 2021-07-15 15:25:23 | 2021-12-10 14:10:29
9900252003 | R2246 | TUBING,OCTG | 0000 | Stock | K04 | GEN | TMP | TUBING,OCTG: R2;SMLS | TUBING: OCTG, WEIGHT 9.2 PPF, GRADE L-80, OUTSIDE DIAMETER 3-1/2 IN, LENGTH R2, END CONNECTION TKC-40/40-NU, STRUCTURE SEAMLESS, SPECIAL FEATURES C/W COUPLING AND WITH DRILLTEC ESP-S-CEL COMPOSITE HOOKABLE CLOSED END PROTECTOR | CAT | FT |  |  |  |  | syaiful |  | 2021-07-15 15:25:23 | 2021-12-12 10:36:54
9900252009 | R2206 | TRANSMITTER,PRESSURE | 0000 | TMP | TMP | GEN | TMP | TRANSMITTER,PRES: | TRANSMITTER: PRESSURE, OUTPUT RANGE 4-20 MA, SPECIAL FEATURES Model 3051/3001, USAGE DESIGN PRESERVATION ROSEMOUNT, 03031-0001-0002 | CAT | EA |  |  |  |  | OK8cGFT5ze |  | 2021-07-15 15:25:23 | 2021-12-11 18:09:39
9900252010 | R0226 | BLOCK,TERMINAL | 0000 | TMP | TMP | GEN | TMP | BLOCK,TERMINAL: | BLOCK: TERMINAL, VOLTAGE STANDARD ASSEMBLY, AMPERAGE 4-20MA, MANUFACTURER ROSEMOUNT, MANUFACTURER REFERENCE 3051C, 03031-0332 | CAT | EA |  |  |  |  | syaiful | R14 | 2021-07-15 15:25:23 | 2021-12-07 22:49:54
9900252011 | R2206 | TRANSMITTER,PRESSURE | 0000 | TMP | TMP | GEN | TMP | TRANSMITTER,PRES: | TRANSMITTER: PRESSURE, SPECIAL FEATURES LCD METER, USAGE DESIGN PRESERVATION ROSEMOUNT, 3151-9193-0002 | CAT | EA |  |  |  |  | OK8cGFT5ze |  | 2021-07-15 15:25:23 | 2021-12-11 18:07:21
9900252014 | R0346 | CABLE | 0000 | TMP | TMP | GEN | TMP | CABLE: | CABLE: TYPE EXTENTION ASSEMBLY, SIZE 8MM DIA X 4M LG, MATERIAL FLUOROETHYLENE PROPYLENE (FEP) INSULATED, STRUCTURE STANDARD, USAGE DESIGN 3300 XL 8MM PROXIMITY TRANSDUCER SYSTEM | CAT | EA |  |  |  |  | syaiful | R12 | 2021-07-15 15:25:23 | 2021-10-19 09:52:26
9900252015 | R0346 | CABLE | 0000 | TMP | TMP | GEN | TMP | CABLE: | CABLE: TYPE EXTENTION ASSEMBLY, SIZE 8MM DIA X 8M LG, MATERIAL FLUOROETHYLENE PROPYLENE (FEP) INSULATED, STRUCTURE STANDARD, USAGE DESIGN 3300 XL 8MM PROXIMITY TRANSDUCER SYSTEM | CAT | EA |  |  |  |  | syaiful | R12 | 2021-07-15 15:25:23 | 2021-10-19 09:48:00
9900252016 | R1288 | LOCK | 0000 | TMP | TMP | GEN | TMP | LOCK: | LOCK: TYPE KEYED-MASTER, SIZE 0.75 IN, MATERIAL STEEL | CAT | EA |  |  |  |  | OK8cGFT5ze | R14 | 2021-07-15 15:25:23 | 2021-12-07 21:58:56
9900252017 | R1468 | PADLOCK | 0000 | TMP | TMP | GEN | TMP | PADLOCK: DIFF;19X40X32MM;STL;BLK | PADLOCK: TYPE KEYED DIFFERENT, MATERIAL LAMINATED STEEL, SIZE 19MM THK X 40MM W X 32MM H, SPECIAL FEATURES BLACK COLOR | QA1 | EA |  |  |  |  | syaiful | R07 | 2021-07-15 15:25:23 | 2021-09-26 23:15:47
9900252018 | R1468 | PADLOCK | 0000 | TMP | K81 | GEN | TMP | PADLOCK: DIFF;19X40X32MM;STL;WHT | PADLOCK: TYPE KEYED DIFFERENT, MATERIAL LAMINATED STEEL, SIZE 19MM THK X 40MM W X 32MM H, SPECIAL FEATURES WHITE COLOR | QA1 | EA |  |  |  |  | syaiful | R07 | 2021-07-15 15:25:23 | 2021-10-22 18:08:57
9900252019 | R1468 | PADLOCK | 0000 | TMP | K81 | GEN | TMP | PADLOCK: DIFF;19X40X32MM;STL;RED | PADLOCK: TYPE KEYED DIFFERENT, MATERIAL LAMINATED STEEL, SIZE 19MM THK X 40MM W X 32MM H, SPECIAL FEATURES RED COLOR | QA1 | EA |  |  |  |  | syaiful | R07 | 2021-07-15 15:25:23 | 2021-10-22 18:08:21
9900252020 | R1468 | PADLOCK | 0000 | TMP | K81 | GEN | TMP | PADLOCK: DIFF;19X40X32MM;STL;GRN | PADLOCK: TYPE KEYED DIFFERENT, MATERIAL LAMINATED STEEL, SIZE 19MM THK X 40MM W X 32MM H, SPECIAL FEATURES GREEN COLOR | QA1 | EA |  |  |  |  | syaiful | R07 | 2021-07-15 15:25:23 | 2021-10-22 18:07:38
9900252021 | R2102 | TAG | 0000 | TMP | TMP | GEN | TMP | TAG: | TAG: TYPE CAUTION, DESIGNATION DEFECTIVE DO NOT USE, COLOR YELLOW, SPECIAL FEATURES WITH VYNIL PLASTIC LAMINATED, TAG NO.31273 | CAT | EA |  |  |  |  | syaiful | R13 | 2021-07-15 15:25:23 | 2021-11-26 10:38:51
9900252022 | R2103 | TAG,SAFETY | 0000 | TMP | TMP | GEN | TMP | TAG,SAFETY: | TAG: SAFETY, DESIGNATION DANGER, DO NOT OPERATE, SIZE 79MM W X 146MM LG, MATERIAL POLYESTER | CAT | PAC |  |  |  |  | syaiful | R13 | 2021-07-15 15:25:23 | 2021-11-26 10:19:22
9900252023 | R1468 | PADLOCK | 0000 | TMP | TMP | GEN | TMP | PADLOCK: DIFF;19X40X32MM;STL;BLU | PADLOCK: TYPE KEYED DIFFERENT, MATERIAL LAMINATED STEEL, SIZE 19MM THK X 40MM W X 32MM H, SPECIAL FEATURES BLUE COLOR | QA1 | EA |  |  |  |  | syaiful | R07 | 2021-07-15 15:25:23 | 2021-09-26 23:35:59
9900252024 | R0467 | CLAMP | 0000 | Stock | TMP | GEN | TMP | CLAMP: SS | CLAMP: TYPE PLATE, SIZE/CAPACITY 33 X 155 X 3MM, MATERIAL STAINLESS STEEL, SPECIAL FEATURES FABRICATED | CAT | EA |  |  |  |  | akmal | R12 | 2021-07-15 15:25:23 | 2021-11-24 14:22:04
9900252025 | R2213 | TRAY,CABLE | 0000 | Stock | K68 | GEN | TMP | TRAY,CABLE: LADDER;400X100X6000MM;ALUM | TRAY: CABLE, TYPE LADDER, SIZE 400MM W X 100MM H X 6M LG, MATERIAL ALUMINIUM, STANDARDS NEMA 20C, ADDITIONAL ITEMS C/W COVER, COVER CLAMP, BOLT, NUT, RING WASHER, CLAMP AND JOINT LADDER | QA | LE |  |  |  |  | jayadi | R08 | 2021-07-15 15:25:23 | 2021-10-27 19:42:56
9900252026 | R0803 | ELBOW,TRAY | 0000 | Stock | K68 | GEN | TMP | ELBOW,TRAY: HORIZONT;90D;400X100MM;ALUM | ELBOW: TRAY, TYPE HORIZONTAL, SIZE 400MM W X 100MM H, DEGREE 90, MATERIAL ALUMINIUM, STANDARDS NEMA 20C, ADDITIONAL ITEMS C/W COVER, COVER CLAMP, BOLT, NUT, RING WASHER AND JOINT LADDER | QA | EA |  |  |  |  | jayadi | R08 | 2021-07-15 15:25:23 | 2021-10-27 20:07:43
9900252027 | R0803 | ELBOW,TRAY | 0000 | Stock | K68 | GEN | TMP | ELBOW,TRAY: IN RISER;90D;400X100MM;ALUM | ELBOW: TRAY, TYPE INSIDE RISER, SIZE 400MM W X 100MM H, DEGREE 90, MATERIAL ALUMINIUM, STANDARDS NEMA 20C, ADDITIONAL ITEMS C/W COVER, COVER CLAMP, BOLT, NUT, RING WASHER AND JOINT LADDER | QA | EA |  |  |  |  | jayadi | R08 | 2021-07-15 15:25:23 | 2021-10-27 20:10:18
9900252028 | R0803 | ELBOW,TRAY | 0000 | Stock | K68 | GEN | TMP | ELBOW,TRAY: OUT RISER;90D;400X100MM;ALUM | ELBOW: TRAY, TYPE OUTSIDE RISER, SIZE 400MM W X 100MM H, DEGREE 90, MATERIAL ALUMINIUM, STANDARDS NEMA 20C, ADDITIONAL ITEMS C/W COVER, COVER CLAMP, BOLT, NUT, RING WASHER AND JOINT LADDER | QA | EA |  |  |  |  | jayadi | R08 | 2021-07-15 15:25:23 | 2021-10-27 20:10:45
9900252029 | R0615 | COVER | 0000 | TMP | TMP | GEN | TMP | COVER: 600MM;ALUM | COVER: TYPE CLAMP, SIZE 600MM, MATERIAL ALUMINIUM, SPECIAL FEATURES NEMA 20C 1 PC U-CHANNEL+2 PCS HOLD DOWN BRACKET +2 PCS B/N/W-SUS M8X25 LE158-CCCS-600W-AL | CAT | EA |  |  |  |  | bursah | R15 | 2021-07-15 15:25:23 | 2021-12-06 21:36:28
9900252030 |  |  |  | Stock | K58 | GEN |  |  |  | RAW | RL |  |  |  |  | admin |  | 2021-07-15 15:25:23 | 2021-07-15 15:25:23
9900252031 |  |  |  | Stock | K58 | GEN |  |  |  | RAW | RL |  |  |  |  | admin |  | 2021-07-15 15:25:23 | 2021-07-15 15:25:23
9900252032 | R0293 | BREAKER,CIRCUIT | 0000 | Stock | K67 | GEN | TMP | BREAKER: MCCB;3P;21A;380-415V;70KA | BREAKER: CIRCUIT, TYPE MOULDED CASE (MCCB), VOLTAGE 380 TO 415VAC, POLE 3 POLE, AMPERAGE 21A, INTERRUPT CAPACITY 70KA, FREQUENCY 50/60HZ, CIRCUIT PROTECTION TYPE MOTOR CIRCUIT PROTECTION, TERMINAL DATA SCREW CLAMP, STANDARDS IEC/EN 60947-2 | QA1 | EA |  |  |  |  | dzikri | R09 | 2021-07-15 15:25:23 | 2021-11-10 13:33:36
9900252033 | R0293 | BREAKER,CIRCUIT | 0000 | Stock | K67 | GEN | TMP | BREAKER: MCCB;3P;26A;380-415V;70KA | BREAKER: CIRCUIT, TYPE MOULDED CASE (MCCB), VOLTAGE 380 TO 415VAC, POLE 3 POLE, AMPERAGE 26A, INTERRUPT CAPACITY 70KA, FREQUENCY 50/60HZ, CIRCUIT PROTECTION TYPE MOTOR CIRCUIT PROTECTION, TERMINAL DATA SCREW CLAMP, STANDARDS IEC/EN 60947-2 | QA1 | EA |  |  |  |  | dzikri | R09 | 2021-07-15 15:25:23 | 2021-11-10 13:40:44
9900252034 | R0293 | BREAKER,CIRCUIT | 0000 | Stock | K67 | GEN | TMP | BREAKER: MCCB;3P;32A;380-415V;70KA | BREAKER: CIRCUIT, TYPE MOULDED CASE (MCCB), VOLTAGE 380 TO 415VAC, POLE 3 POLE, AMPERAGE 32A, INTERRUPT CAPACITY 70KA, FREQUENCY 50/60HZ, CIRCUIT PROTECTION TYPE MOTOR CIRCUIT PROTECTION, TERMINAL DATA SCREW CLAMP, STANDARDS IEC/EN 60947-2 | QA | EA |  |  |  |  | dzikri | R09 | 2021-07-15 15:25:23 | 2021-12-12 18:01:15
9900252035 |  |  |  | Stock | K60 | GEN |  |  |  | RAW | EA |  |  |  |  | admin |  | 2021-07-15 15:25:23 | 2021-07-15 15:25:23
9900252036 | R0293 | BREAKER,CIRCUIT | 0000 | Stock | K67 | GEN | TMP | BREAKER: MCCB;3P;65A;380-415V;70KA | BREAKER: CIRCUIT, TYPE MOULDED CASE (MCCB), VOLTAGE 380 TO 415VAC, POLE 3 POLE, AMPERAGE 65A, INTERRUPT CAPACITY 70KA, FREQUENCY 50/60HZ, CIRCUIT PROTECTION TYPE MOTOR CIRCUIT PROTECTION, TERMINAL DATA SCREW CLAMP, STANDARDS IEC/EN 60947-2 | QA1 | EA |  |  |  |  | dzikri | R09 | 2021-07-15 15:25:23 | 2021-11-10 13:37:47
9900252037 | R0293 | BREAKER,CIRCUIT | 0000 | Stock | K67 | GEN | TMP | BREAKER: MCCB;3P;8.5A;380-415V;70KA | BREAKER: CIRCUIT, TYPE MOULDED CASE (MCCB), VOLTAGE 380 TO 415VAC, POLE 3 POLE, AMPERAGE 8.5A, INTERRUPT CAPACITY 70KA, FREQUENCY 50/60HZ, CIRCUIT PROTECTION TYPE MOTOR CIRCUIT PROTECTION, TERMINAL DATA SCREW CLAMP, STANDARDS IEC/EN 60947-2 | QA | EA |  |  |  |  | dzikri | R09 | 2021-07-15 15:25:23 | 2021-12-11 09:24:46
9900252038 | R0293 | BREAKER,CIRCUIT | 0000 | Stock | K67 | GEN | TMP | BREAKER: MCCB;3P;145A;380-415V;70KA | BREAKER: CIRCUIT, TYPE MOULDED CASE (MCCB), VOLTAGE 380 TO 415VAC, POLE 3 POLE, AMPERAGE 145A, INTERRUPT CAPACITY 70KA, FREQUENCY 50/60HZ, CIRCUIT PROTECTION TYPE MOTOR CIRCUIT PROTECTION, TERMINAL DATA SCREW CLAMP, STANDARDS IEC/EN 60947-2 | QA1 | EA |  |  |  |  | dzikri | R09 | 2021-07-15 15:25:23 | 2021-11-10 15:32:03
9900252039 | R0293 | BREAKER,CIRCUIT | 0000 | Stock | K67 | GEN | TMP | BREAKER: MCCB;3P;16A;380-415V;70KA | BREAKER: CIRCUIT, TYPE MOULDED CASE (MCCB), VOLTAGE 380 TO 415VAC, POLE 3 POLE, AMPERAGE 16A, INTERRUPT CAPACITY 70KA, FREQUENCY 50/60HZ, CIRCUIT PROTECTION TYPE MOTOR CIRCUIT PROTECTION, TERMINAL DATA SCREW CLAMP, STANDARDS IEC/EN 60947-2, SPECIAL FEATURES FIXED FC-CU TERMINAL | QA | EA |  |  |  |  | dzikri | R09 | 2021-07-15 15:25:23 | 2021-12-12 17:56:58
9900252040 | R0293 | BREAKER,CIRCUIT | 0000 | Stock | K67 | GEN | TMP | BREAKER: MCCB;3P;20A;380-415V;70KA | BREAKER: CIRCUIT, TYPE MOULDED CASE (MCCB), VOLTAGE 380 TO 415VAC, POLE 3 POLE, AMPERAGE 20A, INTERRUPT CAPACITY 70KA, FREQUENCY 50/60HZ, CIRCUIT PROTECTION TYPE MOTOR CIRCUIT PROTECTION, TERMINAL DATA SCREW CLAMP, STANDARDS IEC/EN 60947-2, SPECIAL FEATURES FIXED FC-CU TERMINAL | QA | EA |  |  |  |  | dzikri | R09 | 2021-07-15 15:25:23 | 2021-12-12 17:56:58
9900252041 | R0293 | BREAKER,CIRCUIT | 0000 | Stock | K67 | GEN | TMP | BREAKER: MCCB;3P;25A;380-415V;70KA | BREAKER: CIRCUIT, TYPE MOULDED CASE (MCCB), VOLTAGE 380 TO 415VAC, POLE 3 POLE, AMPERAGE 25A, INTERRUPT CAPACITY 70KA, FREQUENCY 50/60HZ, CIRCUIT PROTECTION TYPE MOTOR CIRCUIT PROTECTION, TERMINAL DATA SCREW CLAMP, STANDARDS IEC/EN 60947-2, SPECIAL FEATURES FIXED FC-CU TERMINAL | QA | EA |  |  |  |  | dzikri | R09 | 2021-07-15 15:25:23 | 2021-12-12 17:56:58
9900252042 | R0293 | BREAKER,CIRCUIT | 0000 | Stock | K67 | GEN | TMP | BREAKER: MCCB;3P;32A;380-415V;70KA | BREAKER: CIRCUIT, TYPE MOULDED CASE (MCCB), VOLTAGE 380 TO 415VAC, POLE 3 POLE, AMPERAGE 32A, INTERRUPT CAPACITY 70KA, FREQUENCY 50/60HZ, CIRCUIT PROTECTION TYPE MOTOR CIRCUIT PROTECTION, TERMINAL DATA SCREW CLAMP, STANDARDS IEC/EN 60947-2, SPECIAL FEATURES FIXED FC-CU TERMINAL | QA | EA |  |  |  |  | dzikri | R09 | 2021-07-15 15:25:23 | 2021-12-12 17:56:58
9900252043 | R0293 | BREAKER,CIRCUIT | 0000 | Stock | K67 | GEN | TMP | BREAKER: MCCB;3P;42A;380-415V;70KA | BREAKER: CIRCUIT, TYPE MOULDED CASE (MCCB), VOLTAGE 380 TO 415VAC, POLE 3 POLE, AMPERAGE 42A, INTERRUPT CAPACITY 70KA, FREQUENCY 50/60HZ, CIRCUIT PROTECTION TYPE MOTOR CIRCUIT PROTECTION, TERMINAL DATA SCREW CLAMP, STANDARDS IEC/EN 60947-2 | QA1 | EA |  |  |  |  | dzikri | R09 | 2021-07-15 15:25:23 | 2021-11-10 16:18:15
9900252044 | R0293 | BREAKER,CIRCUIT | 0000 | Stock | K67 | GEN | TMP | BREAKER: MCCB;3P;380-415V;70KA | BREAKER: CIRCUIT, TYPE MOULDED CASE (MCCB), VOLTAGE 380 TO 415VAC, POLE 3 POLE, AMPERAGE 680A, INTERRUPT CAPACITY 70KA, FREQUENCY 50/60HZ, CIRCUIT PROTECTION TYPE MOTOR CIRCUIT PROTECTION, TERMINAL DATA SCREW CLAMP, STANDARDS IEC/EN 60947-2 | QA1 | EA |  |  |  |  | dzikri | R09 | 2021-07-15 15:25:23 | 2021-11-10 16:23:15
9900252045 | R0293 | BREAKER,CIRCUIT | 0000 | Stock | K67 | GEN | TMP | BREAKER: MCCB;3P;6.3A;380-415V;70KA | BREAKER: CIRCUIT, TYPE MOULDED CASE (MCCB), VOLTAGE 380 TO 415VAC, POLE 3 POLE, AMPERAGE 6.3A, INTERRUPT CAPACITY 70KA, FREQUENCY 50/60HZ, CIRCUIT PROTECTION TYPE MOTOR CIRCUIT PROTECTION, TERMINAL DATA SCREW CLAMP, STANDARDS IEC/EN 60947-2, SPECIAL FEATURES FIXED F-FC TERMINAL | QA | EA |  |  |  |  | dzikri | R09 | 2021-07-15 15:25:23 | 2021-12-12 17:58:12
9900252046 | R0293 | BREAKER,CIRCUIT | 0000 | Stock | K67 | GEN | TMP | BREAKER: MCCB;3P;10A;380-415V;70KA | BREAKER: CIRCUIT, TYPE MOULDED CASE (MCCB), VOLTAGE 380 TO 415VAC, POLE 3 POLE, AMPERAGE 10A, INTERRUPT CAPACITY 70KA, FREQUENCY 50/60HZ, CIRCUIT PROTECTION TYPE MOTOR CIRCUIT PROTECTION, TERMINAL DATA SCREW CLAMP, STANDARDS IEC/EN 60947-2, SPECIAL FEATURES FIXED F-FC TERMINAL | QA | EA |  |  |  |  | dzikri | R09 | 2021-07-15 15:25:23 | 2021-12-12 17:58:12
9900252047 | R0293 | BREAKER,CIRCUIT | 0000 | Stock | K67 | GEN | TMP | BREAKER: MCCB;3P;16A;380-415V;70KA | BREAKER: CIRCUIT, TYPE MOULDED CASE (MCCB), VOLTAGE 380 TO 415VAC, POLE 3 POLE, AMPERAGE 16A, INTERRUPT CAPACITY 70KA, FREQUENCY 50/60HZ, CIRCUIT PROTECTION TYPE MOTOR CIRCUIT PROTECTION, TERMINAL DATA SCREW CLAMP, STANDARDS IEC/EN 60947-2, SPECIAL FEATURES FIXED F-FC TERMINAL | QA | EA |  |  |  |  | dzikri | R09 | 2021-07-15 15:25:23 | 2021-12-12 17:58:12
9900252048 | R0293 | BREAKER,CIRCUIT | 0000 | Stock | K67 | GEN | TMP | BREAKER: MCCB;3P;20A;380-415V;70KA | BREAKER: CIRCUIT, TYPE MOULDED CASE (MCCB), VOLTAGE 380 TO 415VAC, POLE 3 POLE, AMPERAGE 20A, INTERRUPT CAPACITY 70KA, FREQUENCY 50/60HZ, CIRCUIT PROTECTION TYPE MOTOR CIRCUIT PROTECTION, TERMINAL DATA SCREW CLAMP, STANDARDS IEC/EN 60947-2, SPECIAL FEATURES FIXED F-FC TERMINAL | QA | EA |  |  |  |  | dzikri | R09 | 2021-07-15 15:25:23 | 2021-12-12 17:58:12
9900252049 | R0293 | BREAKER,CIRCUIT | 0000 | Stock | K67 | GEN | TMP | BREAKER: MCCB;3P;32A;380-415V;70KA | BREAKER: CIRCUIT, TYPE MOULDED CASE (MCCB), VOLTAGE 380 TO 415VAC, POLE 3 POLE, AMPERAGE 32A, INTERRUPT CAPACITY 70KA, FREQUENCY 50/60HZ, CIRCUIT PROTECTION TYPE MOTOR CIRCUIT PROTECTION, TERMINAL DATA SCREW CLAMP, STANDARDS IEC/EN 60947-2, SPECIAL FEATURES FIXED F-FC TERMINAL | QA | EA |  |  |  |  | dzikri | R09 | 2021-07-15 15:25:23 | 2021-12-12 17:58:12
9900252050 | R0293 | BREAKER,CIRCUIT | 0000 | Stock | K67 | GEN | TMP | BREAKER: MCCB;3P;40A;380-415V;70KA | BREAKER: CIRCUIT, TYPE MOULDED CASE (MCCB), VOLTAGE 380 TO 415VAC, POLE 3 POLE, AMPERAGE 40A, INTERRUPT CAPACITY 70KA, FREQUENCY 50/60HZ, CIRCUIT PROTECTION TYPE MOTOR CIRCUIT PROTECTION, TERMINAL DATA SCREW CLAMP, STANDARDS IEC/EN 60947-2, SPECIAL FEATURES FIXED F-FC TERMINAL | QA | EA |  |  |  |  | dzikri | R09 | 2021-07-15 15:25:23 | 2021-12-12 17:58:12
9900252051 | R0293 | BREAKER,CIRCUIT | 0000 | Stock | K67 | GEN | TMP | BREAKER: MCCB;3P;50A;380-415V;70KA | BREAKER: CIRCUIT, TYPE MOULDED CASE (MCCB), VOLTAGE 380 TO 415VAC, POLE 3 POLE, AMPERAGE 50A, INTERRUPT CAPACITY 70KA, FREQUENCY 50/60HZ, CIRCUIT PROTECTION TYPE MOTOR CIRCUIT PROTECTION, TERMINAL DATA SCREW CLAMP, STANDARDS IEC/EN 60947-2, SPECIAL FEATURES FIXED F-FC TERMINAL | QA | EA |  |  |  |  | dzikri | R09 | 2021-07-15 15:25:23 | 2021-12-12 17:58:12
9900252052 | R0293 | BREAKER,CIRCUIT | 0000 | Stock | K67 | GEN | TMP | BREAKER: MCCB;3P;80A;380-415V;70KA | BREAKER: CIRCUIT, TYPE MOULDED CASE (MCCB), VOLTAGE 380 TO 415VAC, POLE 3 POLE, AMPERAGE 80A, INTERRUPT CAPACITY 70KA, FREQUENCY 50/60HZ, CIRCUIT PROTECTION TYPE MOTOR CIRCUIT PROTECTION, TERMINAL DATA SCREW CLAMP, STANDARDS IEC/EN 60947-2, SPECIAL FEATURES FIXED F-FC TERMINAL | QA | EA |  |  |  |  | dzikri | R09 | 2021-07-15 15:25:23 | 2021-12-12 17:58:12
9900252053 | R0293 | BREAKER,CIRCUIT | 0000 | Stock | K67 | GEN | TMP | BREAKER: MCCB;3P;160A;380-415V;65KA | BREAKER: CIRCUIT, TYPE MOULDED CASE (MCCB), VOLTAGE 380 TO 415VAC, POLE 3 POLE, AMPERAGE 160A, INTERRUPT CAPACITY 65KA, FREQUENCY 50/60HZ, CIRCUIT PROTECTION TYPE MOTOR CIRCUIT PROTECTION, TERMINAL DATA SCREW CLAMP, STANDARDS IEC/EN 60947-2, SPECIAL FEATURES FIXED F-F TERMINAL | QA | EA |  |  |  |  | dzikri | R09 | 2021-07-15 15:25:23 | 2021-12-12 17:58:12
9900252054 | R0293 | BREAKER,CIRCUIT | 0000 | Stock | K67 | GEN | TMP | BREAKER: MCCB;3P;400A;380-415V;65KA | BREAKER: CIRCUIT, TYPE MOULDED CASE (MCCB), VOLTAGE 380 TO 415VAC, POLE 3 POLE, AMPERAGE 400A, INTERRUPT CAPACITY 65KA, FREQUENCY 50/60HZ, CIRCUIT PROTECTION TYPE MOTOR CIRCUIT PROTECTION, TERMINAL DATA SCREW CLAMP, STANDARDS IEC/EN 60947-2, SPECIAL FEATURES FIXED F-FC TERMINAL | QA | EA |  |  |  |  | dzikri | R09 | 2021-07-15 15:25:23 | 2021-12-12 17:58:12
9900252062 | R0152 | BEARING,BALL | 3110 | Stock | K58 | GEN | TMP | BEARING,BALL: DG;60X130X31MM;6312 | BEARING: BALL, TYPE DEEP GROOVE, NUMBER OF ROW SINGLE ROW, BORE DIAMETER 60MM, OUTSIDE DIAMETER 130MM, WIDTH 31MM, STYLE OPEN, CAGE MATERIAL PRESSED STEEL, BORE SHAPE CYLINDRICAL, BEARING CODE 6312 | QA | EA |  |  |  |  | dzikri | R04 | 2021-07-15 15:25:23 | 2021-07-23 10:09:28
9900252076 | R0223 | BLOCK,CONTACT | 0000 | TMP | TMP | GEN | TMP | BLOCK,CONTACT: AUX;1NO-1NC | BLOCK: CONTACT, TYPE AUXILIARY, TERMINAL SCREW, CONTACT ARRANGEMENT 1NO-1NC, MANUFACTURER ABB, MANUFACTURER REFERENCE 1SFN010720R1011, CAL18-11 | CAT | EA |  |  |  |  | syaiful |  | 2021-07-15 15:25:23 | 2021-12-12 09:59:18
9900252077 | R0223 | BLOCK,CONTACT | 0000 | TMP | TMP | GEN | TMP | BLOCK,CONTACT: AUX | BLOCK: CONTACT, TYPE AUXILIARY, SPECIAL FEATURES CAL5-11, MANUFACTURER ABB, MANUFACTURER REFERENCE 1SBN010020R1011 | CAT | EA |  |  |  |  | bSXVchTrki |  | 2021-07-15 15:25:23 | 2021-12-11 02:39:43
9900252078 | R0223 | BLOCK,CONTACT | 0000 | TMP | TMP | GEN | TMP | BLOCK,CONTACT: AUX | BLOCK: CONTACT, TYPE AUXILIARY, MANUFACTURER ABB, MANUFACTURER REFERENCE 1SBN010040R1022, CA5-22E | CAT | EA |  |  |  |  | syaiful |  | 2021-07-15 15:25:23 | 2021-12-12 10:00:18
9900252079 | R0035 | ADAPTER,TUBE TO PIPE | 0000 | TMP | TMP | GEN | TMP | ADAPTER: 1/4IN T X 1/2 MNPT;DUPL 2507 | ADAPTER: TUBE TO PIPE, TUBE SIZE 1/4 IN, TUBE CONNECTION TUBE OD, PIPE SIZE 1/2 IN, PIPE CONNECTION MALE NPT, MATERIAL SUPER DUPLEX STAINLESS STEEL 2507, MATERIAL STANDARD ASTM A789, PRESSURE RATING 7700 PSI, OVERALL LENGTH 45MM | QA | EA |  |  |  |  | syaiful | R04 | 2021-07-15 15:25:23 | 2021-08-24 01:02:45
9900252080 | R0035 | ADAPTER,TUBE TO PIPE | 0000 | TMP | TMP | GEN | TMP | ADAPTER: 3/8IN T X 1/2 MNPT;DUPL 2507 | ADAPTER: TUBE TO PIPE, TUBE SIZE 3/8 IN, TUBE CONNECTION TUBE OD, PIPE SIZE 1/2 IN, PIPE CONNECTION MALE NPT, MATERIAL SUPER DUPLEX STAINLESS STEEL 2507, MATERIAL STANDARD ASTM A789, PRESSURE RATING 7700 PSI, OVERALL LENGTH 46MM | QA | EA |  |  |  |  | syaiful | R04 | 2021-07-15 15:25:23 | 2021-08-24 01:02:45
9900252081 | R0035 | ADAPTER,TUBE TO PIPE | 0000 | TMP | TMP | GEN | TMP | ADAPTER: 1/2IN T X 1/2 MNPT;DUPL 2507 | ADAPTER: TUBE TO PIPE, TUBE SIZE 1/2 IN, TUBE CONNECTION TUBE OD, PIPE SIZE 1/2 IN, PIPE CONNECTION MALE NPT, MATERIAL SUPER DUPLEX STAINLESS STEEL 2507, MATERIAL STANDARD ASTM A789, PRESSURE RATING 7700 PSI, OVERALL LENGTH 49MM | QA | EA |  |  |  |  | syaiful | R04 | 2021-07-15 15:25:23 | 2021-08-24 01:02:45
9900252082 | R2262 | UNION,TUBE | 0000 | TMP | TMP | GEN | TMP | UNION,TUBE: 1/4IN;DUPLEX 2507;COMPR | UNION: TUBE, SIZE 1/4 IN, CONNECTION COMPRESSION, MATERIAL SUPER DUPLEX STAINLESS STEEL 2507, PRESSURE RATING 10000 PSI, LENGTH 40MM, SPECIFICATION ASTM A789 | QA | EA |  |  |  |  | syaiful | R12 | 2021-07-15 15:25:23 | 2021-09-11 14:42:30
9900252083 | R2262 | UNION,TUBE | 0000 | TMP | TMP | GEN | TMP | UNION,TUBE: 3/8IN;DUPLEX 2507;COMPR | UNION: TUBE, SIZE 3/8 IN, CONNECTION COMPRESSION, MATERIAL SUPER DUPLEX STAINLESS STEEL 2507, PRESSURE RATING 10000 PSI, LENGTH 45MM, SPECIFICATION ASTM A789 | QA | EA |  |  |  |  | syaiful | R12 | 2021-07-15 15:25:23 | 2021-09-11 14:41:41
9900252084 | R2262 | UNION,TUBE | 0000 | TMP | TMP | GEN | TMP | UNION,TUBE: 1/2IN;DUPLEX 2507;COMPR | UNION: TUBE, SIZE 1/2 IN, CONNECTION COMPRESSION, MATERIAL SUPER DUPLEX STAINLESS STEEL 2507, PRESSURE RATING 10000 PSI, LENGTH 51MM, SPECIFICATION ASTM A789 | QA | EA |  |  |  |  | syaiful | R12 | 2021-07-15 15:25:23 | 2021-09-11 14:40:06
9900252085 | R0131 | BASE | 0000 | TMP | TMP | GEN | TMP | BASE: | BASE: TYPE PLATE, HEAVY-DUTY, SIZE 15 CM X 3MM THK | CAT | EA |  |  |  |  | 2zAOHdDtW9 |  | 2021-07-15 15:25:23 | 2021-12-10 13:11:13
9900252087 | R2244 | TUBING,METALLIC | 0000 | TMP | TMP | GEN | TMP | TUBING,METALLIC: | TUBING: METALLIC, TYPE ROUND SEAMLESS, OUTSIDE DIAMETER 1/4 IN, LENGTH 6M, WALL THICKNESS 0.035 IN, RATING 5100 PSI, MATERIAL SUPER DUPLEX STAINLESS STEEL, SPECIFICATION ASTM A789 | CAT | JT |  |  |  |  | bursah |  | 2021-07-15 15:25:23 | 2021-10-13 15:36:39
9900252088 | R2244 | TUBING,METALLIC | 0000 | TMP | TMP | GEN | TMP | TUBING,METALLIC: | TUBING: METALLIC, TYPE ROUND SEAMLESS, OUTSIDE DIAMETER 3/8 IN, LENGTH 6M, WALL THICKNESS 0.049 IN, RATING 4800 PSI, MATERIAL SUPER DUPLEX STAINLESS STEEL, SPECIFICATION ASTM A789 | CAT | JT |  |  |  |  | bursah |  | 2021-07-15 15:25:23 | 2021-10-13 15:41:57
9900252089 | R2244 | TUBING,METALLIC | 0000 | TMP | TMP | GEN | TMP | TUBING,METALLIC: | TUBING: METALLIC, TYPE ROUND SEAMLESS, OUTSIDE DIAMETER 1/4 IN, LENGTH 6M, WALL THICKNESS 0.065 IN, RATING 10200 PSI, MATERIAL SUPER DUPLEX STAINLESS STEEL, SPECIFICATION ASTM A789 | CAT | JT |  |  |  |  | bursah |  | 2021-07-15 15:25:23 | 2021-10-13 15:44:02
9900252092 | R2375 | WRENCH,RATCHET | 0000 | Stock | K83 | GEN | TMP | WRENCH,RATCHET: 19X21MM;FOR SCAFFOLDING | WRENCH: RATCHET, DRIVE SIZE 19 X 21MM, MATERIAL CHROME STEEL, SPECIAL FEATURES FOR SCAFFOLDING | QA | EA |  |  |  |  | jayadi |  | 2021-07-15 15:25:23 | 2021-10-27 14:44:51
9900252097 | R2212 | TRAY | 0000 | TMP | TMP | GEN | TMP | TRAY: | TRAY: TYPE FIBER SPLYCE | CAT | EA |  |  |  |  | bSXVchTrki | R14 | 2021-07-15 15:25:23 | 2021-12-08 04:40:03
9900252098 | R0730 | DISC | 0000 | TMP | TMP | GEN | TMP | DISC: | DISC: TYPE VALVE , SIZE 20 IN, 125 PSI, MATERIAL 316 SS, SPECIAL FEATURES HORIZONTAL FLOW CONTROL VALVE, USAGE DESIGN FABRICATION CERTIFICATE IS REQUIRED | CAT | EA |  |  |  |  | OK8cGFT5ze |  | 2021-07-15 15:25:23 | 2021-12-11 18:12:29
9900252099 | R1414 | NUT | 0000 | TMP | TMP | GEN | TMP | NUT: STEM | NUT: MATERIAL BRASS, SPECIAL FEATURES C/W GREASE FITTING, USAGE DESIGN VALVE STEM, EQUIPMENT NAME DISTRIBUTION VALVE | CAT | EA |  |  |  |  | jayadi |  | 2021-07-15 15:25:23 | 2021-12-14 12:56:22
9900252105 | R2245 | TUBING,NONMETALLIC | 0000 | TMP | TMP | GEN | TMP | TUBING,NONMETALLIC: | TUBING: NONMETALLIC, TYPE ROUND, OUTSIDE DIAMETER 1/2 IN, RATING 15 BAR, MATERIAL PLASTIC | CAT | RL |  |  |  |  | bursah |  | 2021-07-15 15:25:23 | 2021-10-13 15:47:21
9900252106 | R0486 | CLEANER | 0000 | TMP | TMP | GEN | TMP | CLEANER: | CLEANER: TYPE CONTACT CLEANER, FORM SPRAY, CONTAINER 539 GR/CAN | CAT | CAN |  |  |  |  | OK8cGFT5ze |  | 2021-07-15 15:25:23 | 2021-12-09 10:50:06
9900252107 | R0159 | BEARING,SLEEVE | 0000 | TMP | TMP | GEN | TMP | BEARING,SLEEVE: PUMP | BEARING: SLEEVE, EQUIPMENT NAME PUMP, EQUIPMENT SERIAL NUMBER 582011A/B AND 582012A/B, MANUFACTURER STERLING FLUID SYSTEM, MANUFACTURER REFERENCE 460410917-118, POS 11 | CAT | EA |  |  |  |  | syaiful | R12 | 2021-07-15 15:25:23 | 2021-09-28 08:54:35
9900252109 | R0159 | BEARING,SLEEVE | 0000 | TMP | TMP | GEN | TMP | BEARING,SLEEVE: PUMP | BEARING: SLEEVE, EQUIPMENT NAME PUMP, EQUIPMENT SERIAL NUMBER 582011A/B AND 582012A/B, MANUFACTURER STERLING FLUID SYSTEM, MANUFACTURER REFERENCE 2623249-022, POS 13 | CAT | EA |  |  |  |  | syaiful | R12 | 2021-07-15 15:25:23 | 2021-09-28 08:53:57
9900252110 | R0159 | BEARING,SLEEVE | 0000 | TMP | TMP | GEN | TMP | BEARING,SLEEVE: PUMP | BEARING: SLEEVE, EQUIPMENT NAME PUMP, EQUIPMENT SERIAL NUMBER 582011A/B AND 582012A/B, MANUFACTURER STERLING FLUID SYSTEM, MANUFACTURER REFERENCE 2624205-022, POS 15 | CAT | EA |  |  |  |  | syaiful | R12 | 2021-07-15 15:25:23 | 2021-09-28 08:53:45
9900252112 | R0338 | BUSHING,PUMP | 0000 | TMP | TMP | GEN | TMP | BUSHING,PUMP: STUFFING BOX;262-3251;P20 | BUSHING: PUMP, TYPE STUFFING BOX, EQUIPMENT NAME PUMP, EQUIPMENT SERIAL NUMBER 582011A/B & 582012A/B, MANUFACTURER STERLING FLUID SYSTEM, MANUFACTURER REFERENCE 262-3251, POS 20 | QA | EA |  |  |  |  | syaiful | R09 | 2021-07-15 15:25:23 | 2021-11-15 02:25:57
9900252113 | R1443 | O-RING | 5331 | Stock | K85 | GEN | TMP | O-RING: PUMP;2611966-199;P29 | O-RING: EQUIPMENT NAME PUMP, EQUIPMENT SERIAL NUMBER 582011A/B AND 582012A/B, MANUFACTURER STERLING FLUID SYSTEM, MANUFACTURER REFERENCE 2611966-199, POS 29 | QA | EA |  |  |  |  | syaiful | R06 | 2021-07-15 15:25:23 | 2021-10-06 23:46:57
9900252115 | R1443 | O-RING | 5331 | Stock | K85 | GEN | TMP | O-RING: PUMP;2697599-199;P34 | O-RING: EQUIPMENT NAME PUMP, EQUIPMENT SERIAL NUMBER 582011A/B AND 582012A/B, MANUFACTURER STERLING FLUID SYSTEM, MANUFACTURER REFERENCE 2697599-199, POS 34 | QA | EA |  |  |  |  | syaiful | R06 | 2021-07-15 15:25:23 | 2021-10-06 23:47:29
9900252118 | 5574A | TUBE,METALLIC | 4710 | TMP | TMP | GEN | TMP | TUBE: | TUBE: METALLIC, CROSS SECTION ROUND, OUTSIDE DIAMETER 3/8IN, WALL THICKNESS 1.2MM, LENGTH 6M, CONSTRUCTION SEAMLESS, PRESSURE RATING 4800PSI, MATERIAL STAINLESS STEEL 316, MATERIAL STANDARD ASTM A269, OPERATING TEMPERATURE -28 TO 37DEG C | CAT | LG |  |  |  |  | syaiful | R14 | 2021-07-15 15:25:23 | 2021-07-28 12:23:31
9900252122 | R1295 | LUBRICANT | 0000 | Stock | K87 | GEN | TMP | LUBRICANT: | LUBRICANT: TYPE PREVENTIVE, ANTI RUST, FORM SPRAY, CONTAINER CAN OF 340 MG | CAT | CAN |  |  |  |  | bursah | R14 | 2021-07-15 15:25:23 | 2021-12-08 03:27:52
9900252124 | R0811 | ELEMENT,FILTER | 0000 | TMP | TMP | GEN | TMP | ELEMENT,FILTER: | ELEMENT: FILTER, TYPE FUEL | CAT | EA |  |  |  |  | ZgH3cidbSh |  | 2021-07-15 15:25:23 | 2021-12-09 11:45:46
9900252125 | R0877 | FILTER,FUEL | 0000 | TMP | TMP | GEN | TMP | FILTER,FUEL: SPIN;93X188MM;1-14UN;CL;25U | FILTER: FUEL, TYPE SPIN-ON, SIZE 93MM OD X 188MM LG, ELEMENT MATERIAL CELLULOSE, FILTERING RETENTION 25UM, HOUSING MATERIAL METAL, CONNECTION 1 IN-14 UN | QA | EA |  |  |  |  | syaiful | R06 | 2021-07-15 15:25:23 | 2021-10-03 12:33:47
9900252126 | R0874 | FILTER | 0000 | Stock | K58 | GEN | TMP | FILTER: | FILTER: TYPE ELEMENT AIR CLEANER, SPECIAL FEATURES POWER GUARD HS9139130D/4319657, FRAM CA-3770, RACOR 71338-002, USAGE DESIGN DETROIT ENGINE 12VA061212 | CAT | EA |  |  |  |  | OK8cGFT5ze |  | 2021-07-15 15:25:23 | 2021-12-09 13:03:58
9900252127 | R0877 | FILTER,FUEL | 0000 | TMP | TMP | GEN | TMP | FILTER,FUEL: CART;21X109X248MM;CL;2U | FILTER: FUEL, TYPE CARTRIDGE, SIZE 21MM ID X 109MM OD X 248MM LG, ELEMENT MATERIAL CELLULOSE, FILTERING RETENTION 2UM, HOUSING MATERIAL PLASTIC | QA | EA |  |  |  |  | dzikri | R06 | 2021-07-15 15:25:23 | 2021-10-02 21:03:23
9900252128 | R0879 | FILTER,OIL | 0000 | TMP | TMP | GEN | TMP | FILTER,OIL: SPIN;120X287MM;1-1/2-16;40U | FILTER: OIL, SIZE 120MM OD X 287MM LG, ELEMENT MATERIAL CELLULOSE, FILTERING RETENTION 40UM, HOUSING MATERIAL METAL, TYPE SPIN-ON, CONNECTION 1-1/2 IN-16 UN | QA | EA |  |  |  |  | dzikri | R06 | 2021-07-15 15:25:23 | 2021-10-03 23:48:48
9900252129 | R0811 | ELEMENT,FILTER | 0000 | TMP | TMP | GEN | TMP | ELEMENT,FILTER: | ELEMENT: FILTER, TYPE FLUID | CAT | EA |  |  |  |  | ZgH3cidbSh |  | 2021-07-15 15:25:23 | 2021-12-09 11:28:49
9900252130 | R0811 | ELEMENT,FILTER | 0000 | TMP | TMP | GEN | TMP | ELEMENT,FILTER: | ELEMENT: FILTER, TYPE FLUID | CAT | EA |  |  |  |  | ZgH3cidbSh |  | 2021-07-15 15:25:23 | 2021-12-09 11:29:13
9900252131 | R0874 | FILTER | 0000 | Stock | K58 | GEN | TMP | FILTER: ELEMENT | FILTER: TYPE ELEMENT, SPECIAL FEATURES FUEL FILTER SEPARATOR | CAT | EA |  |  |  |  | OK8cGFT5ze |  | 2021-07-15 15:25:23 | 2021-12-09 13:35:10
9900252132 | R0875 | FILTER,AIR | 0000 | TMP | TMP | GEN | TMP | FILTER,AIR: | FILTER: AIR, TYPE INTAKE AIR CLEANER, SPECIAL FEATURES STANDARD EFFICIENCY, AXIAL SEAL, USAGE DESIGN PRIMARY | CAT | EA |  |  |  |  | akmal | R14 | 2021-07-15 15:25:23 | 2021-12-07 12:13:03
9900252136 |  |  |  | Stock | K58 | GEN |  |  |  | RAW | EA |  |  |  |  | admin |  | 2021-07-15 15:25:23 | 2021-07-15 15:25:23
9900252144 |  |  |  | Stock | K59 | GEN |  |  |  | RAW | EA |  |  |  |  | admin |  | 2021-07-15 15:25:23 | 2021-07-15 15:25:23
9900252145 |  |  |  | Stock | K59 | GEN |  |  |  | RAW | EA |  |  |  |  | admin |  | 2021-07-15 15:25:23 | 2021-07-15 15:25:23
9900252149 |  |  |  | Stock | K58 | GEN |  |  |  | RAW | EA |  |  |  |  | admin |  | 2021-07-15 15:25:23 | 2021-07-15 15:25:23
9900252154 | R2374 | WRENCH,PIPE | 0000 | TMP | TMP | GEN | TMP | WRENCH,PIPE: | WRENCH: PIPE, SPECIAL FEATURES MANUFACTURE: RIDGID, SELF ADJUSTING PIPE WRENCH, SIZE: 10IN | CAT | EA |  |  |  |  | bSXVchTrki |  | 2021-07-15 15:25:23 | 2021-12-11 22:06:18
9900252166 | R0257 | BOLT,U | 0000 | Stock | K81 | GEN | TMP | BOLT,U: 1/2 X 1/4IN;SS304;NUT+WSR | BOLT: U, NOMINAL SIZE 1/2 IN, DIAMETER 1/4 IN, THREADS 20 UNC, INSIDE WIDTH 15/16 IN, INSIDE LENGTH 1-3/4 IN, THREAD LENGTH 1 IN, MATERIAL STAINLESS STEEL 304, ADDITIONAL ITEMS C/W NUT AND WASHER SS304 | QA | EA |  |  |  |  | jayadi | R07 | 2021-07-15 15:25:23 | 2021-11-04 12:41:08
9900252167 | R2148 | THINNER | 0000 | TMP | TMP | GEN | TMP | THINNER: | THINNER: TYPE THINNER-A | CAT | L |  |  |  |  | OK8cGFT5ze |  | 2021-07-15 15:25:23 | 2021-12-09 10:10:56
9900252168 | R0257 | BOLT,U | 0000 | Stock | K81 | GEN | TMP | BOLT,U: 1 X 1/4IN;SS304;NUT+WSR | BOLT: U, NOMINAL SIZE 1 IN, DIAMETER 1/4 IN, THREADS 20 UNC, INSIDE WIDTH 1-3/8 IN, INSIDE LENGTH 2-1/4 IN, THREAD LENGTH 1-1/8 IN, MATERIAL STAINLESS STEEL 304, ADDITIONAL ITEMS C/W NUT AND WASHER SS304 | QA | EA |  |  |  |  | jayadi | R07 | 2021-07-15 15:25:23 | 2021-11-04 12:20:00
9900252169 | R0062 | ANGLE,STRUCTURAL | 0000 | Stock | K78 | GEN | TMP | ANGLE: 50X50X4MM;6M;STL;PERFORATED | ANGLE: STRUCTURAL, WIDTH 50 X 50MM, LENGTH 6M, THICKNESS 4MM, MATERIAL STEEL, SPECIAL FEATURES PERFORATED | QA | LE |  |  |  |  | jayadi | R05 | 2021-07-15 15:25:23 | 2021-10-02 08:59:19
9900252174 | R1471 | PAINT | 0000 | Stock | K86 | GEN | TMP | PAINT: ALKYD;GRY 119;HI GLOSS;0.9L | PAINT: TYPE ALKYD, COLOR PLATINUM GREY NO.119, FINISH HIGH GLOSS, CONTAINER CAN OF 0.9 L, SPECIAL FEATURES WOOD AND METAL | QA | CAN |  |  |  |  | syaiful | R10 | 2021-07-15 15:25:23 | 2021-11-06 14:48:55
9900252176 | R0431 | CHANNEL | 0000 | TMP | TMP | GEN | TMP | CHANNEL: | CHANNEL: TYPE UNISTRUT, SIZE 41 X 41 X 400 MM, MATERIAL SS314 | CAT | EA |  |  |  |  | OK8cGFT5ze |  | 2021-07-15 15:25:23 | 2021-12-10 11:28:35
9900252177 | R0257 | BOLT,U | 0000 | Stock | K81 | GEN | TMP | BOLT,U: 3/4 X 1/4IN;SS304;NUT+WSR | BOLT: U, NOMINAL SIZE 3/4 IN, DIAMETER 1/4 IN, THREADS 20 UNC, INSIDE WIDTH 1-1/8 IN, INSIDE LENGTH 2 IN, THREAD LENGTH 1-1/8 IN, MATERIAL STAINLESS STEEL 304, ADDITIONAL ITEMS C/W NUT AND WASHER SS304 | QA | EA |  |  |  |  | jayadi | R07 | 2021-07-15 15:25:23 | 2021-11-04 12:54:08
9900252184 | R0566 | CONNECTOR,ELECTRICAL TERMINAL | 0000 | Stock | K68 | GEN | TMP | CONNECTOR: SPADE;1.5-2MM2;CU;PVC;BLK;M6 | CONNECTOR: ELECTRICAL TERMINAL, TYPE FORK/SPADE, CONDUCTOR 1.5 TO 2MM2, CONDUCTOR MATERIAL TIN PLATED COPPER, CONDUCTOR CONNECTION CRIMP, TERMINATION END M6 STUD, INSULATION PVC, COLOR BLACK | CAT | EA | NON FABRICATION | NON BOM | NON CRITICAL |  | syaiful | R12 | 2021-07-15 15:25:23 | 2021-11-16 08:32:38
9900252185 | R0245 | BOLT,ANCHOR | 0000 | Stock | K81 | GEN | TMP | BOLT,ANCHOR: L;12X120MM;SS304 | BOLT: ANCHOR, DIAMETER 12MM, LENGTH 120MM, THREAD LENGTH 60MM, MATERIAL STAINLESS STEEL 304, TYPE L, ADDITIONAL ITEMS C/W HEX NUT & FLAT WASHER, SPECIAL FEATURES 50MM HOOK | QA | EA |  |  |  |  | jayadi | R09 | 2021-07-15 15:25:23 | 2021-11-14 09:38:15
9900252186 | R2213 | TRAY,CABLE | 0000 | Stock | K68 | GEN | TMP | TRAY,CABLE: LADDER;200X100X6000MM;ALUM | TRAY: CABLE, TYPE LADDER, SIZE 200MM W X 100MM H X 6M LG, MATERIAL ALUMINIUM, STANDARDS NEMA 20C, ADDITIONAL ITEMS C/W COVER, COVER CLAMP, BOLT, NUT, RING WASHER, CLAMP AND JOINT LADDER | QA | LE |  |  |  |  | jayadi | R08 | 2021-07-15 15:25:23 | 2021-10-27 19:42:27
9900252187 | R0803 | ELBOW,TRAY | 0000 | Stock | K68 | GEN | TMP | ELBOW,TRAY: HORIZONT;90D;200X100MM;ALUM | ELBOW: TRAY, TYPE HORIZONTAL, SIZE 200MM W X 100MM H, DEGREE 90, MATERIAL ALUMINIUM, STANDARDS NEMA 20C, ADDITIONAL ITEMS C/W COVER, COVER CLAMP, BOLT, NUT, RING WASHER AND JOINT LADDER | QA | EA |  |  |  |  | jayadi | R08 | 2021-07-15 15:25:23 | 2021-10-27 20:15:52
9900252188 | 5572A | PIPE,LINE | 4710 | TMP | TMP | GEN | TMP | PIPE,LINE: 1/2IN;6M;S40;A53-B;SML;BE;HDG | PIPE: LINE, SIZE 1/2 IN, STRUCTURE SEAMLESS, RATING SCH 40, MATERIAL CARBON STEEL, SPECIFICATION ASTM A53, GRADE B, LENGTH 6M, ENDS BEVELED, FINISH HOT DIP GALVANIZED, INDUSTRY STANDARD ASME B36.10 | QA | JT | NON FABRICATION | NON BOM | NON CRITICAL |  | bursah | R03 | 2021-07-15 15:25:23 | 2021-08-02 16:37:21
9900252189 | R2258 | UNION | 0000 | TMP | TMP | GEN | TMP | UNION: | UNION: TYPE PIPE, SIZE 1/2 IN, 300MM, MATERIAL HOT DEEP GALVANIZE, MANUFACTURER REFERENCE NEMA20B | CAT | EA |  |  |  |  | bursah | R12 | 2021-07-15 15:25:23 | 2021-09-11 19:09:03
9900252190 | R2087 | SWITCH,SELECTOR | 0000 | TMP | TMP | GEN | TMP | SWITCH,SELECTOR: | SWITCH: SELECTOR, DESIGNATION LEFT, RIGHT AND CENTER, ELECTRICAL RATING 600VAC, POSITION 3, SPECIAL FEATURES HEAVY DUTY FACTORY SEALED, MANUFACTURER CROUSE HINDS, MANUFACTURER REFERENCE DSD-927-SA-LC-RM-OF | CAT | EA |  |  |  |  | syaiful |  | 2021-07-15 15:25:23 | 2021-12-10 16:21:58
9900252193 |  |  |  | Stock | K96 | GEN |  |  |  | RAW | EA |  |  |  |  | admin |  | 2021-07-15 15:25:23 | 2021-07-15 15:25:23
9900252194 | R0605 | COUPLING | 0000 | TMP | TMP | GEN | TMP | COUPLING: | COUPLING: TYPE FLEXIBLE, SIZE 1-1/2 IN, MATERIAL DUCTILE IRON, SPECIAL FEATURES ORANGE ENAMEL, WITH GASKET EPDM GRADE E | CAT | EA |  |  |  |  | syaiful | R12 | 2021-07-15 15:25:23 | 2021-11-09 20:06:26
9900252195 | 06076 | COUPLING,PIPE | 0000 | TMP | TMP | GEN | TMP | COUPLING: 2IN;500PSI;A536;GRV;ORG;FLEX | COUPLING: PIPE, SIZE 2 IN, CONNECTION GROOVED, RATING 500 PSI, MATERIAL DUCTILE IRON, SPECIFICATION ASTM A536, GRADE 65-45-12, FINISH ORANGE ENAMEL, STRUCTURE FLEXIBLE, SPECIAL FEATURES C/W EPDM GASKET, BOLT & NUT | QA | EA |  |  |  |  | jayadi | R10 | 2021-07-15 15:25:23 | 2021-11-28 19:06:36
9900252197 |  |  |  | Stock | K77 | GEN |  |  |  | RAW | EA |  |  |  |  | admin |  | 2021-07-15 15:25:23 | 2021-07-15 15:25:23
9900252198 | R0566 | CONNECTOR,ELECTRICAL TERMINAL | 0000 | Stock | K68 | GEN | TMP | CONNECTOR: 1.5MM2 | CONNECTOR: ELECTRICAL TERMINAL, CONDUCTOR 1.5MM2 | CAT | EA |  |  |  |  | syaiful | R14 | 2021-07-15 15:25:23 | 2021-12-07 22:51:09
9900252199 | R1765 | ROD,WELDING | 0000 | TMP | TMP | GEN | TMP | ROD,WELDING: | ROD: WELDING, LENGTH 2.6MM, MATERIAL STAINLESS STEEL 316 | CAT | KG |  |  |  |  | 2zAOHdDtW9 | R14 | 2021-07-15 15:25:23 | 2021-12-07 23:17:48
9900252200 |  |  |  | Stock | K59 | GEN |  |  |  | RAW | EA |  |  |  |  | admin |  | 2021-07-15 15:25:23 | 2021-07-15 15:25:23
9900252202 | R0293 | BREAKER,CIRCUIT | 0000 | Stock | K67 | GEN | TMP | BREAKER: MCB;1P;10A;2HP | BREAKER: CIRCUIT, TYPE MINIATURE (MCB), VOLTAGE 277VAC, POLE 1 POLE, AMPERAGE 10A, INTERRUPT CAPACITY 2HP, FREQUENCY 50/60HZ, CIRCUIT PROTECTION TYPE MOTOR CIRCUIT PROTECTION, TERMINAL DATA SCREW CLAMP, STANDARDS IEC/EN 60934 | QA1 | EA |  |  |  |  | dzikri | R10 | 2021-07-15 15:25:23 | 2021-11-12 13:39:47
9900252203 | R0293 | BREAKER,CIRCUIT | 0000 | Stock | K67 | GEN | TMP | BREAKER: MCB;1P;25A;5HP | BREAKER: CIRCUIT, TYPE MINIATURE (MCB), VOLTAGE 277VAC, POLE 1 POLE, AMPERAGE 25A, INTERRUPT CAPACITY 5HP, FREQUENCY 50/60HZ, CIRCUIT PROTECTION TYPE MOTOR CIRCUIT PROTECTION, TERMINAL DATA SCREW CLAMP, STANDARDS IEC/EN 60934 | QA1 | EA |  |  |  |  | dzikri | R10 | 2021-07-15 15:25:23 | 2021-11-12 13:35:32
9900252204 | R2258 | UNION | 0000 | TMP | TMP | GEN | TMP | UNION: | UNION: TYPE PIPE, SIZE 3/4 IN, 300MM, MATERIAL HOT DEEP GALVANIZE, MANUFACTURER REFERENCE NEMA20B | CAT | EA |  |  |  |  | bursah | R12 | 2021-07-15 15:25:23 | 2021-09-11 19:11:27
9900252205 | 03768 | ELBOW,PIPE | 4730 | Stock | TMP | GEN | TMP | ELBOW: 90D;LR;1/2IN;3000PSI;A197;SW;GALV | ELBOW: PIPE, SIZE 1/2 IN, CONNECTION SOCKET WELD, DEGREE 90, RADIUS LONG, RATING 3000 PSI, MATERIAL MALLEABLE IRON, SPECIFICATION ASTM A197, FINISH GALVANIZED, INDUSTRY STANDARD ASME B16.11 | CAT | EA |  |  |  |  | syaiful | R13 | 2021-07-15 15:25:23 | 2021-10-28 22:23:30
9900252206 | 03768 | ELBOW,PIPE | 4730 | Stock | TMP | GEN | TMP | ELBOW: 90D;SR;3/4IN;3000PSI;A536;FNPT | ELBOW: PIPE, SIZE 3/4 IN, CONNECTION FEMALE NPT, DEGREE 90, RADIUS SHORT, RATING 3000 PSI, MATERIAL DUCTILE IRON, SPECIFICATION ASTM A536, GRADE 65-45-12, FINISH GALVANIZED | CAT | EA |  |  |  |  | bursah | R13 | 2021-07-15 15:25:23 | 2021-11-11 16:31:53
9900252211 | R1514 | PILOT | 0000 | TMP | TMP | GEN | TMP | PILOT: | PILOT: TYPE LIGHT UNIT, SPECIAL FEATURES WHITE LENS, 120VAC | CAT | EA |  |  |  |  | 2zAOHdDtW9 |  | 2021-07-15 15:25:23 | 2021-12-09 23:11:38
9900252212 | R2087 | SWITCH,SELECTOR | 0000 | TMP | TMP | GEN | TMP | SWITCH,SELECTOR: | SWITCH: SELECTOR, CONTACT ARRANGEMENT 1NO, POSITION 2, MANUFACTURER ALLEN BRADLEY, MANUFACTURER REFERENCE 800H-HR2D1 | CAT | EA |  |  |  |  | syaiful |  | 2021-07-15 15:25:23 | 2021-12-10 16:22:58
9900252214 | R0306 | BRUSH,PAINT | 0000 | TMP | TMP | GEN | TMP | BRUSH,PAINT: ROLLER;10IN;W/O HAND STICK | BRUSH: PAINT, TYPE WALL, BRISTLE SIZE 10 IN, BRISTLE MATERIAL POLYESTER, SHAPE ROLLER, SPECIAL FEATURES W/O HAND STICK | QA | EA |  |  |  |  | akmal | R09 | 2021-07-15 15:25:23 | 2021-11-14 15:22:17
9900252217 | R1471 | PAINT | 0000 | Stock | K86 | GEN | TMP | PAINT: | PAINT: TYPE COATING 890, CONTAINER 5L/PAIL, SPECIAL FEATURES LBD320 | CAT | PL |  |  |  |  | 2zAOHdDtW9 |  | 2021-07-15 15:25:23 | 2021-12-09 22:52:07
9900252218 | R1471 | PAINT | 0000 | Stock | K86 | GEN | TMP | PAINT: | PAINT: TYPE COATING 890, CONTAINER 5 LTR/CAN | CAT | PL |  |  |  |  | 2zAOHdDtW9 |  | 2021-07-15 15:25:23 | 2021-12-09 22:55:00
9900252225 | R0983 | GLASS,SIGHT | 0000 | TMP | TMP | GEN | TMP | GLASS,SIGHT: SEPARATOR;MAB-104B;37166 | GLASS: SIGHT, COLOR CLEAR, USAGE DESIGN INSPECTION BOX, EQUIPMENT NAME SEPARATOR, EQUIPMENT TYPE/MODEL MAB-104B-24, ADDITIONAL EQUIPMENT DATA PRODUCT NO. 881241-08-14, MANUFACTURER ALFA LAVAL, MANUFACTURER REFERENCE 37166 | QA | EA |  |  |  |  | syaiful | R12 | 2021-07-15 15:25:23 | 2021-11-21 14:38:18
9900252226 | R0875 | FILTER,AIR | 0000 | TMP | TMP | GEN | TMP | FILTER,AIR: COMP;02250153-061 | FILTER: AIR, SPECIAL FEATURES 1-1/2 IN NPT, SCH-340N, EQUIPMENT NAME AIR COMPRESSOR, MANUFACTURER SULLAIR, MANUFACTURER REFERENCE 02250153-061 | QA1 | EA |  |  |  |  | syaiful | R09 | 2021-07-15 15:25:23 | 2021-11-11 15:42:59
9900252227 | R0943 | GASKET | 0000 | TMP | TMP | GEN | TMP | GASKET: SEPARATOR;MAB-104B-24;3720400 | GASKET: SIZE 50MM ID X 95MM OD X 1MM THK, MATERIAL ASBESTOS, EQUIPMENT NAME SEPARATOR, EQUIPMENT TYPE/MODEL MAB-104B-24, MANUFACTURER ALFA LAVAL, MANUFACTURER REFERENCE 3720400 | QA | EA |  |  |  |  | bursah | R11 | 2021-07-15 15:25:23 | 2021-11-21 14:14:01
9900252232 | R0615 | COVER | 0000 | TMP | TMP | GEN | TMP | COVER: | COVER: TYPE PROTECTION | CAT | EA |  |  |  |  | bursah | R15 | 2021-07-15 15:25:23 | 2021-12-06 21:37:16
9900252233 | R0152 | BEARING,BALL | 3110 | Stock | K58 | GEN | TMP | BEARING,BALL: | BEARING: BALL, | CAT | EA |  |  |  |  | dzikri |  | 2021-07-15 15:25:23 | 2021-12-09 19:56:46
9900252234 | R0612 | COUPLING,SHAFT | 0000 | TMP | TMP | GEN | TMP | COUPLING,SHAFT: FLEX;SEPARATOR;534305-01 | COUPLING: SHAFT, TYPE FLEXIBLE, EQUIPMENT NAME SEPARATOR, EQUIPMENT TYPE/MODEL MAB-104B-24, ADDITIONAL EQUIPMENT DATA PRODUCT NO. 881241-08-14, MANUFACTURER ALFA LAVAL, MANUFACTURER REFERENCE 534305-01 | QA | EA |  |  |  |  | syaiful | R12 | 2021-07-15 15:25:23 | 2021-11-21 14:02:59
9900252235 | R1443 | O-RING | 5331 | Stock | K85 | GEN | TMP | O-RING: RBR;SEPARATOR | O-RING: MATERIAL RUBBER, EQUIPMENT NAME SEPARATOR, MANUFACTURER ALFA LAVAL, MANUFACTURER REFERENCE 2540808 | CAT | EA |  |  |  |  | bursah | R14 | 2021-07-15 15:25:23 | 2021-12-07 20:01:32
9900252236 | R1416 | NUT,CAP | 0000 | TMP | TMP | GEN | TMP | NUT,CAP: | NUT: CAP, | CAT | EA |  |  |  |  | 2zAOHdDtW9 | R14 | 2021-07-15 15:25:23 | 2021-12-07 23:05:05
9900252237 | R1443 | O-RING | 5331 | Stock | K85 | GEN | TMP | O-RING: | O-RING: | CAT | EA |  |  |  |  | 2zAOHdDtW9 | R14 | 2021-07-15 15:25:23 | 2021-12-07 22:55:07
9900252238 | R1443 | O-RING | 5331 | Stock | K85 | GEN | TMP | O-RING: INSPECTION BOX:MAB-104B-24;66555 | O-RING: TYPE INSPECTION BOX, MATERIAL NBR, EQUIPMENT NAME SEPARATOR, EQUIPMENT TYPE/MODEL MAB-104B-24, ADDITIONAL EQUIPMENT DATA PRODUCT NO. 881241-08-14, MANUFACTURER ALFA LAVAL, MANUFACTURER REFERENCE 66555 | QA | EA |  |  |  |  | syaiful | R06 | 2021-07-15 15:25:23 | 2021-11-21 08:13:38
9900252239 | R1808 | SCREW | 0000 | TMP | TMP | GEN | TMP | SCREW: | SCREW: ADDITIONAL EQUIPMENT DATA SCREW | CAT | EA |  |  |  |  | dadan | R14 | 2021-07-15 15:25:23 | 2021-12-08 05:42:39
9900252240 | R1740 | RING | 0000 | TMP | TMP | GEN | TMP | RING: SEAL;SEPARATOR;MAB-104B-24 | RING: TYPE SHAFT SEALING, MATERIAL NBR, EQUIPMENT NAME SEPARATOR, EQUIPMENT TYPE/MODEL MAB-104B-24, ADDITIONAL EQUIPMENT DATA PRODUCT NO. 881241-08-14, MANUFACTURER ALFA LAVAL, MANUFACTURER REFERENCE 223521-21 | QA | EA |  |  |  |  | syaiful | R10 | 2021-07-15 15:25:23 | 2021-11-23 09:53:20
9900252241 | R1852 | SHAFT,GEAR | 0000 | TMP | TMP | GEN | TMP | SHAFT,GEAR: SEPARATOR;MAB-104B-24 | SHAFT: GEAR, TYPE WORM WHEEL, HORIZONTAL DRIVING, MATERIAL STAINLESS STEEL, EQUIPMENT NAME SEPARATOR, EQUIPMENT TYPE/MODEL MAB-104B-24, ADDITIONAL EQUIPMENT DATA PRODUCT NO. 881241-08-14, MANUFACTURER ALFA LAVAL, MANUFACTURER REFERENCE 519993-81 | CAT | EA |  |  |  |  | syaiful | R13 | 2021-07-15 15:25:23 | 2021-08-12 03:02:06
9900252246 | R1471 | PAINT | 0000 | Stock | K86 | GEN | TMP | PAINT: | PAINT: TYPE EPOXY PRIMER, COLOR LIGHT GREY 11320, CONTAINER CAN OF 5L, SPECIAL FEATURES FOR STEEL AND METAL SURFACE | CAT | PL |  |  |  |  | efGpWpprGQ |  | 2021-07-15 15:25:23 | 2021-12-11 16:54:20
9900252247 | R1471 | PAINT | 0000 | Stock | K86 | GEN | TMP | PAINT: | PAINT: TYPE SILICONE PRIMER, COLOR LIGHT GREY 19840, CONTAINER CAN OF 5L, SPECIAL FEATURES C/W ORIGINAL PRODUCT CERTIFICATE ORTRUE COPY LEGALIZED FROM MANUFACTURER, C/W MSDS | CAT | PL |  |  |  |  | efGpWpprGQ |  | 2021-07-15 15:25:23 | 2021-12-11 17:13:35
9900252248 | R1471 | PAINT | 0000 | Stock | K86 | GEN | TMP | PAINT: ALKYD PRIMER | PAINT: TYPE ALKYD PRIMER, COLOR LIGHT GREY 12170, CONTAINER CAN OF 5L, SPECIAL FEATURES C/W ORIGINAL PRODUCT CERTIFICATE ORTRUE COPY LEGALIZED FROM MANUFACTURER, C/W MSDS | CAT | PL |  |  |  |  | efGpWpprGQ |  | 2021-07-15 15:25:23 | 2021-12-11 17:06:50
9900252249 | R1471 | PAINT | 0000 | Stock | K86 | GEN | TMP | PAINT: | PAINT: TYPE EPOXY PRIMER, COLOR BROWNISH RED 56880, CONTAINER CAN OF 20L, SPECIAL FEATURES SEMI-GLOSS, C/W MSDS, C/W ORIGINAL PRODUCT CERTIFICATE ORTRUE COPY LEGALIZED FROM MANUFACTURER | CAT | PL |  |  |  |  | efGpWpprGQ |  | 2021-07-15 15:25:23 | 2021-12-11 16:59:37
9900252250 | R1545 | PLATE | 0000 | TMP | TMP | GEN | TMP | PLATE: | PLATE: TYPE FACE | CAT | EA |  |  |  |  | 2zAOHdDtW9 |  | 2021-07-15 15:25:23 | 2021-12-09 23:13:58
9900252251 | R0433 | CHANNEL,STRUCTURAL | 0000 | Stock | K78 | GEN | TMP | CHANNEL: 50X50X15MM;4M;FRP | CHANNEL: STRUCTURAL, SIZE 50 X 50 X 15MM, LENGTH 4M, MATERIAL FIBREGLASS REINFOCED PLASTIC | QA | EA |  |  |  |  | jayadi | R07 | 2021-07-15 15:25:23 | 2021-10-11 17:00:01
9900252252 | R0149 | BEAM,STRUCTURAL | 0000 | Stock | K78 | GEN | TMP | BEAM: H;100X100X15X | BEAM: STRUCTURAL, TYPE H, DEPTH 100MM, FLANGE WIDTH 100MM, FLANGE THICKNESS 15MM, WEB THICKNESS 15MM, LENGTH 4000MM, MATERIAL FIBERGLASS | CAT | LG |  |  |  |  | bursah | R12 | 2021-07-15 15:25:23 | 2021-11-07 17:07:12
9900252253 | R2065 | SUPPORT | 0000 | TMP | TMP | GEN | TMP | SUPPORT: | SUPPORT: TYPE JUNCTION BOX T SHAPE, SIZE 100MM X 50MM X 20MM X 1500MM LG, MATERIAL FIBERGLASS, SPECIAL FEATURES BASE 200MM W X 500MM LG X 15MM THK | CAT | EA |  |  |  |  | bursah | R15 | 2021-07-15 15:25:23 | 2021-12-06 21:40:14
9900252270 | R1225 | LAMP | 0000 | TMP | TMP | GEN | TMP | LAMP: LED | LAMP: TYPE LED, WATTAGE 0.38W, VOLTAGE 120VAC, BULB T3-1/4, BASE BA9S | CAT | EA |  |  |  |  | syaiful | R12 | 2021-07-15 15:25:23 | 2021-11-23 14:37:28
9900252271 | R1514 | PILOT | 0000 | TMP | TMP | GEN | TMP | PILOT: | PILOT: TYPE LIGHT, SPECIAL FEATURES T3-1/4 SCREW, LED 24VDC | CAT | EA |  |  |  |  | 2zAOHdDtW9 |  | 2021-07-15 15:25:23 | 2021-12-09 23:12:33
9900252274 | R1821 | SCREWDRIVER SET | 0000 | TMP | TMP | GEN | TMP | SCREWDRIVER SET: | SCREWDRIVER SET: NUMBER OF PIECES 8 EA/SET, SPECIAL FEATURES MANUFACTURE: SNAP-ON, P/N: 208EPIT | CAT | SET |  |  |  |  | bSXVchTrki |  | 2021-07-15 15:25:23 | 2021-12-11 22:03:31
9900252276 | R1168 | INVERTER | 0000 | TMP | TMP | GEN | TMP | INVERTER: | INVERTER: POWER 1200 W, OUTPUT RATING 12 VDC, 220 VAC, 50 HZ, SPECIAL FEATURES CARDIX KRISBOW, KW19-359 | CAT | EA |  |  |  |  | OK8cGFT5ze |  | 2021-07-15 15:25:23 | 2021-12-11 18:14:48
9900252277 | R1027 | GUN,GREASE | 0000 | TMP | TMP | GEN | TMP | GUN,GREASE: | GUN: GREASE, TYPE LEVER-OPERATED, CAPACITY 16 OZ, RATING 6000 PSI | CAT | EA |  |  |  |  | akmal | R13 | 2021-07-15 15:25:23 | 2021-11-26 21:35:49
9900252279 |  |  |  | Stock | K55 | GEN |  |  |  | RAW | EA |  |  |  |  | admin |  | 2021-07-15 15:25:23 | 2021-07-15 15:25:23
9900252300 |  |  |  | Stock | K58 | GEN |  |  |  | RAW | SET |  |  |  |  | admin |  | 2021-07-15 15:25:23 | 2021-07-15 15:25:23
9900252303 | R1826 | SEAL | 0000 | TMP | TMP | GEN | TMP | SEAL: | SEAL: TYPE SEAL ASSEMBLY; PBR 11.750 IN, SIZE SIZE 11.7 IN;, SPECIAL FEATURES 60.00 LB/FT VAM FJL BOX UP; 10.00 FT EXT LENGTH, 11.500 IN SEAL OD 3-188 CROSS SECTION, SE ALS MG SEALS 12.002 IN OD 10.682 IN ID (MUST DRIFT 10.625 IN) | CAT | EA |  |  |  |  | qeXzd9NC4t |  | 2021-07-15 15:25:23 | 2021-12-12 23:34:24
9900252307 | R0879 | FILTER,OIL | 0000 | TMP | TMP | GEN | TMP | FILTER,OIL: HYD-CR;ST766654G-P234;NO.234 | FILTER: OIL, TYPE HYDRAULIC, CARTRIDGE, EQUIPMENT NAME STEAM TURBINE, EQUIPMENT TYPE/MODEL 2X9 STAGE, ADDITIONAL EQUIPMENT DATA SINGLE OR DUAL FLASH, REACTION TYPE, CONDENSING, 3000 RPM, OR EQUIVALENT, MANUFACTURER FUJI ELECTRIC, MANUFACTURER REFERENCE DWG:ST766654G-POS 234, REF NO.234, HC9600FKT8, 000785816 | QA | EA |  |  |  |  | dzikri | R06 | 2021-07-15 15:25:23 | 2021-10-04 11:29:16
9900252308 | R0943 | GASKET | 0000 | TMP | TMP | GEN | TMP | GASKET: NBR;ST590614;223;ST214668C2-P24 | GASKET: MATERIAL NBR, EQUIPMENT NAME STEAM TURBINE, EQUIPMENT TYPE/MODEL 2X9 STAGE, ADDITIONAL EQUIPMENT DATA SINGLE OR DUAL FLASH, REACTION TYPE, CONDENSING, 3000 RPM, OR EQUIVALENT, MANUFACTURER FUJI ELECTRIC, MANUFACTURER REFERENCE DWG:ST214668C2-POS 24, DWG:ST590614, ITEM NO.223 | QA | EA |  |  |  |  | dzikri | R05 | 2021-07-15 15:25:23 | 2021-09-30 15:57:46
9900252309 | R1455 | PACKING | 0000 | TMP | TMP | GEN | TMP | PACKING: 22X27MM;AL;ST109469-P268 | PACKING: MATERIAL ALUMINIUM A1050, SIZE 22 X 27MM, USAGE DESIGN E/H CONVERTER DEVICE, EQUIPMENT NAME STEAM TURBINE, EQUIPMENT TYPE/MODEL 2X9 STAGE, ADDITIONAL EQUIPMENT DATA SINGLE OR DUAL FLASH, REACTION TYPE, CONDENSING, 3000 RPM, MANUFACTURER FUJI ELECTRIC, MANUFACTURER REFERENCE DWG:ST109469-POS 268, DWG:ST590752C3, ITEM NO.215 | QA | EA |  |  |  |  | syaiful | R05 | 2021-07-15 15:25:23 | 2021-08-28 21:25:34
9900252310 | R1443 | O-RING | 5331 | Stock | K85 | GEN | TMP | O-RING: 9.8X2.4MM;NBR;P10A;ST109469-P262 | O-RING: INSIDE DIAMETER 9.8MM, OUTSIDE DIAMETER 14.6MM, WIDTH 2.4MM, MATERIAL NBR, INDUSTRY STANDARD JIS B2401-P10A, EQUIPMENT NAME STEAM TURBINE, EQUIPMENT TYPE/MODEL 2X9 STAGE, ADDITIONAL EQUIPMENT DATA SINGLE OR DUAL FLASH, REACTION TYPE, CONDENSING, 3000 RPM, OR EQUIVALENT, MANUFACTURER FUJI ELECTRIC, MANUFACTURER REFERENCE DWG:ST109469-POS 262, ITEM NO.214 | QA | EA |  |  |  |  | akmal | R04 | 2021-07-15 15:25:23 | 2021-07-31 20:24:20
9900252311 | R1443 | O-RING | 5331 | Stock | K85 | GEN | TMP | O-RING: 31.7X3.5MM;NBR;P32;ST109469-P229 | O-RING: TYPE E/H CONVERTER, INSIDE DIAMETER 31.7MM, OUTSIDE DIAMETER 38.7MM, WIDTH 3.5MM, MATERIAL NBR, INDUSTRY STANDARD JIS B2401-P32, EQUIPMENT NAME STEAM TURBINE, EQUIPMENT TYPE/MODEL 2X9 STAGE, ADDITIONAL EQUIPMENT DATA SINGLE OR DUAL FLASH, REACTION TYPE, CONDENSING, 3000 RPM, OR EQUIVALENT, MANUFACTURER FUJI ELECTRIC, MANUFACTURER REFERENCE DWG:ST109469-POS 229, ITEM NO.213 | QA | EA |  |  |  |  | syaiful | R04 | 2021-07-15 15:25:23 | 2021-12-03 23:39:24
9900252312 | R1826 | SEAL | 0000 | TMP | TMP | GEN | TMP | SEAL: DUST;12.5X20.5X4.5MM;ST109469-P227 | SEAL: TYPE DUST, SIZE 12.5 X 20.5 X 4.5MM, USAGE DESIGN E/H CONVERTER DEVICE, EQUIPMENT NAME STEAM TURBINE, EQUIPMENT TYPE/MODEL 2X9 STAGE, ADDITIONAL EQUIPMENT DATA SINGLE OR DUAL FLASH, REACTION TYPE, CONDENSING, 3000 RPM, OR EQUIVALENT, MANUFACTURER FUJI ELECTRIC, MANUFACTURER REFERENCE DWG:ST109469-POS 227, ITEM NO.212 | QA | EA |  |  |  |  | syaiful | R10 | 2021-07-15 15:25:23 | 2021-09-04 14:55:36
9900252314 | R2243 | TUBING | 0000 | TMP | TMP | GEN | TMP | TUBING: | TUBING: TYPE R2 SECOND HAND, SIZE 1.66 IN, SPECIAL FEATURES C/W THREAD PROTECTOR | CAT | JT |  |  |  |  | 2zAOHdDtW9 |  | 2021-07-15 15:25:23 | 2021-12-10 13:40:36
9900252317 |  |  |  | Stock | K58 | GEN |  |  |  | RAW | EA |  |  |  |  | admin |  | 2021-07-15 15:25:23 | 2021-07-15 15:25:23
9900252318 |  |  |  | Stock | K58 | GEN |  |  |  | RAW | EA |  |  |  |  | admin |  | 2021-07-15 15:25:23 | 2021-07-15 15:25:23
9900252321 | R0105 | BALLAST | 0000 | TMP | TMP | GEN | TMP | BALLAST: HID HPL/HPI;400W;230V;1L | BALLAST: TYPE HID HPL/HPI, VOLTAGE 230VAC, WATTAGE 400W, NUMBER OF LAMPS 1, FREQUENCY 50 HZ, TERMINAL DATA SCREW | QA | EA |  |  |  |  | akmal | R07 | 2021-07-15 15:25:23 | 2021-11-02 09:42:23
9900252322 | 28335 | O-LET,PIPE | 4730 | Stock | TMP | GEN | TMP | O-LET: SOCKOLET;4X1-1/2IN;3000;A105;BLK | O-LET: PIPE, TYPE SOCKOLET, RUN PIPE SIZE 4 IN, OUTLET SIZE 1-1/2 IN, RATING 3000 PSI, CONNECTION SOCKET WELD, MATERIAL CARBON STEEL, SPECIFICATION ASTM A105N, FINISH BLACK OXIDE, INDUSTRY STANDARD ASME B16.11 | QA | EA |  |  |  |  | akmal |  | 2021-07-15 15:25:23 | 2021-12-12 14:24:32
9900252323 | R2275 | VALVE,GATE | 0000 | Stock | K77 | GEN | TMP | VALVE,GATE: 1-1/2IN;800;FNPT | VALVE: GATE, SIZE 1-1/2 IN, DESIGN RATING 800 PSI, CONNECTION FEMALE NPT | CAT | EA |  |  |  |  | jayadi | R12 | 2021-07-15 15:25:23 | 2021-10-19 08:24:08
9900252324 | R1564 | PLUG,PIPE | 0000 | TMP | TMP | GEN | TMP | PLUG,PIPE: RD;1-1/2IN;3000PSI;A105;MNPT | PLUG: PIPE, SIZE 1-1/2 IN, RATING 3000 PSI, MATERIAL CARBON STEEL, SPECIFICATION ASTM A105N, CONNECTION MALE NPT, HEAD ROUND, FINISH BLACK OXIDE, INDUSTRY STANDARD ASME B16.11 | QA | EA |  |  |  |  | akmal | R04 | 2021-07-15 15:25:23 | 2021-08-23 23:39:54
9900252325 | 03768 | ELBOW,PIPE | 4730 | TMP | TMP | GEN | TMP | ELBOW: 90D;LR;6IN;STD;WPB;BW;WLD;BLK | ELBOW: PIPE, SIZE 6 IN, CONNECTION BUTTWELD, DEGREE 90, RADIUS LONG, RATING SCH STD, MATERIAL CARBON STEEL, SPECIFICATION ASTM A234, GRADE WPB, FINISH BLACK OXIDE, STRUCTURE WELDED, INDUSTRY STANDARD ASME B16.9 | QA | EA |  |  |  |  | bursah | R03 | 2021-07-17 06:30:46 | 2021-07-17 06:30:46
9900252326 | 03798 | FLANGE,PIPE | 4730 | Stock | K76 | GEN | TMP | FLANGE: WN;RF;6IN;300PSI;A105;BLK | FLANGE: PIPE, SIZE 6 IN, RATING 300 PSI, FACE RAISED FACE, MATERIAL CARBON STEEL, TYPE WELD NECK, SPECIFICATION ASTM A105N, FINISH BLACK OXIDE, INDUSTRY STANDARD ASME B16.5, NUMBER OF HOLE 12, BOLT HOLE DIAMETER 22MM | QA | EA |  |  |  |  | dzikri | R02 | 2021-07-18 08:21:14 | 2021-07-18 19:22:02
9900252327 | R2275 | VALVE,GATE | 0000 | Stock | K77 | GEN | TMP | VALVE,GATE: 6IN;300 | VALVE: GATE, SIZE 6 IN, DESIGN RATING 300 PSI | CAT | EA |  |  |  |  | OK8cGFT5ze |  | 2021-07-15 15:25:23 | 2021-12-10 13:22:13
9900252328 | 28335 | O-LET,PIPE | 0000 | TMP | TMP | GEN | TMP | O-LET: SOCKOLET;36-4X3/4IN;3000;A105;BLK | O-LET: PIPE, TYPE SOCKOLET, RUN PIPE SIZE 36 TO 4 IN, OUTLET SIZE 3/4 IN, RATING 3000 PSI, CONNECTION SOCKET WELD, MATERIAL CARBON STEEL, SPECIFICATION ASTM A105N, FINISH BLACK OXIDE, INDUSTRY STANDARD ASME B16.11 | QA | EA |  |  |  |  | syaiful | R15 | 2021-07-15 15:25:23 | 2021-12-12 14:01:14
9900252329 | R2275 | VALVE,GATE | 0000 | Stock | K77 | GEN | TMP | VALVE,GATE: 3/4IN;800;A105;FNPT;BB;OSY | VALVE: GATE, SIZE 3/4 IN, DESIGN RATING 800 PSI, CONNECTION FEMALE NPT, BODY MATERIAL FORGED STEEL ASTM A105, TRIM ASTM A105 BONNET, SS410 STEM & DISC, SS410 + STELLITE FACED SEAT, PORT CONVENTIONAL, OPERATED HANDWHEEL, SOFTGOODS GRAPHITE PACKING, STYLE BOLTED BONNET, STEM DESIGN RISING STEM OS&Y, SPECIAL FEATURES API 602 | QA | EA |  |  |  |  | aa52LvePHS | R08 | 2021-07-15 15:25:23 | 2021-10-18 16:59:42
9900252330 | R1564 | PLUG,PIPE | 0000 | TMP | TMP | GEN | TMP | PLUG,PIPE: HEX;3/4IN;3000PSI;A105;MNPT | PLUG: PIPE, SIZE 3/4 IN, RATING 3000 PSI, MATERIAL CARBON STEEL, SPECIFICATION ASTM A105N, CONNECTION MALE NPT, HEAD HEXAGON, FINISH BLACK OXIDE, INDUSTRY STANDARD ASME B16.11 | QA | EA |  |  |  |  | jayadi | R04 | 2021-07-15 15:25:23 | 2021-08-24 01:17:54
9900252337 |  |  |  | Stock | K59 | GEN |  |  |  | RAW | SET |  |  |  |  | admin |  | 2021-07-15 15:25:23 | 2021-07-15 15:25:23
9900252343 | R1933 | SOCKET | 0000 | TMP | TMP | GEN | TMP | SOCKET: | SOCKET: TYPE DRIVERS METRIC, SIZE 6 TO 19MM, MANUFACTURER PROTO, MANUFACTURER REFERENCE 5441SM | CAT | SET |  |  |  |  | 2zAOHdDtW9 |  | 2021-07-15 15:25:23 | 2021-12-09 23:22:00
9900252344 | R1933 | SOCKET | 0000 | TMP | TMP | GEN | TMP | SOCKET: | SOCKET: TYPE JOINT, SIZE 1/4 IN, MANUFACTURER PROTO, MANUFACTURER REFERENCE 5256 | CAT | EA |  |  |  |  | 2zAOHdDtW9 |  | 2021-07-15 15:25:23 | 2021-12-09 23:23:28
9900252345 | R1933 | SOCKET | 0000 | TMP | TMP | GEN | TMP | SOCKET: | SOCKET: TYPE JOINT, SIZE 3/8 IN, MANUFACTURER PROTO, MANUFACTURER REFERENCE 5253/5255 | CAT | EA |  |  |  |  | 2zAOHdDtW9 |  | 2021-07-15 15:25:23 | 2021-12-09 23:24:11
9900252346 | R1933 | SOCKET | 0000 | TMP | TMP | GEN | TMP | SOCKET: | SOCKET: TYPE JOINT, SIZE 1/2 IN, MANUFACTURER PROTO, MANUFACTURER REFERENCE 5254 | CAT | EA |  |  |  |  | 2zAOHdDtW9 |  | 2021-07-15 15:25:23 | 2021-12-09 23:22:46
9900252362 | R1455 | PACKING | 0000 | TMP | TMP | GEN | TMP | PACKING: V | PACKING: TYPE ROTARY PISTON MCV LEFT & RIGHT, SHAPE VEE, EQUIPMENT NAME STEAM TURBINE, EQUIPMENT TYPE/MODEL 2X9 STAGE, ADDITIONAL EQUIPMENT DATA SINGLE OR DUAL FLASH, REACTION TYPE, CONDENSING, 3000 RPM, OR EQUIVALENT, S/C.000786368, MANUFACTURER FUJI ELECTRIC, MANUFACTURER REFERENCE DWG:ST720018, POS 115, V99F-F80, DWG:ST110665AC2-POS 5 | CAT | EA |  |  |  |  | syaiful | R11 | 2021-07-15 15:25:23 | 2021-11-05 15:04:37
9900252363 | R1443 | O-RING | 5331 | Stock | K85 | GEN | TMP | O-RING: 27.7X3.5MM;P28;ST110665AC2-P49 | O-RING: INSIDE DIAMETER 27.7MM, OUTSIDE DIAMETER 34.7MM, WIDTH 3.5MM, MATERIAL NBR, INDUSTRY STANDARD JIS B2401-P28, EQUIPMENT NAME STEAM TURBINE, EQUIPMENT TYPE/MODEL 2X9 STAGE, ADDITIONAL EQUIPMENT DATA SINGLE OR DUAL FLASH, REACTION TYPE, CONDENSING, 3000 RPM, OR EQUIVALENT, MANUFACTURER FUJI ELECTRIC, MANUFACTURER REFERENCE DWG:ST110665AC2-POS 49, ITEM NO.116 | QA | EA |  |  |  |  | akmal | R04 | 2021-07-15 15:25:23 | 2021-07-31 20:24:55
9900252364 | R1443 | O-RING | 5331 | Stock | K85 | GEN | TMP | O-RING: 39.7X3.5MM;P40;ST110665AC2-P50 | O-RING: INSIDE DIAMETER 39.7MM, OUTSIDE DIAMETER 46.7MM, WIDTH 3.5MM, MATERIAL NBR, INDUSTRY STANDARD JIS B2401-P40, EQUIPMENT NAME STEAM TURBINE, EQUIPMENT TYPE/MODEL 2X9 STAGE, ADDITIONAL EQUIPMENT DATA SINGLE OR DUAL FLASH, REACTION TYPE, CONDENSING, 3000 RPM, OR EQUIVALENT, MANUFACTURER FUJI ELECTRIC, MANUFACTURER REFERENCE DWG:ST110665AC2-POS 50, ITEM NO-117 | QA | EA |  |  |  |  | akmal | R04 | 2021-07-15 15:25:23 | 2021-09-30 00:46:28
9900252365 | R1443 | O-RING | 5331 | Stock | K85 | GEN | TMP | O-RING: 9.8X1.9MM;P10;ST110665AC2-P66 | O-RING: INSIDE DIAMETER 9.8MM, OUTSIDE DIAMETER 13.6MM, WIDTH 1.9MM, MATERIAL NBR, INDUSTRY STANDARD JIS B2401-P10, EQUIPMENT NAME STEAM TURBINE, EQUIPMENT TYPE/MODEL 2X9 STAGE, ADDITIONAL EQUIPMENT DATA SINGLE OR DUAL FLASH, REACTION TYPE, CONDENSING, 3000 RPM, OR EQUIVALENT, MANUFACTURER FUJI ELECTRIC, MANUFACTURER REFERENCE DWG:ST110665AC2-POS 66, ITEM NO-118 | QA | EA |  |  |  |  | akmal | R04 | 2021-07-15 15:25:23 | 2021-08-26 20:12:59
9900252366 | R1443 | O-RING | 5331 | Stock | K85 | GEN | TMP | O-RING: 15.8X2.4MM;P16;ST110665AC2-P67 | O-RING: INSIDE DIAMETER 15.8MM, OUTSIDE DIAMETER 20.6MM, WIDTH 2.4MM, MATERIAL NBR, INDUSTRY STANDARD JIS B2401-P16, EQUIPMENT NAME STEAM TURBINE, EQUIPMENT TYPE/MODEL 2X9 STAGE, ADDITIONAL EQUIPMENT DATA SINGLE OR DUAL FLASH, REACTION TYPE, CONDENSING, 3000 RPM, OR EQUIVALENT, MANUFACTURER FUJI ELECTRIC, MANUFACTURER REFERENCE DWG:ST110665AC2-POS 67, ITEM NO.119 | QA | EA |  |  |  |  | akmal | R04 | 2021-07-15 15:25:23 | 2021-07-31 20:25:59
9900252367 | R1443 | O-RING | 5331 | Stock | K85 | GEN | TMP | O-RING: 219.3X5.7MM;G220;ST110665AC2-P96 | O-RING: INSIDE DIAMETER 219.3MM, OUTSIDE DIAMETER 230.7MM, WIDTH 5.7MM, MATERIAL NBR, INDUSTRY STANDARD JIS B2401-G220, EQUIPMENT NAME STEAM TURBINE, EQUIPMENT TYPE/MODEL 2X9 STAGE, ADDITIONAL EQUIPMENT DATA SINGLE OR DUAL FLASH, REACTION TYPE, CONDENSING, 3000 RPM, OR EQUIVALENT, MANUFACTURER FUJI ELECTRIC, MANUFACTURER REFERENCE DWG:ST110665AC2-POS 96, ITEM NO.124 | QA | EA |  |  |  |  | akmal | R04 | 2021-07-15 15:25:23 | 2021-07-31 20:26:46
9900252368 | R1443 | O-RING | 5331 | Stock | K85 | GEN | TMP | O-RING: 49.6X5.7MM;P50A;ST110665AC2-P97 | O-RING: INSIDE DIAMETER 49.6MM, OUTSIDE DIAMETER 61MM, WIDTH 5.7MM, MATERIAL NBR, INDUSTRY STANDARD JIS B2401-P50A, EQUIPMENT NAME STEAM TURBINE, EQUIPMENT TYPE/MODEL 2X9 STAGE, ADDITIONAL EQUIPMENT DATA SINGLE OR DUAL FLASH, REACTION TYPE, CONDENSING, 3000 RPM, OR EQUIVALENT, MANUFACTURER FUJI ELECTRIC, MANUFACTURER REFERENCE DWG:ST110665AC2-POS 97, ITEM N0-125 | QA | EA |  |  |  |  | akmal | R04 | 2021-07-15 15:25:23 | 2021-09-30 00:46:45
9900252369 | R1443 | O-RING | 5331 | Stock | K85 | GEN | TMP | O-RING: 144.4X3.1MM;G145;ST110665AC2-P98 | O-RING: INSIDE DIAMETER 144.4MM, OUTSIDE DIAMETER 150.6MM, WIDTH 3.1MM, MATERIAL NBR, INDUSTRY STANDARD JIS B2401-G145, EQUIPMENT NAME STEAM TURBINE, EQUIPMENT TYPE/MODEL 2X9 STAGE, ADDITIONAL EQUIPMENT DATA SINGLE OR DUAL FLASH, REACTION TYPE, CONDENSING, 3000 RPM, OR EQUIVALENT, MANUFACTURER FUJI ELECTRIC, MANUFACTURER REFERENCE DWG:ST110665AC2-POS 98, ITEM NO.126 | QA | EA |  |  |  |  | akmal | R04 | 2021-07-15 15:25:23 | 2021-07-31 20:27:41
9900252370 | R1443 | O-RING | 5331 | Stock | K85 | GEN | TMP | O-RING: 29.4X3.1MM;NBR;G30;ST214672-P19 | O-RING: INSIDE DIAMETER 29.4MM, OUTSIDE DIAMETER 35.6MM, WIDTH 3.1MM, MATERIAL NBR, INDUSTRY STANDARD JIS B2401-G30, EQUIPMENT NAME STEAM TURBINE, EQUIPMENT TYPE/MODEL 2X9 STAGE, ADDITIONAL EQUIPMENT DATA SINGLE OR DUAL FLASH, REACTION TYPE, CONDENSING, 3000 RPM, OR EQUIVALENT, MANUFACTURER FUJI ELECTRIC, MANUFACTURER REFERENCE DWG:ST214672-POS 19, ITEM NO.149 | QA | EA |  |  |  |  | akmal | R04 | 2021-07-15 15:25:23 | 2021-07-31 20:15:01
9900252371 | R1443 | O-RING | 5331 | Stock | K85 | GEN | TMP | O-RING: 24.4X3.1MM;NBR;G25;ST214672-P20 | O-RING: INSIDE DIAMETER 24.4MM, OUTSIDE DIAMETER 30.6MM, WIDTH 3.1MM, MATERIAL NBR, INDUSTRY STANDARD JIS B2401-G25, EQUIPMENT NAME STEAM TURBINE, EQUIPMENT TYPE/MODEL 2X9 STAGE, ADDITIONAL EQUIPMENT DATA SINGLE OR DUAL FLASH, REACTION TYPE, CONDENSING, 3000 RPM, OR EQUIVALENT, MANUFACTURER FUJI ELECTRIC, MANUFACTURER REFERENCE DWG:ST214672-POS 20, ITEM NO.150 | QA | EA |  |  |  |  | akmal | R04 | 2021-07-15 15:25:23 | 2021-07-31 20:15:32
9900252373 | R1443 | O-RING | 5331 | Stock | K85 | GEN | TMP | O-RING: 59.4X3.1MM;NBR;G60;ST214673-P15 | O-RING: INSIDE DIAMETER 59.4MM, OUTSIDE DIAMETER 65.6MM, WIDTH 3.1MM, MATERIAL NBR, INDUSTRY STANDARD JIS B2401-G60, EQUIPMENT NAME STEAM TURBINE, EQUIPMENT TYPE/MODEL 2X9 STAGE, ADDITIONAL EQUIPMENT DATA SINGLE OR DUAL FLASH, REACTION TYPE, CONDENSING, 3000 RPM, OR EQUIVALENT, MANUFACTURER FUJI ELECTRIC, MANUFACTURER REFERENCE DWG:ST214673-POS 15, ITEM NO.152 | QA | EA |  |  |  |  | akmal | R04 | 2021-07-15 15:25:23 | 2021-07-31 20:16:08
9900252375 | R1443 | O-RING | 5331 | Stock | K85 | GEN | TMP | O-RING: 34.4X3.1MM;NBR;G35;ST214673-P21 | O-RING: INSIDE DIAMETER 34.4MM, OUTSIDE DIAMETER 40.6MM, WIDTH 3.1MM, MATERIAL NBR, INDUSTRY STANDARD JIS B2401-G35, EQUIPMENT NAME STEAM TURBINE, EQUIPMENT TYPE/MODEL 2X9 STAGE, ADDITIONAL EQUIPMENT DATA SINGLE OR DUAL FLASH, REACTION TYPE, CONDENSING, 3000 RPM, OR EQUIVALENT, MANUFACTURER FUJI ELECTRIC, MANUFACTURER REFERENCE DWG:ST214673-POS 21, ITEM NO.154 | QA | EA |  |  |  |  | akmal | R04 | 2021-07-15 15:25:23 | 2021-07-31 20:16:34
9900252377 | R1443 | O-RING | 5331 | Stock | K85 | GEN | TMP | O-RING: 34.4X3.1MM;NBR;G35;ST354512-P22 | O-RING: INSIDE DIAMETER 34.4MM, OUTSIDE DIAMETER 40.6MM, WIDTH 3.1MM, MATERIAL NBR, INDUSTRY STANDARD JIS B2401-G35, EQUIPMENT NAME STEAM TURBINE, EQUIPMENT TYPE/MODEL 2X9 STAGE, ADDITIONAL EQUIPMENT DATA SINGLE OR DUAL FLASH, REACTION TYPE, CONDENSING, 3000 RPM, OR EQUIVALENT, MANUFACTURER FUJI ELECTRIC, MANUFACTURER REFERENCE DWG:ST354512-POS 22, ITEM NO.156 | QA | EA |  |  |  |  | akmal | R04 | 2021-07-15 15:25:23 | 2021-07-31 20:17:06
9900252379 | R1443 | O-RING | 5331 | Stock | K85 | GEN | TMP | O-RING: 24.4X3.1MM;NBR;G25;ST354513-P5 | O-RING: INSIDE DIAMETER 24.4MM, OUTSIDE DIAMETER 30.6MM, WIDTH 3.1MM, MATERIAL NBR, INDUSTRY STANDARD JIS B2401-G25, EQUIPMENT NAME STEAM TURBINE, EQUIPMENT TYPE/MODEL 2X9 STAGE, ADDITIONAL EQUIPMENT DATA SINGLE OR DUAL FLASH, REACTION TYPE, CONDENSING, 3000 RPM, OR EQUIVALENT, MANUFACTURER FUJI ELECTRIC, MANUFACTURER REFERENCE DWG:ST354513-POS 5, ITEM NO.158 | QA | EA |  |  |  |  | akmal | R04 | 2021-07-15 15:25:23 | 2021-07-31 20:18:13
9900252381 | R1443 | O-RING | 5331 | Stock | K85 | GEN | TMP | O-RING: 24.4X3.1MM;NBR;G25;ST214675-P16 | O-RING: INSIDE DIAMETER 24.4MM, OUTSIDE DIAMETER 30.6MM, WIDTH 3.1MM, MATERIAL NBR, INDUSTRY STANDARD JIS B2401-G25, EQUIPMENT NAME STEAM TURBINE, EQUIPMENT TYPE/MODEL 2X9 STAGE, ADDITIONAL EQUIPMENT DATA SINGLE OR DUAL FLASH, REACTION TYPE, CONDENSING, 3000 RPM, OR EQUIVALENT, MANUFACTURER FUJI ELECTRIC, MANUFACTURER REFERENCE ITEM NO.161, DWG:ST214675-POS 16 | QA | EA |  |  |  |  | akmal | R04 | 2021-07-15 15:25:23 | 2021-07-31 20:18:49
9900252382 | R1443 | O-RING | 5331 | Stock | K85 | GEN | TMP | O-RING: 29.4X3.1MM;NBR;G30;ST214675-P20 | O-RING: INSIDE DIAMETER 29.4MM, OUTSIDE DIAMETER 35.6MM, WIDTH 3.1MM, MATERIAL NBR, INDUSTRY STANDARD JIS B2401-G30, EQUIPMENT NAME STEAM TURBINE, EQUIPMENT TYPE/MODEL 2X9 STAGE, ADDITIONAL EQUIPMENT DATA SINGLE OR DUAL FLASH, REACTION TYPE, CONDENSING, 3000 RPM, OR EQUIVALENT, MANUFACTURER FUJI ELECTRIC, MANUFACTURER REFERENCE DWG:ST214675-POS 20, ITEM NO.162 | QA | EA |  |  |  |  | akmal | R04 | 2021-07-15 15:25:23 | 2021-07-31 20:19:22
9900252383 | R2309 | WASHER,LOCK | 0000 | TMP | TMP | GEN | TMP | WASHER: TONGUED;M10;SS;ST214675-P21 | WASHER: LOCK, TYPE TONGUED, NOMINAL SIZE M10, MATERIAL STAINLESS STEEL, EQUIPMENT NAME STEAM TURBINE, EQUIPMENT TYPE/MODEL 2X9 STAGE, ADDITIONAL EQUIPMENT DATA SINGLE OR DUAL FLASH, REACTION TYPE, CONDENSING, 3000 RPM, OR EQUIVALENT, MANUFACTURER FUJI ELECTRIC, MANUFACTURER REFERENCE DWG:ST214675-POS 21, REF NO.163 | QA | EA |  |  |  |  | dzikri | R06 | 2021-07-15 15:25:23 | 2021-09-27 21:42:40
9900252384 | R1443 | O-RING | 5331 | Stock | K85 | GEN | TMP | O-RING: 24.4X3.1MM;NBR;G25;ST214674-P11 | O-RING: INSIDE DIAMETER 24.4MM, OUTSIDE DIAMETER 30.6MM, WIDTH 3.1MM, MATERIAL NBR, INDUSTRY STANDARD JIS B2401-G25, EQUIPMENT NAME STEAM TURBINE, EQUIPMENT TYPE/MODEL 2X9 STAGE, ADDITIONAL EQUIPMENT DATA SINGLE OR DUAL FLASH, REACTION TYPE, CONDENSING, 3000 RPM, OR EQUIVALENT, MANUFACTURER FUJI ELECTRIC, MANUFACTURER REFERENCE DWG:ST214674-POS 11, ITEM NO.124 | QA | EA |  |  |  |  | akmal | R04 | 2021-07-15 15:25:23 | 2021-07-31 20:20:07
9900252385 | R2309 | WASHER,LOCK | 0000 | TMP | TMP | GEN | TMP | WASHER: TONGUED;M10;SS;ST214674-P13 | WASHER: LOCK, TYPE TONGUED, NOMINAL SIZE M10, MATERIAL STAINLESS STEEL, EQUIPMENT NAME STEAM TURBINE, EQUIPMENT TYPE/MODEL 2X9 STAGE, ADDITIONAL EQUIPMENT DATA SINGLE OR DUAL FLASH, REACTION TYPE, CONDENSING, 3000 RPM, OR EQUIVALENT, MANUFACTURER FUJI ELECTRIC, MANUFACTURER REFERENCE DWG:ST214674-POS 13, REF NO.165 | QA | EA |  |  |  |  | dzikri | R06 | 2021-07-15 15:25:23 | 2021-09-27 21:42:48
9900252386 | R1443 | O-RING | 5331 | Stock | K85 | GEN | TMP | O-RING: 24.4X3.1MM;NBR;G25;ST109469-P5 | O-RING: INSIDE DIAMETER 24.4MM, OUTSIDE DIAMETER 30.6MM, WIDTH 3.1MM, MATERIAL NBR, INDUSTRY STANDARD JIS B2401-G25, EQUIPMENT NAME STEAM TURBINE, EQUIPMENT TYPE/MODEL 2X9 STAGE, ADDITIONAL EQUIPMENT DATA SINGLE OR DUAL FLASH, REACTION TYPE, CONDENSING, 3000 RPM, OR EQUIVALENT, MANUFACTURER FUJI ELECTRIC, MANUFACTURER REFERENCE DWG:ST109469-POS 5, ITEM NO.190 | QA | EA |  |  |  |  | akmal | R04 | 2021-07-15 15:25:23 | 2021-07-31 20:20:51
9900252387 | R1443 | O-RING | 5331 | Stock | K85 | GEN | TMP | O-RING: 89.4X3.1MM;NBR;G90;ST109469-P26 | O-RING: INSIDE DIAMETER 89.4MM, OUTSIDE DIAMETER 95.6MM, WIDTH 3.1MM, MATERIAL NBR, INDUSTRY STANDARD JIS B2401-G90, EQUIPMENT NAME STEAM TURBINE, EQUIPMENT TYPE/MODEL 2X9 STAGE, ADDITIONAL EQUIPMENT DATA SINGLE OR DUAL FLASH, REACTION TYPE, CONDENSING, 3000 RPM, OR EQUIVALENT, MANUFACTURER FUJI ELECTRIC, MANUFACTURER REFERENCE DWG:ST109469-POS 26, ITEM NO-191 | QA | EA |  |  |  |  | akmal | R04 | 2021-07-15 15:25:23 | 2021-08-02 10:32:30
9900252388 | R1443 | O-RING | 5331 | Stock | K85 | GEN | TMP | O-RING: 34.4X3.1MM;NBR;G35;ST109469-P48 | O-RING: INSIDE DIAMETER 34.4MM, OUTSIDE DIAMETER 40.6MM, WIDTH 3.1MM, MATERIAL NBR, INDUSTRY STANDARD JIS B2401-G35, EQUIPMENT NAME STEAM TURBINE, EQUIPMENT TYPE/MODEL 2X9 STAGE, ADDITIONAL EQUIPMENT DATA SINGLE OR DUAL FLASH, REACTION TYPE, CONDENSING, 3000 RPM, OR EQUIVALENT, MANUFACTURER FUJI ELECTRIC, MANUFACTURER REFERENCE ITEM NO.193, DWG:ST109469-POS 48 | QA | EA |  |  |  |  | akmal | R04 | 2021-07-15 15:25:23 | 2021-07-31 20:21:26
9900252389 | R1826 | SEAL | 0000 | TMP | TMP | GEN | TMP | SEAL: ROD;12X25X8MM;ST109469-P51;NO.194 | SEAL: TYPE ROD, SIZE 12 X 25 X 8MM, USAGE DESIGN E/H CONVERTER DEVICE, EQUIPMENT NAME STEAM TURBINE, EQUIPMENT TYPE/MODEL 2X9 STAGE, ADDITIONAL EQUIPMENT DATA SINGLE OR DUAL FLASH, REACTION TYPE, CONDENSING, 3000 RPM, OR EQUIVALENT, MANUFACTURER FUJI ELECTRIC, MANUFACTURER REFERENCE DWG:ST109469-POS 51, ITEM NO.194 | QA1 | EA |  |  |  |  | syaiful | R10 | 2021-07-15 15:25:23 | 2021-10-31 10:00:53
9900252390 | R1443 | O-RING | 5331 | Stock | K85 | GEN | TMP | O-RING: 24.7X3.5MM;NBR;P25;ST109469-P56 | O-RING: INSIDE DIAMETER 24.7MM, OUTSIDE DIAMETER 31.7MM, WIDTH 3.5MM, MATERIAL NBR, INDUSTRY STANDARD JIS B2401-P25, EQUIPMENT NAME STEAM TURBINE, EQUIPMENT TYPE/MODEL 2X9 STAGE, ADDITIONAL EQUIPMENT DATA SINGLE OR DUAL FLASH, REACTION TYPE, CONDENSING, 3000 RPM, OR EQUIVALENT, MANUFACTURER FUJI ELECTRIC, MANUFACTURER REFERENCE ITEM NO.195, DWG:ST109469-POS 56 | QA | EA |  |  |  |  | akmal | R04 | 2021-07-15 15:25:23 | 2021-07-31 20:22:00
9900252391 | R0943 | GASKET | 0000 | TMP | TMP | GEN | TMP | GASKET: E/H CONVERTER;ST109469-P77 | GASKET: TYPE E/H CONVERTER DEVICE, MATERIAL THREE SEAT 203S, EQUIPMENT NAME STEAM TURBINE, EQUIPMENT TYPE/MODEL 2X9 STAGE, MANUFACTURER FUJI ELECTRIC, MANUFACTURER REFERENCE DWG:ST109469-POS 77, DWG:ST581052-POS 197 | QA | EA |  |  |  |  | syaiful | R05 | 2021-07-15 15:25:23 | 2021-08-28 11:13:50
9900252392 | R2309 | WASHER,LOCK | 0000 | TMP | TMP | GEN | TMP | WASHER: TONGUED;M10;SS;ST109469-P99 | WASHER: LOCK, TYPE TONGUED, NOMINAL SIZE M10, MATERIAL STAINLESS STEEL, USAGE DESIGN E/H CONVERTER DEVICE, EQUIPMENT NAME STEAM TURBINE, EQUIPMENT TYPE/MODEL 2X9 STAGE, ADDITIONAL EQUIPMENT DATA SINGLE OR DUAL FLASH, REACTION TYPE, CONDENSING, 3000 RPM, OR EQUIVALENT, MANUFACTURER FUJI ELECTRIC, MANUFACTURER REFERENCE DWG:ST109469-POS 99, ITEM NO.198 | QA | EA |  |  |  |  | syaiful | R04 | 2021-07-15 15:25:23 | 2021-09-14 13:28:03
9900252393 | R2309 | WASHER,LOCK | 0000 | TMP | TMP | GEN | TMP | WASHER: TONGUED;M12;SS;ST109469-P100 | WASHER: LOCK, TYPE TONGUED, NOMINAL SIZE M12, MATERIAL STAINLESS STEEL, USAGE DESIGN E/H CONVERTER DEVICE, EQUIPMENT NAME STEAM TURBINE, EQUIPMENT TYPE/MODEL 2X9 STAGE, ADDITIONAL EQUIPMENT DATA SINGLE OR DUAL FLASH, REACTION TYPE, CONDENSING, 3000 RPM, OR EQUIVALENT, MANUFACTURER FUJI ELECTRIC, MANUFACTURER REFERENCE DWG:ST109469-POS 100, ITEM NO.199 | QA | EA |  |  |  |  | syaiful | R04 | 2021-07-15 15:25:23 | 2021-09-16 19:15:19
9900252394 | R0943 | GASKET | 0000 | TMP | TMP | GEN | TMP | GASKET: E/H CONVERTER;ST109469-P105 | GASKET: TYPE E/H CONVERTER DEVICE, MATERIAL THREE SEAT 203S, EQUIPMENT NAME STEAM TURBINE, EQUIPMENT TYPE/MODEL 2X9 STAGE, ADDITIONAL EQUIPMENT DATA SINGLE OR DUAL FLASH, REACTION TYPE, CONDENSING, 3000 RPM, OR EQUIVALENT, MANUFACTURER FUJI ELECTRIC, MANUFACTURER REFERENCE DWG:ST109469-POS 105, DWG:ST581057-POS 200 | QA | EA |  |  |  |  | syaiful | R05 | 2021-07-15 15:25:23 | 2021-08-28 11:17:01
9900252395 | R1443 | O-RING | 5331 | Stock | K85 | GEN | TMP | O-RING: 59.4X3.1MM;NBR;G60;ST109469-P108 | O-RING: INSIDE DIAMETER 59.4MM, OUTSIDE DIAMETER 65.6MM, WIDTH 3.1MM, MATERIAL NBR, INDUSTRY STANDARD JIS B2401-G60, EQUIPMENT NAME STEAM TURBINE, EQUIPMENT TYPE/MODEL 2X9 STAGE, ADDITIONAL EQUIPMENT DATA SINGLE OR DUAL FLASH, REACTION TYPE, CONDENSING, 3000 RPM, OR EQUIVALENT, MANUFACTURER FUJI ELECTRIC, MANUFACTURER REFERENCE DWG:ST109469-POS 108, ITEM NO.201 | QA | EA |  |  |  |  | akmal | R04 | 2021-07-15 15:25:23 | 2021-07-31 20:23:07
9900252396 | R1443 | O-RING | 5331 | Stock | K85 | GEN | TMP | O-RING: 54.4X3.1MM;NBR;G55;ST109469-P109 | O-RING: INSIDE DIAMETER 54.4MM, OUTSIDE DIAMETER 60.6MM, WIDTH 3.1MM, MATERIAL NBR, INDUSTRY STANDARD JIS B2401-G55, EQUIPMENT NAME STEAM TURBINE, EQUIPMENT TYPE/MODEL 2X9 STAGE, ADDITIONAL EQUIPMENT DATA SINGLE OR DUAL FLASH, REACTION TYPE, CONDENSING, 3000 RPM, OR EQUIVALENT, MANUFACTURER FUJI ELECTRIC, MANUFACTURER REFERENCE DWG:ST109469-POS 109, ITEM NO.202 | QA | EA |  |  |  |  | akmal | R04 | 2021-07-15 15:25:23 | 2021-07-31 20:14:04
9900252397 | R1443 | O-RING | 5331 | Stock | K85 | GEN | TMP | O-RING: 44.4X3.1MM;NBR;G45;ST109469-P112 | O-RING: INSIDE DIAMETER 44.4MM, OUTSIDE DIAMETER 50.6MM, WIDTH 3.1MM, MATERIAL NBR, INDUSTRY STANDARD JIS B2401-G45, EQUIPMENT NAME STEAM TURBINE, EQUIPMENT TYPE/MODEL 2X9 STAGE, ADDITIONAL EQUIPMENT DATA SINGLE OR DUAL FLASH, REACTION TYPE, CONDENSING, 3000 RPM, OR EQUIVALENT, MANUFACTURER FUJI ELECTRIC, MANUFACTURER REFERENCE DWG:ST109469-POS 112, ITEM NO.203 | QA | EA |  |  |  |  | akmal | R04 | 2021-07-15 15:25:23 | 2021-07-31 20:13:29
9900252398 | R1826 | SEAL | 0000 | TMP | TMP | GEN | TMP | SEAL: ROD;16X26X8MM;ST109469-P132 | SEAL: TYPE ROD, SIZE 16 X 26 X 8MM, USAGE DESIGN E/H CONVERTER DEVICE, EQUIPMENT NAME STEAM TURBINE, EQUIPMENT TYPE/MODEL 2X9 STAGE, ADDITIONAL EQUIPMENT DATA SINGLE OR DUAL FLASH, REACTION TYPE, CONDENSING, 3000 RPM, OR EQUIVALENT, MANUFACTURER FUJI ELECTRIC, MANUFACTURER REFERENCE DWG:ST109469-POS 132, TC-131 | QA1 | EA |  |  |  |  | syaiful | R10 | 2021-07-15 15:25:23 | 2021-10-31 10:03:01
9900252399 | R1443 | O-RING | 5331 | Stock | K85 | GEN | TMP | O-RING: 24.4X3.1MM;NBR;G25;ST109469-P173 | O-RING: INSIDE DIAMETER 24.4MM, OUTSIDE DIAMETER 30.6MM, WIDTH 3.1MM, MATERIAL NBR, INDUSTRY STANDARD JIS B2401-G25, EQUIPMENT NAME STEAM TURBINE, EQUIPMENT TYPE/MODEL 2X9 STAGE, ADDITIONAL EQUIPMENT DATA SINGLE OR DUAL FLASH, REACTION TYPE, CONDENSING, 3000 RPM, OR EQUIVALENT, MANUFACTURER FUJI ELECTRIC, MANUFACTURER REFERENCE DWG:ST109469-POS 173, ITEM NO.208 | QA | EA |  |  |  |  | akmal | R04 | 2021-07-15 15:25:23 | 2021-07-31 20:12:43
9900252400 | R1443 | O-RING | 5331 | Stock | K85 | GEN | TMP | O-RING: 84.4X3.1MM;NBR;G85;ST109469-P175 | O-RING: TYPE E/H CONVERTER, INSIDE DIAMETER 84.4MM, OUTSIDE DIAMETER 90.6MM, WIDTH 3.1MM, MATERIAL NBR, INDUSTRY STANDARD JIS B2401-G85, EQUIPMENT NAME STEAM TURBINE, EQUIPMENT TYPE/MODEL 2X9 STAGE, ADDITIONAL EQUIPMENT DATA SINGLE OR DUAL FLASH, REACTION TYPE, CONDENSING, 3000 RPM, OR EQUIVALENT, MANUFACTURER FUJI ELECTRIC, MANUFACTURER REFERENCE DWG:ST109469-POS 175, 000786749, ITEM NO.209 | QA | EA |  |  |  |  | akmal | R04 | 2021-07-15 15:25:23 | 2021-08-02 10:28:04
9900252401 | R1740 | RING | 0000 | TMP | TMP | GEN | TMP | RING: SEAL;BFLY VLV;28 X 150;94574401-P3 | RING: TYPE SEAL, EQUIPMENT NAME BUTTERFLY VALVE, EQUIPMENT TYPE/MODEL 28 IN X 150 PSI, MANUFACTURER VANESSA, MANUFACTURER REFERENCE DWG:94574401-POS 3, ITEM NO.12 | CAT | EA |  |  |  |  | syaiful | R13 | 2021-07-15 15:25:23 | 2021-11-23 09:03:24
9900252402 | R2016 | STEM,VALVE | 0000 | TMP | TMP | GEN | TMP | STEM,VALVE: BFLY;28INX150PSI;94574401-P5 | STEM: VALVE, VALVE STYLE BUTTERFLY, VALVE SIZE 28 IN X 150 PSI, MANUFACTURER VANESSA, MANUFACTURER REFERENCE DWG:94574401-POS 5, REF NO.13 | QA1 | EA |  |  |  |  | syaiful | R08 | 2021-07-15 15:25:23 | 2021-11-06 14:14:36
9900252403 | R1523 | PIN,TAPER | 0000 | TMP | TMP | GEN | TMP | PIN,TAPER: BFLY VALVE;28IN X 150;NO.14 | PIN: TAPER, EQUIPMENT NAME BUTTERFLY VALVE, EQUIPMENT TYPE/MODEL 28 IN X 150 PSI, MANUFACTURER VANESSA, MANUFACTURER REFERENCE DWG:94574401-POS 6, REF NO.14 | QA1 | EA |  |  |  |  | syaiful | R07 | 2021-07-15 15:25:23 | 2021-10-15 15:54:00
9900252404 | R1194 | KEY | 0000 | TMP | TMP | GEN | TMP | KEY: BFLY VALVE;28IN X 150;94574401-P7 | KEY: EQUIPMENT NAME BUTTERFLY VALVE, EQUIPMENT TYPE/MODEL 28 IN X 150 PSI, MANUFACTURER VANESSA, MANUFACTURER REFERENCE DWG:94574401-POS 7, ITEM NO.15 | QA1 | EA |  |  |  |  | syaiful | R09 | 2021-07-15 15:25:23 | 2021-10-30 09:01:42
9900252405 | R1808 | SCREW | 0000 | TMP | TMP | GEN | TMP | SCREW: | SCREW: TYPE RETAINING, EQUIPMENT NAME BUTTERFLY VALVE, EQUIPMENT TYPE/MODEL 28 IN X 150 PSI, MANUFACTURER VANESSA, MANUFACTURER REFERENCE DWG:94574401-POS 9, ITEM NO.16 | CAT | EA |  |  |  |  | syaiful | R12 | 2021-07-15 15:25:23 | 2021-09-21 15:22:03
9900252406 | R2309 | WASHER,LOCK | 0000 | TMP | TMP | GEN | TMP | WASHER: | WASHER: LOCK, TYPE UNLOOSENING, EQUIPMENT NAME BUTTERFLY VALVE, MANUFACTURER VANESSA, MANUFACTURER REFERENCE DWG:94574401-POS 9A, ITEM NO.17 | NYC | EA |  |  |  |  | syaiful | R12 | 2021-07-15 15:25:23 | 2021-09-27 20:52:42
9900252407 | R1808 | SCREW | 0000 | TMP | TMP | GEN | TMP | SCREW: | SCREW: EQUIPMENT NAME BUTTERFLY VALVE, EQUIPMENT TYPE/MODEL 28 IN X 150 PSI, MANUFACTURER VANESSA, MANUFACTURER REFERENCE DWG:94574401-POS 11, ITEM NO.18 | CAT | EA |  |  |  |  | syaiful | R12 | 2021-07-15 15:25:23 | 2021-09-21 15:22:21
9900252408 | R1517 | PIN | 0000 | TMP | TMP | GEN | TMP | PIN: BFLY VALVE;28INX150PSI;94574401-P19 | PIN: TYPE NUT, EQUIPMENT NAME BUTTERFLY VALVE, EQUIPMENT TYPE/MODEL 28 IN X 150 PSI, MANUFACTURER VANESSA, MANUFACTURER REFERENCE DWG:94574401-POS 19 | QA1 | EA |  |  |  |  | syaiful | R07 | 2021-07-15 15:25:23 | 2021-10-19 21:09:07
9900252409 | R0340 | BUSHING,VALVE | 0000 | TMP | TMP | GEN | TMP | BUSHING,VALVE: BODY;28X150;94574401-P27 | BUSHING: VALVE, TYPE BODY, VALVE SIZE 28 IN X 150 PSI, EQUIPMENT NAME BUTTERFLY VALVE, MANUFACTURER VANESSA, MANUFACTURER REFERENCE DWG:94574401-POS 27, POS 20 | QA | EA |  |  |  |  | syaiful | R09 | 2021-07-15 15:25:23 | 2021-11-15 08:40:46
9900252410 | R0151 | BEARING | 0000 | TMP | TMP | GEN | TMP | BEARING: PROTEC;BFLY VALVE;28IN X 150PSI | BEARING: TYPE PROTECTOR, EQUIPMENT NAME BUTTERFLY VALVE, EQUIPMENT TYPE/MODEL 28 IN X 150 PSI, MANUFACTURER VANESSA, MANUFACTURER REFERENCE DWG:94574401-POS 30, ITEM NO.21 | QA | EA |  |  |  |  | syaiful | R06 | 2021-07-15 15:25:23 | 2021-09-27 11:56:17
9900252411 | R0952 | GAUGE | 0000 | TMP | TMP | GEN | TMP | GAUGE: | GAUGE: TYPE PRESSURE, SERIES 2000, RANGE 0-20 IN, MANUFACTURER DWYER | CAT | EA |  |  |  |  | 2zAOHdDtW9 |  | 2021-07-15 15:25:23 | 2021-12-10 13:26:25
9900252412 | R2074 | SWITCH | 0000 | TMP | TMP | GEN | TMP | SWITCH: | SWITCH: TYPE DIFFERENTIAL PRESSURE, SPECIAL FEATURES RANGE 3 TO 11 IN, USAGE DESIGN SOLAR COMPRESSOR | CAT | EA |  |  |  |  | ZgH3cidbSh |  | 2021-07-15 15:25:23 | 2021-12-12 16:40:03
9900252414 | R1045 | HARNESS | 0000 | TMP | TMP | GEN | TMP | HARNESS: | HARNESS: TYPE FULL BODY, SPECIAL FEATURES TWO POINT HARNESS, REAR AND FRONT ANCHORAGE | CAT | EA |  |  |  |  | OK8cGFT5ze |  | 2021-07-15 15:25:23 | 2021-12-10 13:27:23
9900252417 | 0374A | CABLE,ELECTRICAL | 6145 | TMP | TMP | GEN | TMP | CABLE: NYAF;1CX4MM2;450/750V;CU/PVC;BK | CABLE: ELECTRICAL, TYPE NYAF, NUMBER OF CORES 1 CORE, CONDUCTOR SIZE 4MM2, CONDUCTOR MATERIAL COPPER, VOLTAGE RATING 450/750V, INSULATION MATERIAL PVC, COLOUR BLACK, SPECIFICATION/STD DATA SPLN 42/SNI 04-3236 | CAT | M | NON FABRICATION | NON BOM | NON CRITICAL |  | syaiful | R11 | 2021-07-15 15:25:23 | 2021-11-24 14:33:39
9900252418 | 0374A | CABLE,ELECTRICAL | 0000 | TMP | TMP | GEN | TMP | CABLE: NYAF;1CX6MM2;450/750V;CU/PVC;BK | CABLE: ELECTRICAL, TYPE NYAF, NUMBER OF CORES 1 CORE, CONDUCTOR SIZE 6MM2, CONDUCTOR MATERIAL COPPER, VOLTAGE RATING 450/750V, INSULATION MATERIAL PVC, COLOUR BLACK, SPECIFICATION/STD DATA SPLN 42-3/SNI 04-6629/IEC 60227-3 | CAT | M |  |  |  |  | bursah | R12 | 2021-07-15 15:25:23 | 2021-11-30 16:57:19
9900252419 | R0566 | CONNECTOR,ELECTRICAL TERMINAL | 0000 | Stock | K68 | GEN | TMP | CONNECTOR: RING;50MM2;GALV;M10;CRIMP | CONNECTOR: ELECTRICAL TERMINAL, TYPE RING/EYE, CONDUCTOR 50MM2, CONDUCTOR MATERIAL GALVANIZED STEEL, CONDUCTOR CONNECTION CRIMP, TERMINATION END M10 STUD, INSULATION UNINSULATED | QA | BAG |  |  |  |  | jayadi | R06 | 2021-07-15 15:25:23 | 2021-10-12 21:22:23
9900252420 | R0566 | CONNECTOR,ELECTRICAL TERMINAL | 0000 | Stock | K68 | GEN | TMP | CONNECTOR: RING;35MM2;CU;M8;CRIMP | CONNECTOR: ELECTRICAL TERMINAL, TYPE RING/EYE, CONDUCTOR 35MM2, CONDUCTOR MATERIAL TIN PLATED COPPER, CONDUCTOR CONNECTION CRIMP, TERMINATION END M8 STUD, INSULATION UNINSULATED | QA | EA |  |  |  |  | syaiful | R07 | 2021-07-15 15:25:23 | 2021-10-28 20:25:18
9900252421 | R1297 | LUG | 0000 | TMP | TMP | GEN | TMP | LUG: | LUG: TYPE CABLE, SIZE 4 SQMM | CAT | PAC |  |  |  |  | 2zAOHdDtW9 |  | 2021-07-15 15:25:23 | 2021-12-10 13:29:27
9900252422 | R0201 | BLADE | 0000 | TMP | TMP | GEN | TMP | BLADE: | BLADE: TYPE CUTTING, SIZE 2T X 12 X 90 X 14.4 | CAT | EA |  |  |  |  | bSXVchTrki | R14 | 2021-07-15 15:25:23 | 2021-12-07 15:21:24
9900252423 | R0963 | GEAR | 0000 | TMP | TMP | GEN | TMP | GEAR: | GEAR: TYPE CASE ASSEMBLY, SPECIAL FEATURES 26 | CAT | EA |  |  |  |  | 2zAOHdDtW9 | R14 | 2021-07-15 15:25:23 | 2021-12-07 23:20:18
9900252424 | R1018 | GUARD | 0000 | TMP | TMP | GEN | TMP | GUARD: | GUARD: TYPE SAFETY COMP, MATERIAL VERMILON | CAT | EA |  |  |  |  | bursah | R14 | 2021-07-15 15:25:23 | 2021-12-08 05:06:19
9900252425 | R0615 | COVER | 0000 | TMP | TMP | GEN | TMP | COVER: | COVER: TYPE SAFETY COVER COMP, SPECIAL FEATURES C/W BOLT, MANUFACTURER HITACHI, MANUFACTURER REFERENCE 441-37500-80 | CAT | EA |  |  |  |  | syaiful | R15 | 2021-07-15 15:25:23 | 2021-12-06 21:03:57
9900252426 | R0515 | COIL | 0000 | TMP | TMP | GEN | TMP | COIL: | COIL: TYPE STARTER BODY ASSEMBLY, BLK | CAT | EA |  |  |  |  | 2zAOHdDtW9 | R14 | 2021-07-15 15:25:23 | 2021-12-07 22:46:33
9900252427 | R2005 | STARTER | 0000 | TMP | TMP | GEN | TMP | STARTER: | STARTER: SPECIAL FEATURES STARTER ROPE RED; C/W ROPE ANDHANLDE | CAT | EA |  |  |  |  | bSXVchTrki | R15 | 2021-07-15 15:25:23 | 2021-12-06 23:06:39
9900252428 | R0963 | GEAR | 0000 | TMP | TMP | GEN | TMP | GEAR: | GEAR: TYPE PIRION SET SPARE | CAT | EA |  |  |  |  | 2zAOHdDtW9 | R14 | 2021-07-15 15:25:23 | 2021-12-07 23:20:55
9900252429 | 07428 | GAUGE,PRESSURE | 6685 | TMP | TMP | GEN | TMP | GAUGE,PRES: 0-4BAR;115;1/2NPT;PHN;LO;DR | GAUGE: PRESSURE, RANGE 0 TO 4 BAR, DIAL SIZE 115MM, SIZE/CONNECTION 1/2 IN MALE NPT, CASE MATERIAL BLACK PHENOLIC, TUBE MATERIAL STAINLESS STEEL 316L, CONNECTION MATERIAL STAINLESS STEEL 316L, CONNECTION LOCATION LOWER, MOUNT DIRECT, FILLED DRY, ACTUATION TYPE BOURDON TUBE, ACCURACY +/-0.5% FS, SPECIAL FEATURES PLUS PERFORMANCE | QA | EA |  |  |  |  | syaiful | R05 | 2021-07-15 15:25:23 | 2021-08-27 20:13:24
9900252430 | 07428 | GAUGE,PRESSURE | 6685 | TMP | TMP | GEN | TMP | GAUGE,PRES: 0-6BAR;115;1/2NPT;PHN;LO;DR | GAUGE: PRESSURE, RANGE 0 TO 6 BAR, DIAL SIZE 115MM, SIZE/CONNECTION 1/2 IN MALE NPT, CASE MATERIAL BLACK PHENOLIC, TUBE MATERIAL STAINLESS STEEL 316L, CONNECTION MATERIAL STAINLESS STEEL 316L, CONNECTION LOCATION LOWER, MOUNT DIRECT, FILLED DRY, ACTUATION TYPE BOURDON TUBE, ACCURACY +/-0.5% FS, SPECIAL FEATURES PLUS PERFORMANCE | QA | EA |  |  |  |  | syaiful | R05 | 2021-07-15 15:25:23 | 2021-08-27 20:13:36
9900252431 | 07428 | GAUGE,PRESSURE | 6685 | TMP | TMP | GEN | TMP | GAUGE,PRES: 0-15BAR;115;1/2NPT;PHN;LO;DR | GAUGE: PRESSURE, RANGE 0 TO 15 BAR, DIAL SIZE 115MM, SIZE/CONNECTION 1/2 IN MALE NPT, CASE MATERIAL BLACK PHENOLIC, TUBE MATERIAL STAINLESS STEEL 316L, CONNECTION MATERIAL STAINLESS STEEL 316L, CONNECTION LOCATION LOWER, MOUNT DIRECT, FILLED DRY, ACTUATION TYPE BOURDON TUBE, ACCURACY +/-0.5% FS, SPECIAL FEATURES PLUS PERFORMANCE | QA | EA |  |  |  |  | syaiful | R05 | 2021-07-15 15:25:23 | 2021-08-27 20:13:50
9900252432 | 07428 | GAUGE,PRESSURE | 6685 | TMP | TMP | GEN | TMP | GAUGE,PRES: 0-10BAR;115;1/2NPT;PHN;LO;DR | GAUGE: PRESSURE, RANGE 0 TO 10 BAR, DIAL SIZE 115MM, SIZE/CONNECTION 1/2 IN MALE NPT, CASE MATERIAL BLACK PHENOLIC, TUBE MATERIAL STAINLESS STEEL 316L, CONNECTION MATERIAL STAINLESS STEEL 316L, CONNECTION LOCATION LOWER, MOUNT DIRECT, FILLED DRY, ACTUATION TYPE BOURDON TUBE, ACCURACY +/-0.5% FS, SPECIAL FEATURES PLUS PERFORMANCE | QA | EA |  |  |  |  | syaiful | R05 | 2021-07-15 15:25:23 | 2021-08-27 20:14:05
9900252433 | R0959 | GAUGE,VACUUM | 0000 | TMP | TMP | GEN | TMP | GAUGE,VACUUM: | GAUGE: VACUUM, RANGE -500 TO 500 MM H2O, DIAL SIZE 4-1/2 IN, SIZE/CONNECTION 1/2 IN MALE NPT, CASE MATERIAL BLACK PHENOLIC, TUBE MATERIAL STAINLESS STEEL 316, CONNECTION MATERIAL STAINLESS STEEL 316, CONNECTION LOCATION BOTTOM ENTRY, MOUNT FLUSH MOUNTING, FILLED DRY FILLED, ACCURACY +/-2% FS, STANDARDS ASME B40.100 GRADE A | QA1 | EA |  |  |  |  | aa52LvePHS | R12 | 2021-07-15 15:25:23 | 2021-08-27 15:13:45
9900252434 | R0955 | GAUGE,DIFFERENTIAL PRESSURE | 0000 | TMP | TMP | GEN | TMP | GAUGE,DIFFERENTIAL PRESSURE: | GAUGE: DIFFERENTIAL PRESSURE, RANGE 0 TO 3 BAR, DIAL SIZE 6 IN, SIZE/CONNECTION 1/2 IN MALE NPT, CASE MATERIAL ALUMINUM, TUBE MATERIAL PHOSPHOR BRONZE, CONNECTION MATERIAL BRASS, CONNECTION LOCATION LOWER, MOUNT SURFACE, FILLED DRY FILLED, SPECIAL FEATURES PERFORMANCE PLUS | CAT | EA |  |  |  |  | aa52LvePHS | R12 | 2021-07-15 15:25:23 | 2021-08-03 22:58:39
9900252435 | R0955 | GAUGE,DIFFERENTIAL PRESSURE | 0000 | TMP | TMP | GEN | TMP | GAUGE,DIFFERENTIAL PRESSURE: | GAUGE: DIFFERENTIAL PRESSURE, RANGE 0 TO 4 BAR, DIAL SIZE 6 IN, SIZE/CONNECTION 1/2 IN MALE NPT, CASE MATERIAL ALUMINUM, TUBE MATERIAL PHOSPHOR BRONZE, CONNECTION MATERIAL BRASS, CONNECTION LOCATION LOWER, MOUNT SURFACE, FILLED DRY FILLED, SPECIAL FEATURES PERFORMANCE PLUS | CAT | EA |  |  |  |  | aa52LvePHS | R12 | 2021-07-15 15:25:23 | 2021-08-03 23:22:06
9900252436 | R2167 | TIRE | 0000 | TMP | TMP | GEN | TMP | TIRE: | TIRE: TYPE RADIAL, SIZE 1100-R20, TREAD STYLE CHEVRON, PLY 18, SPECIAL FEATURES WITH INNER TUBE, RECEIVED BY SHALL NOT BE MORE THAN 5 MONTHS OF ITS LAST, MANUFACTURER GOODYEAR, MANUFACTURER REFERENCE TIMBER KING | CAT | EA |  |  |  |  | efGpWpprGQ |  | 2021-07-15 15:25:23 | 2021-12-11 16:37:11
9900252437 | R2167 | TIRE | 0000 | TMP | TMP | GEN | TMP | TIRE: | TIRE: TYPE RADIAL, SIZE 1200-R20, TREAD STYLE CHEVRON, PLY 18, SPECIAL FEATURES RECEIVED BY SHALL NOT BE MORE THAN 5 MONTHS OF ITS LAST, WITH INNER TUBE, MANUFACTURER GOODYEAR, MANUFACTURER REFERENCE TIMBER KING | CAT | EA |  |  |  |  | efGpWpprGQ |  | 2021-07-15 15:25:23 | 2021-12-11 16:40:27
9900252438 | R2268 | VALVE | 0000 | TMP | TMP | GEN | TMP | VALVE: | VALVE: TYPE DOUBLE DOT ASSEMBLY | CAT | EA |  |  |  |  | 2zAOHdDtW9 |  | 2021-07-15 15:25:23 | 2021-12-10 13:47:41
9900252439 | 21956 | CABLE ASSEMBLY AND REEL | 0000 | TMP | TMP | GEN | TMP | CABLE ASSY AND REEL: | CABLE ASSEMBLY AND REEL: TYPE SPECIAL PURPOSE, CABLE LENGTH 50M, DIMENSIONS 3C X 1.5 MM2, SPECIAL FEATURES C/W PLUG ELECTRICAL & ED OUTLET ELECTRICAL, ELECTRICAL EXTENSION CABLE/CABLE REEL, P/N : H05VV, F301-5 | CAT | EA |  |  |  |  | burhan |  | 2021-07-15 15:25:23 | 2021-12-12 17:35:13
9900252440 | R0566 | CONNECTOR,ELECTRICAL TERMINAL | 0000 | Stock | K68 | GEN | TMP | CONNECTOR: RING;70MM2;CU;M10;CRIMP | CONNECTOR: ELECTRICAL TERMINAL, TYPE RING/EYE, CONDUCTOR 70MM2, CONDUCTOR MATERIAL TIN PLATED COPPER, CONDUCTOR CONNECTION CRIMP, TERMINATION END M10 STUD, INSULATION UNINSULATED | QA | EA |  |  |  |  | syaiful | R07 | 2021-07-15 15:25:23 | 2021-10-28 20:12:27
9900252441 | 03861 | ELECTRODE,WELDING | 3439 | TMP | TMP | GEN | TMP | ELECTRODE,WELD: | ELECTRODE: WELDING, DIAMETER 4MM, LENGTH 450MM, CURRENT TYPE AC-DC, MATERIAL LOW HYDROGEN, WELD POSITION ALL POSITION, YIELD STRENGTH 500MPa, SPECIFICATION/STD DATA AWS A5.1 E7018 | CAT | KG |  |  |  |  | aa52LvePHS | R12 | 2021-07-15 15:25:23 | 2021-07-22 16:55:24
9900252442 | R1765 | ROD,WELDING | 0000 | TMP | TMP | GEN | TMP | ROD,WELDING: | ROD: WELDING, SPECIFICATION E-7018, DIAMETER 5.0MM, MATERIAL MILD STEEL, SPECIAL FEATURES LOW-HYDROGEN, MANUFACTURER KOBESTEEL, MANUFACTURER REFERENCE LB52-18, LB-18-AWS-E7018 | CAT | BX |  |  |  |  | 2zAOHdDtW9 |  | 2021-07-15 15:25:23 | 2021-12-10 13:23:01
9900252443 | R0809 | ELECTRODE | 0000 | TMP | TMP | GEN | TMP | ELECTRODE: | ELECTRODE: TYPE WELDING, SMAW, SPECIAL FEATURES 4MM DIA X 350MM LG, AWS A5.5 E7010-P1, BOX OF 5KG, HIGH CELLULOSE, USAGE DESIGN API X52 TO X60 | CAT | BX |  |  |  |  | syaiful |  | 2021-07-15 15:25:23 | 2021-09-24 09:24:24
9900252444 | R0144 | BATTERY,STORAGE | 0000 | TMP | TMP | GEN | TMP | BATTERY,STORAGE: MTC FREE;6V;7AH;F1 | BATTERY: STORAGE, TYPE MAINTENANCE FREE, VOLTAGE 6V, AMP HOURS 7AH, CONNECTION FASTON TAB (TYPE F1), GROUP SIZE 151MM LG X 34MM W X 97.5MM H | QA1 | EA |  |  |  |  | akmal | R07 | 2021-07-15 15:25:23 | 2021-10-10 16:01:24
9900252445 | R1414 | NUT | 0000 | TMP | TMP | GEN | TMP | NUT: SS316 | NUT: MATERIAL STAINLESS STEEL 316, SPECIAL FEATURES COMPLETE WITH PLATE WASHER, M10 X 8MM, PITCH 1,5MM | CAT | EA |  |  |  |  | 2zAOHdDtW9 |  | 2021-07-15 15:25:23 | 2021-12-10 13:33:19
9900252446 | R0575 | CONTROL | 0000 | TMP | TMP | GEN | TMP | CONTROL: | CONTROL: TYPE CIRCUIT, RATING 2.5AMP, SPECIAL FEATURES MAX 24/120/240VAC (FOR AC ATLAS COMPRESSOR), 120-240V | CAT | EA |  |  |  |  | 2zAOHdDtW9 | R14 | 2021-07-15 15:25:23 | 2021-12-08 01:11:36
9900252448 | R1702 | RELAY | 0000 | TMP | TMP | GEN | TMP | RELAY: | RELAY: TYPE ELECTROMAGNETIC C/W BASE SOCKET, COIL VOLTAGE 110-130 VDC | CAT | EA |  |  |  |  | qeXzd9NC4t |  | 2021-07-15 15:25:23 | 2021-12-10 10:19:58
9900252449 | R0575 | CONTROL | 0000 | TMP | TMP | GEN | TMP | CONTROL: | CONTROL: TYPE UNIT MODULE, USAGE DESIGN FOR EMERGENCY LIGHT | CAT | EA |  |  |  |  | 2zAOHdDtW9 | R14 | 2021-07-15 15:25:23 | 2021-12-08 01:13:19
9900252450 | R2139 | TESTER | 0000 | TMP | TMP | GEN | TMP | TESTER: SPRAY;SMOKE DETECTOR;2.5 OZ | TESTER: TYPE SPRAY, APPLICATION SMOKE DETECTOR, PACKAGE DATA BOTTLE OF 2.5 OZ, SPECIAL FEATURES C/W MSDS (BILINGUAL), LABEL AND HAZARD SYMBOL | CAT | BT |  |  |  |  | bSXVchTrki | R15 | 2021-07-15 15:25:23 | 2021-12-08 17:46:35
9900252451 | 03861 | ELECTRODE,WELDING | 3439 | TMP | TMP | GEN | TMP | ELECTRODE,WELD: | ELECTRODE: WELDING, DIAMETER 2.6MM, LENGTH 350MM, CURRENT TYPE AC-DC, MATERIAL LOW HYDROGEN, WELD POSITION ALL POSITION, YIELD STRENGTH 500MPa, SPECIFICATION/STD DATA AWS A5.1 E7016 | CAT | KG |  |  |  |  | aa52LvePHS | R12 | 2021-07-15 15:25:23 | 2021-07-22 16:19:31
9900252452 | 03861 | ELECTRODE,WELDING | 3439 | TMP | TMP | GEN | TMP | ELECTRODE,WELD: | ELECTRODE: WELDING, DIAMETER 3.2MM, LENGTH 400MM, CURRENT TYPE AC-DC, MATERIAL MILD STEEL, WELD POSITION ALL POSITION, YIELD STRENGTH 480MPa, SPECIFICATION/STD DATA AWS A5.1 E7016 | CAT | KG |  |  |  |  | aa52LvePHS | R12 | 2021-07-15 15:25:23 | 2021-07-22 17:05:01
9900252453 | R1624 | PUMP | 0000 | TMP | TMP | GEN | TMP | PUMP: | PUMP: TYPE HYDRAULIC PRESSURE TEST, OUTLET SIZE 1/4 IN, RATING 10 MPA | CAT | UN |  |  |  |  | jayadi | R15 | 2021-07-15 15:25:23 | 2021-12-07 10:28:34
9900252454 | R0227 | BLOWER | 0000 | TMP | TMP | GEN | TMP | BLOWER: | BLOWER: TYPE VENTILATOR FAN, SIZE 450MM X 10M, ELECTRICAL RATING 220-240V | CAT | EA |  |  |  |  | 2zAOHdDtW9 |  | 2021-07-15 15:25:23 | 2021-12-10 13:14:41
9900252457 | R0510 | COAT | 0000 | TMP | TMP | GEN | TMP | COAT: L;GRN | COAT: | CAT | EA |  |  |  |  | OK8cGFT5ze |  | 2021-07-15 15:25:23 | 2021-12-11 19:22:35
9900252458 | R1702 | RELAY | 0000 | TMP | TMP | GEN | TMP | RELAY: | RELAY: COIL VOLTAGE 24 VDC, SPECIAL FEATURES C/W BASE SOCKET | CAT | EA |  |  |  |  | qeXzd9NC4t |  | 2021-07-15 15:25:23 | 2021-12-10 10:21:23
9900252459 | R0573 | CONTACTOR,MOTOR | 0000 | TMP | TMP | GEN | TMP | CONTACTOR: 220V;32A;220-690V;7.5-18.5KW | CONTACTOR: MOTOR, TYPE MAGNETIC, NON-REVERSING, NEMA/IEC IEC 60947-4-1, LINE VOLTAGE 220 TO 690VAC, COIL VOLTAGE 220VAC, AMPERAGE 32A, POLE 3, ENCLOSURE IP20, POWER RATING 7.5 TO 18.5KW, CONTACT DATA 1NO/1NC, MOUNTING DATA DIN RAIL | QA1 | EA |  |  |  |  | dzikri | R07 | 2021-07-15 15:25:23 | 2021-09-12 18:46:51
9900252460 | R1403 | NIPPLE,PIPE | 0000 | TMP | TMP | GEN | TMP | NIPPLE: 3/4IN;S10;TP304L;TBE;4L | NIPPLE: PIPE, TYPE LONG, SIZE 3/4 IN, CONNECTION THREADED BOTH ENDS, LENGTH 4 IN, RATING SCH 10S, MATERIAL STAINLESS STEEL 304L, SPECIFICATION ASTM A312, GRADE TP304L, STRUCTURE EFW, INDUSTRY STANDARD ASME B16.11 | QA | EA | NON FABRICATION | NON BOM | NON CRITICAL |  | bursah | R05 | 2021-07-15 15:25:23 | 2021-08-31 07:19:08
9900252461 | 28335 | O-LET,PIPE | 4730 | Stock | TMP | GEN | TMP | O-LET: SOCKOLET;8X3/4IN;3000;F304L;SW | O-LET: PIPE, TYPE SOCKOLET, RUN PIPE SIZE 8 IN, OUTLET SIZE 3/4 IN, RATING 3000 PSI, CONNECTION SOCKET WELD, MATERIAL STAINLESS STEEL 304L, SPECIFICATION ASTM A182, GRADE F304L, INDUSTRY STANDARD ASME B16.11 | QA | EA |  |  |  |  | syaiful | R09 | 2021-07-15 15:25:23 | 2021-12-12 13:00:10
9900252462 | 08505 | REDUCER,PIPE | 4730 | TMP | TMP | GEN | TMP | REDUCER: CONC;6X2IN;S10;WP304L;BW;WELD | REDUCER: PIPE, TYPE CONCENTRIC, SIZE 6 X 2 IN, CONNECTION BUTTWELD, RATING SCH 10S, MATERIAL STAINLESS STEEL 304L, SPECIFICATION ASTM A403, GRADE WP304L, STRUCTURE WELDED, INDUSTRY STANDARD ASME B16.9 | QA | EA |  |  |  |  | syaiful | R03 | 2021-07-15 15:25:23 | 2021-08-15 13:40:32
9900252463 | R2125 | TEE,PIPE REDUCING | 4730 | Stock | K76 | GEN | TMP | TEE,REDUC: 10X6IN;S10;WP304L;BW;WLD | TEE: PIPE REDUCING, RUN SIZE 10 IN, BRANCH SIZE 6 IN, CONNECTION BUTTWELD, RATING SCH 10S, MATERIAL STAINLESS STEEL 304L, SPECIFICATION ASTM A403, GRADE WP304L, STRUCTURE WELDED, INDUSTRY STANDARD ASME B16.9 | QA | EA |  |  |  |  | dzikri | R03 | 2021-07-15 15:25:23 | 2021-07-25 13:47:42
9900252465 | 5572A | PIPE,LINE | 4710 | TMP | TMP | GEN | TMP | PIPE,LINE: 6IN;6M;S10;TP304L;SML;BE | PIPE: LINE, SIZE 6 IN, STRUCTURE SEAMLESS, RATING SCH 10S, MATERIAL STAINLESS STEEL 304L, SPECIFICATION ASTM A312, GRADE TP304L, LENGTH 6M, ENDS BEVELED, INDUSTRY STANDARD ASME B36.19 | QA | JT | NON FABRICATION | NON BOM | NON CRITICAL |  | bursah | R03 | 2021-07-15 15:25:23 | 2021-08-02 22:25:58
9900252466 | 5572A | PIPE,LINE | 4710 | TMP | TMP | GEN | TMP | PIPE,LINE: 2IN;6M;S10;TP304L;EFW;BE | PIPE: LINE, SIZE 2 IN, STRUCTURE EFW, RATING SCH 10S, MATERIAL STAINLESS STEEL 304L, SPECIFICATION ASTM A312, GRADE TP304L, LENGTH 6M, ENDS BEVELED, INDUSTRY STANDARD ASME B36.19 | QA | JT | NON FABRICATION | NON BOM | NON CRITICAL |  | syaiful | R03 | 2021-07-15 15:25:23 | 2021-08-02 23:21:54
9900252467 | 03768 | ELBOW,PIPE | 4730 | TMP | TMP | GEN | TMP | ELBOW: 45D;LR;6IN;S10;WP304L;BW;WLD | ELBOW: PIPE, SIZE 6 IN, CONNECTION BUTTWELD, DEGREE 45, RADIUS LONG, RATING SCH 10S, MATERIAL STAINLESS STEEL 304L, SPECIFICATION ASTM A403, GRADE WP304L, STRUCTURE WELDED, INDUSTRY STANDARD ASME B16.9 | QA | EA |  |  |  |  | bursah | R03 | 2021-07-18 04:52:48 | 2021-07-22 22:45:00
9900252469 | 0374A | CABLE,ELECTRICAL | 6145 | TMP | TMP | GEN | TMP | CABLE: NYY;4CX95MM2;0.6/1KV;CU/PVC | CABLE: ELECTRICAL, TYPE NYY, NUMBER OF CORES 4 CORE, CONDUCTOR SIZE 95MM2, CONDUCTOR MATERIAL COPPER, VOLTAGE RATING 0.6/1KV, INSULATION MATERIAL EXTRUDED PVC, FILLER MATERIAL EXTRUDED PVC, SHEATH MATERIAL EXTRUDED PVC, SPECIFICATION/STD DATA SPLN 43-1/IEC 60502-1 | QA | M |  |  |  |  | akmal | R04 | 2021-07-15 15:25:23 | 2021-07-21 22:20:17
9900252470 | 0374A | CABLE,ELECTRICAL | 6145 | TMP | TMP | GEN | TMP | CABLE: NYY;4CX50MM2;0.6/1KV;CU/PVC | CABLE: ELECTRICAL, TYPE NYY, NUMBER OF CORES 4 CORE, CONDUCTOR SIZE 50MM2, CONDUCTOR MATERIAL COPPER, VOLTAGE RATING 0.6/1KV, INSULATION MATERIAL EXTRUDED PVC, FILLER MATERIAL EXTRUDED PVC, SHEATH MATERIAL EXTRUDED PVC, SPECIFICATION/STD DATA SPLN 43-1/IEC 60502-1 | NYC | M |  |  |  |  | syaiful | R12 | 2021-07-15 15:25:23 | 2021-09-22 19:51:08
9900252471 | R0346 | CABLE | 0000 | TMP | TMP | GEN | TMP | CABLE: | CABLE: TYPE POWER, ELECTRICAL, SIZE 4 X 35 MM2, STRUCTURE NYY | CAT | M |  |  |  |  | OK8cGFT5ze |  | 2021-07-15 15:25:23 | 2021-12-10 13:30:05
9900252477 | R0346 | CABLE | 0000 | TMP | TMP | GEN | TMP | CABLE: | CABLE: TYPE CONTROL, SIZE 1.5 MM, STRUCTURE PVC INSULATION, VOLTAGE 600V, SPECIAL FEATURES WITH TINNED COOPERCONDUCTOR NON ARMORED, ADDITIONAL EQUIPMENT DATA 15 AWG OR 16, MANUFACTURER BELDEN/SUPREME/KERPEN | CAT | M |  |  |  |  | dadan | R15 | 2021-07-15 15:25:23 | 2021-12-08 16:01:53
9900252479 | R0094 | BAG | 0000 | TMP | TMP | GEN | TMP | BAG: | BAG: TYPE CASE, SIZE 12 IN, USAGE DESIGN HAND GLOVES ELECTRICAL | CAT | EA |  |  |  |  | 2zAOHdDtW9 |  | 2021-07-15 15:25:23 | 2021-12-10 13:09:45
9900252480 | R2038 | STRAP | 0000 | TMP | TMP | GEN | TMP | STRAP: | STRAP: USAGE DESIGN SAFETY HELMET, MSA | CAT | EA |  |  |  |  | bursah | R14 | 2021-07-15 15:25:23 | 2021-12-08 03:30:41
9900252490 | R0994 | GLOVES,ELECTRICAL | 0000 | Stock | K96 | GEN | TMP | GLOVES,ELEC: CLS 00;SIZE 9;11IN | GLOVES: ELECTRICAL, VOLTAGE CLASS 00, 500 VAC/750 VDC, SIZE 9, LENGTH 11 IN, MATERIAL RUBBER, COLOR RED | CAT | PAA |  |  |  |  | efGpWpprGQ |  | 2021-07-15 15:25:23 | 2021-12-11 17:29:57
9900252491 | R0985 | GLASSES,SAFETY | 0000 | TMP | TMP | GEN | TMP | GLASSES,SAFETY: | GLASSES: SAFETY, LENS COLOR SILVER CLEAR, LENS MATERIAL POLYCARBONATE, SPECIAL FEATURES C/W HANG CORD, EN166/ANZI Z87.1/ASINZL 1337 | CAT | EA |  |  |  |  | syaiful | R12 | 2021-07-15 15:25:23 | 2021-11-19 19:59:29
9900252495 | R1615 | PROXIMITOR | 0000 | TMP | TMP | GEN | TMP | PROXIMITOR: | PROXIMITOR: SCALE 200 MV/MIL, PROBE DIAMETER 8MM, CABLE LENGTH 5M | CAT | PC |  |  |  |  | akmal | R15 | 2021-07-15 15:25:23 | 2021-12-07 01:12:06
9900252496 | R1611 | PROTECTOR | 0000 | TMP | TMP | GEN | TMP | PROTECTOR: | PROTECTOR: TYPE CONNECTOR, FEMALE, SPECIAL FEATURES 75 OHM TRIAXIAL, USAGE DESIGN INSTALL VIBRATION PROBE | CAT | PAC |  |  |  |  | syaiful | R13 | 2021-07-15 15:25:23 | 2021-10-22 21:05:03
9900252497 | R0539 | COMPOUND | 0000 | TMP | TMP | GEN | TMP | COMPOUND: | LUBRICANT: TYPE SILICONE COMPOUND, CONTAINER TUBE TO 300 GR | CAT | PC |  |  |  |  | bursah | R15 | 2021-07-15 15:25:23 | 2021-12-11 15:03:35
9900252498 | R1611 | PROTECTOR | 0000 | TMP | TMP | GEN | TMP | PROTECTOR: | PROTECTOR: TYPE CONNECTOR, MALE, SPECIAL FEATURES 75 OHM TRIAXIAL, USAGE DESIGN INSTALL VIBRATION PROBE | CAT | PAC |  |  |  |  | syaiful | R12 | 2021-07-15 15:25:23 | 2021-10-22 21:05:48
9900252501 | R0105 | BALLAST | 0000 | TMP | TMP | GEN | TMP | BALLAST: EMERGENCY LAMP VE97236;32W;2L | BALLAST: TYPE EMERGENCY LAMP VE97236, VOLTAGE 220 TO 254VAC, WATTAGE 32W, NUMBER OF LAMPS 2 | QA | EA |  |  |  |  | jayadi | R07 | 2021-07-15 15:25:23 | 2021-11-02 12:55:39
9900252504 | R0875 | FILTER,AIR | 0000 | TMP | TMP | GEN | TMP | FILTER,AIR: COMP;GA75-13-50;1613-9502-00 | FILTER: AIR, EQUIPMENT NAME ROTARY SCREW AIR COMPRESSOR, EQUIPMENT TYPE/MODEL GA75-13-50, EQUIPMENT SERIAL NUMBER AII474580, MANUFACTURER ATLAS COPCO, MANUFACTURER REFERENCE 1613-9502-00 | QA | PC |  |  |  |  | akmal | R06 | 2021-07-15 15:25:23 | 2021-10-05 21:39:32
9900252506 | R1114 | HOUSING | 0000 | TMP | TMP | GEN | TMP | HOUSING: | HOUSING: USAGE DESIGN CHECK VALVE, EQUIPMENT NAME ROTARY SCREW AIR COMPRESSOR, EQUIPMENT TYPE/MODEL GA75-13-50, MANUFACTURER ATLAS COPCO, MANUFACTURER REFERENCE 1613-9876-00 | CAT | EA |  |  |  |  | akmal | R12 | 2021-07-15 15:25:23 | 2021-10-05 00:06:44
9900252512 | R2268 | VALVE | 0000 | TMP | TMP | GEN | TMP | VALVE: COMPR;GA75-13-50;1613-9739-80 | VALVE: EQUIPMENT NAME ROTARY SCREW AIR COMPRESSOR, EQUIPMENT TYPE/MODEL GA75-13-50, EQUIPMENT SERIAL NUMBER AII474580, MANUFACTURER ATLAS COPCO, MANUFACTURER REFERENCE 1613-9739-80 | QA | PC |  |  |  |  | akmal | R08 | 2021-07-15 15:25:23 | 2021-11-03 17:17:00
9900252523 | R0349 | CABLE,FIBER OPTIC | 0000 | TMP | TMP | GEN | TMP | CABLE,FIBER OPTIC: | CABLE: FIBER OPTIC, SIZE 5M LG | CAT | EA |  |  |  |  | syaiful | R14 | 2021-07-15 15:25:23 | 2021-12-07 22:28:32
9900252524 | R0349 | CABLE,FIBER OPTIC | 0000 | TMP | TMP | GEN | TMP | CABLE,FIBER OPTIC: | CABLE: FIBER OPTIC, SIZE 8M LG | CAT | EA |  |  |  |  | syaiful | R14 | 2021-07-15 15:25:23 | 2021-12-07 22:29:27
9900252525 | R0349 | CABLE,FIBER OPTIC | 0000 | TMP | TMP | GEN | TMP | CABLE,FIBER OPTIC: | CABLE: FIBER OPTIC, SIZE 6M LG | CAT | EA |  |  |  |  | syaiful | R14 | 2021-07-15 15:25:23 | 2021-12-07 22:28:57
9900252526 | R1201 | KIT | 0000 | TMP | TMP | GEN | TMP | KIT: | KIT: TYPE 4GTO MATCHED | CAT | KG |  |  |  |  | dzikri |  | 2021-07-15 15:25:23 | 2021-12-14 18:38:44
9900252527 | R0144 | BATTERY,STORAGE | 0000 | TMP | TMP | GEN | TMP | BATTERY,STORAGE: MTC FREE;2V;220AH;TH M8 | BATTERY: STORAGE, TYPE MAINTENANCE FREE, VOLTAGE 2V, AMP HOURS 220AH, CONNECTION THREADED INSERT M8, GROUP SIZE 209MM LG X 136MM W X 265MM H | QA1 | EA |  |  |  |  | dzikri | R07 | 2021-07-15 15:25:23 | 2021-10-10 22:28:30
9900252528 | R0144 | BATTERY,STORAGE | 0000 | TMP | TMP | GEN | TMP | BATTERY,STORAGE: MTC FREE;2V;200AH;M10 | BATTERY: STORAGE, TYPE MAINTENANCE FREE, VOLTAGE 2V, AMP HOURS 200AH, CONNECTION NB TERMINAL POST M10, GROUP SIZE 170MM LG X 106MM W X 330MM H | QA1 | EA |  |  |  |  | dzikri | R07 | 2021-07-15 15:25:23 | 2021-10-11 00:10:44
9900252529 |  |  |  | Stock | K85 | GEN |  |  |  | RAW | EA |  |  |  |  | admin |  | 2021-07-15 15:25:23 | 2021-07-15 15:25:23
9900252530 | R0144 | BATTERY,STORAGE | 0000 | TMP | TMP | GEN | TMP | BATTERY,STORAGE: MTC FREE;12V;14AH;TH M6 | BATTERY: STORAGE, TYPE MAINTENANCE FREE, VOLTAGE 12V, AMP HOURS 14AH, CONNECTION THREADED INSERT M6, GROUP SIZE 181MM LG X 76MM W X 167MM H | QA1 | EA |  |  |  |  | dzikri | R07 | 2021-07-15 15:25:23 | 2021-10-10 23:01:56
9900252532 | R0144 | BATTERY,STORAGE | 0000 | TMP | TMP | GEN | TMP | BATTERY,STORAGE: MTC FREE;2V;425AH;TH M8 | BATTERY: STORAGE, TYPE MAINTENANCE FREE, VOLTAGE 2V, AMP HOURS 425AH, CONNECTION THREADED INSERT M8, GROUP SIZE 209MM LG X 202MM W X 265MM H | QA1 | EA |  |  |  |  | dzikri | R07 | 2021-07-15 15:25:23 | 2021-10-10 23:09:55
9900252533 | R0144 | BATTERY,STORAGE | 0000 | TMP | TMP | GEN | TMP | BATTERY,STORAGE: MTC FREE;2V;270AH;TH M8 | BATTERY: STORAGE, TYPE MAINTENANCE FREE, VOLTAGE 2V, AMP HOURS 270AH, CONNECTION THREADED INSERT M8, GROUP SIZE 209MM LG X 136MM W X 265MM H | QA1 | EA |  |  |  |  | dzikri | R07 | 2021-07-15 15:25:23 | 2021-10-10 23:11:29
9900252534 | R0144 | BATTERY,STORAGE | 0000 | TMP | TMP | GEN | TMP | BATTERY,STORAGE: MTC FREE;2V;375AH;TH M8 | BATTERY: STORAGE, TYPE MAINTENANCE FREE, VOLTAGE 2V, AMP HOURS 375AH, CONNECTION THREADED INSERT M8, GROUP SIZE 209MM LG X 202MM W X 265MM H | QA1 | EA |  |  |  |  | dzikri | R07 | 2021-07-15 15:25:23 | 2021-10-10 23:15:15
9900252537 | R2268 | VALVE | 0000 | TMP | TMP | GEN | TMP | VALVE: | VALVE: TYPE COUPLING, SIZE 12 IN, SPECIAL FEATURES PVC | CAT | EA |  |  |  |  | bSXVchTrki | R14 | 2021-07-15 15:25:23 | 2021-12-07 15:39:58
9900252538 | R2268 | VALVE | 0000 | TMP | TMP | GEN | TMP | VALVE: | VALVE: TYPE COUPLING, SIZE 16 IN, DESIGN RATING FOR PVC | CAT | EA |  |  |  |  | 2zAOHdDtW9 | R14 | 2021-07-15 15:25:23 | 2021-12-07 22:50:18
9900252540 | 37840 | GASKET,SPIRAL WOUND | 5330 | Stock | K85 | GEN | TMP | GASKET,SW: IOR;8IN;150;GR;316/316/CS | GASKET: SPIRAL WOUND, PIPE SIZE 8 IN, PRESSURE RATING 150 PSI, INNER RING MATERIAL STAINLESS STEEL 316, OUTER RING MATERIAL CARBON STEEL, FILLER MATERIAL GRAPHITE, WINDING MATERIAL STAINLESS STEEL 316, STYLE INNER AND OUTER RING, SHAPE ROUND, INDUSTRY STANDARD ASME B16.20 | QA | EA |  |  |  |  | syaiful | R02 | 2021-07-16 04:20:49 | 2021-07-19 13:18:49
9900252541 | 37840 | GASKET,SPIRAL WOUND | 5330 | Stock | TMP | GEN | TMP | GASKET,SW: IOR;10IN;150;GR;316/316L/316L | GASKET: SPIRAL WOUND, PIPE SIZE 10 IN, PRESSURE RATING 150 PSI, INNER RING MATERIAL STAINLESS STEEL 316L, OUTER RING MATERIAL STAINLESS STEEL 316L, FILLER MATERIAL GRAPHITE, WINDING MATERIAL STAINLESS STEEL 316, STYLE INNER AND OUTER RING, SHAPE ROUND, INDUSTRY STANDARD ASME B16.20 | QA | EA |  |  |  |  | syaiful | R02 | 2021-07-16 04:51:01 | 2021-08-09 20:02:36
9900252543 |  |  |  | Stock | K76 | GEN |  |  |  | RAW | UN |  |  |  |  | admin |  | 2021-07-15 15:25:23 | 2021-07-15 15:25:23
9900252544 |  |  |  | Stock | K76 | GEN |  |  |  | RAW | UN |  |  |  |  | admin |  | 2021-07-15 15:25:23 | 2021-07-15 15:25:23
9900252545 |  |  |  | Stock | K76 | GEN |  |  |  | RAW | UN |  |  |  |  | admin |  | 2021-07-15 15:25:23 | 2021-07-15 15:25:23
9900252546 |  |  |  | Stock | K76 | GEN |  |  |  | RAW | UN |  |  |  |  | admin |  | 2021-07-15 15:25:23 | 2021-07-15 15:25:23
9900252547 |  |  |  | Stock | K76 | GEN |  |  |  | RAW | UN |  |  |  |  | admin |  | 2021-07-15 15:25:23 | 2021-07-15 15:25:23
9900252548 |  |  |  | Stock | K76 | GEN |  |  |  | RAW | UN |  |  |  |  | admin |  | 2021-07-15 15:25:23 | 2021-07-15 15:25:23
9900252549 |  |  |  | Stock | K76 | GEN |  |  |  | RAW | UN |  |  |  |  | admin |  | 2021-07-15 15:25:23 | 2021-07-15 15:25:23
9900252550 |  |  |  | Stock | K76 | GEN |  |  |  | RAW | UN |  |  |  |  | admin |  | 2021-07-15 15:25:23 | 2021-07-15 15:25:23
9900252554 | R0281 | BOX,ELECTRICAL | 0000 | TMP | TMP | GEN | TMP | BOX,ELEC: JUNCTION | BOX: ELECTRICAL, TYPE JUNCTION, SIZE 192MM LG X 150MM X 122MM H X 1.2MM THK, MATERIAL STAINLESS STEEL 304 | CAT | EA |  |  |  |  | akmal |  | 2021-07-15 15:25:23 | 2021-12-11 23:22:14
9900252556 |  |  |  | Stock | K55 | GEN |  |  |  | RAW | EA |  |  |  |  | admin |  | 2021-07-15 15:25:23 | 2021-07-15 15:25:23
9900252561 | R0438 | CHART | 0000 | TMP | TMP | GEN | TMP | CHART: | CHART: TYPE CARRIER ASSEMBLY FLAT, SPECIAL FEATURES CHART KPG | CAT | EA |  |  |  |  | OK8cGFT5ze |  | 2021-07-15 15:25:23 | 2021-12-11 19:19:58
9900252563 | R0273 | BOTTLE | 0000 | TMP | TMP | GEN | TMP | BOTTLE: | BOTTLE: TYPE NARROW, SPECIAL FEATURES MOUTH SAMPLE PACKAGING, HDPE AND AMBER PP SCREW CLOSURE 60MI (1000 EA/CASE) | CAT | EA |  |  |  |  | 2zAOHdDtW9 | R14 | 2021-07-15 15:25:23 | 2021-12-07 22:37:37
9900252570 | R1468 | PADLOCK | 0000 | TMP | K81 | GEN | TMP | PADLOCK: ALIKE;19X38X47MM;ALLOY;12EA;BLK | PADLOCK: TYPE KEYED ALIKE, MATERIAL ALUMINUM ALLOY, SIZE 19MM THK X 38MM W X 47MM H, PACKAGE DATA SET OF 12 EA, SPECIAL FEATURES BLACK COLOR | QA1 | EA |  |  |  |  | dzikri | R07 | 2021-07-15 15:25:23 | 2021-09-27 02:15:06
9900252577 | R0909 | FLOWMETER | 0000 | TMP | TMP | GEN | TMP | FLOWMETER: | FLOWMETER: SIZE/CONNECTION 2 IN, RANGE 4 TO 200 GPM, MATERIAL BRONZE, SPECIAL FEATURES 10KG/CM2, EQUIPMENT TYPE/MODEL HP TURBINE, ADDITIONAL EQUIPMENT DATA 120 DEG F | CAT | EA |  |  |  |  | dadan |  | 2021-07-15 15:25:23 | 2021-12-10 14:33:48
9900252579 | R1551 | PLATE,ORIFICE | 4730 | Stock | K76 | GEN | TMP | PLATE,ORIFICE: | PLATE: ORIFICE, PIPE SIZE 13-1-1/4 IN, PRESSURE RATING 6000 PSI, MATERIAL STAINLESS STEEL, SPECIAL FEATURES SERIES PER DWG SK.7178 | CAT | EA |  |  |  |  | akmal |  | 2021-07-15 15:25:23 | 2021-12-10 11:40:35
9900252580 | R1442 | ORIFICE | 0000 | TMP | TMP | GEN | TMP | ORIFICE: | ORIFICE: TYPE PLATE, SIZE 9-7/8 IN OD X 2 IN ID X 3.2MM THK, MATERIAL 316L SS, USAGE DESIGN FLANGE RF 6 IN-300 PSI | CAT | EA |  |  |  |  | bursah | R12 | 2021-07-15 15:25:23 | 2021-10-10 18:43:13
9900252582 | R0952 | GAUGE | 0000 | TMP | TMP | GEN | TMP | GAUGE: | GAUGE: TYPE PRESSURE, RANGE 10000-200, SPECIAL FEATURES DIAL INDICATING KPG HP, MANUFACTURER KUSTER | CAT | EA |  |  |  |  | 2zAOHdDtW9 |  | 2021-07-15 15:25:23 | 2021-12-10 13:25:17
9900252583 | R1621 | PULLEY | 0000 | TMP | TMP | GEN | TMP | PULLEY: | PULLEY: TYPE HAY, SPECIAL FEATURES SIZE: 7 IN, MANUFACTURER KUSTER, MANUFACTURER REFERENCE 140-001 | CAT | EA |  |  |  |  | bSXVchTrki |  | 2021-07-15 15:25:23 | 2021-12-13 11:20:56
9900252585 | R1674 | RECORDER | 0000 | TMP | TMP | GEN | TMP | RECORDER: | RECORDER: TYPE KPG HP RECORDER, SPECIAL FEATURES WITH FAST LEAD SCREW AND DIAMOND STYLUS ASSY | CAT | EA |  |  |  |  | OK8cGFT5ze |  | 2021-07-15 15:25:23 | 2021-12-10 13:49:33
9900252586 | R1443 | O-RING | 5331 | Stock | K85 | GEN | TMP | O-RING: 3.175MM;NBR 70 | O-RING: INSIDE DIAMETER 28.56MM, OUTSIDE DIAMETER 34.91MM, WIDTH 3.175MM, MATERIAL NBR 70 | CAT | EA |  |  |  |  | bursah | R11 | 2021-07-15 15:25:23 | 2021-10-31 15:43:07
9900252587 | R1443 | O-RING | 5331 | Stock | K85 | GEN | TMP | O-RING: RBR | O-RING: WIDTH 0.125 IN, MATERIAL RUBBER, EQUIPMENT NAME PRESSURE CHAMBER | CAT | EA |  |  |  |  | 2zAOHdDtW9 |  | 2021-07-15 15:25:23 | 2021-12-10 13:34:51
9900252588 | R1443 | O-RING | 5331 | Stock | K85 | GEN | TMP | O-RING: RBR | O-RING: TYPE HIGH TEMPERATURE, WIDTH 0.156 IN, MATERIAL RUBBER, SPECIAL FEATURES FOR PRESSURE CHAMBER | CAT | EA |  |  |  |  | bursah |  | 2021-07-15 15:25:23 | 2021-12-10 10:57:39
9900252619 | R2230 | TUBE | 0000 | TMP | TMP | GEN | TMP | TUBE: | TUBE: TYPE JAR, SIZE 1-1/4 IN, SPECIAL FEATURES SIZE: 3/4-16B X 3/4-16P, MANUFACTURER KUSTER, MANUFACTURER REFERENCE 11221-101 | CAT | EA |  |  |  |  | bSXVchTrki |  | 2021-07-15 15:25:23 | 2021-12-13 11:25:59
9900252623 | R2268 | VALVE | 0000 | TMP | TMP | GEN | TMP | VALVE: | VALVE: TYPE 2 WAY, SIZE 0.125 IN, DESIGN RATING 15000 PSI, BODY MATERIAL STAINLESS STEEL 316, SPECIAL FEATURES 2 STEM, EQUIPMENT NAME CAPILARY TUBING | CAT | EA |  |  |  |  | 2zAOHdDtW9 |  | 2021-07-15 15:25:23 | 2021-12-10 13:44:13
9900252624 | R2268 | VALVE | 0000 | TMP | TMP | GEN | TMP | VALVE: | VALVE: TYPE 2 WAY, SIZE 0.156 IN, DESIGN RATING 15000 PSI, SPECIAL FEATURES 2 STEM, EQUIPMENT NAME CAPILARY TUBING | CAT | EA |  |  |  |  | 2zAOHdDtW9 |  | 2021-07-15 15:25:23 | 2021-12-10 13:46:43
9900252625 | R2268 | VALVE | 0000 | TMP | TMP | GEN | TMP | VALVE: | VALVE: TYPE 3 WAY, SIZE 0.125 IN, DESIGN RATING 15000 PSI, BODY MATERIAL STAINLESS STEEL 316, SPECIAL FEATURES 2 STEM, EQUIPMENT NAME CAPILARY TUBING | CAT | EA |  |  |  |  | 2zAOHdDtW9 |  | 2021-07-15 15:25:23 | 2021-12-10 13:49:19
9900252626 | R2268 | VALVE | 0000 | TMP | TMP | GEN | TMP | VALVE: | VALVE: TYPE 3 WAY, SIZE 0.156 IN, DESIGN RATING 15000 PSI, BODY MATERIAL STAINLESS STEEL 316, SPECIAL FEATURES 2-9007, EQUIPMENT NAME CAPILARY TUBING | CAT | EA |  |  |  |  | 2zAOHdDtW9 |  | 2021-07-15 15:25:23 | 2021-12-10 13:50:32
9900252627 | R2268 | VALVE | 0000 | TMP | TMP | GEN | TMP | VALVE: | VALVE: TYPE 3 WAY, SIZE 1/8 IN, DESIGN RATING 15000 PSI, SPECIAL FEATURES 2 STEM, EQUIPMENT NAME TUBE | CAT | EA |  |  |  |  | 2zAOHdDtW9 |  | 2021-07-15 15:25:23 | 2021-12-10 13:51:49
9900252628 | R2268 | VALVE | 0000 | TMP | TMP | GEN | TMP | VALVE: | VALVE: TYPE CROSS OVER, SIZE 0.125 IN, EQUIPMENT NAME TUBING | CAT | EA |  |  |  |  | 2zAOHdDtW9 |  | 2021-07-15 15:25:23 | 2021-12-10 13:53:44
9900252630 | R1312 | MANIFOLD,VALVE | 0000 | TMP | TMP | GEN | TMP | MANIFOLD,VALVE: | MANIFOLD: VALVE, STYLE 3-WAY, SIZE 1/2 IN, CONNECTION FNPT, DESIGN RATING 6000 PSI, TEMPERATURE RATING 100 DEG F, BODY MATERIAL STAINLESS STEEL 316 | CAT | EA |  |  |  |  | syaiful | R15 | 2021-07-15 15:25:23 | 2021-12-06 16:02:09
9900252631 | R1312 | MANIFOLD,VALVE | 0000 | TMP | TMP | GEN | TMP | MANIFOLD,VALVE: | MANIFOLD: VALVE, STYLE 5-WAY, SIZE 1/2 IN, CONNECTION FNPT, BODY MATERIAL STAINLESS STEEL 316 | CAT | EA |  |  |  |  | syaiful | R15 | 2021-07-15 15:25:23 | 2021-12-06 16:02:38
9900252632 | R2268 | VALVE | 0000 | TMP | TMP | GEN | TMP | VALVE: | VALVE: TYPE SOLENOID, 5 WAY, SIZE 1/2 IN, DESIGN RATING 600 PSI, BODY MATERIAL STAINLESS STEEL 316, MANUFACTURER WHITEY, MANUFACTURER REFERENCE SS-M5NBF8 | CAT | EA |  |  |  |  | 2zAOHdDtW9 |  | 2021-07-15 15:25:23 | 2021-12-10 13:55:51
9900252633 | R0943 | GASKET | 0000 | TMP | TMP | GEN | TMP | GASKET: | GASKET: SIZE 1-1/4 X 1-1/4 X 0.015 IN, MANUFACTURER KUSTER, MANUFACTURER REFERENCE 702-003 | CAT | EA |  |  |  |  | syaiful |  | 2021-07-15 15:25:23 | 2021-12-11 21:08:18
9900252634 | R0442 | CHEMICAL | 0000 | Stock | K89 | GEN | TMP | CHEMICAL: | CHEMICAL: TYPE PURACARB MEDIA MODULE, FORM PELLET | CAT | EA | FABRICATION | NON BOM | NON CRITICAL |  | bursah |  | 2021-07-15 15:25:23 | 2021-12-14 13:11:57
9900252635 | R0442 | CHEMICAL | 0000 | Stock | K89 | GEN | TMP | CHEMICAL: | CHEMICAL: TYPE CHEMISORBANT MEDIA MODULE, FORM PELLET, COMPOSITION H2S, SO2, NO & CH2O, APPLICATION FILTATION | CAT | EA |  |  |  |  | bursah |  | 2021-07-15 15:25:23 | 2021-12-14 11:15:44
9900252636 | R0874 | FILTER | 0000 | Stock | K58 | GEN | TMP | FILTER: | FILTER: TYPE PRE-FILTER | CAT | EA |  |  |  |  | OK8cGFT5ze |  | 2021-07-15 15:25:23 | 2021-12-09 14:34:42
9900252637 | R0874 | FILTER | 0000 | Stock | K58 | GEN | TMP | FILTER: | FILTER: TYPE FINAL FILTER | CAT | EA |  |  |  |  | OK8cGFT5ze |  | 2021-07-15 15:25:23 | 2021-12-09 14:35:33
9900252638 | R1329 | MEDIA | 0000 | TMP | TMP | GEN | TMP | MEDIA: | MEDIA: TYPE CHEMISORBANT, SPECIAL FEATURES @50 LBS/BX, PACKAGE DATA BOX OF 50 LBS | CAT | LB |  |  |  |  | 2zAOHdDtW9 | R14 | 2021-07-15 15:25:23 | 2021-12-07 22:42:35
9900252639 | R0875 | FILTER,AIR | 0000 | TMP | TMP | GEN | TMP | FILTER,AIR: | FILTER: AIR, SIZE 58 X 50 X 6 IN X 2 STAGES, MANUFACTURER PURAFIL | CAT | LB |  |  |  |  | ZgH3cidbSh | R15 | 2021-07-15 15:25:23 | 2021-12-08 17:42:32
9900252640 | R0874 | FILTER | 0000 | Stock | K58 | GEN | TMP | FILTER: | FILTER: TYPE PRE | CAT | EA |  |  |  |  | bursah | R15 | 2021-07-15 15:25:23 | 2021-12-06 21:55:49
9900252641 | R0874 | FILTER | 0000 | Stock | K58 | GEN | TMP | FILTER: | FILTER: TYPE FINAL FILTER | CAT | EA |  |  |  |  | OK8cGFT5ze |  | 2021-07-15 15:25:23 | 2021-12-09 14:35:58
9900252642 | R0874 | FILTER | 0000 | Stock | K58 | GEN | TMP | FILTER: | FILTER: TYPE PRE-FILTER | CAT | EA |  |  |  |  | OK8cGFT5ze |  | 2021-07-15 15:25:23 | 2021-12-09 14:34:16
9900252643 | R0874 | FILTER | 0000 | Stock | K58 | GEN | TMP | FILTER: | FILTER: TYPE FINAL FILTER | CAT | EA |  |  |  |  | OK8cGFT5ze |  | 2021-07-15 15:25:23 | 2021-12-09 14:36:27
9900252644 | R2087 | SWITCH,SELECTOR | 0000 | TMP | TMP | GEN | TMP | SWITCH,SELECTOR: | SWITCH: SELECTOR, ELECTRICAL RATING 500V 4A, CONTACT ARRANGEMENT 4NO-4NC, POSITION 2, MANUFACTURER ELFIN | CAT | EA |  |  |  |  | dadan |  | 2021-07-15 15:25:23 | 2021-12-11 17:25:23
9900252647 | R2347 | WINDOW,SIGHT | 0000 | TMP | TMP | GEN | TMP | WINDOW,SIGHT: DUAL;2IN FLG;150PSI;SS | WINDOW: SIGHT, SIZE/CONNECTION 2 IN FLANGE, RATING 150 PSI, BODY MATERIAL STAINLESS STEEL, TYPE DUAL WINDOWS | QA | EA |  |  |  |  | jayadi |  | 2021-07-15 15:25:23 | 2021-12-13 19:22:08
9900252650 | R2275 | VALVE,GATE | 0000 | Stock | K77 | GEN | TMP | VALVE,GATE: 3/4IN;800;A105;SW;BB;OSY | VALVE: GATE, SIZE 3/4 IN, DESIGN RATING 800 PSI, CONNECTION SOCKET WELD, BODY MATERIAL FORGED STEEL ASTM A105, TRIM ASTM A105 BONNET, 13CR STEM & DISC, STELLITE FACED SEAT, PORT FULL, OPERATED HANDWHEEL, SOFTGOODS GRAPHITE PACKING, STYLE BOLTED BONNET, STEM DESIGN RISING STEM OS&Y, SPECIAL FEATURES API 602 | QA | EA |  |  |  |  | aa52LvePHS | R08 | 2021-07-15 15:25:23 | 2021-10-18 16:09:49
9900252654 | R0252 | BOLT,MACHINE | 5306 | Stock | K81 | GEN | TMP | BOLT: 1/2INX13UNCX17MM;HEX;B8;NUT;FW | BOLT: MACHINE, DIAMETER 1/2 IN, LENGTH 17MM, THREADS 13 UNC, HEAD HEXAGON, MATERIAL STAINLESS STEEL 304, SPECIFICATION ASTM A193, GRADE B8, ADDITIONAL ITEMS C/W 1 HEX NUT ASTM A194-8, C/W 1 FLAT WASHER | QA | EA |  |  |  |  | bursah | R04 | 2021-07-15 15:25:23 | 2021-10-04 11:16:12
9900252655 | R0252 | BOLT,MACHINE | 5306 | Stock | K81 | GEN | TMP | BOLT: 5/8INX11UNCX20MM;HEX;B7;BLK;NUT;FW | BOLT: MACHINE, DIAMETER 5/8 IN, LENGTH 20MM, THREADS 11 UNC, HEAD HEXAGON, MATERIAL ALLOY STEEL, SPECIFICATION ASTM A193, GRADE B7, FINISH BLACK OXIDE, ADDITIONAL ITEMS C/W 1 HEX NUT ASTM A194-2H, C/W 1 FLAT WASHER | QA | EA | NON FABRICATION | NON BOM | NON CRITICAL |  | bursah | R04 | 2021-07-15 15:25:23 | 2021-09-06 21:58:14
9900252656 | R0252 | BOLT,MACHINE | 5306 | Stock | K81 | GEN | TMP | BOLT: 9/16INX12UNCX30MM;HEX;B7;BLK;SW | BOLT: MACHINE, DIAMETER 9/16 IN, LENGTH 30MM, THREADS 12 UNC, HEAD HEXAGON, MATERIAL ALLOY STEEL, SPECIFICATION ASTM A193, GRADE B7, FINISH BLACK OXIDE, ADDITIONAL ITEMS C/W 1 HEX NUT ASTM A194-2H, C/W 2 SPRING WASHER | QA | EA | NON FABRICATION | NON BOM | NON CRITICAL |  | bursah | R04 | 2021-07-15 15:25:23 | 2021-08-28 14:03:39
9900252658 | R1921 | SLING,WEB | 0000 | Stock | K79 | GEN | TMP | SLING,WEB: DBL EYE;2PLY;1T;1IN X 12FT | SLING: WEB, CONFIGURATION REVERSED DOUBLE EYE, WIDTH 1 IN, LENGTH 12 FT, CAPACITY 1 T, MATERIAL POLYESTER, NUMBER OF PLY 2, SPECIAL FEATURES VIOLET | QA | LE |  |  |  |  | jayadi | R08 | 2021-07-15 15:25:23 | 2021-10-23 15:14:28
9900252659 | R2269 | VALVE,BALL | 0000 | Stock | K77 | GEN | TMP | VALVE,BALL: 2WY;1/4IN;2200;FTG;3PC;LVR | VALVE: BALL, SIZE 1/4 IN, DESIGN RATING 2200 PSI, CONNECTION TUBE FITTING, BODY MATERIAL STAINLESS STEEL 316, TRIM STAINLESS STEEL BALL & STEM, REINFORCED PTFE SEAT, PORT FULL, TYPE 3 PIECE BODY, OPERATED HAND LEVER, SOFTGOODS FLUOROCARBON SEAL, CONFIGURATION 2-WAY | QA | EA |  |  |  |  | jayadi | R08 | 2021-07-15 15:25:23 | 2021-10-22 10:22:08
9900252660 | R2269 | VALVE,BALL | 0000 | Stock | K77 | GEN | TMP | VALVE,BALL: 2WY;1/2IN;2200;FTG;3PC;LVR | VALVE: BALL, SIZE 1/2 IN, DESIGN RATING 2200 PSI, CONNECTION TUBE FITTING, BODY MATERIAL STAINLESS STEEL 316, TRIM STAINLESS STEEL BALL & STEM, REINFORCED PTFE SEAT, PORT FULL, TYPE 3 PIECE BODY, OPERATED HAND LEVER, TEMPERATURE RATING -25 TO 200 DEG C, SOFTGOODS FLUOROCARBON SEAL, CONFIGURATION 2-WAY | QA | PC |  |  |  |  | jayadi | R08 | 2021-07-15 15:25:23 | 2021-11-10 13:10:21
9900252662 | R1921 | SLING,WEB | 0000 | Stock | K79 | GEN | TMP | SLING,WEB: DBL EYE;2PLY;1T;1IN X 10FT | SLING: WEB, CONFIGURATION REVERSED DOUBLE EYE, WIDTH 1 IN, LENGTH 10 FT, CAPACITY 1 T, MATERIAL POLYESTER, NUMBER OF PLY 2, SPECIAL FEATURES VIOLET | QA | LE |  |  |  |  | jayadi | R08 | 2021-07-15 15:25:23 | 2021-10-23 15:16:59
9900252663 | R1921 | SLING,WEB | 0000 | Stock | K79 | GEN | TMP | SLING,WEB: DBL EYE;2PLY;1T;1IN X 8FT | SLING: WEB, CONFIGURATION REVERSED DOUBLE EYE, WIDTH 1 IN, LENGTH 8 FT, CAPACITY 1 T, MATERIAL POLYESTER, NUMBER OF PLY 2, SPECIAL FEATURES VIOLET | QA | LE |  |  |  |  | jayadi | R08 | 2021-07-15 15:25:23 | 2021-10-23 15:17:26
9900252664 | R1921 | SLING,WEB | 0000 | Stock | K79 | GEN | TMP | SLING,WEB: DBL EYE;2PLY;1T;1IN X 6FT | SLING: WEB, CONFIGURATION REVERSED DOUBLE EYE, WIDTH 1 IN, LENGTH 6 FT, CAPACITY 1 T, MATERIAL POLYESTER, NUMBER OF PLY 2, SPECIAL FEATURES VIOLET | QA | LE |  |  |  |  | jayadi | R08 | 2021-07-15 15:25:23 | 2021-10-23 15:18:32
9900252665 | R0952 | GAUGE | 0000 | TMP | TMP | GEN | TMP | GAUGE: | GAUGE: TYPE PRESSURE, VACCUM, RANGE -0 TO 30 PSI, SPECIAL FEATURES 1/2&Q BOTTOM 30 IN GEO-GEN 25104-HG VAC | CAT | EA |  |  |  |  | OK8cGFT5ze |  | 2021-07-15 15:25:23 | 2021-12-11 19:29:53
9900252666 |  |  |  | Stock | K89 | GEN |  |  |  | RAW | CAN |  |  |  |  | admin |  | 2021-07-15 15:25:23 | 2021-07-15 15:25:23
9900252668 | R1624 | PUMP | 0000 | TMP | TMP | GEN | TMP | PUMP: | PUMP: TYPE SUBMERSIBLE MOTOR, CAPACITY 1 M3/MNT, SPECIAL FEATURES C/W CABLE POWER, FIT TO THE PUMP, UNDER WATER GROMMET, EQUIPMENT NAME SAND PUMP, MANUFACTURER TSURUMI | CAT | UN |  |  |  |  | 2zAOHdDtW9 |  | 2021-07-15 15:25:23 | 2021-12-14 17:46:46
9900252677 | R1443 | O-RING | 5331 | Stock | K85 | GEN | TMP | O-RING: | O-RING: SPECIAL FEATURES FOR SPLASH GUARD, MANUFACTURER -, MANUFACTURER REFERENCE 4509315 | CAT | EA |  |  |  |  | bursah |  | 2021-07-15 15:25:23 | 2021-12-11 16:25:16
9900252678 |  |  |  | Stock | K59 | GEN |  |  |  | RAW | UN |  |  |  |  | admin |  | 2021-07-15 15:25:23 | 2021-07-15 15:25:23
9900252679 |  |  |  | Stock | K59 | GEN |  |  |  | RAW | UN |  |  |  |  | admin |  | 2021-07-15 15:25:23 | 2021-07-15 15:25:23
9900252680 | R1001 | GRATING | 0000 | TMP | TMP | GEN | TMP | GRATING: | GRATING: TYPE GALVANIZED, SIZE 6000 X 900 X 25 PLATE X 5MM THK, MATERIAL ASTM A-36/SS400, SPECIAL FEATURES SEREATED HOT DEEP GALVANIZE | CAT | EA |  |  |  |  | OK8cGFT5ze |  | 2021-07-15 15:25:23 | 2021-12-10 13:53:23
9900252681 | R0062 | ANGLE,STRUCTURAL | 0000 | Stock | K78 | GEN | TMP | ANGLE: 50X50X6MM;6M;A36/SS400 | ANGLE: STRUCTURAL, WIDTH 50 X 50MM, LENGTH 6M, THICKNESS 6MM, MATERIAL CARBON STEEL, SPECIFICATION ASTM A36/JIS G3101 SS400 | QA | LE |  |  |  |  | jayadi | R05 | 2021-07-15 15:25:23 | 2021-10-02 08:59:45
9900252682 | R1549 | PLATE,METAL | 0000 | TMP | TMP | GEN | TMP | PLATE: 12X1200X2400MM;A53 | PLATE: METAL, SIZE 12MM T X 1200MM W X 2400MM L, MATERIAL CARBON STEEL, SPECIFICATION ASTM A53 | QA | SH | NON FABRICATION | NON BOM | NON CRITICAL |  | jayadi | R04 | 2021-07-15 15:25:23 | 2021-08-16 02:49:42
9900252683 | R1471 | PAINT | 0000 | Stock | K86 | GEN | TMP | PAINT: ALKYD;BLU 106;HI GLOSS;0.9L | PAINT: TYPE ALKYD, COLOR PACIFIC BLUE NO.106, FINISH HIGH GLOSS, CONTAINER CAN OF 0.9 L, SPECIAL FEATURES WOOD AND METAL | QA | CAN |  |  |  |  | syaiful | R10 | 2021-07-15 15:25:23 | 2021-11-06 14:49:04
9900252684 | R1471 | PAINT | 0000 | Stock | K86 | GEN | TMP | PAINT: WHITE | PAINT: TYPE AMINE, COLOR WHITE, FINISH EPOXY COATING, CONTAINER 5 GAL, SPECIAL FEATURES MATERIAL COMPLETED WITH MSDS (BILINGUAL) | CAT | CAN |  |  |  |  | dadan | R14 | 2021-07-15 15:25:23 | 2021-12-08 05:44:44
9900252685 | R2148 | THINNER | 0000 | TMP | TMP | GEN | TMP | THINNER: | THINNER: CONTAINER 1 LTR/CAN, SPECIAL FEATURES INCO | CAT | CAN |  |  |  |  | OK8cGFT5ze |  | 2021-07-15 15:25:23 | 2021-12-09 10:02:19
9900252687 | R0015 | ACTUATOR | 0000 | TMP | TMP | GEN | TMP | ACTUATOR: | ACTUATOR: TYPE DOUBLE ACTING, SPECIAL FEATURES C/W PUMP PACKAGES AND VALVE MOUNTING KIT | CAT | EA |  |  |  |  | ZgH3cidbSh | R14 | 2021-07-15 15:25:23 | 2021-12-07 19:26:37
9900252688 | R1930 | SNUBBER,PRESSURE | 0000 | TMP | TMP | GEN | TMP | SNUBBER,PRES: | SNUBBER: PRESSURE, TYPE ADAPTER, SIZE 1/2 IN, CONNECTION 1/2 IN FNPT X 1/2 IN MNPT, LENGTH 49MM, RATING 4900 PSI, MATERIAL 316 SS | CAT | EA |  |  |  |  | bursah | R15 | 2021-07-15 15:25:23 | 2021-10-02 19:17:44
9900252689 | R0336 | BUSHING,PIPE | 0000 | TMP | TMP | GEN | TMP | BUSHING: 1-1/2X1-1/4IN;125;BRS;MXF | BUSHING: PIPE, SIZE 1-1/2 X 1-1/4 IN, CONNECTION MALE X FEMALE NPT, RATING 125 PSI, MATERIAL BRASS, INDUSTRY STANDARD ASME B16.11 | QA | EA | NON FABRICATION | NON BOM | NON CRITICAL |  | jayadi | R07 | 2021-07-15 15:25:23 | 2021-08-10 15:18:18
9900252690 | R0346 | CABLE | 0000 | TMP | TMP | GEN | TMP | CABLE: | CABLE: TYPE INSTRUMENT, SIZE 1C X 1 MM2, COLOR BLACK, SPECIAL FEATURES AWM STYLE 1015, USAGE DESIGN SPECIAL PURPOSE | CAT | RL |  |  |  |  | OK8cGFT5ze |  | 2021-07-15 15:25:23 | 2021-12-11 19:27:35
9900252691 | R0346 | CABLE | 0000 | TMP | TMP | GEN | TMP | CABLE: | CABLE: TYPE INSTRUMENT, SIZE 1C X 1 MM2, VOLTAGE 600V, COLOR RED, SPECIAL FEATURES TEW LL35985 FTI-F | CAT | RL |  |  |  |  | OK8cGFT5ze |  | 2021-07-15 15:25:23 | 2021-12-11 19:46:37
9900252694 | R0568 | CONNECTOR,FIBER OPTIC | 0000 | TMP | TMP | GEN | TMP | CONNECTOR,FIBER OPTIC: | CONNECTOR: FIBER OPTIC, TYPE ST SIMPLEX CONNECTOR, MODE MULTI MODE, MATERIAL STEEL CONNECTOR, COLOR BEIGE BOOT, SPECIAL FEATURES BUFFERED FIBER | CAT | EA |  |  |  |  | syaiful | R12 | 2021-07-15 15:25:23 | 2021-11-17 16:15:46
9900252695 | R0442 | CHEMICAL | 0000 | Stock | K89 | GEN | TMP | CHEMICAL: 2.5L/BT | CHEMICAL: TYPE SODIUM HYDROXIDE SOLUTION 48%, FORM LIQUID, CONTAINER BOTTLE OF 2.5 L | CAT | BT |  |  |  |  | bursah |  | 2021-07-15 15:25:23 | 2021-12-13 11:04:03
9900252696 | R0442 | CHEMICAL | 0000 | Stock | K89 | GEN | TMP | CHEMICAL: | CHEMICAL: TYPE SODIUM HYPOCHLORITE (NAOCL) 12%, FORM LIQUID, CONTAINER PAIL OF 1 L, CAS NUMBER 7681-52-9, SPECIAL FEATURES TOLERANCE AND S.G 1.2 | CAT | L |  |  |  |  | bursah |  | 2021-07-15 15:25:23 | 2021-12-13 11:14:16
9900252698 | 07428 | GAUGE,PRESSURE | 6685 | TMP | TMP | GEN | TMP | GAUGE,PRES: 0-1BAR;115;1/2NPT;PHN;LO;DR | GAUGE: PRESSURE, RANGE 0 TO 1 BAR, DIAL SIZE 115MM, SIZE/CONNECTION 1/2 IN MALE NPT, CASE MATERIAL BLACK PHENOLIC, TUBE MATERIAL STAINLESS STEEL 316L, CONNECTION MATERIAL STAINLESS STEEL 316L, CONNECTION LOCATION LOWER, MOUNT DIRECT, FILLED DRY, ACTUATION TYPE BOURDON TUBE, ACCURACY +/-0.5% FS, SPECIAL FEATURES SAFETY GLASS | QA | EA |  |  |  |  | syaiful | R05 | 2021-07-15 15:25:23 | 2021-08-27 20:14:25
9900252699 | 07428 | GAUGE,PRESSURE | 6685 | TMP | TMP | GEN | TMP | GAUGE,PRES: 0-1BAR;1/2NPT;LO;GL | GAUGE: PRESSURE, RANGE 0 TO 1 BAR, DIAL SIZE 4-1/2 IN, SIZE/CONNECTION 1/2 IN MALE NPT, CASE MATERIAL PHENOLIC RESIN, TUBE MATERIAL STAINLESS STEEL 316L, CONNECTION MATERIAL STAINLESS STEEL 316L, CONNECTION LOCATION LOWER, MOUNT PANEL, FILLED GLYCERINE, ACTUATION TYPE BOURDON TUBE, ACCURACY +/-1% FS, STANDARDS ASME B40.1 GRADE 2A | CAT | EA |  |  |  |  | bursah | R11 | 2021-07-15 15:25:23 | 2021-11-24 10:08:53
9900252700 | 07428 | GAUGE,PRESSURE | 6685 | TMP | TMP | GEN | TMP | GAUGE,PRES: 1/4NPT;LO;GL | GAUGE: PRESSURE, RANGE 0 TO 4 KG/CM2, DIAL SIZE 2-1/2 IN, SIZE/CONNECTION 1/4 IN MALE NPT, CASE MATERIAL STAINLESS STEEL, TUBE MATERIAL STAINLESS STEEL 304, CONNECTION MATERIAL STAINLESS STEEL 304, CONNECTION LOCATION LOWER, MOUNT PANEL, FILLED GLYCERINE, ACTUATION TYPE BOURDON TUBE, ACCURACY +/-1% FS, STANDARDS ASME B40.1 GRADE 2A | CAT | EA |  |  |  |  | bursah | R11 | 2021-07-15 15:25:23 | 2021-11-24 10:45:43
9900252701 | 07428 | GAUGE,PRESSURE | 6685 | TMP | TMP | GEN | TMP | GAUGE,PRES: 0-1BAR;1/2NPT;LO;GL | GAUGE: PRESSURE, RANGE 0 TO 1 BAR, DIAL SIZE 4-1/2 IN, SIZE/CONNECTION 1/2 IN MALE NPT, CASE MATERIAL PHENOLIC RESIN, TUBE MATERIAL STAINLESS STEEL 316L, CONNECTION MATERIAL STAINLESS STEEL 316L, CONNECTION LOCATION LOWER, MOUNT PANEL SPEC NO.150467, FILLED GLYCERINE, ACTUATION TYPE BOURDON TUBE, ACCURACY +/-1% FS, STANDARDS ASME B40.1 GRADE 2A | CAT | EA |  |  |  |  | bursah | R11 | 2021-07-15 15:25:23 | 2021-11-24 10:06:32
9900252702 | 07428 | GAUGE,PRESSURE | 6685 | TMP | TMP | GEN | TMP | GAUGE,PRES: 0-25BAR;1/2NPT;LO;GL | GAUGE: PRESSURE, RANGE 0 TO 25 BAR, DIAL SIZE 4-1/2 IN, SIZE/CONNECTION 1/2 IN MALE NPT, CASE MATERIAL PHENOLIC RESIN, TUBE MATERIAL STAINLESS STEEL 316L, CONNECTION MATERIAL STAINLESS STEEL 316L, CONNECTION LOCATION LOWER, MOUNT PANEL SPEC NO.150550, FILLED GLYCERINE, ACTUATION TYPE BOURDON TUBE, ACCURACY +/-1% FS, STANDARDS ASME B40.1 GRADE 2A | CAT | EA |  |  |  |  | bursah | R11 | 2021-07-15 15:25:23 | 2021-11-24 10:12:46
9900252703 | 07428 | GAUGE,PRESSURE | 6685 | TMP | TMP | GEN | TMP | GAUGE,PRES: 0-2.5BAR;1/2NPT;LO;GL | GAUGE: PRESSURE, RANGE 0 TO 2.5 BAR, DIAL SIZE 4-1/2 IN, SIZE/CONNECTION 1/2 IN MALE NPT, CASE MATERIAL PHENOLIC RESIN, TUBE MATERIAL STAINLESS STEEL 316L, CONNECTION MATERIAL STAINLESS STEEL 316L, CONNECTION LOCATION LOWER, MOUNT PANEL SPEC NO.150820, FILLED GLYCERINE, ACTUATION TYPE BOURDON TUBE, ACCURACY +/-1% FS, STANDARDS ASME B40.1 GRADE 2A | CAT | EA |  |  |  |  | bursah | R11 | 2021-07-15 15:25:23 | 2021-11-24 10:10:40
9900252704 | 07428 | GAUGE,PRESSURE | 6685 | TMP | TMP | GEN | TMP | GAUGE,PRES: 0-40BAR;115;1/2NPT;PHN;LO;DR | GAUGE: PRESSURE, RANGE 0 TO 40 BAR, DIAL SIZE 115MM, SIZE/CONNECTION 1/2 IN MALE NPT, CASE MATERIAL BLACK PHENOLIC, TUBE MATERIAL STAINLESS STEEL 316L, CONNECTION MATERIAL STAINLESS STEEL 316L, CONNECTION LOCATION LOWER, MOUNT DIRECT, FILLED DRY, ACTUATION TYPE BOURDON TUBE, ACCURACY +/-0.5% FS, SPECIAL FEATURES PLUS PERFORMANCE | QA | EA |  |  |  |  | syaiful | R05 | 2021-07-15 15:25:23 | 2021-08-27 20:14:37
9900252705 | 07428 | GAUGE,PRESSURE | 0000 | TMP | TMP | GEN | TMP | GAUGE,PRES: 0-4BAR;115;1/2NPT;AL;LB;DR | GAUGE: PRESSURE, RANGE 0 TO 4 BAR, DIAL SIZE 115MM, SIZE/CONNECTION 1/2 IN MALE NPT, CASE MATERIAL BLACK EPOXY ALUMINUM, TUBE MATERIAL STAINLESS STEEL 316L, CONNECTION MATERIAL STAINLESS STEEL 316L, CONNECTION LOCATION LOWER BACK, MOUNT PANEL, FILLED DRY, ACTUATION TYPE BOURDON TUBE, ACCURACY +/-1% FS, STANDARDS ASME B40.1 GRADE 1A | QA | EA |  |  |  |  | aa52LvePHS | R05 | 2021-07-15 15:25:23 | 2021-08-27 20:32:45
9900252706 | 07428 | GAUGE,PRESSURE | 0000 | TMP | TMP | GEN | TMP | GAUGE,PRES: 0-1BAR;1/2NPT;LO;GL | GAUGE: PRESSURE, RANGE 0 TO 1 BAR, 0 TO 76 CM HG, DIAL SIZE 4-1/2 IN, SIZE/CONNECTION 1/2 IN MALE NPT, CASE MATERIAL PHENOLIC RESIN, TUBE MATERIAL STAINLESS STEEL 316L, CONNECTION MATERIAL STAINLESS STEEL 316L, CONNECTION LOCATION LOWER, MOUNT PANEL, FILLED GLYCERINE, ACTUATION TYPE BOURDON TUBE, ACCURACY +/-1% FS, STANDARDS ASME B40.1 GRADE 2A | CAT | EA |  |  |  |  | bursah | R11 | 2021-07-15 15:25:23 | 2021-11-24 10:00:19
9900252707 | 07428 | GAUGE,PRESSURE | 6685 | TMP | TMP | GEN | TMP | GAUGE,PRES: 1/2NPT;PHN;LO;GL | GAUGE: PRESSURE, RANGE -1250 TO 1250 MMH2O, DIAL SIZE 4-1/2 IN, SIZE/CONNECTION 1/2 IN MALE NPT, CASE MATERIAL BLACK PHENOLIC, TUBE MATERIAL STAINLESS STEEL 316, CONNECTION MATERIAL STAINLESS STEEL 316, CONNECTION LOCATION LOWER, MOUNT PANEL, FILLED GLYCERINE, ACTUATION TYPE BOURDON TUBE, ACCURACY +/-1% FS, STANDARDS ASME B40.1 GRADE 2A | CAT | EA |  |  |  |  | bursah |  | 2021-07-15 15:25:23 | 2021-12-09 11:23:01
9900252708 | R0152 | BEARING,BALL | 3110 | Stock | K58 | GEN | TMP | BEARING,BALL: DG;60X130X31MM;6312 | BEARING: BALL, TYPE DEEP GROOVE, NUMBER OF ROW SINGLE ROW, BORE DIAMETER 60MM, OUTSIDE DIAMETER 130MM, WIDTH 31MM, STYLE OPEN, CAGE MATERIAL PRESSED STEEL, BORE SHAPE CYLINDRICAL, BEARING CODE 6312 | QA1 | EA |  |  |  |  | akmal | R10 | 2021-07-15 15:25:23 | 2021-11-26 17:16:06
9900252709 | R0151 | BEARING | 0000 | TMP | TMP | GEN | TMP | BEARING: COMPACTOR;CA251D;900784 | BEARING: EQUIPMENT NAME VIBRATORY ROLLER COMPACTOR, EQUIPMENT TYPE/MODEL CA251D, MANUFACTURER DYNAPAC, MANUFACTURER REFERENCE 900784 | QA | EA |  |  |  |  | akmal | R10 | 2021-07-15 15:25:23 | 2021-11-19 07:35:52
9900252710 | R1740 | RING | 0000 | TMP | TMP | GEN | TMP | RING: SEAL;COMPACTOR;CA251D;167023 | RING: TYPE SEALING, EQUIPMENT NAME VIBRATORY ROLLER COMPACTOR, EQUIPMENT TYPE/MODEL CA251D, MANUFACTURER DYNAPAC, MANUFACTURER REFERENCE 167023 | QA | EA |  |  |  |  | jayadi | R10 | 2021-07-15 15:25:23 | 2021-11-23 09:45:53
9900252711 | R1740 | RING | 0000 | TMP | TMP | GEN | TMP | RING: SEAL;COMPACTOR;CA251D;900782 | RING: TYPE SEALING, EQUIPMENT NAME VIBRATORY ROLLER COMPACTOR, EQUIPMENT TYPE/MODEL CA251D, MANUFACTURER DYNAPAC, MANUFACTURER REFERENCE 900782 | QA | EA |  |  |  |  | dzikri | R10 | 2021-07-15 15:25:23 | 2021-11-23 09:45:53
9900252712 | R1443 | O-RING | 5331 | Stock | K85 | GEN | TMP | O-RING: DYNAPAC;COMPAC;CA251D;907076 | O-RING: EQUIPMENT NAME VIBRATORY ROLLER COMPACTOR, EQUIPMENT TYPE/MODEL CA251D, MANUFACTURER DYNAPAC, MANUFACTURER REFERENCE 907076 | QA | EA |  |  |  |  | akmal | R10 | 2021-07-15 15:25:23 | 2021-11-19 15:08:17
9900252713 | R1443 | O-RING | 5331 | Stock | K85 | GEN | TMP | O-RING: DYNAPAC;COMPAC;CA251D;160105 | O-RING: TYPE MOTOR ADAPTER, EQUIPMENT NAME VIBRATORY ROLLER COMPACTOR, EQUIPMENT TYPE/MODEL CA251D, MANUFACTURER DYNAPAC, MANUFACTURER REFERENCE 160105 | QA | EA |  |  |  |  | akmal | R10 | 2021-07-15 15:25:23 | 2021-11-19 15:07:43
9900252714 | R1826 | SEAL | 0000 | TMP | TMP | GEN | TMP | SEAL: V-RING;COMPACTOR;CA251D;929447 | SEAL: TYPE V-RING, EQUIPMENT NAME VIBRATORY ROLLER COMPACTOR, EQUIPMENT TYPE/MODEL CA251D, MANUFACTURER DYNAPAC, MANUFACTURER REFERENCE 929447 | QA1 | EA |  |  |  |  | dzikri | R10 | 2021-07-15 15:25:23 | 2021-10-31 10:08:24
9900252715 | R1980 | SPRING | 0000 | TMP | TMP | GEN | TMP | SPRING: COMPACTOR;CA251D;349715 | SPRING: EQUIPMENT NAME VIBRATORY ROLLER COMPACTOR, EQUIPMENT TYPE/MODEL CA251D, MANUFACTURER DYNAPAC, MANUFACTURER REFERENCE 349715 | QA | EA |  |  |  |  | akmal | R10 | 2021-07-15 15:25:23 | 2021-11-27 15:26:03
9900252716 | R1808 | SCREW | 0000 | TMP | TMP | GEN | TMP | SCREW: DYNAPAC;COMPACTOR;CA251D;901430 | SCREW: EQUIPMENT NAME VIBRATORY ROLLER COMPACTOR, EQUIPMENT TYPE/MODEL CA251D, MANUFACTURER DYNAPAC, MANUFACTURER REFERENCE 901430 | QA | EA |  |  |  |  | akmal | R12 | 2021-07-15 15:25:23 | 2021-11-19 13:43:22
9900252717 | R1808 | SCREW | 0000 | TMP | TMP | GEN | TMP | SCREW: DYNAPAC;COMPACTOR;CA251D;508019 | SCREW: EQUIPMENT NAME VIBRATORY ROLLER COMPACTOR, EQUIPMENT TYPE/MODEL CA251D, MANUFACTURER DYNAPAC, MANUFACTURER REFERENCE 508019 | QA | EA |  |  |  |  | akmal | R12 | 2021-07-15 15:25:23 | 2021-11-19 13:43:59
9900252718 | R0294 | BREATHER | 0000 | TMP | TMP | GEN | TMP | BREATHER: FILTER;COMPACTOR;CA251D;926736 | BREATHER: TYPE FILTER, SIZE/CONNECTION M14, EQUIPMENT NAME VIBRATORY ROLLER COMPACTOR, EQUIPMENT TYPE/MODEL CA251D, MANUFACTURER DYNAPAC, MANUFACTURER REFERENCE 926736 | QA | EA |  |  |  |  | dzikri | R12 | 2021-07-15 15:25:23 | 2021-11-19 13:48:17
9900252719 | R2074 | SWITCH | 0000 | TMP | TMP | GEN | TMP | SWITCH: | SWITCH: TYPE COMPECTOR, EQUIPMENT NAME VIBRATORY ROLLER COMPACTOR, EQUIPMENT TYPE/MODEL CA251D, MANUFACTURER DYNAPAC, MANUFACTURER REFERENCE 928497 | CAT | EA |  |  |  |  | dzikri | R11 | 2021-07-15 15:25:23 | 2021-09-15 17:46:52
9900252720 | R1046 | HARNESS,WIRING | 0000 | TMP | TMP | GEN | TMP | HARNESS,WIRING: COMPACTOR;CA251D;348482 | HARNESS: WIRING, EQUIPMENT NAME VIBRATORY ROLLER COMPACTOR, EQUIPMENT TYPE/MODEL CA251D, MANUFACTURER DYNAPAC, MANUFACTURER REFERENCE 348482 | QA | EA |  |  |  |  | dzikri | R13 | 2021-07-15 15:25:23 | 2021-11-04 16:06:11
9900252721 | R0874 | FILTER | 0000 | Stock | K58 | GEN | TMP | FILTER: | FILTER: TYPE ELEMENT FLUID, HOUSING MATERIAL DEUTZ LF 4054 DEUTZ LF, SPECIAL FEATURES MODEL CA-251 ENGINE F6L 912 | CAT | EA |  |  |  |  | OK8cGFT5ze |  | 2021-07-15 15:25:23 | 2021-12-09 13:05:30
9900252722 | R0877 | FILTER,FUEL | 0000 | TMP | TMP | GEN | TMP | FILTER,FUEL: SPIN;77X120MM;M16X1.5;16U | FILTER: FUEL, TYPE SPIN-ON, SIZE 77MM OD X 120MM LG, ELEMENT MATERIAL CELLULOSE, FILTERING RETENTION 16UM, HOUSING MATERIAL METAL, CONNECTION M16 X 1.5 | QA | EA |  |  |  |  | dzikri | R06 | 2021-07-15 15:25:23 | 2021-10-03 11:37:43
9900252723 | 07428 | GAUGE,PRESSURE | 6685 | TMP | TMP | GEN | TMP | GAUGE,PRES: 1/2NPT;PHN;LO;GL | GAUGE: PRESSURE, RANGE -2000 TO 2000 MMH2O, DIAL SIZE 4-1/2 IN, SIZE/CONNECTION 1/2 IN MALE NPT, CASE MATERIAL BLACK PHENOLIC, TUBE MATERIAL STAINLESS STEEL 316, CONNECTION MATERIAL STAINLESS STEEL 316, CONNECTION LOCATION LOWER, MOUNT PANEL, FILLED GLYCERINE, ACTUATION TYPE BOURDON TUBE, ACCURACY +/-1% FS, STANDARDS ASME B40.1 GRADE 2A | CAT | EA |  |  |  |  | bursah |  | 2021-07-15 15:25:23 | 2021-12-09 11:27:15
9900252724 |  |  |  | Stock | K85 | GEN |  |  |  | RAW | SH |  |  |  |  | admin |  | 2021-07-15 15:25:23 | 2021-07-15 15:25:23
9900252725 | R0959 | GAUGE,VACUUM | 0000 | TMP | TMP | GEN | TMP | GAUGE,VACUUM: | GAUGE: VACUUM, RANGE -1 TO 0 BAR, DIAL SIZE 3-1/2 IN, SIZE/CONNECTION 1/4 IN MALE NPT, CASE MATERIAL STAINLESS STEEL 304, TUBE MATERIAL STAINLESS STEEL 316L, CONNECTION MATERIAL STAINLESS STEEL 316L, CONNECTION LOCATION BOTTOM ENTRY, MOUNT DIRECT MOUNTING, FILLED GLYCERINE FILLED, ACCURACY +/-1.5% FS, STANDARDS ASME B40.1 GRADE 1A, SPECIAL FEATURES SAFETY GLASS | QA1 | EA |  |  |  |  | aa52LvePHS | R12 | 2021-07-15 15:25:23 | 2021-08-27 15:15:49
9900252726 | 07428 | GAUGE,PRESSURE | 6685 | TMP | TMP | GEN | TMP | GAUGE,PRES: 0-30PSI;1/2NPT;PHN;LO;GL | GAUGE: PRESSURE, RANGE 0 TO 30 PSI, DIAL SIZE 4-1/2 IN, SIZE/CONNECTION 1/2 IN MALE NPT, CASE MATERIAL BLACK PHENOLIC, TUBE MATERIAL STAINLESS STEEL 304, CONNECTION MATERIAL STAINLESS STEEL 304, CONNECTION LOCATION LOWER, MOUNT PANEL, FILLED GLYCERINE, ACTUATION TYPE BOURDON TUBE, ACCURACY +/-1% FS, STANDARDS ASME B40.1 GRADE 2A | CAT | EA |  |  |  |  | bursah |  | 2021-07-15 15:25:23 | 2021-12-09 11:32:06
9900252727 | 07428 | GAUGE,PRESSURE | 6685 | TMP | TMP | GEN | TMP | GAUGE,PRES: 0-30PSI;115;1/2NPT;PHN;LO;DR | GAUGE: PRESSURE, RANGE 0 TO 30 PSI, DIAL SIZE 115MM, SIZE/CONNECTION 1/2 IN MALE NPT, CASE MATERIAL BLACK PHENOLIC, TUBE MATERIAL STAINLESS STEEL 316L, CONNECTION MATERIAL STAINLESS STEEL 316L, CONNECTION LOCATION LOWER, MOUNT DIRECT, FILLED DRY, ACTUATION TYPE BOURDON TUBE, ACCURACY +/-0.5% FS, SPECIAL FEATURES PLUS PERFORMANCE | QA | EA |  |  |  |  | syaiful | R05 | 2021-07-15 15:25:23 | 2021-08-27 20:15:14
9900252728 | 07428 | GAUGE,PRESSURE | 6685 | TMP | TMP | GEN | TMP | GAUGE,PRES: 0-400PSI;115;1/2NPT;PHN;LO | GAUGE: PRESSURE, RANGE 0 TO 400 PSI, DIAL SIZE 115MM, SIZE/CONNECTION 1/2 IN MALE NPT, CASE MATERIAL BLACK PHENOLIC, TUBE MATERIAL STAINLESS STEEL 316L, CONNECTION MATERIAL STAINLESS STEEL 316L, CONNECTION LOCATION LOWER, MOUNT DIRECT, FILLED DRY, ACTUATION TYPE BOURDON TUBE, ACCURACY +/-0.5% FS, SPECIAL FEATURES PLUS PERFORMANCE | QA | EA |  |  |  |  | syaiful | R05 | 2021-07-15 15:25:23 | 2021-08-27 20:15:27
9900252729 | 07428 | GAUGE,PRESSURE | 6685 | TMP | TMP | GEN | TMP | GAUGE,PRES: 0-4BAR;115;1/2NPT;PHN;LB;DR | GAUGE: PRESSURE, RANGE 0 TO 4 BAR, DIAL SIZE 115MM, SIZE/CONNECTION 1/2 IN MALE NPT, CASE MATERIAL BLACK PHENOLIC, TUBE MATERIAL STAINLESS STEEL 316L, CONNECTION MATERIAL STAINLESS STEEL 316L, CONNECTION LOCATION LOWER BACK, MOUNT DIRECT, FILLED DRY, ACTUATION TYPE BOURDON TUBE, ACCURACY +/-0.5% FS, SPECIAL FEATURES SAFETY GLASS | QA | EA |  |  |  |  | syaiful | R05 | 2021-07-15 15:25:23 | 2021-08-27 20:15:39
9900252730 | 07428 | GAUGE,PRESSURE | 6685 | TMP | TMP | GEN | TMP | GAUGE,PRES: 0-15BAR;115;1/2NPT;PHN;LO;DR | GAUGE: PRESSURE, RANGE 0 TO 15 BAR, DIAL SIZE 115MM, SIZE/CONNECTION 1/2 IN MALE NPT, CASE MATERIAL BLACK PHENOLIC, TUBE MATERIAL STAINLESS STEEL 316L, CONNECTION MATERIAL STAINLESS STEEL 316L, CONNECTION LOCATION LOWER, MOUNT DIRECT, FILLED DRY, ACTUATION TYPE BOURDON TUBE, ACCURACY +/-0.5% FS, SPECIAL FEATURES SAFETY GLASS | QA | EA |  |  |  |  | syaiful | R05 | 2021-07-15 15:25:23 | 2021-08-27 20:16:28
9900252731 | R1105 | HOSE,FLEXIBLE METAL | 0000 | TMP | TMP | GEN | TMP | HOSE,FLEX: | HOSE: FLEXIBLE METAL, SIZE 1/2 IN, LENGTH 30 IN, CONNECTION MNPT X 1/2 IN TUBE ADAPTER, MATERIAL STAINLESS STEEL 316 | CAT | EA |  |  |  |  | akmal |  | 2021-07-15 15:25:23 | 2021-12-11 20:42:36
9900252732 |  |  |  | Stock | K59 | GEN |  |  |  | RAW | EA |  |  |  |  | admin |  | 2021-07-15 15:25:23 | 2021-07-15 15:25:23
9900252733 | R1564 | PLUG,PIPE | 0000 | TMP | TMP | GEN | TMP | PLUG,PIPE: HEX;1IN;3000PSI;F304;MNPT | PLUG: PIPE, SIZE 1 IN, RATING 3000 PSI, MATERIAL STAINLESS STEEL 304, SPECIFICATION ASTM A182, GRADE F304, CONNECTION MALE NPT, HEAD HEXAGON, INDUSTRY STANDARD ASME B16.11 | QA | EA |  |  |  |  | jayadi | R04 | 2021-07-15 15:25:23 | 2021-08-24 08:39:58
9900252734 | R1564 | PLUG,PIPE | 0000 | TMP | TMP | GEN | TMP | PLUG,PIPE: HEX;1-1/2IN;3000PSI;F304;MNPT | PLUG: PIPE, SIZE 1-1/2 IN, RATING 3000 PSI, MATERIAL STAINLESS STEEL 304, SPECIFICATION ASTM A182, GRADE F304, CONNECTION MALE NPT, HEAD HEXAGON, INDUSTRY STANDARD ASME B16.11 | QA | EA |  |  |  |  | jayadi | R04 | 2021-07-15 15:25:23 | 2021-08-24 08:40:46
9900252735 | R1841 | SENSOR | 0000 | TMP | TMP | GEN | TMP | SENSOR: | SENSOR: TYPE RADAR, PROBE, SPECIAL FEATURES CONN: 2 IN 150# ANSI RF 316/316L SS, INSERTION LENGTH: 30 IN, USAGE DESIGN RADAR TRANSMITTER | CAT | EA |  |  |  |  | ZgH3cidbSh | R15 | 2021-07-15 15:25:23 | 2021-12-08 17:39:21
9900252737 | R2275 | VALVE,GATE | 0000 | Stock | K77 | GEN | TMP | VALVE,GATE: 18IN;600;WCB;RF;BB;OSY | VALVE: GATE, SIZE 18 IN, DESIGN RATING 600 PSI, CONNECTION RF FLANGE, BODY MATERIAL CAST STEEL ASTM A216-WCB, TRIM ASTM A216-WCB BONNET, ASTM A216-WCB + 13CR FACED DISC, ASTM A105N + STELLITE FACED SEAT, PORT FULL, OPERATED HANDWHEEL, SOFTGOODS GRAPHITE PACKING, STYLE BOLTED BONNET, STEM DESIGN RISING STEM OS&Y, SPECIAL FEATURES HI TEMP COATING BODY AND BONNET | CAT | EA |  |  |  |  | bursah | R12 | 2021-07-15 15:25:23 | 2021-11-17 09:39:33
9900252738 | R2275 | VALVE,GATE | 0000 | Stock | K77 | GEN | TMP | VALVE,GATE: 18IN;600;RF | VALVE: GATE, SIZE 18 IN, DESIGN RATING 600 PSI, CONNECTION RF FLANGE, SPECIAL FEATURES 1600-1-5-GO-N-S | CAT | EA |  |  |  |  | bSXVchTrki |  | 2021-07-15 15:25:23 | 2021-12-13 00:01:33
9900252757 | R1201 | KIT | 0000 | TMP | TMP | GEN | TMP | KIT: PARTS;REDUC REGULTR;R95HX000072 | KIT: TYPE PARTS, CONTAINS A SEAT RING, CONTAINS B VALVE PLUG, CONTAINS C VALVE SPRING, CONTAINS D DIAPHRAGM, CONTAINS E DIAPHRAGM GASKET, EQUIPMENT NAME PRESSURE REDUCING REGULATOR, EQUIPMENT TYPE/MODEL 95H/95BH-3/4 IN, 1 IN, ADDITIONAL EQUIPMENT DATA ALL METAL TRIM, MANUFACTURER FISHER, MANUFACTURER REFERENCE R95HX000072 | QA1 | SET |  |  |  |  | syaiful | R07 | 2021-07-15 15:25:23 | 2021-09-13 22:21:57
9900252758 | R0955 | GAUGE,DIFFERENTIAL PRESSURE | 0000 | TMP | TMP | GEN | TMP | GAUGE,DIFFERENTIAL PRESSURE: | GAUGE: DIFFERENTIAL PRESSURE, USAGE DESIGN DIFFERENTIAL PRESSURE SWITCH | CAT | EA |  |  |  |  | OK8cGFT5ze |  | 2021-07-15 15:25:23 | 2021-12-11 19:35:16
9900252759 | R0949 | GASKET SET | 0000 | TMP | TMP | GEN | TMP | GASKET SET: LRV PUMP;904-R2-SS;PU-16939 | GASKET SET: EQUIPMENT NAME LIQUID RING VACUUM PUMP, EQUIPMENT TYPE/MODEL 904-R2-SS, EQUIPMENT SERIAL NUMBER 96502168, ADDITIONAL EQUIPMENT DATA CAP 11.560 M3/HR, 278 BAR, 345 RPM , 307 KW, MANUFACTURER NASH, MANUFACTURER REFERENCE DWG:PU-16939 | QA | SET |  |  |  |  | akmal | R12 | 2021-07-15 15:25:23 | 2021-12-13 21:26:30
9900252764 | R2275 | VALVE,GATE | 0000 | TMP | TMP | GEN | TMP | VALVE,GATE: 18IN;600;WCB;RF;BB | VALVE: GATE, SIZE 18 IN, DESIGN RATING 600 PSI, CONNECTION RF FLANGE, BODY MATERIAL CAST STEEL ASTM A216-WCB, TRIM ASTM A216-WCB BONNET, ASTM A182-F316 STEM, ASTM A105 + ENP SEAT, ASTM A216-WCB + ENP GATE & SEGMENT, PORT FULL, TYPE THRU CONDUIT EXPANDING GATE, OPERATED GEAR, TEMPERATURE RATING -20 TO 550 DEG F, SOFTGOODS GRAPHITE PACKING, STYLE BOLTED BONNET, SPECIAL FEATURES API 6D | CAT | EA |  |  |  |  | aa52LvePHS | R08 | 2021-07-15 15:25:23 | 2021-08-19 21:14:01
9900252765 | R0151 | BEARING | 0000 | TMP | TMP | GEN | TMP | BEARING: | BEARING: USAGE DESIGN AUTOMATIC TEMPERATURE GRAVITY SELECTOR (ATG) AO SMITH, 641861-401 | CAT | EA |  |  |  |  | burhan |  | 2021-07-15 15:25:23 | 2021-12-12 17:30:50
9900252766 | R1517 | PIN | 0000 | TMP | TMP | GEN | TMP | PIN: | PIN: TYPE GROOVE, SIZE 1/6 IN X 5/8 IN , SPECIAL FEATURES FOR AUTOMATIC TEMPERATURE GRAVITY SELECTOR , MANUFACTURER REFERENCE 006028-002-P | CAT | EA |  |  |  |  | bSXVchTrki |  | 2021-07-15 15:25:23 | 2021-12-12 23:53:42
9900252772 | R1648 | RADIATOR | 0000 | TMP | TMP | GEN | TMP | RADIATOR: | RADIATOR: TYPE ASSY, SPECIAL FEATURES C/W WARRANTY 2 YEARS | CAT | UN |  |  |  |  | bSXVchTrki |  | 2021-07-15 15:25:23 | 2021-12-12 23:55:07
9900252773 | R0442 | CHEMICAL | 0000 | Stock | K89 | GEN | TMP | CHEMICAL: | CHEMICAL: TYPE HYDROCHLORIC ACID 7%, SPECIAL FEATURES CONCENTRATION TECHNICAL GRADE | CAT | CAN |  |  |  |  | bSXVchTrki |  | 2021-07-15 15:25:23 | 2021-12-12 23:56:57
9900252774 | R1443 | O-RING | 5331 | Stock | K85 | GEN | TMP | O-RING: VITON | O-RING: INSIDE DIAMETER NA, OUTSIDE DIAMETER NA, WIDTH NA, MATERIAL VITON, MANUFACTURER SWAGELOK, MANUFACTURER REFERENCE 110-VT | CAT | EA |  |  |  |  | bursah |  | 2021-07-15 15:25:23 | 2021-12-10 11:03:43
9900252775 | R1443 | O-RING | 5331 | Stock | K85 | GEN | TMP | O-RING: VITON | O-RING: MATERIAL VITON, MANUFACTURER SWAGELOK, MANUFACTURER REFERENCE 114-VT | CAT | EA |  |  |  |  | syaiful |  | 2021-07-15 15:25:23 | 2021-12-11 21:42:26
9900252776 |  |  |  | Stock | K58 | GEN |  |  |  | RAW | EA |  |  |  |  | admin |  | 2021-07-15 15:25:23 | 2021-07-15 15:25:23
9900252777 | 03798 | FLANGE,PIPE | 4730 | Stock | K76 | GEN | TMP | FLANGE: THD;RF;2X1-1/2IN;150PSI;A105;BLK | FLANGE: PIPE, SIZE 2 X 1-1/2 IN, RATING 150 PSI, FACE RAISED FACE, MATERIAL CARBON STEEL, TYPE THREADED, SPECIFICATION ASTM A105N, FINISH BLACK OXIDE, INDUSTRY STANDARD ASME B16.5, NUMBER OF HOLE 4, BOLT HOLE DIAMETER 19MM | QA | EA |  |  |  |  | dzikri | R09 | 2021-07-15 15:25:23 | 2021-10-24 11:59:28
9900252778 | 03798 | FLANGE,PIPE | 4730 | Stock | K76 | GEN | TMP | FLANGE: THD;RF;2X1-1/2IN;300PSI;A105 | FLANGE: PIPE, SIZE 2 X 1-1/2 IN, RATING 300 PSI, FACE RAISED FACE, MATERIAL CARBON STEEL, TYPE THREADED, SPECIFICATION ASTM A105, INDUSTRY STANDARD ASME B16.5, NUMBER OF HOLE 4, BOLT HOLE DIAMETER 19MM | CAT | EA |  |  |  |  | akmal |  | 2021-07-15 15:25:23 | 2021-12-10 11:26:54
9900252779 | R2275 | VALVE,GATE | 0000 | TMP | TMP | GEN | TMP | VALVE,GATE: 1-1/2IN;800;A105;FNPT;BB;OSY | VALVE: GATE, SIZE 1-1/2 IN, DESIGN RATING 800 PSI, CONNECTION FEMALE NPT, BODY MATERIAL FORGED STEEL ASTM A105, TRIM ASTM A105 BONNET, SS410 STEM & DISC, SS410 + STELLITE FACED SEAT, PORT FULL, OPERATED HANDWHEEL, TEMPERATURE RATING -20 TO 100 DEG F, SOFTGOODS GRAPHITE PACKING, STYLE BOLTED BONNET, STEM DESIGN RISING STEM OS&Y, SPECIAL FEATURES API 602 | CAT | EA |  |  |  |  | aa52LvePHS | R08 | 2021-07-15 15:25:23 | 2021-08-18 21:13:54
9900252782 | 28335 | O-LET,PIPE | 4730 | TMP | TMP | GEN | TMP | O-LET: SOCKOLET;16X1-1/2IN;3000;A105;BLK | O-LET: PIPE, TYPE SOCKOLET, RUN PIPE SIZE 16 IN, OUTLET SIZE 1-1/2 IN, RATING 3000 PSI, CONNECTION SOCKET WELD, MATERIAL CARBON STEEL, SPECIFICATION ASTM A105N, FINISH BLACK OXIDE, INDUSTRY STANDARD ASME B16.11 | QA | EA |  |  |  |  | akmal | R03 | 2021-07-15 15:25:23 | 2021-07-23 00:33:45
9900252783 | R0608 | COUPLING,OCTG | 0000 | TMP | TMP | GEN | TMP | COUPLING: CASING;20IN;BTC;X56;133P | COUPLING: OCTG, TYPE CASING, SIZE 20 IN, CONNECTION BTC, WEIGHT 133 PPF, STRUCTURE SEAMLESS, MATERIAL CARBON STEEL, SPECIFICATION API 5CT, GRADE X56 | QA | JT |  |  |  |  | jayadi | R05 | 2021-07-15 15:25:23 | 2021-12-08 09:20:29
9900252784 | R0955 | GAUGE,DIFFERENTIAL PRESSURE | 0000 | TMP | TMP | GEN | TMP | GAUGE,DIFFERENTIAL PRESSURE: | GAUGE: DIFFERENTIAL PRESSURE, RANGE 0 TO 1.4 KG/CM2, DIAL SIZE 4-1/2 IN, SIZE/CONNECTION 1/4 IN MALE NPT, CASE MATERIAL ALUMINUM, TUBE MATERIAL PHOSPHOR BRONZE, CONNECTION MATERIAL BRONZE, CONNECTION LOCATION LOWER BACK, MOUNT SURFACE, FILLED DRY FILLED, MANUFACTURER ASHCROFT | CAT | EA |  |  |  |  | aa52LvePHS | R12 | 2021-07-15 15:25:23 | 2021-08-04 00:28:09
9900252787 | R2146 | THERMOWELL | 0000 | TMP | TMP | GEN | TMP | THERMOWELL: | THERMOWELL: SIZE/CONNECTION 1/2 IN FNPT, STEM LENGTH 16 IN, MATERIAL STAINLESS STEEL 316, SPECIAL FEATURES RF FLANGE MOUNTING, INSTRUMENT CONN | CAT | EA |  |  |  |  | akmal | R14 | 2021-07-15 15:25:23 | 2021-12-08 02:14:08
9900252792 | R2206 | TRANSMITTER,PRESSURE | 0000 | TMP | TMP | GEN | TMP | TRANSMITTER,PRES: | TRANSMITTER: PRESSURE, SUPPLY RATING 0 TO 125 PSI, EQUIPMENT SERIAL NUMBER 05122602007 | CAT | EA |  |  |  |  | dadan |  | 2021-07-15 15:25:23 | 2021-12-10 14:35:49
9900252794 | R2269 | VALVE,BALL | 0000 | Stock | K77 | GEN | TMP | VALVE,BALL: 1/2IN;1000;FNPT | VALVE: BALL, SIZE 1/2 IN, DESIGN RATING 1000 PSI WOG, CONNECTION FEMALE NPT, BODY MATERIAL STAINLESS STEEL 316, TYPE 1/2 IN, SPECIAL FEATURES 500 DEG F | CAT | EA |  |  |  |  | bSXVchTrki |  | 2021-07-15 15:25:23 | 2021-12-09 20:23:38
9900252795 | R2268 | VALVE | 0000 | TMP | TMP | GEN | TMP | VALVE: | VALVE: TYPE BLEED , SIZE 1/2 IN, CONNECTION NPTM, BODY MATERIAL STAINLESS STEEL, SPECIAL FEATURES COMPLETE WITH CERTIFICATE | CAT | EA |  |  |  |  | 2zAOHdDtW9 |  | 2021-07-15 15:25:23 | 2021-12-10 13:57:02
9900252796 | R1312 | MANIFOLD,VALVE | 0000 | TMP | TMP | GEN | TMP | MANIFOLD,VALVE: | MANIFOLD: VALVE, STYLE 2-WAY, SIZE 1/2 IN, CONNECTION FNPT, BODY MATERIAL STAINLESS STEEL 316, SPECIAL FEATURES BALL TIP | CAT | EA |  |  |  |  | syaiful | R14 | 2021-07-15 15:25:23 | 2021-12-07 22:58:10
9900252797 | R1312 | MANIFOLD,VALVE | 0000 | TMP | TMP | GEN | TMP | MANIFOLD,VALVE: | MANIFOLD: VALVE, STYLE 3-WAY, SIZE 1/2 IN, CONNECTION TUBE X FLANGE, DESIGN RATING 6000 PSI, TEMPERATURE RATING 100 DEG F, BODY MATERIAL STAINLESS STEEL 316 | CAT | EA |  |  |  |  | syaiful | R15 | 2021-07-15 15:25:23 | 2021-12-06 16:04:02
9900252798 | R1697 | REGULATOR | 0000 | TMP | TMP | GEN | TMP | REGULATOR: | REGULATOR: TYPE MANUAL, RATING 50-150 PSI, SIZE/CONNECTION 0-160 PSI/0-11 BAR | CAT | EA |  |  |  |  | OK8cGFT5ze | R14 | 2021-07-15 15:25:23 | 2021-12-07 22:20:39
9900252799 | R1586 | POSITIONER,VALVE | 0000 | TMP | TMP | GEN | TMP | POSITIONER,VALVE: | POSITIONER: VALVE, TYPE SIGNAL, SUPPLY RATING 3 TO 15 PSI | CAT | UN |  |  |  |  | akmal |  | 2021-07-15 15:25:23 | 2021-12-10 20:15:16
9900252800 | R1352 | MODULE | 0000 | Stock | K60 | GEN | TMP | MODULE: ROTORK | MODULE: TYPE COMPREHENSIVE, MANUFACTURER ROTORK | CAT | SET |  |  |  |  | dadan | R15 | 2021-07-15 15:25:23 | 2021-12-08 15:13:02
9900252801 | R0936 | FUSE | 0000 | TMP | TMP | GEN | TMP | FUSE: TIME DELAY;250MA;1000V;GLS;CLIP | FUSE: TYPE TIME DELAY, AMPERAGE 250MA, VOLTAGE 1000VAC, CONNECTION CLIP-IN, CARTRIDGE GLASS TUBE, SIZE 6.35MM DIA X 31.8MM LG, SHAPE CYLINDRICAL, USAGE DESIGN QFI ANTISURGE, MANUFACTURER ROTORK, MANUFACTURER REFERENCE TDC11 | CAT | EA |  |  |  |  | bursah | R11 | 2021-07-15 15:25:23 | 2021-11-27 09:23:51
9900252802 | R0968 | GEARBOX | 0000 | TMP | TMP | GEN | TMP | GEARBOX: | GEARBOX: SPECIAL FEATURES F10 MOUNTING; F16 B1 LH | CAT | EA |  |  |  |  | 2zAOHdDtW9 | R14 | 2021-07-15 15:25:23 | 2021-12-08 01:29:39
9900252803 | R1228 | LAMP,INCANDESCENT | 0000 | Stock | K69 | GEN | TMP | LAMP,INCAND: MINIATURE;3W;BA9S;CLR | LAMP: INCANDESCENT, TYPE MINIATURE, WATTAGE 3W, VOLTAGE 12VDC, COLOR CLEAR, BASE BA9S | CAT | EA |  |  |  |  | syaiful | R13 | 2021-07-15 15:25:23 | 2021-11-30 09:45:27
9900252804 | R1201 | KIT | 0000 | TMP | TMP | GEN | TMP | KIT: CENTRONIK;ACTUATOR;1Q40-1B10;MOD 6K | KIT: TYPE CENTRONIK, CONTAINS A CPT PCB, EQUIPMENT NAME ELECTRIC ACTUATOR, EQUIPMENT TYPE/MODEL 1Q40-1B10, MANUFACTURER ROTORK, MANUFACTURER REFERENCE MODULE 6K | QA1 | SET |  |  |  |  | akmal | R11 | 2021-07-15 15:25:23 | 2021-11-20 22:13:14
9900252805 | R1201 | KIT | 0000 | TMP | TMP | GEN | TMP | KIT: CENTRONIK;ACTUATOR;1Q40-1B11;MOD 6K | KIT: TYPE CENTRONIK, CONTAINS A CPT PCB, EQUIPMENT NAME ELECTRIC ACTUATOR, EQUIPMENT TYPE/MODEL 1Q40-1B11, MANUFACTURER ROTORK, MANUFACTURER REFERENCE MODULE 6K | QA1 | SET |  |  |  |  | akmal | R11 | 2021-07-15 15:25:23 | 2021-11-20 22:11:56
9900252806 | R1201 | KIT | 0000 | TMP | TMP | GEN | TMP | KIT: CENTRONIK;ACTUATOR;1Q40-1BB;MOD 6K | KIT: TYPE CENTRONIK, CONTAINS A CPT PCB, EQUIPMENT NAME ELECTRIC ACTUATOR, EQUIPMENT TYPE/MODEL 1Q40-1BB, MANUFACTURER ROTORK, MANUFACTURER REFERENCE MODULE 6K | QA1 | SET |  |  |  |  | akmal | R11 | 2021-07-15 15:25:23 | 2021-11-20 22:11:30
9900252807 | R1353 | MODULE,POWER SUPPLY | 0000 | Stock | K60 | GEN | TMP | MODULE,POWER: | MODULE: POWER SUPPLY, SPECIAL FEATURES 6D/1 MK5 1610 | CAT | EA |  |  |  |  | 2zAOHdDtW9 | R14 | 2021-07-15 15:25:23 | 2021-12-07 23:04:31
9900252808 | R1811 | SCREW,MACHINE | 0000 | TMP | TMP | GEN | TMP | SCREW: | SCREW: MACHINE, DIAMETER 1/4 IN, LENGTH 1 IN, THREADS 20 UNC, HEAD COUNTERSUNK, MATERIAL ALLOY STEEL, SPECIAL FEATURES SCW, CSK | CAT | EA |  |  |  |  | syaiful | R12 | 2021-07-15 15:25:23 | 2021-11-02 20:24:15
9900252810 | R2011 | STATOR | 0000 | TMP | TMP | GEN | TMP | STATOR: | STATOR: SPECIAL FEATURES ASSEMBLY, EQUIPMENT NAME ELECTRIC ACTUATOR, EQUIPMENT TYPE/MODEL IQ40/IB10, MANUFACTURER ROTORK, MANUFACTURER REFERENCE MODULE 5A | CAT | EA |  |  |  |  | akmal | R13 | 2021-07-15 15:25:23 | 2021-10-26 21:59:03
9900252812 | R1363 | MOTOR | 0000 | TMP | TMP | GEN | TMP | MOTOR: ROTORK;IQ40;MODULE 5A | MOTOR: SPECIAL FEATURES C/W MOTOR COVER, BEARING, O-RING, EQUIPMENT NAME ELECTRIC ACTUATOR, EQUIPMENT TYPE/MODEL IQ40, EQUIPMENT SERIAL NUMBER B2665802104, MANUFACTURER ROTORK, MANUFACTURER REFERENCE MODULE 5A | QA | EA |  |  |  |  | dzikri | R13 | 2021-07-15 15:25:23 | 2021-10-31 20:59:15
9900252813 | R0346 | CABLE | 0000 | TMP | TMP | GEN | TMP | CABLE: | CABLE: TYPE FIBER OPTIC, SIZE 3MM DIA X 3M LG, MATERIAL PVC, STRUCTURE PATCH CORD, CONSTRUCTION MULTIMODE, COLOR ORANGE, SPECIAL FEATURES -20 TO 70 DEG C, ADDITIONAL EQUIPMENT DATA LOW BACK REFLECTION AND INSERTION LOSS, MANUFACTURER MOXA | CAT | EA |  |  |  |  | dadan | R15 | 2021-07-15 15:25:23 | 2021-12-08 11:39:17
9900252814 | R0346 | CABLE | 0000 | TMP | TMP | GEN | TMP | CABLE: | CABLE: TYPE JUMPER SIEMON DUPLEX, SPECIAL FEATURES 62.5/125ST TO ST LG 1 MTR, MANUFACTURER REFERENCE STPC90013455101 | CAT | EA |  |  |  |  | bSXVchTrki |  | 2021-07-15 15:25:23 | 2021-12-12 23:58:56
9900252815 | R0346 | CABLE | 0000 | TMP | TMP | GEN | TMP | CABLE: | CABLE: TYPE JUMPER SIEMON DUPLEX, SPECIAL FEATURES 62.5/125ST TO ST LG 5 MTR, MANUFACTURER REFERENCE STPC900134551-05 | CAT | EA |  |  |  |  | bSXVchTrki |  | 2021-07-15 15:25:23 | 2021-12-13 00:00:27
9900252816 | R2049 | STRIP,TERMINAL | 0000 | TMP | TMP | GEN | TMP | STRIP,TERMINAL: | STRIP: TERMINAL, SPECIAL FEATURES 40P | CAT | UN |  |  |  |  | syaiful | R14 | 2021-07-15 15:25:23 | 2021-12-07 22:51:49
9900252818 | 15951 | STUD-BOLT,ALL-THREAD | 5307 | TMP | K81 | GEN | TMP | STUDBOLT: 1-1/2-6UNC X 270MM;B7;CD;NUT | STUD-BOLT: ALL-THREAD, DIAMETER 1-1/2 IN, LENGTH 270MM, THREADS 6 UNC, MATERIAL ALLOY STEEL, SPECIFICATION ASTM A193, GRADE B7, FINISH CADMIUM PLATED ASTM B696, ADDITIONAL ITEMS C/W 2 HEX NUT ASTM A194-2H | QA | EA |  |  |  |  | akmal | R01 | 2021-07-15 23:53:42 | 2021-07-17 23:04:58
9900252819 | 15951 | STUD-BOLT,ALL-THREAD | 5307 | Stock | K81 | GEN | TMP | STUDBOLT: 1-3/4-5UNC X 285MM;B7;CD;NUT | STUD-BOLT: ALL-THREAD, DIAMETER 1-3/4 IN, LENGTH 285MM, THREADS 5 UNC, MATERIAL ALLOY STEEL, SPECIFICATION ASTM A193, GRADE B7, FINISH CADMIUM PLATED ASTM B696, ADDITIONAL ITEMS C/W 2 HEX NUT ASTM A194-2H | QA | EA |  |  |  |  | akmal | R01 | 2021-07-16 03:24:06 | 2021-07-17 10:40:30
9900252820 | 15951 | STUD-BOLT,ALL-THREAD | 5307 | TMP | K81 | GEN | TMP | STUDBOLT: 1-1/4-7UNC X 100MM;B7;CD;NUT | STUD-BOLT: ALL-THREAD, DIAMETER 1-1/4 IN, LENGTH 100MM, THREADS 7 UNC, MATERIAL ALLOY STEEL, SPECIFICATION ASTM A193, GRADE B7, FINISH CADMIUM PLATED ASTM B696, ADDITIONAL ITEMS C/W 2 HEX NUT ASTM A194-2H | QA | EA |  |  |  |  | akmal | R01 | 2021-07-16 00:38:08 | 2021-07-17 23:07:53
9900252821 | 15951 | STUD-BOLT,ALL-THREAD | 5307 | TMP | K81 | GEN | TMP | STUDBOLT: 1-1/4-7UNC X 175MM;B7;CD;NUT | STUD-BOLT: ALL-THREAD, DIAMETER 1-1/4 IN, LENGTH 175MM, THREADS 7 UNC, MATERIAL ALLOY STEEL, SPECIFICATION ASTM A193, GRADE B7, FINISH CADMIUM PLATED ASTM B696, ADDITIONAL ITEMS C/W 2 HEX NUT ASTM A194-2H | QA | EA |  |  |  |  | akmal | R01 | 2021-07-16 00:39:02 | 2021-07-17 23:07:53
9900252822 | 15951 | STUD-BOLT,ALL-THREAD | 5307 | TMP | K81 | GEN | TMP | STUDBOLT: 7/8-9UNC X 145MM;B7;CD;NUT | STUD-BOLT: ALL-THREAD, DIAMETER 7/8 IN, LENGTH 145MM, THREADS 9 UNC, MATERIAL ALLOY STEEL, SPECIFICATION ASTM A193, GRADE B7, FINISH CADMIUM PLATED ASTM B696, ADDITIONAL ITEMS C/W 2 HEX NUT ASTM A194-2H | QA | EA |  |  |  |  | akmal | R01 | 2021-07-16 05:19:59 | 2021-07-17 23:11:33
9900252823 | 15951 | STUD-BOLT,ALL-THREAD | 5307 | Stock | K81 | GEN | TMP | STUDBOLT: 1-8UNC X 140MM;B7;CD;NUT | STUD-BOLT: ALL-THREAD, DIAMETER 1 IN, LENGTH 140MM, THREADS 8 UNC, MATERIAL ALLOY STEEL, SPECIFICATION ASTM A193, GRADE B7, FINISH CADMIUM PLATED ASTM B696, ADDITIONAL ITEMS C/W 2 HEX NUT ASTM A194-2H | QA | EA |  |  |  |  | bursah | R01 | 2021-07-16 04:19:11 | 2021-07-17 23:11:32
9900252824 | R0337 | BUSHING,PIPE HEX | 0000 | TMP | TMP | GEN | TMP | BUSHING,HEX: 1/2X3/4IN;3000;A105;MXF;BLK | BUSHING: PIPE HEX, SIZE 1/2 X 3/4 IN, CONNECTION MALE X FEMALE NPT, RATING 3000 PSI, MATERIAL CARBON STEEL, SPECIFICATION ASTM A105, FINISH BLACK OXIDE, INDUSTRY STANDARD ASME B16.11 | QA | EA | NON FABRICATION | NON BOM | NON CRITICAL |  | jayadi | R08 | 2021-07-15 15:25:23 | 2021-08-10 15:37:36
9900252825 | R0337 | BUSHING,PIPE HEX | 0000 | TMP | TMP | GEN | TMP | BUSHING,HEX: 1-1/2X3/4IN;3000;F304L;MXF | BUSHING: PIPE HEX, SIZE 1-1/2 X 3/4 IN, CONNECTION MALE X FEMALE NPT, RATING 3000 PSI, MATERIAL STAINLESS STEEL 304L, SPECIFICATION ASTM A182, GRADE F304L, INDUSTRY STANDARD ASME B16.11 | QA | EA | NON FABRICATION | NON BOM | NON CRITICAL |  | jayadi | R08 | 2021-07-15 15:25:23 | 2021-08-10 15:36:44
9900252826 | R0337 | BUSHING,PIPE HEX | 0000 | TMP | TMP | GEN | TMP | BUSHING,HEX: 1-1/2X1IN;3000;F304L;MXF | BUSHING: PIPE HEX, SIZE 1-1/2 X 1 IN, CONNECTION MALE X FEMALE NPT, RATING 3000 PSI, MATERIAL STAINLESS STEEL 304L, SPECIFICATION ASTM A182, GRADE F304L, INDUSTRY STANDARD ASME B16.11 | QA | EA | NON FABRICATION | NON BOM | NON CRITICAL |  | jayadi | R08 | 2021-07-15 15:25:23 | 2021-08-10 15:38:29
9900252827 | 06073 | CAP,PIPE | 4730 | TMP | TMP | GEN | TMP | CAP,PIPE: 1IN;3000PSI;WP304L;FNPT | CAP: PIPE, SIZE 1 IN, CONNECTION FEMALE NPT, RATING 3000 PSI, MATERIAL STAINLESS STEEL 304L, SPECIFICATION ASTM A403, GRADE WP304L, STRUCTURE SEAMLESS | QA | EA |  |  |  |  | akmal | R04 | 2021-07-15 15:25:23 | 2021-07-22 13:55:41
9900252828 | 06073 | CAP,PIPE | 4730 | TMP | TMP | GEN | TMP | CAP,PIPE: 2IN;S10;WP304L;BW | CAP: PIPE, SIZE 2 IN, CONNECTION BUTTWELD, RATING SCH 10S, MATERIAL STAINLESS STEEL 304L, SPECIFICATION ASTM A403, GRADE WP304L, STRUCTURE SEAMLESS | QA | EA |  |  |  |  | akmal | R04 | 2021-07-15 15:25:23 | 2021-07-22 14:06:46
9900252829 | 06076 | COUPLING,PIPE | 4730 | Stock | TMP | GEN | TMP | COUPLING: 6IN | COUPLING: PIPE, SIZE 6 IN, SPECIAL FEATURES STANDARD FLANGE + REPAIR RING, WITH KEVLER PACKING 150 | CAT | EA |  |  |  |  | dzikri | R14 | 2021-07-15 15:25:23 | 2021-12-07 21:05:53
9900252830 | 06076 | COUPLING,PIPE | 4730 | Stock | TMP | GEN | TMP | COUPLING: | COUPLING: PIPE, SIZE 10 X 16 IN, SPECIAL FEATURES C/W 8EA BOLT | CAT | EA |  |  |  |  | dzikri | R14 | 2021-07-15 15:25:23 | 2021-12-07 21:04:59
9900252831 | R0605 | COUPLING | 0000 | TMP | TMP | GEN | TMP | COUPLING: | COUPLING: TYPE FLEXIBLE, SIZE 6 IN, MATERIAL DUCTILE IRON, SPECIAL FEATURES ORANGE ENAMEL, WITH GASKET EPDM GRADE E | CAT | EA |  |  |  |  | syaiful | R12 | 2021-07-15 15:25:23 | 2021-11-09 20:01:50
9900252832 | R0637 | CROSS,PIPE | 0000 | TMP | TMP | GEN | TMP | CROSS,PIPE: 16X12IN;BW;STD;WPB | CROSS: PIPE, SIZE 16 X 12 IN, CONNECTION BUTTWELD, RATING SCH STD, MATERIAL CS, SPECIFICATION ASTM A234, GRADE WPB | QA | EA |  |  |  |  | syaiful | R14 | 2021-07-15 15:25:23 | 2021-12-01 03:22:17
9900252833 | R0733 | DISC,RUPTURE | 0000 | Stock | K76 | GEN | TMP | DISC,RUPTURE: 10IN | DISC: RUPTURE, DIAMETER 10 IN, BURST PRESSURE 189 TO 208 PSIG, MATERIAL INCONEL 625 WITH PTFE LINER, TEMPERATURE RATING 72 TO 380 DEG F, TYPE REVERSE BUCKLING | CAT | EA |  |  |  |  | aa52LvePHS | R11 | 2021-07-15 15:25:23 | 2021-10-04 16:58:54
9900252834 | R0733 | DISC,RUPTURE | 0000 | Stock | K76 | GEN | TMP | DISC,RUPTURE: 10IN;INC-TFE;REV ACT | DISC: RUPTURE, DIAMETER 10 IN, BURST PRESSURE 198 TO 213 PSIG, MATERIAL INCONEL 600 WITH PTFE LINER, TEMPERATURE RATING 72 TO 380 DEG F, TYPE REVERSE ACTING | CAT | EA |  |  |  |  | dzikri | R11 | 2021-07-15 15:25:23 | 2021-10-05 09:00:37
9900252835 | R0733 | DISC,RUPTURE | 0000 | Stock | K76 | GEN | TMP | DISC,RUPTURE: 8IN;INC-TFE;REV ACT | DISC: RUPTURE, DIAMETER 8 IN, BURST PRESSURE 206 TO 222 PSIG, MATERIAL INCONEL 600 WITH PTFE LINER, TEMPERATURE RATING 72 TO 380 DEG F, TYPE REVERSE ACTING | CAT | EA |  |  |  |  | dzikri | R11 | 2021-07-15 15:25:23 | 2021-10-05 09:18:51
9900252836 | R0733 | DISC,RUPTURE | 0000 | Stock | K76 | GEN | TMP | DISC,RUPTURE: 8IN | DISC: RUPTURE, DIAMETER 8 IN, BURST PRESSURE 181 PSIG, MATERIAL INCONEL 625 WITH PTFE LINER, TEMPERATURE RATING 72 TO 380 DEG F, TYPE REVERSE BUCKLING | CAT | EA |  |  |  |  | aa52LvePHS | R11 | 2021-07-15 15:25:23 | 2021-10-05 09:29:28
9900252837 | R0733 | DISC,RUPTURE | 0000 | Stock | K76 | GEN | TMP | DISC,RUPTURE: 6IN | DISC: RUPTURE, DIAMETER 6 IN, BURST PRESSURE 488 TO 559 PSIG, MATERIAL INCONEL 625 WITH PTFE LINER, TEMPERATURE RATING 72 TO 450 DEG F, TYPE REVERSE BUCKLING | CAT | EA |  |  |  |  | aa52LvePHS | R11 | 2021-07-15 15:25:23 | 2021-10-04 21:09:19
9900252838 | R0733 | DISC,RUPTURE | 0000 | Stock | K76 | GEN | TMP | DISC,RUPTURE: 2IN | DISC: RUPTURE, DIAMETER 2 IN, BURST PRESSURE 470 TO 485 PSIG, MATERIAL INCONEL 625 WITH PTFE LINER, TEMPERATURE RATING 72 TO 200 DEG F, TYPE REVERSE BUCKLING | CAT | EA |  |  |  |  | aa52LvePHS | R11 | 2021-07-15 15:25:23 | 2021-10-04 13:26:53
9900252839 | R0733 | DISC,RUPTURE | 0000 | Stock | K76 | GEN | TMP | DISC,RUPTURE: 4IN;INC-TFE;REV ACT | DISC: RUPTURE, DIAMETER 4 IN, BURST PRESSURE 505.67 PSIG, MATERIAL INCONEL 600 WITH PTFE LINER, TEMPERATURE RATING 72 TO 380 DEG F, TYPE REVERSE ACTING | CAT | EA |  |  |  |  | aa52LvePHS | R11 | 2021-07-15 15:25:23 | 2021-10-04 14:22:38
9900252841 | R0733 | DISC,RUPTURE | 0000 | Stock | K76 | GEN | TMP | DISC,RUPTURE: 4IN;INC-TFE;REV ACT | DISC: RUPTURE, DIAMETER 4 IN, BURST PRESSURE 489 TO 526 PSIG, MATERIAL INCONEL 600 WITH PTFE LINER, TEMPERATURE RATING 380 TO 720 DEG F, TYPE REVERSE ACTING | CAT | EA |  |  |  |  | aa52LvePHS | R11 | 2021-07-15 15:25:23 | 2021-10-04 14:09:36
9900252842 | R0733 | DISC,RUPTURE | 0000 | Stock | K76 | GEN | TMP | DISC,RUPTURE: 2IN;INC-TFE;REV ACT | DISC: RUPTURE, DIAMETER 2 IN, BURST PRESSURE 525 TO 541 PSIG, MATERIAL INCONEL 600 WITH PTFE LINER, TEMPERATURE RATING 72 TO 200 DEG F, TYPE REVERSE ACTING | CAT | EA |  |  |  |  | aa52LvePHS | R11 | 2021-07-15 15:25:23 | 2021-10-04 15:37:30
9900252843 | 03768 | ELBOW,PIPE | 4730 | TMP | TMP | GEN | TMP | ELBOW: 45D;LR;6IN;S60;WPB;BW;WLD;BLK | ELBOW: PIPE, SIZE 6 IN, CONNECTION BUTTWELD, DEGREE 45, RADIUS LONG, RATING SCH 60, MATERIAL CARBON STEEL, SPECIFICATION ASTM A234, GRADE WPB, FINISH BLACK OXIDE, STRUCTURE WELDED, INDUSTRY STANDARD ASME B16.9 | QA | EA |  |  |  |  | bursah | R03 | 2021-07-17 06:31:46 | 2021-07-22 22:45:50
9900252844 | 03768 | ELBOW,PIPE | 4730 | TMP | TMP | GEN | TMP | ELBOW: 90D;LR;3IN;S40;WPB;BW;WLD;BLK | ELBOW: PIPE, SIZE 3 IN, CONNECTION BUTTWELD, DEGREE 90, RADIUS LONG, RATING SCH 40, MATERIAL CARBON STEEL, SPECIFICATION ASTM A234, GRADE WPB, FINISH BLACK OXIDE, STRUCTURE WELDED, INDUSTRY STANDARD ASME B16.9 | QA | EA |  |  |  |  | bursah | R03 | 2021-07-17 06:32:22 | 2021-07-17 06:32:22
9900252845 | 03768 | ELBOW,PIPE | 4730 | TMP | TMP | GEN | TMP | ELBOW: 90D;LR;3/4IN;S40;WP304L;BW;WLD | ELBOW: PIPE, SIZE 3/4 IN, CONNECTION BUTTWELD, DEGREE 90, RADIUS LONG, RATING SCH 40S, MATERIAL STAINLESS STEEL 304L, SPECIFICATION ASTM A403, GRADE WP304L, STRUCTURE WELDED, INDUSTRY STANDARD ASME B16.9 | QA | EA |  |  |  |  | bursah | R03 | 2021-07-18 04:44:43 | 2021-07-22 22:46:26
9900252846 | 03798 | FLANGE,PIPE | 4730 | Stock | K76 | GEN | TMP | FLANGE: WN ORF;RF;12IN;600PSI;A105;BLK | FLANGE: PIPE, SIZE 12 IN, RATING 600 PSI, FACE RAISED FACE, MATERIAL CARBON STEEL, TYPE WELD NECK ORIFICE, SPECIFICATION ASTM A105, FINISH BLACK OXIDE, INDUSTRY STANDARD ASME B16.36 | QA | EA |  |  |  |  | dzikri | R09 | 2021-07-17 13:36:32 | 2021-10-24 11:53:07
9900252847 | 03798 | FLANGE,PIPE | 0000 | Stock | K76 | GEN | TMP | FLANGE: WN ORF;RF;8IN;300PSI;A105;BLK | FLANGE: PIPE, SIZE 8 IN, RATING 300 PSI, FACE RAISED FACE, MATERIAL CARBON STEEL, TYPE WELD NECK ORIFICE, SPECIFICATION ASTM A105, FINISH BLACK OXIDE, INDUSTRY STANDARD ASME B16.5 | QA | EA |  |  |  |  | jayadi | R13 | 2021-07-15 15:25:23 | 2021-11-30 20:58:25
9900252848 | 03798 | FLANGE,PIPE | 0000 | Stock | K76 | GEN | TMP | FLANGE: WN ORF;RF;14IN;300PSI;A105;BLK | FLANGE: PIPE, SIZE 14 IN, RATING 300 PSI, FACE RAISED FACE, MATERIAL CARBON STEEL, TYPE WELD NECK ORIFICE, SPECIFICATION ASTM A105, FINISH BLACK OXIDE, INDUSTRY STANDARD ASME B16.5 | QA | EA |  |  |  |  | jayadi | R13 | 2021-07-15 15:25:23 | 2021-11-30 20:59:44
9900252849 | 03798 | FLANGE,PIPE | 4730 | Stock | K76 | GEN | TMP | FLANGE: SW;RF;3/4IN;150PSI;F304L | FLANGE: PIPE, SIZE 3/4 IN, RATING 150 PSI, FACE RAISED FACE, MATERIAL STAINLESS STEEL 304L, TYPE SOCKET WELD, SPECIFICATION ASTM A182, GRADE F304L, INDUSTRY STANDARD ASME B16.5, NUMBER OF HOLE 4, BOLT HOLE DIAMETER 16MM | QA | EA |  |  |  |  | dzikri | R02 | 2021-07-15 15:25:23 | 2021-07-19 16:05:14
9900252850 | 03798 | FLANGE,PIPE | 4730 | Stock | K76 | GEN | TMP | FLANGE: SW;RF;3/4IN;300PSI;A105;BLK | FLANGE: PIPE, SIZE 3/4 IN, RATING 300 PSI, FACE RAISED FACE, MATERIAL CARBON STEEL, TYPE SOCKET WELD, SPECIFICATION ASTM A105N, FINISH BLACK OXIDE, INDUSTRY STANDARD ASME B16.5, NUMBER OF HOLE 4, BOLT HOLE DIAMETER 19MM | QA | EA |  |  |  |  | dzikri | R02 | 2021-07-15 15:25:23 | 2021-07-19 19:30:30
9900252851 | 03798 | FLANGE,PIPE | 4730 | Stock | K76 | GEN | TMP | FLANGE: SW;RF;1-1/2IN;300PSI;A105;BLK | FLANGE: PIPE, SIZE 1-1/2 IN, RATING 300 PSI, FACE RAISED FACE, MATERIAL CARBON STEEL, TYPE SOCKET WELD, SPECIFICATION ASTM A105N, FINISH BLACK OXIDE, INDUSTRY STANDARD ASME B16.5, NUMBER OF HOLE 4, BOLT HOLE DIAMETER 22MM | QA | EA |  |  |  |  | dzikri | R02 | 2021-07-15 15:25:23 | 2021-07-19 14:12:14
9900252852 | 03798 | FLANGE,PIPE | 4730 | Stock | K76 | GEN | TMP | FLANGE: SW;RF;3IN;150PSI;F304L | FLANGE: PIPE, SIZE 3 IN, RATING 150 PSI, FACE RAISED FACE, MATERIAL STAINLESS STEEL 304L, TYPE SOCKET WELD, SPECIFICATION ASTM A182, GRADE F304L, INDUSTRY STANDARD ASME B16.5, NUMBER OF HOLE 4, BOLT HOLE DIAMETER 19MM | QA | EA |  |  |  |  | jayadi | R02 | 2021-07-15 15:25:23 | 2021-07-20 09:42:27
9900252853 | 03798 | FLANGE,PIPE | 4730 | Stock | K76 | GEN | TMP | FLANGE: WN;RF;6IN;600PSI;A105;BLK | FLANGE: PIPE, SIZE 6 IN, RATING 600 PSI, FACE RAISED FACE, MATERIAL CARBON STEEL, TYPE WELD NECK, SPECIFICATION ASTM A105N, FINISH BLACK OXIDE, INDUSTRY STANDARD ASME B16.5, NUMBER OF HOLE 12, BOLT HOLE DIAMETER 29MM | QA | EA |  |  |  |  | dzikri | R02 | 2021-07-17 13:54:09 | 2021-07-18 00:55:04
9900252854 | 03798 | FLANGE,PIPE | 4730 | Stock | K76 | GEN | TMP | FLANGE: WN;RF;2IN;600PSI;A105;BLK | FLANGE: PIPE, SIZE 2 IN, RATING 600 PSI, FACE RAISED FACE, MATERIAL CARBON STEEL, TYPE WELD NECK, SPECIFICATION ASTM A105N, FINISH BLACK OXIDE, INDUSTRY STANDARD ASME B16.5, NUMBER OF HOLE 8, BOLT HOLE DIAMETER 19MM | QA | EA |  |  |  |  | dzikri | R02 | 2021-07-15 15:25:23 | 2021-07-19 14:17:48
9900252856 | 03798 | FLANGE,PIPE | 4730 | Stock | K76 | GEN | TMP | FLANGE: WN;RTJ;10IN;600PSI;A105;BLK | FLANGE: PIPE, SIZE 10 IN, RATING 600 PSI, FACE RING TYPE JOINT, MATERIAL CARBON STEEL, TYPE WELD NECK, SPECIFICATION ASTM A105N, FINISH BLACK OXIDE, INDUSTRY STANDARD ASME B16.5, NUMBER OF HOLE 16, BOLT HOLE DIAMETER 35MM | QA | EA |  |  |  |  | dzikri | R02 | 2021-07-15 15:25:23 | 2021-07-19 16:09:20
9900252857 | 03798 | FLANGE,PIPE | 4730 | Stock | K76 | GEN | TMP | FLANGE: WN;RTJ;12IN;600PSI;A105;BLK | FLANGE: PIPE, SIZE 12 IN, RATING 600 PSI, FACE RING TYPE JOINT, MATERIAL CARBON STEEL, TYPE WELD NECK, SPECIFICATION ASTM A105N, FINISH BLACK OXIDE, INDUSTRY STANDARD ASME B16.5, NUMBER OF HOLE 20, BOLT HOLE DIAMETER 35MM | QA | EA |  |  |  |  | dzikri | R02 | 2021-07-17 13:32:50 | 2021-07-20 13:53:23
9900252858 | 03798 | FLANGE,PIPE | 4730 | Stock | K76 | GEN | TMP | FLANGE: WN;RF;18IN;300PSI;A105;BLK | FLANGE: PIPE, SIZE 18 IN, RATING 300 PSI, FACE RAISED FACE, MATERIAL CARBON STEEL, TYPE WELD NECK, SPECIFICATION ASTM A105N, FINISH BLACK OXIDE, INDUSTRY STANDARD ASME B16.5, NUMBER OF HOLE 24, BOLT HOLE DIAMETER 35MM | QA | EA |  |  |  |  | dzikri | R02 | 2021-07-15 15:25:23 | 2021-07-19 14:13:56
9900252859 | 03798 | FLANGE,PIPE | 4730 | Stock | K76 | GEN | TMP | FLANGE: WN;RTJ;3IN;600PSI;A105;BLK | FLANGE: PIPE, SIZE 3 IN, RATING 600 PSI, FACE RING TYPE JOINT, MATERIAL CARBON STEEL, TYPE WELD NECK, SPECIFICATION ASTM A105N, FINISH BLACK OXIDE, INDUSTRY STANDARD ASME B16.5, NUMBER OF HOLE 8, BOLT HOLE DIAMETER 22MM | QA | EA |  |  |  |  | dzikri | R02 | 2021-07-17 13:48:19 | 2021-07-18 00:49:04
9900252860 | R0943 | GASKET | 0000 | TMP | TMP | GEN | TMP | GASKET: RD;N-ASB | GASKET: SIZE 108MM ID X 133MM OD X 1MM THK, MATERIAL NON ASBESTOS, SHAPE ROUND | CAT | EA |  |  |  |  | akmal | R11 | 2021-07-15 15:25:23 | 2021-10-10 20:48:43
9900252861 | R0943 | GASKET | 0000 | TMP | TMP | GEN | TMP | GASKET: RBR | GASKET: TYPE MOULDING, SIZE 12 IN DIA ID, MATERIAL RUBBER, EQUIPMENT NAME COUPLING STYLE 40, MANUFACTURER DRESSER RAND, MANUFACTURER REFERENCE MOLD 12746-2, NO.1115-XH | CAT | EA |  |  |  |  | bursah | R11 | 2021-07-15 15:25:23 | 2021-11-19 10:16:59
9900252862 | R0943 | GASKET | 0000 | TMP | TMP | GEN | TMP | GASKET: SEAL | GASKET: TYPE SEAL, SIZE 16 IN DIA, MATERIAL GARDED GLASS, SPECIAL FEATURES FOR COUPLING DRESSER RAND STYLE 40 | CAT | EA |  |  |  |  | bursah | R13 | 2021-07-15 15:25:23 | 2021-11-27 16:08:39
9900252863 | R0943 | GASKET | 0000 | TMP | TMP | GEN | TMP | GASKET: SEAL | GASKET: TYPE SEAL, SIZE 12-3/4 IN DIA, MATERIAL GARDED GLASS, SPECIAL FEATURES FOR COUPLING DRESSER RAND STYLE 40 | CAT | EA |  |  |  |  | bursah | R13 | 2021-07-15 15:25:23 | 2021-11-27 16:00:47
9900252864 | 37840 | GASKET,SPIRAL WOUND | 5330 | Stock | K85 | GEN | TMP | GASKET,SW: IOR;1/2IN;150;GR;316/316/CS | GASKET: SPIRAL WOUND, PIPE SIZE 1/2 IN, PRESSURE RATING 150 PSI, INNER RING MATERIAL STAINLESS STEEL 316, OUTER RING MATERIAL CARBON STEEL, FILLER MATERIAL GRAPHITE, WINDING MATERIAL STAINLESS STEEL 316, STYLE INNER AND OUTER RING, SHAPE ROUND, INDUSTRY STANDARD ASME B16.20 | QA | EA |  |  |  |  | syaiful | R02 | 2021-07-16 05:01:47 | 2021-07-19 13:18:47
9900252865 | 37840 | GASKET,SPIRAL WOUND | 5330 | Stock | K85 | GEN | TMP | GASKET,SW: IOR;5IN;150;GR;316/316/CS | GASKET: SPIRAL WOUND, PIPE SIZE 5 IN, PRESSURE RATING 150 PSI, INNER RING MATERIAL STAINLESS STEEL 316, OUTER RING MATERIAL CARBON STEEL, FILLER MATERIAL GRAPHITE, WINDING MATERIAL STAINLESS STEEL 316, STYLE INNER AND OUTER RING, SHAPE ROUND, INDUSTRY STANDARD ASME B16.20 | QA | EA |  |  |  |  | syaiful | R02 | 2021-07-16 04:52:53 | 2021-07-19 13:18:49
9900252866 | 37840 | GASKET,SPIRAL WOUND | 5330 | Stock | K85 | GEN | TMP | GASKET,SW: IOR;1-1/2IN;1500;GR;304/CS/CS | GASKET: SPIRAL WOUND, PIPE SIZE 1-1/2 IN, PRESSURE RATING 1500 PSI, INNER RING MATERIAL CARBON STEEL, OUTER RING MATERIAL CARBON STEEL, FILLER MATERIAL GRAPHITE, WINDING MATERIAL STAINLESS STEEL 304, STYLE INNER AND OUTER RING, SHAPE ROUND, INDUSTRY STANDARD ASME B16.20 | QA | EA |  |  |  |  | syaiful | R02 | 2021-07-16 04:53:41 | 2021-07-19 13:18:47
9900252867 | 37840 | GASKET,SPIRAL WOUND | 5330 | Stock | K85 | GEN | TMP | GASKET,SW: IOR;36IN;300;GR;304/CS/CS;B | GASKET: SPIRAL WOUND, PIPE SIZE 36 IN, PRESSURE RATING 300 PSI, INNER RING MATERIAL CARBON STEEL, OUTER RING MATERIAL CARBON STEEL, FILLER MATERIAL GRAPHITE, WINDING MATERIAL STAINLESS STEEL 304, STYLE INNER AND OUTER RING, SHAPE ROUND, INDUSTRY STANDARD ASME B16.20, SPECIAL FEATURES FOR FLANGE ASME B16.47 SERIES B | QA | EA |  |  |  |  | syaiful | R02 | 2021-07-16 04:55:02 | 2021-07-19 13:18:47
9900252868 | 37840 | GASKET,SPIRAL WOUND | 5330 | Stock | K85 | GEN | TMP | GASKET,SW: IOR;10IN;300;GR;316/CS/CS | GASKET: SPIRAL WOUND, PIPE SIZE 10 IN, PRESSURE RATING 300 PSI, INNER RING MATERIAL CARBON STEEL, OUTER RING MATERIAL CARBON STEEL, FILLER MATERIAL GRAPHITE, WINDING MATERIAL STAINLESS STEEL 316, STYLE INNER AND OUTER RING, SHAPE ROUND, INDUSTRY STANDARD ASME B16.20 | QA | EA |  |  |  |  | syaiful | R02 | 2021-07-16 04:56:18 | 2021-07-19 13:18:47
9900252870 | 37840 | GASKET,SPIRAL WOUND | 5330 | Stock | K85 | GEN | TMP | GASKET,SW: IOR;1/2IN;600;GR;316/316/CS | GASKET: SPIRAL WOUND, PIPE SIZE 1/2 IN, PRESSURE RATING 600 PSI, INNER RING MATERIAL STAINLESS STEEL 316, OUTER RING MATERIAL CARBON STEEL, FILLER MATERIAL GRAPHITE, WINDING MATERIAL STAINLESS STEEL 316, STYLE INNER AND OUTER RING, SHAPE ROUND, INDUSTRY STANDARD ASME B16.20 | QA | EA |  |  |  |  | syaiful | R02 | 2021-07-16 04:57:09 | 2021-07-19 13:18:47
9900252871 | 37840 | GASKET,SPIRAL WOUND | 5330 | Stock | K85 | GEN | TMP | GASKET,SW: IOR;3/4IN;600;GR;316/316/CS | GASKET: SPIRAL WOUND, PIPE SIZE 3/4 IN, PRESSURE RATING 600 PSI, INNER RING MATERIAL STAINLESS STEEL 316, OUTER RING MATERIAL CARBON STEEL, FILLER MATERIAL GRAPHITE, WINDING MATERIAL STAINLESS STEEL 316, STYLE INNER AND OUTER RING, SHAPE ROUND, INDUSTRY STANDARD ASME B16.20 | QA | EA |  |  |  |  | syaiful | R02 | 2021-07-16 04:58:03 | 2021-07-19 13:18:47
9900252872 | 37840 | GASKET,SPIRAL WOUND | 5330 | Stock | K85 | GEN | TMP | GASKET,SW: IOR;6IN;600;N-ASB;304/CS/CS | GASKET: SPIRAL WOUND, PIPE SIZE 6 IN, PRESSURE RATING 600 PSI, INNER RING MATERIAL CARBON STEEL, OUTER RING MATERIAL CARBON STEEL, FILLER MATERIAL NON ASBESTOS, WINDING MATERIAL STAINLESS STEEL 304, STYLE INNER AND OUTER RING, SHAPE ROUND, INDUSTRY STANDARD ASME B16.20 | QA | EA |  |  |  |  | syaiful | R02 | 2021-07-16 04:58:48 | 2021-07-19 13:18:47
9900252873 | R1185 | JOINT,EXPANSION | 0000 | TMP | TMP | GEN | TMP | JOINT,EXPANSION: | JOINT: EXPANSION, TYPE FLEXIBLE, SIZE 8 IN, LENGTH 372MM, CONNECTION FLANGE RF 150LB ANSI B16.5, MATERIAL 321 SS, MOVEMENT 50MM, SPECIAL FEATURES 37 BAR TEST PRESS, 200MM BORE | CAT | EA |  |  |  |  | efGpWpprGQ | R15 | 2021-07-15 15:25:23 | 2021-12-09 02:34:22
9900252874 | R1403 | NIPPLE,PIPE | 0000 | TMP | TMP | GEN | TMP | NIPPLE: 2IN;S80;A106;PBE;SMLS;BLK;4L | NIPPLE: PIPE, TYPE LONG, SIZE 2 IN, CONNECTION PLAIN BOTH ENDS, LENGTH 4 IN, RATING SCH 80, MATERIAL CARBON STEEL, SPECIFICATION ASTM A106, GRADE B, STRUCTURE SEAMLESS, FINISH BLACK OXIDE, INDUSTRY STANDARD ASME B36.10M | QA | EA | NON FABRICATION | NON BOM | NON CRITICAL |  | bursah | R05 | 2021-07-15 15:25:23 | 2021-08-16 17:08:30
9900252875 | R1403 | NIPPLE,PIPE | 0000 | TMP | TMP | GEN | TMP | NIPPLE: 3/4IN;S80;A106;PBE;SMLS;BLK;4L | NIPPLE: PIPE, TYPE LONG, SIZE 3/4 IN, CONNECTION PLAIN BOTH ENDS, LENGTH 4 IN, RATING SCH 80, MATERIAL CARBON STEEL, SPECIFICATION ASTM A106, GRADE B, STRUCTURE SEAMLESS, FINISH BLACK OXIDE, INDUSTRY STANDARD ASME B16.11 | QA | EA | NON FABRICATION | NON BOM | NON CRITICAL |  | bursah | R05 | 2021-07-15 15:25:23 | 2021-08-31 00:33:49
9900252876 | R1403 | NIPPLE,PIPE | 0000 | TMP | TMP | GEN | TMP | NIPPLE: 1IN;S160;A106;PBE;SMLS;BLK;4L | NIPPLE: PIPE, TYPE LONG, SIZE 1 IN, CONNECTION PLAIN BOTH ENDS, LENGTH 4 IN, RATING SCH 160, MATERIAL CARBON STEEL, SPECIFICATION ASTM A106, GRADE B, STRUCTURE SEAMLESS, FINISH BLACK OXIDE, INDUSTRY STANDARD ASME B36.10M | QA | EA | NON FABRICATION | NON BOM | NON CRITICAL |  | bursah | R05 | 2021-07-15 15:25:23 | 2021-08-16 14:03:33
9900252877 | R1403 | NIPPLE,PIPE | 0000 | TMP | TMP | GEN | TMP | NIPPLE: 1/4IN;S80;A106;PXT;SMLS;BLK;12L | NIPPLE: PIPE, TYPE LONG, SIZE 1/4 IN, CONNECTION PLAIN X THREADED ENDS, LENGTH 12 IN, RATING SCH 80, MATERIAL CARBON STEEL, SPECIFICATION ASTM A106, GRADE B, STRUCTURE SEAMLESS, FINISH BLACK OXIDE, INDUSTRY STANDARD ASME B36.10M | QA | EA | NON FABRICATION | NON BOM | NON CRITICAL |  | bursah | R05 | 2021-07-15 15:25:23 | 2021-08-16 14:00:21
9900252878 | R1403 | NIPPLE,PIPE | 0000 | TMP | TMP | GEN | TMP | NIPPLE: 6IN;STD;A106;PBE;SMLS;BLK;4L | NIPPLE: PIPE, TYPE SHORT, SIZE 6 IN, CONNECTION PLAIN BOTH ENDS, LENGTH 4 IN, RATING SCH STD, MATERIAL CARBON STEEL, SPECIFICATION ASTM A106, GRADE B, STRUCTURE SEAMLESS, FINISH BLACK OXIDE, INDUSTRY STANDARD ASME B36.10M | QA | EA | NON FABRICATION | NON BOM | NON CRITICAL |  | bursah | R05 | 2021-07-15 15:25:23 | 2021-08-16 21:51:27
9900252879 | R1403 | NIPPLE,PIPE | 0000 | TMP | TMP | GEN | TMP | NIPPLE: 3/4IN;XXS;A106;TBE;SMLS;BLK;3L | NIPPLE: PIPE, TYPE LONG, SIZE 3/4 IN, CONNECTION THREADED BOTH ENDS, LENGTH 3 IN, RATING SCH XXS, MATERIAL CARBON STEEL, SPECIFICATION ASTM A106, GRADE B, STRUCTURE SEAMLESS, FINISH BLACK OXIDE, INDUSTRY STANDARD ASME B16.11 | QA | EA | NON FABRICATION | NON BOM | NON CRITICAL |  | bursah | R05 | 2021-07-15 15:25:23 | 2021-08-31 00:33:12
9900252880 | R1403 | NIPPLE,PIPE | 0000 | TMP | TMP | GEN | TMP | NIPPLE: 1-1/2IN;XXS;A106;PXT;SMLS;BLK;4L | NIPPLE: PIPE, TYPE LONG, SIZE 1-1/2 IN, CONNECTION PLAIN X THREADED ENDS, LENGTH 4 IN, RATING SCH XXS, MATERIAL CARBON STEEL, SPECIFICATION ASTM A106, GRADE B, STRUCTURE SEAMLESS, FINISH BLACK OXIDE, INDUSTRY STANDARD ASME B36.10M | QA | EA | NON FABRICATION | NON BOM | NON CRITICAL |  | bursah | R05 | 2021-07-15 15:25:23 | 2021-08-16 13:53:31
9900252881 | R1403 | NIPPLE,PIPE | 0000 | TMP | TMP | GEN | TMP | NIPPLE: 2IN;STD;A106;PXT;SMLS;BLK;4L | NIPPLE: PIPE, TYPE LONG, SIZE 2 IN, CONNECTION PLAIN X THREADED ENDS, LENGTH 4 IN, RATING SCH STD, MATERIAL CARBON STEEL, SPECIFICATION ASTM A106, GRADE B, STRUCTURE SEAMLESS, FINISH BLACK OXIDE, INDUSTRY STANDARD ASME B16.11 | QA | EA | NON FABRICATION | NON BOM | NON CRITICAL |  | bursah | R05 | 2021-07-15 15:25:23 | 2021-08-31 00:32:23
9900252882 | R1406 | NIPPLE,SWAGE | 4730 | TMP | TMP | GEN | TMP | NIPPLE,SWAGE: CON;1-1/2X1IN;S80;WPB;TBE | NIPPLE: SWAGE, TYPE CONCENTRIC, SIZE 1-1/2 X 1 IN, CONNECTION THREADED BOTH ENDS, RATING SCH 80, MATERIAL CARBON STEEL, SPECIFICATION ASTM A234, GRADE WPB, FINISH BLACK, STRUCTURE SEAMLESS, INDUSTRY STANDARD ASME B16.11 | QA | EA |  |  |  |  | jayadi | R04 | 2021-07-18 14:26:43 | 2021-08-15 18:26:03
9900252883 | R1411 | NOZZLE | 0000 | TMP | TMP | GEN | TMP | NOZZLE: FULL CONE;1-1/2IN;NPT;SS316 | NOZZLE: TYPE FULL CONE, SIZE 1-1/2 IN, CONNECTION NPT, MATERIAL STAINLESS STEEL 316, USAGE DESIGN SPRAYING SYSTEM | QA | EA |  |  |  |  | akmal | R15 | 2021-07-15 15:25:23 | 2021-11-26 17:59:24
9900252884 | 5572A | PIPE,LINE | 4710 | TMP | TMP | GEN | TMP | PIPE,LINE: 24IN;6M;XS;5L-B;ERW;BE;BLK | PIPE: LINE, SIZE 24 IN, STRUCTURE ERW, RATING SCH XS, MATERIAL CARBON STEEL, SPECIFICATION API 5L-B, GRADE B, LENGTH 6M, ENDS BEVELED, FINISH BLACK OXIDE, INDUSTRY STANDARD ASME B36.10 | QA | JT |  |  |  |  | syaiful | R03 | 2021-07-15 15:25:23 | 2021-08-02 23:20:50
9900252885 | 5572A | PIPE,LINE | 4710 | TMP | TMP | GEN | TMP | PIPE,LINE: 24IN;6M;S40;5L-B;ERW;BE;BLK | PIPE: LINE, SIZE 24 IN, STRUCTURE ERW, RATING SCH 40, MATERIAL CARBON STEEL, SPECIFICATION API 5L-B, GRADE B, LENGTH 6M, ENDS BEVELED, FINISH BLACK OXIDE, INDUSTRY STANDARD ASME B36.10 | QA | JT |  |  |  |  | syaiful | R03 | 2021-07-15 15:25:23 | 2021-08-02 23:18:59
9900252886 | 5572A | PIPE,LINE | 4710 | TMP | TMP | GEN | TMP | PIPE,LINE: 3/4IN;6M;S40;TP304;SML;BE | PIPE: LINE, SIZE 3/4 IN, STRUCTURE SEAMLESS, RATING SCH 40S, MATERIAL STAINLESS STEEL 304, SPECIFICATION ASTM A312, GRADE TP304, LENGTH 6M, ENDS BEVELED, INDUSTRY STANDARD ASME B36.19 | QA | JT | NON FABRICATION | NON BOM | NON CRITICAL |  | syaiful | R03 | 2021-07-15 15:25:23 | 2021-08-02 23:30:23
9900252887 | 5572A | PIPE,LINE | 4710 | TMP | TMP | GEN | TMP | PIPE,LINE: 10IN;6M;S60;A106B;SML;BE;BLK | PIPE: LINE, SIZE 10 IN, STRUCTURE SEAMLESS, RATING SCH 60, MATERIAL CARBON STEEL, SPECIFICATION ASTM A106-B, GRADE B, LENGTH 6M, ENDS BEVELED, FINISH BLACK OXIDE, INDUSTRY STANDARD ASME B36.10 | QA | JT | NON FABRICATION | NON BOM | NON CRITICAL |  | bursah | R03 | 2021-07-15 15:25:23 | 2021-08-02 21:58:59
9900252888 | 5572A | PIPE,LINE | 4710 | TMP | TMP | GEN | TMP | PIPE,LINE: 18IN;12M;S60;A106B;SML;BE;BLK | PIPE: LINE, SIZE 18 IN, STRUCTURE SEAMLESS, RATING SCH 60, MATERIAL CARBON STEEL, SPECIFICATION ASTM A106-B, GRADE B, LENGTH 12M, ENDS BEVELED, FINISH BLACK OXIDE, INDUSTRY STANDARD ASME B36.10 | QA | JT |  |  |  |  | syaiful | R03 | 2021-07-15 15:25:23 | 2021-08-02 22:35:46
9900252889 | 5572A | PIPE,LINE | 4710 | TMP | TMP | GEN | TMP | PIPE,LINE: 6IN;6M;STD;A106B;SML;BE;BLK | PIPE: LINE, SIZE 6 IN, STRUCTURE SEAMLESS, RATING SCH STD, MATERIAL CARBON STEEL, SPECIFICATION ASTM A106-B, GRADE B, LENGTH 6M, ENDS BEVELED, FINISH BLACK OXIDE, INDUSTRY STANDARD ASME B36.10 | QA | JT |  |  |  |  | syaiful | R03 | 2021-07-15 15:25:23 | 2021-08-03 00:25:50
9900252890 | 5572A | PIPE,LINE | 4710 | TMP | TMP | GEN | TMP | PIPE,LINE: 8IN;6M;STD;A106B;SML;BE;BLK | PIPE: LINE, SIZE 8 IN, STRUCTURE SEAMLESS, RATING SCH STD, MATERIAL CARBON STEEL, SPECIFICATION ASTM A106-B, GRADE B, LENGTH 6M, ENDS BEVELED, FINISH BLACK OXIDE, INDUSTRY STANDARD ASME B36.10 | QA | JT |  |  |  |  | syaiful | R03 | 2021-07-15 15:25:23 | 2021-08-03 00:32:44
9900252891 | 5572A | PIPE,LINE | 4710 | TMP | TMP | GEN | TMP | PIPE,LINE: 16IN;6M;S80;A106B;ERW;BE;BLK | PIPE: LINE, SIZE 16 IN, STRUCTURE ERW, RATING SCH 80, MATERIAL CARBON STEEL, SPECIFICATION ASTM A106-B, GRADE B, LENGTH 6M, ENDS BEVELED, FINISH BLACK OXIDE, INDUSTRY STANDARD ASME B36.10 | QA | JT |  |  |  |  | syaiful | R03 | 2021-07-15 15:25:23 | 2021-08-02 22:31:45
9900252892 | 5572A | PIPE,LINE | 4710 | TMP | TMP | GEN | TMP | PIPE,LINE: 10IN;12M;STD;A106B;SML;BE;BLK | PIPE: LINE, SIZE 10 IN, STRUCTURE SEAMLESS, RATING SCH STD, MATERIAL CARBON STEEL, SPECIFICATION ASTM A106-B, GRADE B, LENGTH 12M, ENDS BEVELED, FINISH BLACK OXIDE, INDUSTRY STANDARD ASME B36.10 | QA | JT |  |  |  |  | syaiful | R03 | 2021-07-15 15:25:23 | 2021-08-02 21:55:04
9900252894 | S2616 | PLUG,BULL | 3310 | Stock | K09 | GEN | TMP | PLUG,BULL: | PLUG: BULL, TYPE TAP END, SIZE 3 IN X 1/2 IN TAP END, LENGTH 6 IN, CONNECTION NPT, RATING 2000 PSI, MATERIAL CARBON STEEL, SPECIFICATION ASTM A105 | CAT | EA |  |  |  |  | jayadi |  | 2021-07-15 15:25:23 | 2021-12-11 10:54:50
9900252895 | 08505 | REDUCER,PIPE | 4730 | TMP | TMP | GEN | TMP | REDUCER: CONC;24X12IN;STD;WPB;BW;SMLS | REDUCER: PIPE, TYPE CONCENTRIC, SIZE 24 X 12 IN, CONNECTION BUTTWELD, RATING SCH STD, MATERIAL CARBON STEEL, SPECIFICATION ASTM A234, GRADE WPB, FINISH BLACK OXIDE, STRUCTURE SEAMLESS, INDUSTRY STANDARD ASME B16.9 | QA | EA |  |  |  |  | syaiful | R03 | 2021-07-15 15:25:23 | 2021-08-10 21:51:23
9900252896 | 08505 | REDUCER,PIPE | 4730 | TMP | TMP | GEN | TMP | REDUCER: CONC;3X2IN;XS;WPB;BW;SMLS;BLK | REDUCER: PIPE, TYPE CONCENTRIC, SIZE 3 X 2 IN, CONNECTION BUTTWELD, RATING SCH XS, MATERIAL CARBON STEEL, SPECIFICATION ASTM A234, GRADE WPB, FINISH BLACK OXIDE, STRUCTURE SEAMLESS, INDUSTRY STANDARD ASME B16.9 | QA | EA |  |  |  |  | syaiful | R03 | 2021-07-15 15:25:23 | 2021-08-11 08:17:38
9900252897 | 08505 | REDUCER,PIPE | 4730 | TMP | TMP | GEN | TMP | REDUCER: CONC;8X5IN;S40;WPB;BW;SMLS;BLK | REDUCER: PIPE, TYPE CONCENTRIC, SIZE 8 X 5 IN, CONNECTION BUTTWELD, RATING SCH 40, MATERIAL CARBON STEEL, SPECIFICATION ASTM A234, GRADE WPB, FINISH BLACK OXIDE, STRUCTURE SEAMLESS, INDUSTRY STANDARD ASME B16.9 | QA | EA |  |  |  |  | syaiful | R03 | 2021-07-15 15:25:23 | 2021-07-21 16:14:08
9900252898 | 08505 | REDUCER,PIPE | 4730 | TMP | TMP | GEN | TMP | REDUCER: CONC;1-1/2X1-1/4IN;S80;WPB;BW | REDUCER: PIPE, TYPE CONCENTRIC, SIZE 1-1/2 X 1-1/4 IN, CONNECTION BUTTWELD, RATING SCH 80, MATERIAL CARBON STEEL, SPECIFICATION ASTM A234, GRADE WPB, FINISH BLACK OXIDE, STRUCTURE SEAMLESS, INDUSTRY STANDARD ASME B16.9 | QA | EA |  |  |  |  | syaiful | R03 | 2021-07-15 15:25:23 | 2021-07-21 16:16:54
9900252899 | 08505 | REDUCER,PIPE | 4730 | TMP | TMP | GEN | TMP | REDUCER: CONC;8X3IN;S40;WPB;BW;SMLS;BLK | REDUCER: PIPE, TYPE CONCENTRIC, SIZE 8 X 3 IN, CONNECTION BUTTWELD, RATING SCH 40, MATERIAL CARBON STEEL, SPECIFICATION ASTM A234, GRADE WPB, FINISH BLACK OXIDE, STRUCTURE SEAMLESS, INDUSTRY STANDARD ASME B16.9 | QA | EA |  |  |  | PHYSICAL CHECK: SCH 40 | syaiful | R03 | 2021-07-15 15:25:23 | 2021-08-11 09:06:32
9900252900 | 08505 | REDUCER,PIPE | 4730 | TMP | TMP | GEN | TMP | REDUCER: CONC;36X24IN;STD;WPB;BW;WELD | REDUCER: PIPE, TYPE CONCENTRIC, SIZE 36 X 24 IN, CONNECTION BUTTWELD, RATING SCH STD, MATERIAL CARBON STEEL, SPECIFICATION ASTM A234, GRADE WPB, FINISH BLACK OXIDE, STRUCTURE WELDED, INDUSTRY STANDARD ASME B16.9 | QA | EA |  |  |  | PHYSICAL CHECK: SCH STD, BLACK | syaiful | R03 | 2021-07-15 15:25:23 | 2021-08-11 08:50:37
9900252901 | 08505 | REDUCER,PIPE | 4730 | TMP | TMP | GEN | TMP | REDUCER: CONC;30X24IN;S80;WPB;BW;SMLS | REDUCER: PIPE, TYPE CONCENTRIC, SIZE 30 X 24 IN, CONNECTION BUTTWELD, RATING SCH 80, MATERIAL CARBON STEEL, SPECIFICATION ASTM A234, GRADE WPB, FINISH BLACK OXIDE, STRUCTURE SEAMLESS, INDUSTRY STANDARD ASME B16.9 | QA | EA |  |  |  |  | syaiful | R03 | 2021-07-15 15:25:23 | 2021-07-21 16:19:00
9900252902 | 08505 | REDUCER,PIPE | 4730 | TMP | TMP | GEN | TMP | REDUCER: ECC;20X18IN;STD;WPB;BW;SMLS;BLK | REDUCER: PIPE, TYPE ECCENTRIC, SIZE 20 X 18 IN, CONNECTION BUTTWELD, RATING SCH STD, MATERIAL CARBON STEEL, SPECIFICATION ASTM A234, GRADE WPB, FINISH BLACK OXIDE, STRUCTURE SEAMLESS, INDUSTRY STANDARD ASME B16.9 | QA | EA |  |  |  |  | syaiful | R03 | 2021-07-15 15:25:23 | 2021-07-21 16:19:32
9900252903 | 08505 | REDUCER,PIPE | 4730 | TMP | TMP | GEN | TMP | REDUCER: ECC;3X1-1/2IN;S80;WPB;BW;SMLS | REDUCER: PIPE, TYPE ECCENTRIC, SIZE 3 X 1-1/2 IN, CONNECTION BUTTWELD, RATING SCH 80, MATERIAL CARBON STEEL, SPECIFICATION ASTM A234, GRADE WPB, FINISH BLACK OXIDE, STRUCTURE SEAMLESS, INDUSTRY STANDARD ASME B16.9 | QA | EA |  |  |  |  | syaiful | R03 | 2021-07-15 15:25:23 | 2021-07-21 16:20:13
9900252904 | 08505 | REDUCER,PIPE | 4730 | TMP | TMP | GEN | TMP | REDUCER: ECC;3X1-1/2IN;STD;WPB;BW;SMLS | REDUCER: PIPE, TYPE ECCENTRIC, SIZE 3 X 1-1/2 IN, CONNECTION BUTTWELD, RATING SCH STD, MATERIAL CARBON STEEL, SPECIFICATION ASTM A234, GRADE WPB, FINISH BLACK OXIDE, STRUCTURE SEAMLESS, INDUSTRY STANDARD ASME B16.9 | QA | EA |  |  |  |  | syaiful | R03 | 2021-07-15 15:25:23 | 2021-07-21 16:20:41
9900252905 | 08505 | REDUCER,PIPE | 4730 | TMP | TMP | GEN | TMP | REDUCER: ECC;8X6IN;STD;WPB;BW;SMLS;BLK | REDUCER: PIPE, TYPE ECCENTRIC, SIZE 8 X 6 IN, CONNECTION BUTTWELD, RATING SCH STD, MATERIAL CARBON STEEL, SPECIFICATION ASTM A234, GRADE WPB, FINISH BLACK OXIDE, STRUCTURE SEAMLESS, INDUSTRY STANDARD ASME B16.9 | QA | EA |  |  |  |  | syaiful | R03 | 2021-07-15 15:25:23 | 2021-07-21 16:21:17
9900252906 | 28335 | O-LET,PIPE | 4730 | TMP | TMP | GEN | TMP | O-LET: SOCKOLET;3X3/4IN;3000;A105;BLK;SW | O-LET: PIPE, TYPE SOCKOLET, RUN PIPE SIZE 3 IN, OUTLET SIZE 3/4 IN, RATING 3000 PSI, CONNECTION SOCKET WELD, MATERIAL CARBON STEEL, SPECIFICATION ASTM A105N, FINISH BLACK OXIDE, INDUSTRY STANDARD ASME B16.11 | QA | EA |  |  |  |  | akmal | R03 | 2021-07-15 15:25:23 | 2021-07-23 10:47:23
9900252907 | 28335 | O-LET,PIPE | 4730 | TMP | TMP | GEN | TMP | O-LET: SOCKOLET;4X3/4IN;3000;A105;BLK;SW | O-LET: PIPE, TYPE SOCKOLET, RUN PIPE SIZE 4 IN, OUTLET SIZE 3/4 IN, RATING 3000 PSI, CONNECTION SOCKET WELD, MATERIAL CARBON STEEL, SPECIFICATION ASTM A105N, FINISH BLACK OXIDE, INDUSTRY STANDARD ASME B16.11 | QA | EA |  |  |  |  | akmal | R03 | 2021-07-15 15:25:23 | 2021-07-23 10:47:47
9900252908 | 28335 | O-LET,PIPE | 4730 | TMP | TMP | GEN | TMP | O-LET: SOCKOLET;5X3/4IN;3000;A105;BLK;SW | O-LET: PIPE, TYPE SOCKOLET, RUN PIPE SIZE 5 IN, OUTLET SIZE 3/4 IN, RATING 3000 PSI, CONNECTION SOCKET WELD, MATERIAL CARBON STEEL, SPECIFICATION ASTM A105N, FINISH BLACK OXIDE, INDUSTRY STANDARD ASME B16.11 | QA | EA |  |  |  |  | akmal | R03 | 2021-07-15 15:25:23 | 2021-07-23 10:46:49
9900252909 | 28335 | O-LET,PIPE | 4730 | TMP | TMP | GEN | TMP | O-LET: SOCKOLET;36-4X3/4IN;3000;A105;BLK | O-LET: PIPE, TYPE SOCKOLET, RUN PIPE SIZE 36 TO 4 IN, OUTLET SIZE 3/4 IN, RATING 3000 PSI, CONNECTION SOCKET WELD, MATERIAL CARBON STEEL, SPECIFICATION ASTM A105N, FINISH BLACK OXIDE, INDUSTRY STANDARD ASME B16.11 | QA | EA | NON FABRICATION | NON BOM | NON CRITICAL |  | bursah | R03 | 2021-07-15 15:25:23 | 2021-07-23 14:10:47
9900252910 | 28335 | O-LET,PIPE | 4730 | TMP | TMP | GEN | TMP | O-LET: SOCKOLET;12-6X1-1/2IN;3000;A105 | O-LET: PIPE, TYPE SOCKOLET, RUN PIPE SIZE 12 TO 6 IN, OUTLET SIZE 1-1/2 IN, RATING 3000 PSI, CONNECTION SOCKET WELD, MATERIAL CARBON STEEL, SPECIFICATION ASTM A105N, FINISH BLACK OXIDE, INDUSTRY STANDARD ASME B16.11 | QA | EA | NON FABRICATION | NON BOM | NON CRITICAL |  | bursah | R03 | 2021-07-15 15:25:23 | 2021-07-23 14:12:13
9900252911 | 03805 | TEE,PIPE | 4730 | TMP | TMP | GEN | TMP | TEE: EQUAL;1/2IN;3000PSI;A105;SW;GALV | TEE: PIPE, TYPE EQUAL, SIZE 1/2 IN, CONNECTION SOCKET WELD, RATING 3000 PSI, MATERIAL CARBON STEEL, SPECIFICATION ASTM A105N, FINISH GALVANIZED, INDUSTRY STANDARD ASME B16.11 | QA | EA | NON FABRICATION | NON BOM | NON CRITICAL |  | bursah | R03 | 2021-07-15 15:25:23 | 2021-07-25 02:35:34
9900252912 | 03805 | TEE,PIPE | 4730 | TMP | TMP | GEN | TMP | TEE: EQUAL;3/4IN;S40;WP304;BW;SML | TEE: PIPE, TYPE EQUAL, SIZE 3/4 IN, CONNECTION BUTTWELD, RATING SCH 40S, MATERIAL STAINLESS STEEL 304, SPECIFICATION ASTM A403, GRADE WP304, STRUCTURE SEAMLESS, INDUSTRY STANDARD ASME B16.9 | QA | EA |  |  |  |  | akmal | R03 | 2021-07-15 15:25:23 | 2021-07-25 01:27:11
9900252913 | 03805 | TEE,PIPE | 4730 | TMP | TMP | GEN | TMP | TEE: EQUAL;3IN;S40;WP304;BW;WLD | TEE: PIPE, TYPE EQUAL, SIZE 3 IN, CONNECTION BUTTWELD, RATING SCH 40S, MATERIAL STAINLESS STEEL 304, SPECIFICATION ASTM A403, GRADE WP304, STRUCTURE WELDED, INDUSTRY STANDARD ASME B16.9 | QA | EA |  |  |  |  | akmal | R03 | 2021-07-15 15:25:23 | 2021-07-25 01:27:40
9900252914 | R2125 | TEE,PIPE REDUCING | 4730 | Stock | K76 | GEN | TMP | TEE,REDUC: 10X6IN;STD;WPB;BW;WLD;BLK | TEE: PIPE REDUCING, RUN SIZE 10 IN, BRANCH SIZE 6 IN, CONNECTION BUTTWELD, RATING SCH STD, MATERIAL CARBON STEEL, SPECIFICATION ASTM A234, GRADE WPB, FINISH BLACK OXIDE, STRUCTURE WELDED, INDUSTRY STANDARD ASME B16.9 | QA | EA |  |  |  |  | dzikri | R03 | 2021-07-15 15:25:23 | 2021-07-25 18:21:30
9900252915 | R2125 | TEE,PIPE REDUCING | 4730 | Stock | K76 | GEN | TMP | TEE,REDUC: 4X2IN;STD;WPB;BW;SML;BLK | TEE: PIPE REDUCING, RUN SIZE 4 IN, BRANCH SIZE 2 IN, CONNECTION BUTTWELD, RATING SCH STD, MATERIAL CARBON STEEL, SPECIFICATION ASTM A234, GRADE WPB, FINISH BLACK OXIDE, STRUCTURE SEAMLESS, INDUSTRY STANDARD ASME B16.9 | QA | EA |  |  |  |  | dzikri | R03 | 2021-07-15 15:25:23 | 2021-08-14 23:02:21
9900252916 | R2125 | TEE,PIPE REDUCING | 4730 | Stock | K76 | GEN | TMP | TEE,REDUC: 1X1/2IN;3000PSI;F304L;SW | TEE: PIPE REDUCING, RUN SIZE 1 IN, BRANCH SIZE 1/2 IN, CONNECTION SOCKET WELD, RATING 3000 PSI, MATERIAL STAINLESS STEEL 304L, SPECIFICATION ASTM A182, GRADE F304L, INDUSTRY STANDARD ASME B16.11 | QA | EA | NON FABRICATION | NON BOM | NON CRITICAL |  | bursah | R03 | 2021-07-15 15:25:23 | 2021-07-25 06:46:49
9900252920 | 28335 | O-LET,PIPE | 4730 | TMP | TMP | GEN | TMP | O-LET: THREADOLET;10-8X1-1/2IN;3000;A105 | O-LET: PIPE, TYPE THREADOLET, RUN PIPE SIZE 10 TO 8 IN, OUTLET SIZE 1-1/2 IN, RATING 3000 PSI, CONNECTION FEMALE NPT, MATERIAL CARBON STEEL, SPECIFICATION ASTM A105N, FINISH BLACK OXIDE, INDUSTRY STANDARD ASME B16.11 | QA | EA | NON FABRICATION | NON BOM | NON CRITICAL |  | bursah | R03 | 2021-07-15 15:25:23 | 2021-07-23 14:13:20
9900252921 | 28335 | O-LET,PIPE | 4730 | TMP | TMP | GEN | TMP | O-LET: THREADOLET;24-8X1-1/2IN;3000;A105 | O-LET: PIPE, TYPE THREADOLET, RUN PIPE SIZE 24 TO 8 IN, OUTLET SIZE 1-1/2 IN, RATING 3000 PSI, CONNECTION FEMALE NPT, MATERIAL CARBON STEEL, SPECIFICATION ASTM A105N, FINISH BLACK OXIDE, INDUSTRY STANDARD ASME B16.11 | QA | EA | NON FABRICATION | NON BOM | NON CRITICAL |  | bursah | R03 | 2021-07-15 15:25:23 | 2021-07-23 14:14:14
9900252922 | 28335 | O-LET,PIPE | 4730 | TMP | TMP | GEN | TMP | O-LET: THREADOLET;6X2IN;3000;A105;BLK | O-LET: PIPE, TYPE THREADOLET, RUN PIPE SIZE 6 IN, OUTLET SIZE 2 IN, RATING 3000 PSI, CONNECTION FEMALE NPT, MATERIAL CARBON STEEL, SPECIFICATION ASTM A105N, FINISH BLACK OXIDE, INDUSTRY STANDARD ASME B16.11 | QA | EA | NON FABRICATION | NON BOM | NON CRITICAL |  | bursah | R03 | 2021-07-15 15:25:23 | 2021-07-23 14:14:58
9900252923 | 28335 | O-LET,PIPE | 4730 | TMP | TMP | GEN | TMP | O-LET: THREADOLET;6X3IN;3000;A105;BLK | O-LET: PIPE, TYPE THREADOLET, RUN PIPE SIZE 6 IN, OUTLET SIZE 3 IN, RATING 3000 PSI, CONNECTION FEMALE NPT, MATERIAL CARBON STEEL, SPECIFICATION ASTM A105N, FINISH BLACK OXIDE, INDUSTRY STANDARD ASME B16.11 | QA | EA | NON FABRICATION | NON BOM | NON CRITICAL |  | bursah | R03 | 2021-07-15 15:25:23 | 2021-07-23 14:15:30
9900252924 | 28335 | O-LET,PIPE | 4730 | TMP | TMP | GEN | TMP | O-LET: WELDOLET;18X2IN;STD;A105;BLK;BW | O-LET: PIPE, TYPE WELDOLET, RUN PIPE SIZE 18 IN, OUTLET SIZE 2 IN, RATING SCH STD, CONNECTION BUTTWELD, MATERIAL CARBON STEEL, SPECIFICATION ASTM A105N, FINISH BLACK OXIDE, INDUSTRY STANDARD ASME B16.9 | QA | EA |  |  |  |  | akmal | R03 | 2021-07-15 15:25:23 | 2021-08-14 22:48:28
9900252925 | 28335 | O-LET,PIPE | 4730 | TMP | TMP | GEN | TMP | O-LET: WELDOLET;24X2IN;STD;A105;BLK;BW | O-LET: PIPE, TYPE WELDOLET, RUN PIPE SIZE 24 IN, OUTLET SIZE 2 IN, RATING SCH STD, CONNECTION BUTTWELD, MATERIAL CARBON STEEL, SPECIFICATION ASTM A105N, FINISH BLACK OXIDE, INDUSTRY STANDARD ASME B16.9 | QA | EA |  |  |  |  | akmal | R03 | 2021-07-15 15:25:23 | 2021-07-23 10:21:10
9900252926 | 28335 | O-LET,PIPE | 4730 | TMP | TMP | GEN | TMP | O-LET: WELDOLET;36X10IN;STD;A105;BLK;BW | O-LET: PIPE, TYPE WELDOLET, RUN PIPE SIZE 36 IN, OUTLET SIZE 10 IN, RATING SCH STD, CONNECTION BUTTWELD, MATERIAL CARBON STEEL, SPECIFICATION ASTM A105N, FINISH BLACK OXIDE, INDUSTRY STANDARD ASME B16.9 | QA | EA |  |  |  |  | akmal | R03 | 2021-07-15 15:25:23 | 2021-07-23 10:26:03
9900252927 | 28335 | O-LET,PIPE | 4730 | TMP | TMP | GEN | TMP | O-LET: WELDOLET;10X1-1/2IN;S80;A105;BLK | O-LET: PIPE, TYPE WELDOLET, RUN PIPE SIZE 10 IN, OUTLET SIZE 1-1/2 IN, RATING SCH 80, CONNECTION BUTTWELD, MATERIAL CARBON STEEL, SPECIFICATION ASTM A105N, FINISH BLACK OXIDE, INDUSTRY STANDARD ASME B16.9 | QA | EA |  |  |  |  | akmal | R03 | 2021-07-15 15:25:23 | 2021-07-23 10:25:25
9900252928 | 28335 | O-LET,PIPE | 4730 | TMP | TMP | GEN | TMP | O-LET: WELDOLET;18X1-1/2IN;S80;A105;BLK | O-LET: PIPE, TYPE WELDOLET, RUN PIPE SIZE 18 IN, OUTLET SIZE 1-1/2 IN, RATING SCH 80, CONNECTION BUTTWELD, MATERIAL CARBON STEEL, SPECIFICATION ASTM A105N, FINISH BLACK OXIDE, INDUSTRY STANDARD ASME B16.9 | QA | EA |  |  |  |  | akmal | R03 | 2021-07-15 15:25:23 | 2021-07-23 10:23:09
9900252929 | 28335 | O-LET,PIPE | 4730 | TMP | TMP | GEN | TMP | O-LET: WELDOLET;10X2IN;STD;A105;BLK;BW | O-LET: PIPE, TYPE WELDOLET, RUN PIPE SIZE 10 IN, OUTLET SIZE 2 IN, RATING SCH STD, CONNECTION BUTTWELD, MATERIAL CARBON STEEL, SPECIFICATION ASTM A105N, FINISH BLACK OXIDE, INDUSTRY STANDARD ASME B16.9 | QA | EA |  |  |  |  | akmal | R03 | 2021-07-15 15:25:23 | 2021-07-23 10:24:21
9900252930 | 28335 | O-LET,PIPE | 4730 | TMP | TMP | GEN | TMP | O-LET: WELDOLET;12-8X2IN;XS;A105;BLK;BW | O-LET: PIPE, TYPE WELDOLET, RUN PIPE SIZE 12 TO 8 IN, OUTLET SIZE 2 IN, RATING SCH XS, CONNECTION BUTTWELD, MATERIAL CARBON STEEL, SPECIFICATION ASTM A105N, FINISH BLACK OXIDE, INDUSTRY STANDARD ASME B16.9 | QA | EA | NON FABRICATION | NON BOM | NON CRITICAL |  | bursah | R03 | 2021-07-15 15:25:23 | 2021-07-23 14:16:07
9900252931 | 28335 | O-LET,PIPE | 4730 | TMP | TMP | GEN | TMP | O-LET: WELDOLET;12X3IN;S80;A105;BLK;BW | O-LET: PIPE, TYPE WELDOLET, RUN PIPE SIZE 12 IN, OUTLET SIZE 3 IN, RATING SCH 80, CONNECTION BUTTWELD, MATERIAL CARBON STEEL, SPECIFICATION ASTM A105N, FINISH BLACK OXIDE, INDUSTRY STANDARD ASME B16.9 | QA | EA |  |  |  |  | akmal | R03 | 2021-07-15 15:25:23 | 2021-07-23 10:24:55
9900252932 | 28335 | O-LET,PIPE | 4730 | TMP | TMP | GEN | TMP | O-LET: WELDOLET;12X4IN;STD;A105;BLK;BW | O-LET: PIPE, TYPE WELDOLET, RUN PIPE SIZE 12 IN, OUTLET SIZE 4 IN, RATING SCH STD, CONNECTION BUTTWELD, MATERIAL CARBON STEEL, SPECIFICATION ASTM A105N, FINISH BLACK OXIDE, INDUSTRY STANDARD ASME B16.9 | QA | EA |  |  |  |  | akmal | R03 | 2021-07-15 15:25:23 | 2021-07-23 10:23:48
9900252933 | 28335 | O-LET,PIPE | 4730 | TMP | TMP | GEN | TMP | O-LET: WELDOLET;18X10IN;S80;A105;BLK;BW | O-LET: PIPE, TYPE WELDOLET, RUN PIPE SIZE 18 IN, OUTLET SIZE 10 IN, RATING SCH 80, CONNECTION BUTTWELD, MATERIAL CARBON STEEL, SPECIFICATION ASTM A105N, FINISH BLACK OXIDE, INDUSTRY STANDARD ASME B16.9 | QA | EA |  |  |  |  | akmal | R03 | 2021-07-15 15:25:23 | 2021-07-23 10:22:41
9900252935 | R0152 | BEARING,BALL | 3110 | Stock | K58 | GEN | TMP | BEARING,BALL: DG;20X47X14MM;62042Z | BEARING: BALL, TYPE DEEP GROOVE, NUMBER OF ROW SINGLE ROW, BORE DIAMETER 20MM, OUTSIDE DIAMETER 47MM, WIDTH 14MM, STYLE 2 SHIELD, CAGE MATERIAL PRESSED STEEL, BORE SHAPE CYLINDRICAL, BEARING CODE 62042Z | QA | EA |  |  |  |  | dzikri | R04 | 2021-07-15 15:25:23 | 2021-07-23 10:12:26
9900252937 | R0151 | BEARING | 0000 | TMP | TMP | GEN | TMP | BEARING: | BEARING: | CAT | EA |  |  |  |  | dzikri | R14 | 2021-07-15 15:25:23 | 2021-12-07 20:59:29
9900252938 | R0170 | BELT,V | 0000 | TMP | TMP | GEN | TMP | BELT,V: A30;32IN OC;0.50X0.31IN;CLASC | BELT: V, TYPE CLASSICAL, BELT NUMBER A30, OUTSIDE CIRCUMFERENCE 32 IN, TOP WIDTH 0.5 IN, THICKNESS 0.31 IN, MATERIAL SYNTHETIC RUBBER, POLYESTER REINFORCE, SPECIAL FEATURES OIL AND HEAT RESISTANT | QA | EA |  |  |  |  | akmal | R05 | 2021-07-15 15:25:23 | 2021-08-27 00:15:39
9900252939 | R0170 | BELT,V | 0000 | TMP | TMP | GEN | TMP | BELT,V: B40;43IN OC;0.66X0.41IN;CLASC | BELT: V, TYPE CLASSICAL, BELT NUMBER B40, OUTSIDE CIRCUMFERENCE 43 IN, TOP WIDTH 0.66 IN, THICKNESS 0.41 IN, MATERIAL SYNTHETIC RUBBER, POLYESTER REINFORCE, SPECIAL FEATURES OIL AND HEAT RESISTANT | QA | EA |  |  |  |  | akmal | R05 | 2021-07-15 15:25:23 | 2021-08-27 00:16:35
9900252940 | R0252 | BOLT,MACHINE | 5306 | Stock | K81 | GEN | TMP | BOLT: M10XA2-70 | BOLT: MACHINE, DIAMETER M10, LENGTH 63.5MM, MATERIAL STAINLESS STEEL, GRADE A2-70, ADDITIONAL ITEMS C/W NUTS AND WASHER | CAT | EA |  |  |  |  | syaiful |  | 2021-07-15 15:25:23 | 2021-12-12 10:39:19
9900252941 | R0252 | BOLT,MACHINE | 5306 | Stock | K81 | GEN | TMP | BOLT: 1/4INX20UNCX25MM;HEX;B8;FW;NUT | BOLT: MACHINE, DIAMETER 1/4 IN, LENGTH 25MM, THREADS 20 UNC, HEAD HEXAGON, MATERIAL STAINLESS STEEL 304, SPECIFICATION ASTM A193, GRADE B8, ADDITIONAL ITEMS C/W 1 HEX NUT ASTM A194-8, C/W 1 FLAT WASHER | QA | EA | NON FABRICATION | NON BOM | NON CRITICAL |  | bursah | R04 | 2021-07-15 15:25:23 | 2021-10-04 13:11:21
9900252942 | R0252 | BOLT,MACHINE | 5306 | Stock | K81 | GEN | TMP | BOLT: 1INX8UNCX205MM;HEX;B7;BLK | BOLT: MACHINE, DIAMETER 1 IN, LENGTH 205MM, THREADS 8 UNC, HEAD HEXAGON, MATERIAL ALLOY STEEL, SPECIFICATION ASTM A193, GRADE B7, FINISH BLACK OXIDE | QA | EA |  |  |  |  | bursah | R04 | 2021-07-15 15:25:23 | 2021-08-28 14:06:45
9900252943 | R1191 | JUNCTION | 0000 | TMP | TMP | GEN | TMP | JUNCTION: | JUNCTION: TYPE BOX, SPECIAL FEATURES C/W KLIPPON TERMINAL BLOCK INSTALL CLASS 1, ADDITIONAL EQUIPMENT DATA 700MM W X 600MM H X 200MM THK, 316SS | CAT | EA |  |  |  |  | dadan |  | 2021-07-15 15:25:23 | 2021-12-10 14:45:48
9900252944 | R1191 | JUNCTION | 0000 | TMP | TMP | GEN | TMP | JUNCTION: | JUNCTION: TYPE BOX, SPECIAL FEATURES C/W 20 EA KLIPPON TERMINAL BLOCK INSTALLCLASS 1, ADDITIONAL EQUIPMENT DATA 300MM W X 350MM H X 150MM THK, 316SS | CAT | EA |  |  |  |  | dadan |  | 2021-07-15 15:25:23 | 2021-12-10 14:55:33
9900252945 | R0293 | BREAKER,CIRCUIT | 0000 | Stock | K67 | GEN | TMP | BREAKER: MCB;1P;1A;10KA | BREAKER: CIRCUIT, TYPE MINIATURE (MCB), VOLTAGE 220VAC, POLE 1 POLE, AMPERAGE 1A, INTERRUPT CAPACITY 10KA, FREQUENCY 50/60HZ, CIRCUIT PROTECTION TYPE MOTOR CIRCUIT PROTECTION, TERMINAL DATA SCREW CLAMP, STANDARDS IEC/EN 60947-2 | QA1 | EA |  |  |  |  | dzikri | R09 | 2021-07-15 15:25:23 | 2021-11-09 20:31:01
9900252946 | R0293 | BREAKER,CIRCUIT | 0000 | Stock | K67 | GEN | TMP | BREAKER: MCB;2P;1A;380V;10KA | BREAKER: CIRCUIT, TYPE MINIATURE (MCB), VOLTAGE 380VAC, POLE 2 POLE, AMPERAGE 1A, INTERRUPT CAPACITY 10KA, FREQUENCY 50/60HZ, CIRCUIT PROTECTION TYPE MOTOR CIRCUIT PROTECTION, TERMINAL DATA SCREW CLAMP, STANDARDS IEC/EN 60947-2 | QA | EA |  |  |  |  | dzikri | R09 | 2021-07-15 15:25:23 | 2021-12-12 18:05:00
9900252947 | R0293 | BREAKER,CIRCUIT | 0000 | Stock | K67 | GEN | TMP | BREAKER: MCB;2P;2A;230-400V;10KA | BREAKER: CIRCUIT, TYPE MINIATURE (MCB), VOLTAGE 230 TO 400VAC, POLE 2 POLE, AMPERAGE 2A, INTERRUPT CAPACITY 10KA, FREQUENCY 50/60HZ, CIRCUIT PROTECTION TYPE MOTOR CIRCUIT PROTECTION, TERMINAL DATA SCREW CLAMP, STANDARDS IEC/EN 60898-1 | QA | EA |  |  |  |  | dzikri | R09 | 2021-07-15 15:25:23 | 2021-12-12 18:05:00
9900252948 | R0293 | BREAKER,CIRCUIT | 0000 | TMP | TMP | GEN | TMP | BREAKER: MCB;1P;2A;230-400V;6KA | BREAKER: CIRCUIT, TYPE MINIATURE (MCB), VOLTAGE 230 TO 400VAC, POLE 1 POLE, AMPERAGE 2A, INTERRUPT CAPACITY 6KA, FREQUENCY 50/60HZ, CIRCUIT PROTECTION TYPE MOTOR CIRCUIT PROTECTION, TERMINAL DATA SCREW CLAMP, STANDARDS IEC 60898-1 | QA1 | EA |  |  |  |  | dzikri | R10 | 2021-07-15 15:25:23 | 2021-11-12 08:31:44
9900252949 | R0293 | BREAKER,CIRCUIT | 0000 | Stock | K67 | GEN | TMP | BREAKER: MCB;1P;4A;230-400V;6KA | BREAKER: CIRCUIT, TYPE MINIATURE (MCB), VOLTAGE 230 TO 400VAC, POLE 1 POLE, AMPERAGE 4A, INTERRUPT CAPACITY 6KA, FREQUENCY 50/60HZ, CIRCUIT PROTECTION TYPE MOTOR CIRCUIT PROTECTION, TERMINAL DATA SCREW CLAMP, STANDARDS IEC 60898-1 | QA1 | EA |  |  |  |  | dzikri | R10 | 2021-07-15 15:25:23 | 2021-11-12 08:38:30
9900252950 | R0293 | BREAKER,CIRCUIT | 0000 | TMP | TMP | GEN | TMP | BREAKER: MCB;1P;6A;10KA | BREAKER: CIRCUIT, TYPE MINIATURE (MCB), VOLTAGE 220VAC, POLE 1 POLE, AMPERAGE 6A, INTERRUPT CAPACITY 10KA, FREQUENCY 50/60HZ, CIRCUIT PROTECTION TYPE MOTOR CIRCUIT PROTECTION, TERMINAL DATA SCREW CLAMP, STANDARDS IEC/EN 60947-2 | QA1 | EA |  |  |  |  | dzikri | R09 | 2021-07-15 15:25:23 | 2021-11-09 22:09:23
9900252951 | R0293 | BREAKER,CIRCUIT | 0000 | Stock | K67 | GEN | TMP | BREAKER: MCB;3P;16A;230-400V;4.5KA | BREAKER: CIRCUIT, TYPE MINIATURE (MCB), VOLTAGE 230 TO 400VAC, POLE 3 POLE, AMPERAGE 16A, INTERRUPT CAPACITY 4.5KA, FREQUENCY 50/60HZ, CIRCUIT PROTECTION TYPE MOTOR CIRCUIT PROTECTION, TERMINAL DATA SCREW CLAMP, STANDARDS IEC/EN 60898-1 | QA | EA |  |  |  |  | dzikri | R09 | 2021-07-15 15:25:23 | 2021-12-12 18:05:55
9900252952 | R1228 | LAMP,INCANDESCENT | 0000 | Stock | K69 | GEN | TMP | LAMP,INCAND: MINIATURE;8W;6V;BA9S;CLR | LAMP: INCANDESCENT, TYPE MINIATURE, WATTAGE 8W, VOLTAGE 6V, COLOR CLEAR, BASE BA9S, SPECIAL FEATURES STARLIGHT EMERGENCY LIGHT | CAT | EA |  |  |  |  | syaiful | R11 | 2021-07-15 15:25:23 | 2021-11-11 14:11:08
9900252953 | 0374A | CABLE,ELECTRICAL | 6145 | Stock | K68 | GEN | TMP | CABLE: NYMHY;3CX1.5MM2;300/500V;CU/PVC | CABLE: ELECTRICAL, TYPE NYMHY, NUMBER OF CORES 3 CORE, CONDUCTOR SIZE 1.5MM2, CONDUCTOR MATERIAL COPPER, VOLTAGE RATING 300/500V, INSULATION MATERIAL EXTRUDED PVC, SHEATH MATERIAL EXTRUDED PVC, SPECIFICATION/STD DATA SNI 04-6629/IEC 60228 | QA | RL | NON FABRICATION | NON BOM | NON CRITICAL |  | akmal | R04 | 2021-07-15 15:25:23 | 2021-07-21 20:09:13
9900252954 | 0374A | CABLE,ELECTRICAL | 6145 | TMP | TMP | GEN | TMP | CABLE: NYY;3CX6MM2;0.6/1KV;CU/PVC | CABLE: ELECTRICAL, TYPE NYY, NUMBER OF CORES 3 CORE, CONDUCTOR SIZE 6MM2, CONDUCTOR MATERIAL COPPER, VOLTAGE RATING 0.6/1KV, INSULATION MATERIAL EXTRUDED PVC, FILLER MATERIAL EXTRUDED PVC, SHEATH MATERIAL EXTRUDED PVC, SPECIFICATION/STD DATA SPLN 43-1/IEC 60502-1 | QA | M |  |  |  |  | akmal | R04 | 2021-07-15 15:25:23 | 2021-07-21 22:20:17
9900252955 | 0374A | CABLE,ELECTRICAL | 6145 | TMP | TMP | GEN | TMP | CABLE: NYFGBY;4CX25MM2;0.6/1KV;CU/PVC | CABLE: ELECTRICAL, TYPE NYFGBY, NUMBER OF CORES 4 CORE, CONDUCTOR SIZE 25MM2, CONDUCTOR MATERIAL COPPER, VOLTAGE RATING 0.6/1KV, INSULATION MATERIAL EXTRUDED PVC, FILLER MATERIAL EXTRUDED PVC, SHEATH MATERIAL EXTRUDED PVC, SPECIFICATION/STD DATA SPLN 43-2/IEC 60502-1, SPECIAL FEATURES GALV FLAT STEEL & TAPE ARMOUR | QA | M | NON FABRICATION | NON BOM | NON CRITICAL |  | akmal | R04 | 2021-07-15 15:25:23 | 2021-07-21 21:59:08
9900252956 | 0374A | CABLE,ELECTRICAL | 6145 | TMP | TMP | GEN | TMP | CABLE: NYFGBY;4CX4MM2;0.6/1KV;CU/PVC | CABLE: ELECTRICAL, TYPE NYFGBY, NUMBER OF CORES 4 CORE, CONDUCTOR SIZE 4MM2, CONDUCTOR MATERIAL COPPER, VOLTAGE RATING 0.6/1KV, INSULATION MATERIAL EXTRUDED PVC, FILLER MATERIAL EXTRUDED PVC, SHEATH MATERIAL EXTRUDED PVC, SPECIFICATION/STD DATA SPLN 43-2/IEC 60502-1, SPECIAL FEATURES GALV FLAT STEEL & TAPE ARMOUR | QA | M | NON FABRICATION | NON BOM | NON CRITICAL |  | akmal | R04 | 2021-07-15 15:25:23 | 2021-07-21 21:59:49
9900252957 | 0374A | CABLE,ELECTRICAL | 6145 | TMP | TMP | GEN | TMP | CABLE: NYFGBY;4CX6MM2;0.6/1KV;CU/PVC | CABLE: ELECTRICAL, TYPE NYFGBY, NUMBER OF CORES 4 CORE, CONDUCTOR SIZE 6MM2, CONDUCTOR MATERIAL COPPER, VOLTAGE RATING 0.6/1KV, INSULATION MATERIAL EXTRUDED PVC, FILLER MATERIAL EXTRUDED PVC, SHEATH MATERIAL EXTRUDED PVC, SPECIFICATION/STD DATA SPLN 43-2/IEC 60502-1, SPECIAL FEATURES GALV FLAT STEEL & TAPE ARMOUR | QA | M | NON FABRICATION | NON BOM | NON CRITICAL |  | akmal | R04 | 2021-07-15 15:25:23 | 2021-07-21 22:00:32
9900252958 | R0379 | CAPACITOR | 0000 | TMP | TMP | GEN | TMP | CAPACITOR: | CAPACITOR: VOLTAGE 450VAC, ADDITIONAL EQUIPMENT DATA WINTER HALTER | CAT | EA |  |  |  |  | dadan | R14 | 2021-07-15 15:25:23 | 2021-12-08 05:38:22
9900252959 | R0379 | CAPACITOR | 0000 | TMP | TMP | GEN | TMP | CAPACITOR: | CAPACITOR: VOLTAGE 220 TO 240VAC, 50 HZ, SPECIAL FEATURES STARTING CD-60, ADDITIONAL EQUIPMENT DATA 150 MIKRO FARAD | CAT | EA |  |  |  |  | dadan |  | 2021-07-15 15:25:23 | 2021-12-10 14:51:25
9900252960 | R0379 | CAPACITOR | 0000 | TMP | TMP | GEN | TMP | CAPACITOR: MOTOR | CAPACITOR: TYPE STARTING MOTOR, CAPACITANCE 270 TO 324MFD, VOLTAGE 220VAC, STYLE TUBULAR, SPECIAL FEATURES -10 TO 65 DEG C, 50/60HZ | CAT | EA |  |  |  |  | akmal | R11 | 2021-07-15 15:25:23 | 2021-11-23 14:00:44
9900252961 | R0379 | CAPACITOR | 0000 | TMP | TMP | GEN | TMP | CAPACITOR: 25UF;250V | CAPACITOR: TYPE LAMP SON-T 1000 W, CAPACITANCE 25 UF, VOLTAGE 250VAC, STYLE TUBULAR, TOLERANCE 10 PERCENT | CAT | EA |  |  |  |  | syaiful | R11 | 2021-07-15 15:25:23 | 2021-11-16 13:56:16
9900252962 | R0379 | CAPACITOR | 0000 | TMP | TMP | GEN | TMP | CAPACITOR: MOTOR;25UF;250V | CAPACITOR: TYPE STARTING MOTOR, CAPACITANCE 25 UF, VOLTAGE 250VAC, STYLE TUBULAR, TOLERANCE 10 PERCENT | CAT | EA |  |  |  |  | syaiful | R11 | 2021-07-15 15:25:23 | 2021-11-16 14:01:01
9900252963 | R0379 | CAPACITOR | 0000 | TMP | TMP | GEN | TMP | CAPACITOR: | CAPACITOR: VOLTAGE 400VAC, SPECIAL FEATURES 12HP 50/60HZ, ADDITIONAL EQUIPMENT DATA 12 MIKRO FARAD | CAT | EA |  |  |  |  | dadan |  | 2021-07-15 15:25:23 | 2021-12-10 14:56:49
9900252964 | R2190 | TRANSFORMER | 0000 | TMP | TMP | GEN | TMP | TRANSFORMER: | TRANSFORMER: TYPE CURRENT, PRIMARY VOLTAGE 50/5 AMP, SECONDARY VOLTAGE 0.5 AMP, FREQUENCY 50/60 HZ, SPECIAL FEATURES CT-70 | CAT | EA |  |  |  |  | OK8cGFT5ze | R14 | 2021-07-15 15:25:23 | 2021-12-07 14:15:24
9900252965 | R0476 | CLAMP,PIPE/CONDUIT | 0000 | Stock | K70 | GEN | TMP | CLAMP,CONDUIT: UNISTRUT;1/2IN;SS316 | CLAMP: PIPE/CONDUIT, TYPE UNISTRUT, SIZE 1/2 IN, MATERIAL STAINLESS STEEL 316, ADDITIONAL ITEMS C/W BOLT | QA | EA |  |  |  |  | akmal | R08 | 2021-07-15 15:25:23 | 2021-10-24 19:43:33
9900252966 | R0476 | CLAMP,PIPE/CONDUIT | 0000 | Stock | K70 | GEN | TMP | CLAMP,CONDUIT: UNISTRUT;1IN;SS316 | CLAMP: PIPE/CONDUIT, TYPE UNISTRUT, SIZE 1 IN, MATERIAL STAINLESS STEEL 316, ADDITIONAL ITEMS C/W BOLT | QA | EA |  |  |  |  | akmal | R08 | 2021-07-15 15:25:23 | 2021-10-24 19:37:07
9900252967 | R0476 | CLAMP,PIPE/CONDUIT | 0000 | Stock | K70 | GEN | TMP | CLAMP,CONDUIT: UNISTRUT;2IN;SS316 | CLAMP: PIPE/CONDUIT, TYPE UNISTRUT, SIZE 2 IN, MATERIAL STAINLESS STEEL 316, ADDITIONAL ITEMS C/W BOLT | QA | EA |  |  |  |  | akmal | R08 | 2021-07-15 15:25:23 | 2021-10-24 19:40:13
9900252968 | R0467 | CLAMP | 0000 | Stock | TMP | GEN | TMP | CLAMP: | CLAMP: TYPE CABLE, ROUND SHAPE, SIZE/CAPACITY 5MM, MATERIAL PLASTIC, SPECIAL FEATURES C/W CONCRATE NAIL | CAT | EA |  |  |  |  | akmal | R12 | 2021-07-15 15:25:23 | 2021-11-10 14:26:01
9900252969 | R0467 | CLAMP | 0000 | Stock | TMP | GEN | TMP | CLAMP: | CLAMP: TYPE CABLE, ROUND SHAPE, SIZE/CAPACITY 8MM, MATERIAL PLASTIC, SPECIAL FEATURES C/W CONCRATE NAIL | CAT | EA |  |  |  |  | akmal | R12 | 2021-07-15 15:25:23 | 2021-11-10 14:27:08
9900252970 | R1105 | HOSE,FLEXIBLE METAL | 0000 | TMP | TMP | GEN | TMP | HOSE,FLEX: | HOSE: FLEXIBLE METAL, SIZE 1/2 IN, LENGTH 50M, RATING -20 TO 80 DEG C, MATERIAL GALVANIZED SEALTITE, SPECIAL FEATURES EXTRA FLEXIBLE, BLACK COLOR | CAT | M |  |  |  |  | syaiful | R12 | 2021-07-15 15:25:23 | 2021-11-17 15:55:22
9900252972 | R0566 | CONNECTOR,ELECTRICAL TERMINAL | 0000 | Stock | K68 | GEN | TMP | CONNECTOR: PIN;0.5-1.5MM2;CU;PVC;RED | CONNECTOR: ELECTRICAL TERMINAL, TYPE PIN, CONDUCTOR 0.5 TO 1.5MM2, CONDUCTOR MATERIAL TIN PLATED COPPER, CONDUCTOR CONNECTION CRIMP, INSULATION PVC, COLOR RED | QA | EA |  |  |  |  | jayadi | R06 | 2021-07-15 15:25:23 | 2021-10-12 16:59:18
9900252975 | R0615 | COVER | 0000 | TMP | TMP | GEN | TMP | COVER: CABLE TRAY PERF;300X50MM;GALV | COVER: TYPE CABLE TRAY, PERFORATED, SIZE 300 X 50MM, MATERIAL GALVANIZED STEEL, SPECIAL FEATURES NEMA 20C STANDARD | QA | EA |  |  |  |  | jayadi | R12 | 2021-07-15 15:25:23 | 2021-10-28 12:49:37
9900252976 | R0798 | ELBOW,CONDUIT | 0000 | Stock | K70 | GEN | TMP | ELBOW,CONDUIT: 90D;SR;1IN;MXF;GALV | ELBOW: CONDUIT, TYPE RIGID, SIZE 1 IN, CONNECTION MNPT X FNPT, MATERIAL STEEL, DEGREE 90, RADIUS SHORT, FINISH GALVANIZED, STANDARDS UL 514B | QA | EA |  |  |  |  | jayadi | R10 | 2021-07-15 15:25:23 | 2021-11-04 05:52:18
9900252977 |  |  |  | Stock | K67 | GEN |  |  |  | RAW | EA |  |  |  |  | admin |  | 2021-07-15 15:25:23 | 2021-07-15 15:25:23
9900252978 | R0936 | FUSE | 0000 | TMP | TMP | GEN | TMP | FUSE: 35A | FUSE: TYPE ELEMENT, ELECTRICAL, AMPERAGE 35A, USAGE DESIGN CUT OUT FUSE: FITALL | CAT | EA |  |  |  |  | ZgH3cidbSh | R14 | 2021-07-15 15:25:23 | 2021-12-07 17:42:33
9900252979 | R0936 | FUSE | 0000 | TMP | TMP | GEN | TMP | FUSE: 40A | FUSE: TYPE ELEMENT, ELECTRICAL, K, AMPERAGE 40A, USAGE DESIGN CUT OUT FUSE: FITALL | CAT | EA |  |  |  |  | ZgH3cidbSh | R14 | 2021-07-15 15:25:23 | 2021-12-07 17:44:18
9900252980 | R0936 | FUSE | 0000 | TMP | TMP | GEN | TMP | FUSE: 50A | FUSE: TYPE ELEMENT, ELECTRICAL, K, AMPERAGE 50A, USAGE DESIGN CUT OUT FUSE: FITALL | CAT | EA |  |  |  |  | ZgH3cidbSh | R14 | 2021-07-15 15:25:23 | 2021-12-07 17:46:13
9900252981 | R0152 | BEARING,BALL | 3110 | Stock | K58 | GEN | TMP | BEARING,BALL: DG;10X26X8MM;6000Z | BEARING: BALL, TYPE DEEP GROOVE, NUMBER OF ROW SINGLE ROW, BORE DIAMETER 10MM, OUTSIDE DIAMETER 26MM, WIDTH 8MM, STYLE 1 SHIELD, CAGE MATERIAL PRESSED STEEL, BORE SHAPE CYLINDRICAL, BEARING CODE 6000Z | QA1 | EA |  |  |  |  | syaiful | R10 | 2021-07-15 15:25:23 | 2021-11-26 17:17:17
9900252982 | R0152 | BEARING,BALL | 3110 | Stock | K58 | GEN | TMP | BEARING,BALL: AC | BEARING: BALL, TYPE ANGULAR CONTACT, NUMBER OF ROW SINGLE ROW, BORE DIAMETER 7MM, OUTSIDE DIAMETER 19MM, WIDTH 6MM, STYLE 1 SHIELD, CAGE MATERIAL PRESSED STEEL, BORE SHAPE CYLINDRICAL, BEARING CODE 707-Z, USAGE DESIGN INSULATED NO.22 | CAT | EA |  |  |  |  | bursah | R12 | 2021-07-15 15:25:23 | 2021-11-08 19:41:45
9900252983 | R0936 | FUSE | 0000 | TMP | TMP | GEN | TMP | FUSE: HRC;32A;500V;80KA;CERAMIC;BOLT;CYL | FUSE: TYPE HIGH RUPTURE CAPACITY (HRC), AMPERAGE 32AA, VOLTAGE 500VAC, INTERRUPTING RATING 80KA, CONNECTION BOLTED TAG, CARTRIDGE CERAMIC, SHAPE CYLINDRICAL, STANDARDS IEC 269/BS 88-1975 | QA | EA |  |  |  |  | syaiful | R07 | 2021-07-15 15:25:23 | 2021-12-11 19:30:53
9900252984 | R1282 | LINK,FUSE | 0000 | TMP | TMP | GEN | TMP | LINK,FUSE: | LINK: FUSE, TYPE CARTRIDGE HRC, AMPERAGE 80A, 80KA, VOLTAGE 660VAC | CAT | EA |  |  |  |  | ZgH3cidbSh | R14 | 2021-07-15 15:25:23 | 2021-12-07 17:55:42
9900252985 | R1201 | KIT | 0000 | TMP | TMP | GEN | TMP | KIT: REPAIR;CTRL VLV;33102SR;V164265X012 | KIT: TYPE REPAIR, CONTAINS A 2EA YOKE O-RING, CONTAINS B 2EA SEAL, CONTAINS C 2EA GASKET ADAPTER, CONTAINS D 8EA SEAL, CONTAINS E 2EA POLY-PAK SEAL, CONTAINS F 2EA PISTON O-RING, CONTAINS X 2EA U-RING SEAL, 4EA 10 IN CYLINDER GASKET, NUMBER OF PIECES 24, EQUIPMENT NAME ACTUATOR CONTROL VALVE, EQUIPMENT TYPE/MODEL 1031-33102SR, EQUIPMENT SERIAL NUMBER 14248288, MANUFACTURER FISHER, MANUFACTURER REFERENCE V164265X012 | QA1 | KI |  |  |  |  | syaiful | R07 | 2021-07-15 15:25:23 | 2021-09-13 17:07:46
9900252986 | R1754 | ROD | 0000 | TMP | TMP | GEN | TMP | ROD: TIE | ROD: TYPE TIE, MATERIAL STEEL, SPECIAL FEATURES PRESSURE SIDE, EQUIPMENT SERIAL NUMBER 14248288 | CAT | EA |  |  |  |  | akmal | R15 | 2021-07-15 15:25:23 | 2021-12-07 01:03:10
9900252987 | R1421 | NUT,HEX | 0000 | TMP | TMP | GEN | TMP | NUT,HEX: FISHER;CTRL VALVE;V163643X012 | NUT: HEX, EQUIPMENT NAME CONTROL VALVE, MANUFACTURER FISHER, MANUFACTURER REFERENCE V163643X012 | QA | EA |  |  |  |  | akmal | R10 | 2021-07-15 15:25:23 | 2021-11-20 13:11:54
9900252988 | R1201 | KIT | 0000 | TMP | TMP | GEN | TMP | KIT: REPAIR;CTRL VLV;26062SR;V164257X012 | KIT: TYPE REPAIR, CONTAINS A 2EA YOKE O-RING 124703, CONTAINS B 2EA SEAL 162415, CONTAINS C 2EA GASKET ADAPTER 162429, CONTAINS D 8EA SEAL 162423, CONTAINS E 2EA POLY-PAK SEAL 162406, CONTAINS F 2EA PISTON O-RING 162412, CONTAINS X 2EA U-RING SEAL, 4EA 6 IN CYLINDER GASKET 163302, NUMBER OF PIECES 24, EQUIPMENT NAME ACTUATOR CONTROL VALVE, EQUIPMENT TYPE/MODEL 1031-26062SR, MANUFACTURER FISHER, MANUFACTURER REFERENCE V164257X012 | QA1 | KI |  |  |  |  | syaiful | R07 | 2021-07-15 15:25:23 | 2021-09-13 17:09:09
9900252989 | R1754 | ROD | 0000 | TMP | TMP | GEN | TMP | ROD: TIE | ROD: TYPE TIE, MATERIAL STEEL, SPECIAL FEATURES PRESSURE SIDE | CAT | EA |  |  |  |  | akmal | R15 | 2021-07-15 15:25:23 | 2021-12-07 01:01:32
9900252990 | R1201 | KIT | 0000 | TMP | TMP | GEN | TMP | KIT: REPAIR;CTRL VLV;33082SR;V164263X012 | KIT: TYPE REPAIR, CONTAINS A 2EA YOKE O-RING 162420, CONTAINS B 2EA SEAL 162414, CONTAINS C 2EA GASKET ADAPTER 163259, CONTAINS D 8EA SEAL 162421, CONTAINS E 2EA POLY-PAK SEAL 162407, CONTAINS F 2EA PISTON O-RING 162413, CONTAINS X 2EA U-RING SEAL 163335, 4EA 8 IN CYLINDER GASKET 163304, NUMBER OF PIECES 24, EQUIPMENT NAME ACTUATOR CONTROL VALVE, EQUIPMENT TYPE/MODEL 1031-33082SR, EQUIPMENT SERIAL NUMBER 14248300, MANUFACTURER FISHER, MANUFACTURER REFERENCE V164263X012 | QA1 | KI |  |  |  |  | syaiful | R07 | 2021-07-15 15:25:23 | 2021-09-13 19:15:50
9900252991 | R1754 | ROD | 0000 | TMP | TMP | GEN | TMP | ROD: TIE | ROD: TYPE TIE, MATERIAL STEEL, SPECIAL FEATURES PRESSURE SIDE | CAT | EA |  |  |  |  | akmal | R15 | 2021-07-15 15:25:23 | 2021-12-07 00:59:52
9900252992 | R1201 | KIT | 0000 | TMP | TMP | GEN | TMP | KIT: REPAIR;CTRL VLV;33122SR;V164269X012 | KIT: TYPE REPAIR, CONTAINS A 2EA YOKE O-RING 162420, CONTAINS B 2EA SEAL 162414, CONTAINS C 2EA GASKET ADAPTER 163259, CONTAINS D 8EA SEAL 162421, CONTAINS E 2EA POLY-PAK SEAL 162407, CONTAINS F 2EA PISTON O-RING 162413, CONTAINS X 2EA U-RING SEAL 162410, 4EA 12 IN CYLINDER GASKET 163306, NUMBER OF PIECES 24, EQUIPMENT NAME ACTUATOR CONTROL VALVE, EQUIPMENT TYPE/MODEL 1031-33122SR, MANUFACTURER FISHER, MANUFACTURER REFERENCE V164269X012 | QA1 | KI |  |  |  |  | syaiful | R07 | 2021-07-15 15:25:23 | 2021-09-13 19:16:25
9900252993 | R2288 | VENT | 0000 | TMP | TMP | GEN | TMP | VENT: | VENT: EQUIPMENT NAME CONTROL VALVE, MANUFACTURER FISHER, MANUFACTURER REFERENCE V163407X012 | CAT | EA |  |  |  |  | akmal | R14 | 2021-07-15 15:25:23 | 2021-11-03 00:02:41
9900252994 | R1201 | KIT | 0000 | TMP | TMP | GEN | TMP | KIT: REPAIR;CTRL VLV;33082DA;V164231X012 | KIT: TYPE REPAIR, CONTAINS A 2EA YOKE O-RING 124703, CONTAINS B 2EA SEAL 162415, CONTAINS C 2EA GASKET ADAPTER 162429, CONTAINS D 8EA SEAL 162423, CONTAINS E 2EA POLY-PAK SEAL 162406, CONTAINS F 2EA PISTON O-RING 162412, CONTAINS X 4EA U-RING SEAL, 4EA 6 IN CYLINDER GASKET, NUMBER OF PIECES 26, EQUIPMENT NAME ACTUATOR CONTROL VALVE, EQUIPMENT TYPE/MODEL 1031-33082DA, MANUFACTURER FISHER, MANUFACTURER REFERENCE V164231X012 | QA1 | KI |  |  |  |  | syaiful | R07 | 2021-07-15 15:25:23 | 2021-09-13 19:16:59
9900252995 | R0936 | FUSE | 0000 | TMP | TMP | GEN | TMP | FUSE: | FUSE: AMPERAGE 6/3A, VOLTAGE 7/7.2KV, INTERRUPTING RATING 30KA | CAT | EA |  |  |  |  | OK8cGFT5ze | R14 | 2021-07-15 15:25:23 | 2021-12-07 22:01:56
9900252996 | R0936 | FUSE | 0000 | TMP | TMP | GEN | TMP | FUSE: HRC;200A;660V;120KA;CERAMIC;KNIFE | FUSE: TYPE HIGH RUPTURE CAPACITY (HRC), AMPERAGE 200A, VOLTAGE 660VAC, INTERRUPTING RATING 120KA, CONNECTION KNIFE BLADE, CARTRIDGE CERAMIC, SHAPE RECTANGULAR, STANDARDS IEC269, VDE0636, GG | QA | EA |  |  |  |  | syaiful | R13 | 2021-07-15 15:25:23 | 2021-11-08 22:19:30
9900252997 | R0936 | FUSE | 0000 | TMP | TMP | GEN | TMP | FUSE: HRC;160A;500V;120KA;CERAMIC;KNIFE | FUSE: TYPE HIGH RUPTURE CAPACITY (HRC), AMPERAGE 160A, VOLTAGE 500VAC, INTERRUPTING RATING 120KA, CONNECTION KNIFE BLADE, CARTRIDGE CERAMIC, SHAPE RECTANGULAR, STANDARDS IEC269, VDE0636, GG | QA | EA |  |  |  |  | syaiful | R13 | 2021-07-15 15:25:23 | 2021-11-08 22:15:55
9900252998 | R0936 | FUSE | 0000 | TMP | TMP | GEN | TMP | FUSE: HRC;125A;500V;120KA;CERAMIC;KNIFE | FUSE: TYPE HIGH RUPTURE CAPACITY (HRC), AMPERAGE 125A, VOLTAGE 500VAC, INTERRUPTING RATING 120KA, CONNECTION KNIFE BLADE, CARTRIDGE CERAMIC, SHAPE RECTANGULAR, STANDARDS IEC269, VDE0636, GG | QA | EA |  |  |  |  | syaiful | R13 | 2021-07-15 15:25:23 | 2021-11-08 22:14:17
9900252999 | R0936 | FUSE | 0000 | TMP | TMP | GEN | TMP | FUSE: HRC;100A;660V;120KA;CERAMIC;KNIFE | FUSE: TYPE HIGH RUPTURE CAPACITY (HRC), AMPERAGE 100A, VOLTAGE 660VAC, INTERRUPTING RATING 120KA, CONNECTION KNIFE BLADE, CARTRIDGE CERAMIC, SHAPE RECTANGULAR, STANDARDS IEC269, VDE0636, GG | QA | EA |  |  |  |  | syaiful | R13 | 2021-07-15 15:25:23 | 2021-11-08 22:15:21
9900253000 | R0936 | FUSE | 0000 | TMP | TMP | GEN | TMP | FUSE: HRC;80A;660V;120KA;CERAMIC;KNIFE | FUSE: TYPE HIGH RUPTURE CAPACITY (HRC), AMPERAGE 80A, VOLTAGE 660VAC, INTERRUPTING RATING 120KA, CONNECTION KNIFE BLADE, CARTRIDGE CERAMIC, SHAPE RECTANGULAR, STANDARDS IEC269, VDE0636, GG | QA | EA |  |  |  |  | syaiful | R13 | 2021-07-15 15:25:23 | 2021-11-08 22:20:04
9900253001 | R0891 | FLANGE | 0000 | TMP | TMP | GEN | TMP | FLANGE: | FLANGE: TYPE COMPANION, SIZE 3 IN X 3 IN, SPECIAL FEATURES CLASS 600, NPT FEMALE, RC22 MAX | CAT | EA |  |  |  |  | bSXVchTrki |  | 2021-07-15 15:25:23 | 2021-12-09 20:19:38
9900253002 | 03798 | FLANGE,PIPE | 0000 | Stock | K76 | GEN | TMP | FLANGE: BLIND;3IN;600PSI | FLANGE: PIPE, SIZE 3 IN, RATING 600 PSI, TYPE BLIND, SPECIAL FEATURES RC22 MAX | CAT | EA |  |  |  |  | dzikri |  | 2021-07-15 15:25:23 | 2021-12-09 17:55:14
9900253003 | 15951 | STUD-BOLT,ALL-THREAD | 5307 | Stock | K81 | GEN | TMP | STUDBOLT: 3/4-10UNC X 145MM;B7M;ZP;NUT | STUD-BOLT: ALL-THREAD, DIAMETER 3/4 IN, LENGTH 145MM, THREADS 10 UNC, MATERIAL ALLOY STEEL, SPECIFICATION ASTM A193, GRADE B7M, FINISH ZINC PLATED, ADDITIONAL ITEMS C/W 2 HEX NUT ASTM A194-2HM | QA | EA |  |  |  |  | bursah | R01 | 2021-07-16 03:01:56 | 2021-07-17 23:11:33
9900253004 | R2268 | VALVE | 0000 | TMP | TMP | GEN | TMP | VALVE: | VALVE: TYPE GAUGE, SIZE 1/2 IN MNPT X 1/2 IN FNPT, BODY MATERIAL 316 SS, SPECIAL FEATURES BODY AND TRIM | CAT | EA |  |  |  |  | OK8cGFT5ze |  | 2021-07-15 15:25:23 | 2021-12-11 21:54:32
9900253005 | R0892 | FLANGE,ADAPTER | 0000 | TMP | TMP | GEN | TMP | FLANGE,ADAPTER: | FLANGE: ADAPTER, TOP SIZE/CONNECTION 12 IN, STUDDED, TOP RATING 600 PSI, BOTTOM SIZE/CONNECTION 4 IN, BOTTOM RATING 600 PSI, SPECIAL FEATURES C/W STUD & NUT ZINC PLATED | CAT | EA |  |  |  |  | akmal | R14 | 2021-07-15 15:25:23 | 2021-12-08 00:42:16
9900253006 | R2275 | VALVE,GATE | 0000 | Stock | K77 | GEN | TMP | VALVE,GATE: 4IN;600;WCB;RF;BB;OSY | VALVE: GATE, SIZE 4 IN, DESIGN RATING 600 PSI, CONNECTION RF FLANGE, BODY MATERIAL CAST STEEL ASTM A216-WCB, TRIM ASTM A216-WCB BONNET, ASTM A216-WCB + 13CR FACED DISC, ASTM A105N + STELLITE FACED SEAT, PORT FULL, OPERATED HANDWHEEL, SOFTGOODS GRAPHITE PACKING, STYLE BOLTED BONNET, STEM DESIGN RISING STEM OS&Y, SPECIAL FEATURES HI TEMP COATING BODY AND BONNET | CAT | EA |  |  |  |  | bursah | R12 | 2021-07-15 15:25:23 | 2021-11-17 09:35:49
9900253007 | R0947 | GASKET,RING JOINT | 5330 | Stock | K85 | GEN | TMP | GASKET,RTJ: RX37;OCT;4IN;900PSI;SS304 | GASKET: RING JOINT, PIPE SIZE 4 IN, PRESSURE RATING 900 PSI, API NUMBER RX37, MATERIAL STAINLESS STEEL 304, SHAPE OCTAGONAL, INDUSTRY STANDARD ASME B16.20 | QA | EA |  |  |  |  | jayadi | R05 | 2021-07-15 15:25:23 | 2021-08-17 08:01:06
9900253008 | 15951 | STUD-BOLT,ALL-THREAD | 5307 | Stock | K81 | GEN | TMP | STUDBOLT: 7/8-9UNC X 160MM;B7;BLK;NUT | STUD-BOLT: ALL-THREAD, DIAMETER 7/8 IN, LENGTH 160MM, THREADS 9 UNC, MATERIAL ALLOY STEEL, SPECIFICATION ASTM A193, GRADE B7, FINISH BLACK OXIDE, ADDITIONAL ITEMS C/W 2 HEX NUT ASTM A194-2H | QA | EA |  |  |  |  | bursah | R01 | 2021-07-16 05:19:34 | 2021-07-17 23:11:33
9900253009 | 03798 | FLANGE,PIPE | 4730 | Stock | K09 | GEN | TMP | FLANGE: COMP;4IN;600PSI;BLK | FLANGE: PIPE, SIZE 4 IN, RATING 600 PSI, MATERIAL CARBON STEEL, TYPE COMPANION, FINISH BLACK OXIDE, SPECIAL FEATURES RC22 MAX | CAT | EA |  |  |  |  | akmal | R14 | 2021-07-15 15:25:23 | 2021-12-10 19:18:21
9900253010 | S2616 | PLUG,BULL | 3310 | Stock | K09 | GEN | TMP | PLUG,BULL: | PLUG: BULL, TYPE TAP END, SIZE 4 IN X 1/2 IN TAP END, CONNECTION NPT, FINISH RC22 MAX | CAT | EA |  |  |  |  | akmal |  | 2021-07-15 15:25:23 | 2021-12-11 10:51:05
9900253011 | R2268 | VALVE | 0000 | TMP | TMP | GEN | TMP | VALVE: | VALVE: TYPE GAUGE, SIZE 1/2 IN MNPT X 1/2 IN FNPT, BODY MATERIAL 316 SS, TRIM 316 SS | CAT | EA |  |  |  |  | bSXVchTrki |  | 2021-07-15 15:25:23 | 2021-12-09 20:21:48
9900253012 | R2275 | VALVE,GATE | 0000 | TMP | TMP | GEN | TMP | VALVE,GATE: 3IN;600;WCC;RTJ;TC;RS | VALVE: GATE, SIZE 3 IN, DESIGN RATING 600 PSI, CONNECTION RTJ FLANGE, BODY MATERIAL CAST STEEL ASTM A216-WCC, TRIM T-GE TRIM, PORT FULL, TYPE EXPANDING GATE, OPERATED BEVEL GEAR, TEMPERATURE RATING -20 TO 550 DEG F, SOFTGOODS GRAPHITE PACKING, STYLE TROUGHT CONDUIT, STEM DESIGN RISING STEM | CAT | SET |  |  |  |  | bursah | R12 | 2021-07-15 15:25:23 | 2021-08-04 12:05:11
9900253013 | R1228 | LAMP,INCANDESCENT | 0000 | Stock | K69 | GEN | TMP | LAMP,INCAND: HALOGEN;100W;220V;CLR | LAMP: INCANDESCENT, TYPE HALOGEN, WATTAGE 100W, VOLTAGE 220V, COLOR CLEAR | CAT | EA |  |  |  |  | akmal | R11 | 2021-07-15 15:25:23 | 2021-11-20 23:14:45
9900253014 | R1228 | LAMP,INCANDESCENT | 0000 | Stock | K69 | GEN | TMP | LAMP,INCAND: HALOGEN;250W;220V;CLR | LAMP: INCANDESCENT, TYPE HALOGEN, WATTAGE 250W, VOLTAGE 220V, COLOR CLEAR | CAT | EA |  |  |  |  | akmal | R11 | 2021-07-15 15:25:23 | 2021-11-20 23:13:55
9900253015 | R0170 | BELT,V | 0000 | TMP | TMP | GEN | TMP | BELT,V: | BELT: V, SPECIAL FEATURES FAN BELT | CAT | EA |  |  |  |  | 2zAOHdDtW9 |  | 2021-07-15 15:25:23 | 2021-12-10 14:06:49
9900253016 | R1083 | HOLDER,LAMP | 0000 | TMP | TMP | GEN | TMP | HOLDER,LAMP: | HOLDER: LAMP, LAMPHOLDER TYPE ROUND, WATTAGE 400W, VOLTAGE 250V, CONTACT 1, MATERIAL CERAMIC | CAT | EA |  |  |  |  | akmal | R12 | 2021-07-15 15:25:23 | 2021-11-24 21:10:30
9900253017 | R0226 | BLOCK,TERMINAL | 0000 | TMP | TMP | GEN | TMP | BLOCK,TERMINAL: | BLOCK: TERMINAL, WIRE SIZE 2.5MM, BLOCK MATERIAL POLYCARBONATE, SPECIAL FEATURES BLACK COLOR | CAT | EA |  |  |  |  | bursah | R11 | 2021-07-15 15:25:23 | 2021-11-25 19:25:14
9900253018 | R0226 | BLOCK,TERMINAL | 0000 | TMP | TMP | GEN | TMP | BLOCK,TERMINAL: | BLOCK: TERMINAL, WIRE SIZE 6MM2, SPECIAL FEATURES BLACK COLOR | CAT | EA |  |  |  |  | syaiful | R14 | 2021-07-15 15:25:23 | 2021-12-07 22:46:13
9900253019 | R0947 | GASKET,RING JOINT | 5330 | Stock | K85 | GEN | TMP | GASKET,RTJ: RX31;OCT;3IN;SS316L | GASKET: RING JOINT, PIPE SIZE 3 IN, PRESSURE RATING 600 TO 2000 PSI, API NUMBER RX31, MATERIAL STAINLESS STEEL 316L, SHAPE OCTAGONAL, INDUSTRY STANDARD ASME B16.20 | CAT | EA |  |  |  |  | akmal | R11 | 2021-07-15 15:25:23 | 2021-09-03 00:41:54
9900253020 | R0947 | GASKET,RING JOINT | 5330 | Stock | K85 | GEN | TMP | GASKET,RTJ: RX37;OCT;12IN;SS316 | GASKET: RING JOINT, PIPE SIZE 12 IN, PRESSURE RATING 600 TO 2000 PSI, API NUMBER RX37, MATERIAL STAINLESS STEEL 316, SHAPE OCTAGONAL, INDUSTRY STANDARD ASME B16.20 | CAT | EA |  |  |  |  | akmal | R11 | 2021-07-15 15:25:23 | 2021-09-03 00:43:09
9900253024 | 0374A | CABLE,ELECTRICAL | 6145 | TMP | TMP | GEN | TMP | CABLE: NYY;4CX4MM2;0.6/1KV;CU/PVC | CABLE: ELECTRICAL, TYPE NYY, NUMBER OF CORES 4 CORE, CONDUCTOR SIZE 4MM2, CONDUCTOR MATERIAL COPPER, VOLTAGE RATING 0.6/1KV, INSULATION MATERIAL EXTRUDED PVC, FILLER MATERIAL EXTRUDED PVC, SHEATH MATERIAL EXTRUDED PVC, SPECIFICATION/STD DATA SPLN 43-1/IEC 60502-1 | QA | M |  |  |  |  | akmal | R04 | 2021-07-15 15:25:23 | 2021-07-21 22:20:17
9900253025 | R0170 | BELT,V | 0000 | TMP | TMP | GEN | TMP | BELT,V: | BELT: V, TYPE SET | CAT | EA |  |  |  |  | Agblmepvo6 |  | 2021-07-15 15:25:23 | 2021-12-10 14:43:35
9900253027 | R0346 | CABLE | 0000 | TMP | TMP | GEN | TMP | CABLE: | CABLE: TYPE ASSY SPEED METER | CAT | EA |  |  |  |  | bursah | R12 | 2021-07-15 15:25:23 | 2021-11-26 12:48:20
9900253028 | R0346 | CABLE | 0000 | TMP | TMP | GEN | TMP | CABLE: | CABLE: TYPE SUB ASSY PARKING BRAKE | CAT | EA |  |  |  |  | bursah | R12 | 2021-07-15 15:25:23 | 2021-11-26 12:51:27
9900253030 | R0671 | CYLINDER | 0000 | TMP | TMP | GEN | TMP | CYLINDER: | CYLINDER: TYPE ASSEMBLY CLUTCH RELEASE, EQUIPMENT NAME FLATBED TRUCK, ENGINE, EQUIPMENT TYPE/MODEL FF173MA, H07C SERIES, MANUFACTURER HINO, MANUFACTURER REFERENCE 31470-1170 | CAT | EA |  |  |  |  | bursah | R12 | 2021-07-15 15:25:23 | 2021-08-17 17:07:31
9900253031 |  |  |  | Stock | K58 | GEN |  |  |  | RAW | EA |  |  |  |  | admin |  | 2021-07-15 15:25:23 | 2021-07-15 15:25:23
9900253036 | R1624 | PUMP | 0000 | TMP | TMP | GEN | TMP | PUMP: WATER;HINO;TRUCK;FF-172;16100-2640 | PUMP: TYPE WATER PUMP, EQUIPMENT NAME TRUCK, EQUIPMENT TYPE/MODEL FF-172/92, MANUFACTURER HINO, MANUFACTURER REFERENCE 16100-2640 | QA | EA |  |  |  |  | bursah | R12 | 2021-07-15 15:25:23 | 2021-10-05 09:05:03
9900253037 | R1744 | RING,RETAINING | 0000 | Stock | K58 | GEN | TMP | RING,RETAINING: | RING: RETAINING, | CAT | EA |  |  |  |  | Agblmepvo6 |  | 2021-07-15 15:25:23 | 2021-12-10 14:50:21
9900253038 | R1740 | RING | 0000 | TMP | TMP | GEN | TMP | RING: | RING: TYPE 1 MTG | CAT | EA |  |  |  |  | Agblmepvo6 |  | 2021-07-15 15:25:23 | 2021-12-10 14:51:32
9900253040 | R2106 | TANK | 0000 | TMP | TMP | OEM | TMP | TANK: | TANK: TYPE ASSEMBLY RESERVE, EQUIPMENT NAME FLATBED TRUCK, ENGINE, EQUIPMENT TYPE/MODEL FF173MA, H07C SERIES, MANUFACTURER HINO, MANUFACTURER REFERENCE 16610-1471 | CAT | EA |  |  |  |  | bursah | R14 | 2021-07-15 15:25:23 | 2021-08-22 19:11:36
9900253041 | R1879 | SHOE,BRAKE | 0000 | TMP | TMP | GEN | TMP | SHOE,BRAKE: | SHOE: BRAKE, USAGE DESIGN PARKING | CAT | EA |  |  |  |  | bSXVchTrki | R15 | 2021-07-15 15:25:23 | 2021-12-06 17:36:33
9900253042 | R0877 | FILTER,FUEL | 0000 | TMP | TMP | GEN | TMP | FILTER,FUEL: CART;30U;FM226MD;23401-1080 | FILTER: FUEL, TYPE CARTRIDGE, SIZE 15MM ID X 104MM OD X 108MM LG, FILTERING RETENTION 30UM, EQUIPMENT NAME DUMP TRUCK, EQUIPMENT TYPE/MODEL FM226MD, ADDITIONAL EQUIPMENT DATA ENGINE SERIES EM-100, MANUFACTURER HINO, MANUFACTURER REFERENCE 23401-1080 | QA | EA |  |  |  |  | dzikri | R06 | 2021-07-15 15:25:23 | 2021-10-03 12:25:51
9900253043 | R0170 | BELT,V | 0000 | TMP | TMP | GEN | TMP | BELT,V: HINO | BELT: V, MANUFACTURER HINO, MANUFACTURER REFERENCE 9001-45179A | CAT | EA |  |  |  |  | 2zAOHdDtW9 | R14 | 2021-07-15 15:25:23 | 2021-12-07 17:26:28
9900253044 | R0330 | BUSHING | 0000 | TMP | TMP | GEN | TMP | BUSHING: RBR;TRUCK;FF173MA;49305-1110 | BUSHING: MATERIAL RUBBER, EQUIPMENT NAME FLATBED TRUCK, EQUIPMENT TYPE/MODEL FF173MA, MANUFACTURER HINO, MANUFACTURER REFERENCE 49305-1110 | QA | EA |  |  |  |  | bursah | R09 | 2021-07-15 15:25:23 | 2021-12-12 17:31:08
9900253045 | R0330 | BUSHING | 0000 | TMP | TMP | GEN | TMP | BUSHING: TRUN;TRUCK;FF173MA;9867-00105 | BUSHING: TYPE TRUNION, EQUIPMENT NAME FLATBED TRUCK, EQUIPMENT TYPE/MODEL FF173MA, MANUFACTURER HINO, MANUFACTURER REFERENCE 9867-00105 | QA | EA |  |  |  |  | bursah | R09 | 2021-07-15 15:25:23 | 2021-12-12 17:31:08
9900253046 | R2018 | STEP | 0000 | TMP | TMP | GEN | TMP | STEP: | STEP: TYPE WHEEL | CAT | EA |  |  |  |  | Agblmepvo6 |  | 2021-07-15 15:25:23 | 2021-12-10 14:52:17
9900253047 | R1083 | HOLDER,LAMP | 0000 | TMP | TMP | GEN | TMP | HOLDER,LAMP: | HOLDER: LAMP, EQUIPMENT NAME TRUCK, MANUFACTURER HINO, MANUFACTURER REFERENCE 81118-1160 | CAT | EA |  |  |  |  | akmal | R12 | 2021-07-15 15:25:23 | 2021-11-24 14:54:00
9900253048 | R1225 | LAMP | 0000 | TMP | TMP | GEN | TMP | LAMP: | LAMP: TYPE ASSY COMBINATION REAR LH | CAT | EA |  |  |  |  | Agblmepvo6 |  | 2021-07-15 15:25:23 | 2021-12-10 14:44:43
9900253049 | R1225 | LAMP | 0000 | TMP | TMP | GEN | TMP | LAMP: | LAMP: TYPE ASSY COMBINATION REAR RH | CAT | EA |  |  |  |  | Agblmepvo6 |  | 2021-07-15 15:25:23 | 2021-12-10 14:46:19
9900253050 | R1225 | LAMP | 0000 | TMP | TMP | GEN | TMP | LAMP: | LAMP: TYPE ASSY FOG | CAT | EA |  |  |  |  | Agblmepvo6 |  | 2021-07-15 15:25:23 | 2021-12-10 14:47:11
9900253051 | R1225 | LAMP | 0000 | TMP | TMP | GEN | TMP | LAMP: | LAMP: TYPE ASSY TURN SIGNAL FRONT LH | CAT | EA |  |  |  |  | Agblmepvo6 |  | 2021-07-15 15:25:23 | 2021-12-10 14:47:59
9900253052 | R1225 | LAMP | 0000 | TMP | TMP | GEN | TMP | LAMP: | LAMP: TYPE ASSY TURN SIGNAL FRONT RH | CAT | EA |  |  |  |  | Agblmepvo6 |  | 2021-07-15 15:25:23 | 2021-12-10 14:48:34
9900253053 | R1247 | LENS | 0000 | TMP | TMP | GEN | TMP | LENS: RED | LENS: COLOR RED | CAT | EA |  |  |  |  | dadan |  | 2021-07-15 15:25:23 | 2021-12-10 14:38:53
9900253054 | R1247 | LENS | 0000 | TMP | TMP | GEN | TMP | LENS: | LENS: COLOR YELLOW | CAT | EA |  |  |  |  | dadan |  | 2021-07-15 15:25:23 | 2021-12-10 14:39:32
9900253055 | R1346 | MIRROR | 0000 | TMP | TMP | GEN | TMP | MIRROR: | MIRROR: USAGE DESIGN SUB ASSY REAR, EQUIPMENT NAME TRUCK, EQUIPMENT TYPE/MODEL FF 173, MANUFACTURER HINO, MANUFACTURER REFERENCE 87902-1440 | CAT | EA |  |  |  |  | bursah | R13 | 2021-07-15 15:25:23 | 2021-08-08 18:27:37
9900253057 | R1532 | PIPE | 0000 | TMP | TMP | GEN | TMP | PIPE: | PIPE: SPECIAL FEATURES CLAMP EXHAUST | CAT | EA |  |  |  |  | OK8cGFT5ze |  | 2021-07-15 15:25:23 | 2021-12-11 19:48:10
9900253061 | R1532 | PIPE | 0000 | TMP | TMP | GEN | TMP | PIPE: | PIPE: USAGE DESIGN ASSEMBLY EXHAUST, CUSHION SUB | CAT | EA |  |  |  |  | bursah | R15 | 2021-07-15 15:25:23 | 2021-12-06 21:57:30
9900253062 | R2065 | SUPPORT | 0000 | TMP | TMP | GEN | TMP | SUPPORT: | SUPPORT: TYPE SUB ASSEMBLY EXHAUST PIPE, EQUIPMENT NAME FLATBED TRUCK, MANUFACTURER HINO, MANUFACTURER REFERENCE 17506-1690 | CAT | EA |  |  |  |  | syaiful | R13 | 2021-07-15 15:25:23 | 2021-11-14 20:29:00
9900253064 | R0291 | BRAKE | 0000 | TMP | TMP | GEN | TMP | BRAKE: PARKING;TRUCK;FF173MA;46510-2350 | BRAKE: TYPE PARKING, EQUIPMENT NAME FLATBED TRUCK, EQUIPMENT TYPE/MODEL FF173MA, ADDITIONAL EQUIPMENT DATA ENGINE H07C, MANUFACTURER HINO, MANUFACTURER REFERENCE 46510-2350 | QA | EA |  |  |  |  | bursah | R10 | 2021-07-15 15:25:23 | 2021-09-11 21:41:29
9900253065 | R0879 | FILTER,OIL | 0000 | TMP | TMP | GEN | TMP | FILTER,OIL: TRUCK;FF173MA;1560-71731 | FILTER: OIL, SIZE 118MM OD X 199MM LG, TYPE SPIN-ON, CONNECTION 1-1/2 IN-16 UN, EQUIPMENT NAME FLATBED TRUCK, EQUIPMENT TYPE/MODEL FF173MA, ADDITIONAL EQUIPMENT DATA ENGINE SERIES HO7C, MANUFACTURER HINO, MANUFACTURER REFERENCE 1560-71731 | QA | EA |  |  |  |  | syaiful | R06 | 2021-07-15 15:25:23 | 2021-10-03 23:51:35
9900253066 | R1027 | GUN,GREASE | 0000 | TMP | TMP | GEN | TMP | GUN,GREASE: | GUN: GREASE, TYPE ASSY | CAT | EA |  |  |  |  | Agblmepvo6 |  | 2021-07-15 15:25:23 | 2021-12-10 14:49:56
9900253067 | R0936 | FUSE | 0000 | TMP | TMP | GEN | TMP | FUSE: 100A | FUSE: TYPE ELEMENT, ELECTRICAL, AMPERAGE 100A, VOLTAGE 27KV MAX, SPECIAL FEATURES TYPE C OPEN CUT OUT | CAT | EA |  |  |  |  | ZgH3cidbSh | R14 | 2021-07-15 15:25:23 | 2021-12-07 18:00:40
9900253068 | R0936 | FUSE | 0000 | TMP | TMP | GEN | TMP | FUSE: FAST ACT;2A;250V;100A;GLS;6X31MM | FUSE: TYPE FAST ACTING, AMPERAGE 2A, VOLTAGE 250VAC, INTERRUPTING RATING 100A, CONNECTION CLIP-IN, CARTRIDGE GLASS TUBE, SIZE 6.35MM DIA X 31.75MM LG, SHAPE CYLINDRICAL, STANDARDS UL 248-14 | QA | EA |  |  |  |  | jayadi | R07 | 2021-07-15 15:25:23 | 2021-09-03 09:05:24
9900253069 | R0936 | FUSE | 0000 | TMP | TMP | GEN | TMP | FUSE: FAST ACT;3A;250V;GLS;CLIP;6X30MM | FUSE: TYPE FAST ACTING, AMPERAGE 3A, VOLTAGE 250VAC, CONNECTION CLIP-IN, CARTRIDGE GLASS TUBE, SIZE 6MM DIA X 30MM LG, SHAPE TUBULAR | QA | EA |  |  |  |  | syaiful | R07 | 2021-07-15 15:25:23 | 2021-11-08 22:03:14
9900253070 | R0936 | FUSE | 0000 | TMP | TMP | GEN | TMP | FUSE: FAST ACT;30A;250V;GLS;CLIP;6X30MM | FUSE: TYPE FAST ACTING, AMPERAGE 30A, VOLTAGE 250VAC, CONNECTION CLIP-IN, CARTRIDGE GLASS TUBE, SIZE 6MM DIA X 30MM LG, SHAPE TUBULAR | QA | EA |  |  |  |  | syaiful | R07 | 2021-07-15 15:25:23 | 2021-11-08 22:03:42
9900253072 | R2247 | TUBING,SHRINK | 0000 | Stock | K68 | GEN | TMP | TUBING,SHRINK: HEAT;PO | TUBING: SHRINK, TYPE HEAT, SIZE 70/120MM2, MATERIAL POLYOLEFIN, INSULATION RESISTANCE 7.2KV, OPERATING TEMPERATURE -55 TO 125 DEG C, SPECIAL FEATURES MEDIUM CABLE TERMINATION(H AND H3CORE) | CAT | SET |  |  |  |  | bursah |  | 2021-07-15 15:25:23 | 2021-12-13 09:40:13
9900253073 | R1082 | HOLDER,FUSE | 0000 | TMP | TMP | GEN | TMP | HOLDER,FUSE: | HOLDER: FUSE, | CAT | EA |  |  |  |  | ZgH3cidbSh | R14 | 2021-07-15 15:25:23 | 2021-12-07 17:49:03
9900253076 | R1082 | HOLDER,FUSE | 0000 | TMP | TMP | GEN | TMP | HOLDER,FUSE: | HOLDER: FUSE, FUSE STYLE BLOCK, AMPERAGE 6.3A, VOLTAGE 250V, SPECIAL FEATURES SAKS 1500 V FUSE BLOCK 24 VDC; (5X20) | CAT | PAC |  |  |  |  | ZgH3cidbSh | R14 | 2021-07-15 15:25:23 | 2021-12-07 17:48:10
9900253077 | R1183 | JOINT | 0000 | TMP | TMP | GEN | TMP | JOINT: | JOINT: TYPE JOINTING CABLE, SIZE 70-120MM2, MATERIAL PVC, SPECIAL FEATURES 1 CORE, 7.2KV | CAT | SET |  |  |  |  | bursah |  | 2021-07-15 15:25:23 | 2021-12-10 18:04:39
9900253078 | R1183 | JOINT | 0000 | TMP | TMP | GEN | TMP | JOINT: | JOINT: TYPE JOINTING CABLE, SIZE 150-240MM2, MATERIAL XLPE, SPECIAL FEATURES 3 CORE, 7.2 KV | CAT | SET |  |  |  |  | bursah |  | 2021-07-15 15:25:23 | 2021-12-10 18:07:31
9900253079 | R1183 | JOINT | 0000 | TMP | TMP | GEN | TMP | JOINT: | JOINT: TYPE JOINTING CABLE, SIZE 70-120MM2, MATERIAL XLPE, SPECIAL FEATURES 3 CORE, 7.2 KV | CAT | SET |  |  |  |  | bursah |  | 2021-07-15 15:25:23 | 2021-12-10 18:09:06
9900253080 | R1183 | JOINT | 0000 | TMP | TMP | GEN | TMP | JOINT: | JOINT: TYPE JOINTING CABLE, SIZE 25-70MM2, MATERIAL XLPE/PVC, SPECIAL FEATURES 4 CORE, 1 KV, ARMOURED | CAT | SET |  |  |  |  | bursah |  | 2021-07-15 15:25:23 | 2021-12-10 18:11:28
9900253083 | R1260 | LIGHT | 0000 | TMP | TMP | GEN | TMP | LIGHT: | LIGHT: TYPE EMERGENCY EXIT, VOLTAGE 220 TO 240VAC, COLOR GREEN, SPECIAL FEATURES WITH ILLUMINATION LED, SURFACE MOUNTING | CAT | EA |  |  |  |  | syaiful | R14 | 2021-07-15 15:25:23 | 2021-12-01 22:26:21
9900253084 | R1228 | LAMP,INCANDESCENT | 0000 | Stock | K69 | GEN | TMP | LAMP,INCAND: 220V | LAMP: INCANDESCENT, TYPE HALOGEN WORKLIGHT, WATTAGE 2 X 250W, VOLTAGE 220V, SPECIAL FEATURES C/W HOUSING | CAT | SET |  |  |  |  | akmal | R11 | 2021-07-15 15:25:23 | 2021-11-24 16:10:41
9900253085 | R1228 | LAMP,INCANDESCENT | 0000 | Stock | K69 | GEN | TMP | LAMP,INCAND: 500W;220V | LAMP: INCANDESCENT, TYPE HALOGEN WORKLIGHT, WATTAGE 500W, VOLTAGE 220 TO 240V, SPECIAL FEATURES C/W HOUSING | CAT | SET |  |  |  |  | akmal | R11 | 2021-07-15 15:25:23 | 2021-11-24 16:08:11
9900253086 | R1228 | LAMP,INCANDESCENT | 0000 | Stock | K69 | GEN | TMP | LAMP,INCAND: 220V | LAMP: INCANDESCENT, TYPE HALOGEN WORKLIGHT, WATTAGE 2 X 300W, VOLTAGE 220V, SPECIAL FEATURES C/W HOUSING | CAT | SET |  |  |  |  | akmal | R11 | 2021-07-15 15:25:23 | 2021-11-24 16:15:45
9900253087 | R1225 | LAMP | 0000 | TMP | TMP | GEN | TMP | LAMP: LED | LAMP: TYPE LED, VOLTAGE 130VDC, COLOR ULTRA RED, BULB T3-1/4, BASE BA9S | CAT | EA |  |  |  |  | syaiful |  | 2021-07-15 15:25:23 | 2021-12-10 19:17:05
9900253088 | R1225 | LAMP | 0000 | TMP | TMP | GEN | TMP | LAMP: LED | LAMP: TYPE LED, VOLTAGE 130VDC, COLOR ULTRA RED, BULB T3-1/4, BASE BA9S | CAT | EA |  |  |  |  | syaiful | R12 | 2021-07-15 15:25:23 | 2021-11-22 20:07:54
9900253089 | R1225 | LAMP | 0000 | TMP | TMP | GEN | TMP | LAMP: LED | LAMP: TYPE LED, VOLTAGE 130VDC, COLOR AQUA GREEN, BULB T3-1/4, BASE BA9S | CAT | EA |  |  |  |  | syaiful |  | 2021-07-15 15:25:23 | 2021-12-10 19:18:36
9900253090 | R1265 | LIGHT,INDICATING | 0000 | TMP | TMP | GEN | TMP | LIGHT,INDICATING: | LIGHT: INDICATING, VOLTAGE 220 TO 240VAC, SPECIAL FEATURES 2 TO 3 W, GLOBE SEL | CAT | EA |  |  |  |  | syaiful | R14 | 2021-07-15 15:25:23 | 2021-12-07 22:34:53
9900253091 | R0566 | CONNECTOR,ELECTRICAL TERMINAL | 0000 | Stock | K68 | GEN | TMP | CONNECTOR: RING;50MM2;BRS;M10;CRIMP | CONNECTOR: ELECTRICAL TERMINAL, TYPE RING/EYE, CONDUCTOR 50MM2, CONDUCTOR MATERIAL BRASS, CONDUCTOR CONNECTION CRIMP, TERMINATION END M10 STUD, INSULATION UNINSULATED | QA | EA |  |  |  |  | syaiful | R07 | 2021-07-15 15:25:23 | 2021-10-28 20:23:13
9900253092 | R0566 | CONNECTOR,ELECTRICAL TERMINAL | 0000 | Stock | K68 | GEN | TMP | CONNECTOR: RING;50MM2;CU;M10;CRIMP | CONNECTOR: ELECTRICAL TERMINAL, TYPE RING/EYE, CONDUCTOR 50MM2, CONDUCTOR MATERIAL TIN PLATED COPPER, CONDUCTOR CONNECTION CRIMP, TERMINATION END M10 STUD, INSULATION UNINSULATED | QA | EA |  |  |  |  | syaiful | R07 | 2021-07-15 15:25:23 | 2021-10-28 20:13:17
9900253094 | R1352 | MODULE | 0000 | Stock | K60 | GEN | TMP | MODULE: ISOLATOR;FIRE ALARM SYS;ISO-X | MODULE: TYPE ISOLATOR, POWER SOURCE 24VDC, USAGE DESIGN FIRE ALARM SYSTEM, SLC LOOP, MANUFACTURER NOTIFER, MANUFACTURER REFERENCE ISO-X | QA | EA |  |  |  |  | jayadi | R09 | 2021-07-15 15:25:23 | 2021-11-13 15:05:04
9900253095 | R1414 | NUT | 0000 | TMP | TMP | GEN | TMP | NUT: | NUT: USAGE DESIGN INNER FLANGE, EQUIPMENT NAME GRINDER MACHINE, EQUIPMENT TYPE/MODEL P450B, MANUFACTURER BLACK & DECKER, MANUFACTURER REFERENCE REF NO.19 | CAT | EA |  |  |  |  | akmal | R11 | 2021-07-15 15:25:23 | 2021-10-18 16:41:06
9900253096 | R1591 | POTENTIOMETER | 0000 | TMP | TMP | GEN | TMP | POTENTIOMETER: | POTENTIOMETER: TYPE CCW CW S7286, SPECIAL FEATURES R2KL25 9706 MEXICO | CAT | EA |  |  |  |  | 8r6B1NWKgK | R15 | 2021-07-15 15:25:23 | 2021-12-08 09:45:29
9900253097 | R1576 | POLE | 0000 | TMP | TMP | GEN | TMP | POLE: | POLE: TYPE PRONG-TYPE SUPPLY BUSBAR, SPECIAL FEATURES SINGLE POLE, BLACK COLOR | CAT | EA |  |  |  |  | ZgH3cidbSh | R15 | 2021-07-15 15:25:23 | 2021-12-08 17:48:57
9900253098 | R1576 | POLE | 0000 | TMP | TMP | GEN | TMP | POLE: | POLE: TYPE PRONG-TYPE SUPPLY BUSBAR, SPECIAL FEATURES THREE POLES, BLACK COLOR | CAT | EA |  |  |  |  | ZgH3cidbSh | R15 | 2021-07-15 15:25:23 | 2021-12-08 17:48:15
9900253099 | R1702 | RELAY | 0000 | TMP | TMP | GEN | TMP | RELAY: | RELAY: TYPE DIFFERENTIAL, TRANSFORMER, COIL VOLTAGE 110VDC, 0 TO 1A, MOUNT FLUSH, SPECIAL FEATURES 3 RESTRAINTS, 1 PHASE, TROPIC ENVIROMENTALLY PROTECTED, MANUFACTURER GEC, MANUFACTURER REFERENCE MBCH13D1AB0752B | CAT | UN |  |  |  |  | syaiful | R14 | 2021-07-15 15:25:23 | 2021-12-07 22:44:07
9900253100 |  |  |  | Stock | K67 | GEN |  |  |  | RAW | BX |  |  |  |  | admin |  | 2021-07-15 15:25:23 | 2021-07-15 15:25:23
9900253101 | R1735 | RHEOSTAT | 0000 | TMP | TMP | GEN | TMP | RHEOSTAT: | RHEOSTAT: RESISTANCE 5KOHM, WATTAGE 25W, MANUFACTURER OHMITE, MANUFACTURER REFERENCE RH55KO | CAT | EA |  |  |  |  | jayadi | R15 | 2021-07-15 15:25:23 | 2021-12-07 10:05:55
9900253102 | R2074 | SWITCH | 0000 | TMP | TMP | GEN | TMP | SWITCH: | SWITCH: VOLTAGE 220V, AMPERAGE 6.4A, SPECIAL FEATURES RPM 12000/MIN, 720W, MANUFACTURER REFERENCE P54-13B | CAT | EA |  |  |  |  | bSXVchTrki | R14 | 2021-07-15 15:25:23 | 2021-12-07 15:42:22
9900253103 | R2074 | SWITCH | 0000 | TMP | TMP | GEN | TMP | SWITCH: | SWITCH: VOLTAGE 6(5A)-220V, 6A-110V; | CAT | EA |  |  |  |  | 2zAOHdDtW9 | R14 | 2021-07-15 15:25:23 | 2021-12-07 22:49:22
9900253104 | R2084 | SWITCH,PRESSURE | 0000 | TMP | TMP | GEN | TMP | SWITCH,PRESSURE: | SWITCH: PRESSURE, TYPE HIGH, RANGE 20 PSL00FC06-6020 B96V - 20 PS304MB400K300K L97V | CAT | EA |  |  |  |  | bursah | R14 | 2021-07-15 15:25:23 | 2021-12-07 15:22:24
9900253105 | R2074 | SWITCH | 0000 | TMP | TMP | GEN | TMP | SWITCH: | SWITCH: TYPE TIME, VOLTAGE 250VAC, AMPERAGE 16A, FREQUENCY 50HZ, SPECIAL FEATURES PROGRAMABLE ANALOG DIAL | CAT | EA |  |  |  |  | syaiful | R14 | 2021-07-15 15:25:23 | 2021-12-07 22:47:16
9900253106 | R1648 | RADIATOR | 0000 | TMP | TMP | GEN | TMP | RADIATOR: | RADIATOR: EQUIPMENT NAME GENERATOR, EQUIPMENT TYPE/MODEL 3208, MANUFACTURER CATERPILLAR | CAT | EA |  |  |  |  | akmal | R12 | 2021-07-15 15:25:23 | 2021-10-11 23:20:06
9900253107 | R0226 | BLOCK,TERMINAL | 0000 | TMP | TMP | GEN | TMP | BLOCK,TERMINAL: | BLOCK: TERMINAL, VOLTAGE 800VAC, AMPERAGE 125A, SPECIAL FEATURES IEC 947-7-1 | CAT | EA |  |  |  |  | akmal | R14 | 2021-07-15 15:25:23 | 2021-12-03 11:01:27
9900253108 | R0226 | BLOCK,TERMINAL | 0000 | TMP | TMP | GEN | TMP | BLOCK,TERMINAL: | BLOCK: TERMINAL, VOLTAGE 600VAC, AMPERAGE 40A, SPECIAL FEATURES IEC 947-7-1 | CAT | EA |  |  |  |  | dzikri |  | 2021-07-15 15:25:23 | 2021-12-11 20:21:02
9900253109 | R2144 | THERMOSTAT | 0000 | TMP | TMP | GEN | TMP | THERMOSTAT: | THERMOSTAT: TYPE S80, RANGE 8A, SPECIAL FEATURES AON144 | CAT | EA |  |  |  |  | bSXVchTrki | R14 | 2021-07-15 15:25:23 | 2021-12-07 15:43:27
9900253110 | R2157 | TIE,CABLE | 0000 | Stock | K68 | GEN | TMP | TIE,CABLE: 7.6X300MM;NYLON;BK | TIE: CABLE, TYPE SELF-LOCKING, DIAMETER RANGE 80MM MAX, WIDTH 7.6MM, LENGTH 300MM (11.87 IN), MATERIAL NYLON, COLOR BLACK | QA | EA |  |  |  |  | jayadi | R07 | 2021-07-15 15:25:23 | 2021-10-15 18:19:05
9900253113 | R1963 | SPINDLE | 0000 | TMP | TMP | GEN | TMP | SPINDLE: | SPINDLE: TYPE S9, USAGE DESIGN PS, MANUFACTURER PMV, MANUFACTURER REFERENCE - | CAT | EA |  |  |  |  | bursah | R15 | 2021-07-15 15:25:23 | 2021-12-06 21:59:51
9900253114 | R1963 | SPINDLE | 0000 | TMP | TMP | GEN | TMP | SPINDLE: | SPINDLE: TYPE S35, USAGE DESIGN P5, MANUFACTURER PMV, MANUFACTURER REFERENCE - | CAT | EA |  |  |  |  | bursah | R15 | 2021-07-15 15:25:23 | 2021-12-06 22:00:43
9900253115 | R0151 | BEARING | 0000 | TMP | TMP | GEN | TMP | BEARING: | BEARING: TYPE HOUSING, USAGE DESIGN HEATMEDIA BLOWER | CAT | EA |  |  |  |  | 2zAOHdDtW9 |  | 2021-07-15 15:25:23 | 2021-12-10 14:04:24
9900253118 | R1830 | SEAL,OIL | 0000 | TMP | TMP | GEN | TMP | SEAL,OIL: | SEAL: OIL, TYPE HOUSING, USAGE DESIGN HEAT MEDIA BLOWER EAL-4300A/B | CAT | EA |  |  |  |  | syaiful |  | 2021-07-15 15:25:23 | 2021-12-11 22:21:08
9900253139 | R2261 | UNION,PIPE | 0000 | TMP | TMP | GEN | TMP | UNION: 3/4IN;FNPT;GLV;HEX | UNION: PIPE, TYPE HEXAGON, SIZE 3/4 IN, CONNECTION FEMALE NPT, RATING MEDIUM CLASS A, MATERIAL CARBON STEEL, FINISH GALVANIZED, INDUSTRY STANDARD SII/SNI | CAT | EA |  |  |  |  | syaiful | R12 | 2021-07-15 15:25:23 | 2021-10-28 22:27:26
9900253140 | R2282 | VALVE,SOLENOID | 0000 | TMP | TMP | GEN | TMP | VALVE,SOLENOID: | VALVE: SOLENOID, ELECTRICAL RATING 240VAC, 50HZ, 10W, SPECIAL FEATURES WATER | CAT | EA |  |  |  |  | syaiful | R14 | 2021-07-15 15:25:23 | 2021-12-07 22:56:49
9900253141 | R0330 | BUSHING | 0000 | TMP | TMP | GEN | TMP | BUSHING: | BUSHING: TYPE HV, SPECIAL FEATURES NEUTRAL, MANUFACTURER REFERENCE 248710, LF123037-K | CAT | EA |  |  |  |  | bSXVchTrki |  | 2021-07-15 15:25:23 | 2021-12-09 20:25:41
9900253142 | R0785 | DRYER | 0000 | TMP | TMP | GEN | TMP | DRYER: | DRYER: TYPE AIR, SIZE 3 LTR | CAT | EA |  |  |  |  | bSXVchTrki | R14 | 2021-07-15 15:25:23 | 2021-12-07 15:44:19
9900253143 | R1443 | O-RING | 5331 | Stock | K85 | GEN | TMP | O-RING: | O-RING: EQUIPMENT NAME PRESSURE RELIEF DEVICE, EQUIPMENT TYPE/MODEL 50T, KPA 35, ADDITIONAL EQUIPMENT DATA NO.022683 | CAT | EA |  |  |  |  | bursah | R11 | 2021-07-15 15:25:23 | 2021-11-09 18:17:01
9900253144 | R1772 | ROPE,WIRE | 0000 | Stock | K79 | GEN | TMP | ROPE,WIRE: 19MM;6X36 IWRC;RRL;EIPS;BRT | ROPE: WIRE, DIAMETER 19MM, STRUCTURE 6 X 36 IWRC, BREAKING LOAD 299 KN, LAY DIRECTION RIGHT HAND REGULAR LAY, MATERIAL EXTRA IMPROVED PLOW STEEL, FINISH BRIGHT, SPECIAL FEATURES GRADE 1960 | QA | M |  |  |  |  | jayadi | R12 | 2021-07-15 15:25:23 | 2021-10-23 19:38:55
9900253145 |  |  |  | Stock | K67 | GEN |  |  |  | RAW | SET |  |  |  |  | admin |  | 2021-07-15 15:25:23 | 2021-07-15 15:25:23
9900253146 | R2082 | SWITCH,LIMIT | 0000 | TMP | TMP | GEN | TMP | SWITCH,LIMIT: | SWITCH: LIMIT, ELECTRICAL RATING 240VAC 3A, ADDITIONAL EQUIPMENT DATA CROSS | CAT | EA |  |  |  |  | dadan | R14 | 2021-07-15 15:25:23 | 2021-12-08 05:40:33
9900253147 | R2275 | VALVE,GATE | 0000 | TMP | TMP | GEN | TMP | VALVE,GATE: 16IN;300;WCC;RF;BB;BSF | VALVE: GATE, SIZE 16 IN, DESIGN RATING 300 PSI, CONNECTION RF FLANGE, BODY MATERIAL CAST STEEL ASTM A216-WCC, TRIM ASTM A216-WCC BONNET, SS 17-4 PH STEM, ASTM A105 + ENP SEAT, ASTM A216-WCC + ENP GATE , PORT FULL, TYPE THRU CONDUIT SLAB GATE, OPERATED GEAR, TEMPERATURE RATING -20 TO 550 DEG F, SOFTGOODS FILLED PTFE INSERT, STYLE BOLTED BONNET, STEM DESIGN RISING WITH BACK SEAT FEATURE, SPECIAL FEATURES API 6D, MODEL 4000 D-SEAL | CAT | EA |  |  |  |  | bursah | R12 | 2021-07-15 15:25:23 | 2021-11-21 18:03:31
9900253148 | R2271 | VALVE,BUTTERFLY | 0000 | Stock | K77 | GEN | TMP | VALVE,BUTTERFLY: 24IN;150;RF;WCB | VALVE: BUTTERFLY, SIZE 24 IN, DESIGN RATING 150 PSI, CONNECTION RF FLANGE, BODY MATERIAL FORGED STEEL ASTM A216-WCB, TYPE BUTTERFLY, SPECIAL FEATURES C/W ACTUATOR MAGA OV-400-75-I, MANUFACTURER VANESSA | CAT | EA |  |  |  |  | bSXVchTrki | R11 | 2021-07-15 15:25:23 | 2021-12-09 20:29:47
9900253149 | R2272 | VALVE,CHECK | 0000 | Stock | K77 | GEN | TMP | VALVE,CHECK: 2IN;300;A105;RF;BC;SWING | VALVE: CHECK, SIZE 2 IN, DESIGN RATING 300 PSI, CONNECTION RF FLANGE, BODY MATERIAL FORGED STEEL ASTM A105, TRIM ASTM A105 CAP, SS 410 HINGE PIN, SS 13CR DISC, ASTM A105 HF WITH 13CR SEAT, PORT FULL, TYPE SWING, SOFTGOODS SS 304 + GRAPHITE, STYLE BOLTED CAP, CONFIGURATION 2-WAY, SPECIFICATION API 602 | QA1 | EA |  |  |  |  | dzikri | R08 | 2021-07-15 15:25:23 | 2021-10-28 22:52:06
9900253150 | R2275 | VALVE,GATE | 0000 | Stock | K77 | GEN | TMP | VALVE,GATE: 3/4IN;800;A105;SW-FNPT;BB | VALVE: GATE, SIZE 3/4 IN, DESIGN RATING 800 PSI, CONNECTION SOCKET WELD X FEMALE NPT, BODY MATERIAL FORGED STEEL ASTM A105, TRIM ASTM A105 BONNET, 13CR STEM & DISC, STELLITE FACED SEAT, PORT FULL, OPERATED HANDWHEEL, SOFTGOODS GRAPHITE PACKING, STYLE BOLTED BONNET, STEM DESIGN RISING STEM OS&Y, SPECIAL FEATURES API 602 | QA | EA |  |  |  |  | aa52LvePHS | R08 | 2021-07-15 15:25:23 | 2021-10-18 16:11:05
9900253151 | R2275 | VALVE,GATE | 0000 | Stock | K77 | GEN | TMP | VALVE,GATE: 2IN;600;WCB;RF;BB;OSY | VALVE: GATE, SIZE 2 IN, DESIGN RATING 600 PSI, CONNECTION RF FLANGE, BODY MATERIAL CAST STEEL ASTM A216-WCB, TRIM ASTM A216-WCB BONNET, 13CR STEM & DISC, STELLITE FACED SEAT, PORT FULL, TYPE FLEXIBLE WEDGE, OPERATED HANDWHEEL, SOFTGOODS GRAPHITE PACKING, STYLE BOLTED BONNET, STEM DESIGN RISING STEM OS&Y, SPECIAL FEATURES API 600 | QA | EA |  |  |  |  | aa52LvePHS | R08 | 2021-07-15 15:25:23 | 2021-10-19 12:28:39
9900253153 | R2272 | VALVE,CHECK | 0000 | Stock | K77 | GEN | TMP | VALVE,CHECK: 6IN;300;WCB;RF;BC;SWING | VALVE: CHECK, SIZE 6 IN, DESIGN RATING 300 PSI, CONNECTION RF FLANGE, BODY MATERIAL CAST STEEL ASTM A216-WCB, TRIM ASTM A216-WCB CAP & HINGE, CR13 DISC, CR13 HF SEAT, PORT FULL, TYPE SWING, STYLE BOLTED CAP, CONFIGURATION 2-WAY, SPECIFICATION API 6D | QA | EA |  |  |  |  | jayadi | R08 | 2021-07-15 15:25:23 | 2021-10-26 20:35:42
9900253154 | R2272 | VALVE,CHECK | 0000 | Stock | K77 | GEN | TMP | VALVE,CHECK: 1-1/2IN;300;A105;RF;BC | VALVE: CHECK, SIZE 1-1/2 IN, DESIGN RATING 300 PSI, CONNECTION RF FLANGE, BODY MATERIAL FORGED STEEL ASTM A105, TRIM ASTM A105 CAP, SS 13CR DISC, ASTM A105 HF WITH 13CR SEAT, SS 410 HINGE PIN, PORT FULL, TYPE SWING, SOFTGOODS SS 304 + GRAPHITE, STYLE BOLTED CAP, CONFIGURATION 2-WAY, SPECIFICATION API 602 | QA1 | EA |  |  |  |  | dzikri | R08 | 2021-07-15 15:25:23 | 2021-10-28 23:21:55
9900253155 | R2275 | VALVE,GATE | 0000 | Stock | K77 | GEN | TMP | VALVE,GATE: 3IN;150;WCB;RF;BB;OSY | VALVE: GATE, SIZE 3 IN, DESIGN RATING 150 PSI, CONNECTION RF FLANGE, BODY MATERIAL CAST STEEL ASTM A216-WCB, TRIM ASTM A216-WCB BONNET, 13CR STEM & DISC, STELLITE FACED SEAT, PORT FULL, OPERATED HANDWHEEL, SOFTGOODS GRAPHITE PACKING, STYLE BOLTED BONNET, STEM DESIGN RISING STEM OS&Y, SPECIAL FEATURES API 600 | QA | EA |  |  |  |  | jayadi | R08 | 2021-07-15 15:25:23 | 2021-10-19 15:12:17
9900253156 | R2275 | VALVE,GATE | 0000 | Stock | K77 | GEN | TMP | VALVE,GATE: 3IN;150;WCB;RF;BB;OSY | VALVE: GATE, SIZE 3 IN, DESIGN RATING 150 PSI, CONNECTION RF FLANGE, BODY MATERIAL CAST STEEL ASTM A216-WCB, TRIM ASTM A216-WCB BONNET, 13CR STEM & DISC, STELLITE FACED SEAT, PORT FULL, OPERATED HANDWHEEL, SOFTGOODS GRAPHITE PACKING, STYLE BOLTED BONNET, STEM DESIGN RISING STEM OS&Y, SPECIAL FEATURES API 600 | QA | EA |  |  |  |  | jayadi | R08 | 2021-07-15 15:25:23 | 2021-10-19 15:11:38
9900253157 | R2275 | VALVE,GATE | 0000 | TMP | TMP | GEN | TMP | VALVE,GATE: 6IN;150;WCB;RF;BB;OSY | VALVE: GATE, SIZE 6 IN, DESIGN RATING 150 PSI, CONNECTION RF FLANGE, BODY MATERIAL CAST STEEL ASTM A216-WCB, TRIM CR13 DISC-STEM & CR13 HF SEAT, PORT FULL, TYPE FLEXIBLE WEDGE, OPERATED HANDWHEEL, TEMPERATURE RATING 800 DEG F, SOFTGOODS PTFE PACKING, STYLE BOLTED BONNET, STEM DESIGN RISING STEM OS&Y | CAT | EA |  |  |  |  | bursah | R12 | 2021-07-15 15:25:23 | 2021-08-04 11:07:47
9900253158 | R2275 | VALVE,GATE | 0000 | TMP | TMP | GEN | TMP | VALVE,GATE: 6IN;600;WCB;RF;BB | VALVE: GATE, SIZE 6 IN, DESIGN RATING 600 PSI, CONNECTION RF FLANGE, BODY MATERIAL CAST STEEL ASTM A216-WCB, TRIM ASTM A216-WCB BONNET, SS GR.17-4 STEM, ASTM A105 + ENP SEAT, A515 GR.70 + ENP GATE, PORT FULL, TYPE THRU CONDUIT SLAB GATE, OPERATED GEAR, TEMPERATURE RATING -20 TO 471 DEG F, SOFTGOODS GRAPHITE PACKING, STYLE BOLTED BONNET, SPECIAL FEATURES API 6D | CAT | EA |  |  |  |  | aa52LvePHS | R08 | 2021-07-15 15:25:23 | 2021-08-23 14:28:28
9900253159 | R2275 | VALVE,GATE | 0000 | Stock | K77 | GEN | TMP | VALVE,GATE: 3IN;150;WCB;RF;BB;OSY | VALVE: GATE, SIZE 3 IN, DESIGN RATING 150 PSI, CONNECTION RF FLANGE, BODY MATERIAL CAST STEEL ASTM A216-WCB, TRIM ASTM A216-WCB BONNET, 13CR STEM & DISC, STELLITE FACED SEAT, PORT FULL, OPERATED HANDWHEEL, SOFTGOODS GRAPHITE PACKING, STYLE BOLTED BONNET, STEM DESIGN RISING STEM OS&Y, SPECIAL FEATURES API 600 | QA | EA |  |  |  |  | bursah | R08 | 2021-07-15 15:25:23 | 2021-10-19 15:10:56
9900253160 | R2272 | VALVE,CHECK | 0000 | Stock | K77 | GEN | TMP | VALVE,CHECK: 3IN;300;A105;RF;BC;SWING | VALVE: CHECK, SIZE 3 IN, DESIGN RATING 300 PSI, CONNECTION RF FLANGE, BODY MATERIAL FORGED STEEL ASTM A105, TRIM ASTM A105 CAP, SS 13CR DISC, ASTM A105 HF WITH 13CR SEAT, SS 410 HINGE PIN, PORT FULL, TYPE SWING, SOFTGOODS SS 304 + GRAPHITE, STYLE BOLTED CAP, CONFIGURATION 2-WAY, SPECIFICATION API 602 | QA1 | EA |  |  |  |  | dzikri | R08 | 2021-07-15 15:25:23 | 2021-10-28 23:23:40
9900253161 | R2271 | VALVE,BUTTERFLY | 0000 | Stock | K77 | GEN | TMP | VALVE,BUTTERFLY: 14IN;300;WCB | VALVE: BUTTERFLY, SIZE 14 IN, DESIGN RATING 300 PSI, BODY MATERIAL FORGED STEEL ASTM A216-WCB | CAT | EA |  |  |  |  | dzikri | R11 | 2021-07-15 15:25:23 | 2021-12-07 11:02:41
9900253162 | R2272 | VALVE,CHECK | 0000 | Stock | K77 | GEN | TMP | VALVE,CHECK: 3/4IN;F304L;FNPT;SWING | VALVE: CHECK, SIZE 3/4 IN, DESIGN RATING 200 PSI, CONNECTION FEMALE NPT, BODY MATERIAL STAINLESS STEEL ASTM A182-F304L, TRIM ASTM A182-F304L CAP, ASTM A182-F304L HF WITH STELLITE 6 DISC & SEAT, SS 302 SPRING, PORT FULL, TYPE SWING, STYLE SCREW CAP, CONFIGURATION 2-WAY | QA1 | EA |  |  |  |  | dzikri | R10 | 2021-07-15 15:25:23 | 2021-11-02 21:17:57
9900253163 | R2271 | VALVE,BUTTERFLY | 0000 | Stock | K77 | GEN | TMP | VALVE,BUTTERFLY: 14IN;150 | VALVE: BUTTERFLY, SIZE 14 IN, DESIGN RATING 150 PSI, TYPE BUTTERFLY, MANUFACTURER NELES JAMES BURRY, MANUFACTURER REFERENCE 16869 | CAT | EA |  |  |  |  | bSXVchTrki | R11 | 2021-07-15 15:25:23 | 2021-12-09 20:30:55
9900253164 | R2275 | VALVE,GATE | 0000 | Stock | K77 | GEN | TMP | VALVE,GATE: 3IN;600;WCB;RF;BB;OSY | VALVE: GATE, SIZE 3 IN, DESIGN RATING 600 PSI, CONNECTION RF FLANGE, BODY MATERIAL CAST STEEL ASTM A216-WCB, TRIM ASTM A216-WCB BONNET, 13CR STEM & DISC, STELLITE FACED SEAT, PORT FULL, OPERATED HANDWHEEL, SOFTGOODS GRAPHITE PACKING, STYLE BOLTED BONNET, STEM DESIGN RISING STEM OS&Y, SPECIAL FEATURES API 600 | QA | EA |  |  |  |  | aa52LvePHS | R08 | 2021-07-15 15:25:23 | 2021-10-19 15:52:53
9900253165 | R2275 | VALVE,GATE | 0000 | Stock | K77 | GEN | TMP | VALVE,GATE: 2IN;150;WCB;RF;BB;OSY | VALVE: GATE, SIZE 2 IN, DESIGN RATING 150 PSI, CONNECTION RF FLANGE, BODY MATERIAL CAST STEEL ASTM A216-WCB, TRIM ASTM A216-WCB BONNET, ASTM A182-F6A STEM, 13CR FACED DISC, STELLITE FACED SEAT, PORT FULL, OPERATED HANDWHEEL, SOFTGOODS GRAPHITE PACKING, STYLE BOLTED BONNET, STEM DESIGN RISING STEM OS&Y, SPECIAL FEATURES API 600 | QA | EA |  |  |  |  | jayadi | R08 | 2021-07-15 15:25:23 | 2021-10-19 14:59:27
9900253166 | R2036 | STRAINER | 0000 | TMP | TMP | GEN | TMP | STRAINER: | STRAINER: TYPE Y, SIZE 6 IN, MATERIAL STAINLESS STEEL 316, SPECIAL FEATURES WITH WIRE MESH1/16 IN X 3/4 IN NPTF, EQUIPMENT NAME FOR DRAIN, ADDITIONAL EQUIPMENT DATA HEAVY GAUGE PERFORATED, SCREENS, FLANGE 150 LB ASTM A-234 WPB | CAT | EA |  |  |  |  | dadan |  | 2021-07-15 15:25:23 | 2021-12-11 16:15:20
9900253167 | R2271 | VALVE,BUTTERFLY | 0000 | Stock | K77 | GEN | TMP | VALVE,BUTTERFLY: 8IN;150 | VALVE: BUTTERFLY, SIZE 8 IN, DESIGN RATING 150 PSI, TYPE BUTTERFLY, OPERATED LEVER HANDLE | CAT | EA |  |  |  |  | bSXVchTrki | R11 | 2021-07-15 15:25:23 | 2021-12-09 20:33:16
9900253168 | R2272 | VALVE,CHECK | 0000 | Stock | K77 | GEN | TMP | VALVE,CHECK: 6IN;150;WCB;RF;BC;SWING | VALVE: CHECK, SIZE 6 IN, DESIGN RATING 150 PSI, CONNECTION RF FLANGE, BODY MATERIAL CAST STEEL ASTM A216-WCB, TRIM ASTM A216-WCB CAP, CR13 DISC, CR13 HF SEAT, PORT FULL, TYPE SWING, STYLE BOLTED CAP, CONFIGURATION 2-WAY | QA | EA |  |  |  |  | jayadi | R08 | 2021-07-15 15:25:23 | 2021-10-26 19:57:50
9900253169 | R2272 | VALVE,CHECK | 0000 | Stock | K77 | GEN | TMP | VALVE,CHECK: 6IN;300;WCB;RF;BC;SWING | VALVE: CHECK, SIZE 6 IN, DESIGN RATING 300 PSI, CONNECTION RF FLANGE, BODY MATERIAL CAST STEEL ASTM A216-WCB, TRIM ASTM A216-WCB CAP, CR13 DISC, CR13 HF SEAT, PORT FULL, TYPE SWING, STYLE BOLTED CAP, CONFIGURATION 2-WAY | QA | EA |  |  |  |  | jayadi | R08 | 2021-07-15 15:25:23 | 2021-10-26 20:39:01
9900253170 | R2272 | VALVE,CHECK | 0000 | Stock | K77 | GEN | TMP | VALVE,CHECK: 10IN;300;WCB;RF;BC;SWING | VALVE: CHECK, SIZE 10 IN, DESIGN RATING 300 PSI, CONNECTION RF FLANGE, BODY MATERIAL CAST STEEL ASTM A216-WCB, TRIM ASTM A216-WCB CAP & HINGE, ASTM A216-WCB HF WITH 13CR DISC & SEAT, SS 410 HINGE PIN, PORT FULL, TYPE SWING, SOFTGOODS GRAPHITE, STYLE BOLTED CAP, CONFIGURATION 2-WAY | QA1 | EA |  |  |  |  | dzikri | R08 | 2021-07-15 15:25:23 | 2021-10-28 13:32:37
9900253171 | R2275 | VALVE,GATE | 0000 | TMP | TMP | GEN | TMP | VALVE,GATE: 6IN;150;WCB;RF;BB;OSY | VALVE: GATE, SIZE 6 IN, DESIGN RATING 150 PSI, CONNECTION RF FLANGE, BODY MATERIAL CAST STEEL ASTM A216-WCB, TRIM CR13 DISC-STEM & CR13 HF SEAT, PORT FULL, TYPE FLEXIBLE WEDGE, OPERATED HANDWHEEL, TEMPERATURE RATING 800 DEG F, SOFTGOODS PTFE PACKING, STYLE BOLTED BONNET, STEM DESIGN RISING STEM OS&Y | CAT | EA |  |  |  |  | bursah | R12 | 2021-07-15 15:25:23 | 2021-08-04 11:09:35
9900253172 | R2275 | VALVE,GATE | 0000 | Stock | K77 | GEN | TMP | VALVE,GATE: 3IN;300;WCB;RF;BB;OSY | VALVE: GATE, SIZE 3 IN, DESIGN RATING 300 PSI, CONNECTION RF FLANGE, BODY MATERIAL CAST STEEL ASTM A216-WCB, TRIM ASTM A216-WCB BONNET, CR13 DISC & STEM, STELLITE FACED SEAT, PORT FULL, TYPE FLEXIBLE WEDGE, OPERATED HANDWHEEL, SOFTGOODS GRAPHITE PACKING, STYLE BOLTED BONNET, STEM DESIGN RISING STEM OS&Y, SPECIAL FEATURES API 600 | QA | EA |  |  |  |  | bursah | R08 | 2021-07-15 15:25:23 | 2021-10-19 16:17:17
9900253173 | R2275 | VALVE,GATE | 0000 | TMP | TMP | GEN | TMP | VALVE,GATE: 6IN;300;WCB;RF;BB;OSY | VALVE: GATE, SIZE 6 IN, DESIGN RATING 300 PSI, CONNECTION RF FLANGE, BODY MATERIAL CAST STEEL ASTM A216-WCB, TRIM CR13 DISC-STEM & CR13 HF SEAT, PORT FULL, TYPE FLEXIBLE WEDGE, OPERATED HANDWHEEL, TEMPERATURE RATING 800 DEG F, SOFTGOODS PTFE PACKING, STYLE BOLTED BONNET, STEM DESIGN RISING STEM OS&Y | CAT | EA |  |  |  |  | bursah | R12 | 2021-07-15 15:25:23 | 2021-08-04 11:10:48
9900253174 | R2275 | VALVE,GATE | 0000 | TMP | TMP | GEN | TMP | VALVE,GATE: 12IN;300;WCB;RF;BB;OSY | VALVE: GATE, SIZE 12 IN, DESIGN RATING 300 PSI, CONNECTION RF FLANGE, BODY MATERIAL CAST STEEL ASTM A216-WCB, TRIM CR13 DISC-STEM & CR13 HF SEAT, PORT FULL, TYPE FLEXIBLE WEDGE, OPERATED HANDWHEEL, TEMPERATURE RATING 800 DEG F, SOFTGOODS PTFE PACKING, STYLE BOLTED BONNET, STEM DESIGN RISING STEM OS&Y | CAT | EA |  |  |  |  | bursah | R12 | 2021-07-15 15:25:23 | 2021-08-04 11:11:19
9900253175 | R1414 | NUT | 0000 | TMP | TMP | GEN | TMP | NUT: BRZ;STEM;GATE VLV;12IN X 600PSI | NUT: MATERIAL BRONZE, USAGE DESIGN VALVE STEM, EQUIPMENT NAME GATE VALVE, EQUIPMENT TYPE/MODEL 12 IN X 600 PSI, MANUFACTURER FOSTER | QA1 | EA |  |  |  |  | akmal | R09 | 2021-07-15 15:25:23 | 2021-10-24 22:29:56
9900253176 | R1414 | NUT | 0000 | TMP | TMP | GEN | TMP | NUT: BRZ;STEM;GATE VLV;12IN X 600PSI | NUT: MATERIAL BRONZE, USAGE DESIGN VALVE STEM, EQUIPMENT NAME GATE VALVE, EQUIPMENT TYPE/MODEL 12 IN X 600 PSI, MANUFACTURER FOSTER | QA1 | EA |  |  |  |  | akmal | R09 | 2021-07-15 15:25:23 | 2021-10-24 22:30:38
9900253177 | R1414 | NUT | 0000 | TMP | TMP | GEN | TMP | NUT: BRZ;STEM;GATE VLV;16IN X 600PSI | NUT: MATERIAL BRONZE, USAGE DESIGN VALVE STEM, EQUIPMENT NAME GATE VALVE, EQUIPMENT TYPE/MODEL 16 IN X 600 PSI, MANUFACTURER FOSTER | QA1 | EA |  |  |  |  | akmal | R09 | 2021-07-15 15:25:23 | 2021-10-24 22:31:16
9900253179 | R1414 | NUT | 0000 | TMP | TMP | GEN | TMP | NUT: BRZ;STEM;GATE VLV;18IN X 600PSI | NUT: MATERIAL BRONZE, USAGE DESIGN VALVE STEM, EQUIPMENT NAME GATE VALVE, EQUIPMENT TYPE/MODEL 18 IN X 600 PSI, MANUFACTURER FOSTER | QA1 | EA |  |  |  |  | akmal | R09 | 2021-07-15 15:25:23 | 2021-10-24 22:31:35
9900253180 | R1414 | NUT | 0000 | TMP | TMP | GEN | TMP | NUT: BRZ;STEM;GATE VLV;20IN X 300PSI | NUT: MATERIAL BRONZE, USAGE DESIGN VALVE STEM, EQUIPMENT NAME GATE VALVE, EQUIPMENT TYPE/MODEL 20 IN X 300 PSI, MANUFACTURER FOSTER | QA1 | EA |  |  |  |  | akmal | R09 | 2021-07-15 15:25:23 | 2021-10-24 22:32:00
9900253181 | R0151 | BEARING | 0000 | TMP | TMP | OEM | TMP | BEARING: BFLY VALVE;8532-12;V176746X012 | BEARING: MATERIAL ALLOY 6B, EQUIPMENT NAME BUTTERFLY VALVE, EQUIPMENT TYPE/MODEL 8532, 12 IN X 600 PSI, MANUFACTURER FISHER, MANUFACTURER REFERENCE V176746X012 | QA | EA |  |  |  |  | bursah | R06 | 2021-07-15 15:25:23 | 2021-09-07 21:52:39
9900253182 | R0356 | CAGE,VALVE | 0000 | TMP | TMP | GEN | TMP | CAGE,VALVE: | CAGE: VALVE, VALVE STYLE ANTICAV, SPECIAL FEATURES 1.5-2, 21K | CAT | EA |  |  |  |  | bSXVchTrki | R14 | 2021-07-15 15:25:23 | 2021-12-07 15:45:11
9900253183 | R0356 | CAGE,VALVE | 0000 | TMP | TMP | GEN | TMP | CAGE,VALVE: | CAGE: VALVE, VALVE STYLE ANTICAV, SPECIAL FEATURES TYPE:2, 21K | CAT | EA |  |  |  |  | 2zAOHdDtW9 | R14 | 2021-07-15 15:25:23 | 2021-12-07 22:40:56
9900253184 | R0943 | GASKET | 0000 | TMP | TMP | GEN | TMP | GASKET: CTRL VALVE;33-36314-8X150;P139 | GASKET: EQUIPMENT NAME CONTROL VALVE, EQUIPMENT TYPE/MODEL 33-36314, 8 IN X 150 PSI, MANUFACTURER MASONEILAN, MANUFACTURER REFERENCE 009291-109-820, POS 139 | QA | EA |  |  |  |  | jayadi | R09 | 2021-07-15 15:25:23 | 2021-11-11 14:04:09
9900253185 | R1455 | PACKING | 0000 | TMP | TMP | GEN | TMP | PACKING: CTRL VLV | PACKING: EQUIPMENT NAME CONTROL VALVE, MANUFACTURER MASONEILAN, MANUFACTURER REFERENCE 005675-793-913 | CAT | EA |  |  |  |  | bursah | R11 | 2021-07-15 15:25:23 | 2021-11-04 20:53:23
9900253186 | R1201 | KIT | 0000 | TMP | TMP | GEN | TMP | KIT: PACKING;CTRL VALVE;011488-501-999 | KIT: TYPE PACKING, APPLICATION 285K, EQUIPMENT NAME CONTROL VALVE, EQUIPMENT TYPE/MODEL 35-35212, 3 IN X 150 PSI, MANUFACTURER MASONEILAN, MANUFACTURER REFERENCE 011488-501-999 | QA1 | KI |  |  |  |  | bursah | R09 | 2021-07-15 15:25:23 | 2021-11-13 21:14:00
9900253187 | R1201 | KIT | 0000 | TMP | TMP | GEN | TMP | KIT: PACKING;CTRL VALVE;011488-503-999 | KIT: TYPE PACKING, APPLICATION 285K, EQUIPMENT NAME CONTROL VALVE, EQUIPMENT TYPE/MODEL 35-35212, MANUFACTURER MASONEILAN, MANUFACTURER REFERENCE 011488-503-999 | QA1 | KI |  |  |  |  | bursah | R09 | 2021-07-15 15:25:23 | 2021-11-13 21:14:04
9900253188 | R1560 | PLUG | 0000 | TMP | TMP | GEN | TMP | PLUG: | PLUG: EQUIPMENT NAME CONTROL VALVE, EQUIPMENT TYPE/MODEL 87-21814, 2 IN X 300 PSI, MANUFACTURER MASONEILAN, MANUFACTURER REFERENCE 021002-304-163 | CAT | EA |  |  |  |  | syaiful | R13 | 2021-07-15 15:25:23 | 2021-11-12 09:28:24
9900253189 | R1560 | PLUG | 0000 | TMP | TMP | GEN | TMP | PLUG: | PLUG: EQUIPMENT NAME CONTROL VALVE, MANUFACTURER MASONEILAN, MANUFACTURER REFERENCE 021002-296-163 | CAT | EA |  |  |  |  | syaiful | R13 | 2021-07-15 15:25:23 | 2021-11-12 09:29:25
9900253190 | R1443 | O-RING | 5331 | Stock | K85 | OEM | TMP | O-RING: 25.07X2.62MM;NBR 70;AS568-120 | O-RING: INSIDE DIAMETER 25.07MM, OUTSIDE DIAMETER 30.31MM, WIDTH 2.62MM, MATERIAL NBR 70, INDUSTRY STANDARD AS568-120 | QA | EA |  |  |  |  | jayadi | R06 | 2021-07-15 15:25:23 | 2021-09-02 23:57:37
9900253191 | R1455 | PACKING | 0000 | TMP | TMP | GEN | TMP | PACKING: 1.375X2X2.23IN;PTFE;GATE VALVE | PACKING: TYPE STEM, MATERIAL PTFE, SIZE 1.375 X 2 X 2.23 IN, EQUIPMENT NAME GATE VALVE, EQUIPMENT TYPE/MODEL 10 IN X 150 PSI, MANUFACTURER NEWCO, MANUFACTURER REFERENCE 60-899-106-080-00 | CAT | EA |  |  |  |  | bursah | R11 | 2021-07-15 15:25:23 | 2021-11-04 21:19:53
9900253192 | R0151 | BEARING | 0000 | TMP | TMP | GEN | TMP | BEARING: GATE VLV;10IN X 150PSI | BEARING: EQUIPMENT NAME GATE VALVE, EQUIPMENT TYPE/MODEL 10 IN X 150 PSI, MANUFACTURER TORRINGTON, MANUFACTURER REFERENCE 50-899-138-890-01 | QA | EA |  |  |  |  | bursah | R06 | 2021-07-15 15:25:23 | 2021-09-06 17:32:32
9900253193 | R0151 | BEARING | 0000 | TMP | TMP | GEN | TMP | BEARING: THRS;GATE VLV;10IN X 150PSI | BEARING: TYPE THRUST, EQUIPMENT NAME GATE VALVE, EQUIPMENT TYPE/MODEL 10 IN X 150 PSI, MANUFACTURER ROTORK, MANUFACTURER REFERENCE 8748 | QA | EA |  |  |  |  | bursah | R06 | 2021-07-15 15:25:23 | 2021-09-27 14:48:31
9900253194 | R0943 | GASKET | 0000 | TMP | TMP | GEN | TMP | GASKET: | GASKET: TYPE BONNET, SPECIAL FEATURES SPIRAL WOUND, MANUFACTURER REFERENCE 33FCB2-77 | CAT | EA |  |  |  |  | bSXVchTrki | R14 | 2021-07-15 15:25:23 | 2021-12-07 15:46:13
9900253195 | R0943 | GASKET | 0000 | TMP | TMP | GEN | TMP | GASKET: BONNET;CHECK VLV;F22-1114-20IN | GASKET: TYPE VALVE BONNET, EQUIPMENT NAME CHECK VALVE SWING, EQUIPMENT TYPE/MODEL F22-1114-02TY, 20 IN X 300 PSI, MANUFACTURER VELAN | QA | EA |  |  |  |  | bursah | R05 | 2021-07-15 15:25:23 | 2021-09-03 10:26:55
9900253196 | R0943 | GASKET | 0000 | TMP | TMP | GEN | TMP | GASKET: BONNET;STL;VALVE;36FCB2-77 | GASKET: TYPE VALVE BONNET, MATERIAL STEEL, EQUIPMENT NAME VALVE, MANUFACTURER NEWCO, MANUFACTURER REFERENCE 36FCB2-77 | QA | EA |  |  |  |  | bursah | R05 | 2021-07-15 15:25:23 | 2021-09-29 12:19:46
9900253197 | R0151 | BEARING | 0000 | TMP | TMP | GEN | TMP | BEARING: YOKE;PTFE;ACTUATOR;1031-33082SR | BEARING: TYPE YOKE, MATERIAL PTFE/PEEK, EQUIPMENT NAME PISTON ROTARY ACTUATOR, EQUIPMENT TYPE/MODEL 1031-33082SR, EQUIPMENT SERIAL NUMBER 14334618, MANUFACTURER FISHER, MANUFACTURER REFERENCE V163979X012, KEY NO.60 | QA | EA |  |  |  |  | syaiful | R10 | 2021-07-15 15:25:23 | 2021-11-19 21:17:48
9900253198 | R0330 | BUSHING | 0000 | TMP | TMP | GEN | TMP | BUSHING: REDUC;ACTUATOR | BUSHING: TYPE REDUCING, MATERIAL BRASS, EQUIPMENT NAME ACTUATOR CONTROL VALVE, EQUIPMENT TYPE/MODEL 1031, MANUFACTURER FISHER, MANUFACTURER REFERENCE V162246X012 | CAT | EA |  |  |  |  | syaiful | R12 | 2021-07-15 15:25:23 | 2021-11-24 10:00:10
9900253199 | R1585 | POSITIONER | 0000 | TMP | TMP | GEN | TMP | POSITIONER: | POSITIONER: TYPE VALVE PNEUMATIC, SPECIAL FEATURES SUPPLY RATING 145 PSI (150 PSI), INPUT RANGE 3-15 PSI, SINGLE ACTING PNEUMATIC HIGH, AIR CONNECTION 1/4 IN NPT, MANUFACTURER PMV, MANUFACTURER REFERENCE PP5XX-HPNU-23K01-PV9DA-3 | CAT | EA |  |  |  |  | bursah | R15 | 2021-07-15 15:25:23 | 2021-12-08 10:54:20
9900253200 | R1201 | KIT | 0000 | TMP | TMP | GEN | TMP | KIT: REPAIR;BFLY VALVE | KIT: TYPE REPAIR, CONTAINS A SEAL, CONTAINS B RING, EQUIPMENT NAME BUTTERFLY VALVE | QA1 | KI |  |  |  |  | dzikri | R10 | 2021-07-15 15:25:23 | 2021-11-22 16:34:29
9900253201 | R1201 | KIT | 0000 | TMP | TMP | GEN | TMP | KIT: REPAIR;CTRL VLV;1031 | KIT: TYPE REPAIR, EQUIPMENT NAME ACTUATOR CONTROL VALVE, EQUIPMENT TYPE/MODEL 1031, MANUFACTURER FISHER | QA1 | KI |  |  |  |  | akmal | R09 | 2021-07-15 15:25:23 | 2021-11-13 21:14:08
9900253202 | R1517 | PIN | 0000 | TMP | TMP | GEN | TMP | PIN: THRUST;CTRL VALVE;1031-33082SR;27 | PIN: TYPE THRUST, EQUIPMENT NAME ACTUATOR CONTROL VALVE, EQUIPMENT TYPE/MODEL 1031-33082SR, MANUFACTURER FISHER, MANUFACTURER REFERENCE V162329X012, POS 27 | QA1 | EA |  |  |  |  | aa52LvePHS | R07 | 2021-07-15 15:25:23 | 2021-10-16 22:11:12
9900253203 | R1517 | PIN | 0000 | TMP | TMP | GEN | TMP | PIN: THRUST;CTRL VALVE;26082017-10IN | PIN: TYPE THRUST, EQUIPMENT NAME ACTUATOR CONTROL VALVE, EQUIPMENT TYPE/MODEL 26082017, 10 IN, MANUFACTURER FISHER, MANUFACTURER REFERENCE V162252X012 | QA1 | EA |  |  |  |  | aa52LvePHS | R07 | 2021-07-15 15:25:23 | 2021-10-16 22:13:07
9900253204 | R1698 | REGULATOR,FILTER | 0000 | TMP | TMP | GEN | TMP | REGULATOR,FILTER: | REGULATOR: FILTER, INLET PRESSURE 35 TO 100 PSI | CAT | EA |  |  |  |  | akmal | R14 | 2021-07-15 15:25:23 | 2021-12-07 14:23:27
9900253205 | R1585 | POSITIONER | 0000 | TMP | TMP | GEN | TMP | POSITIONER: | POSITIONER: TYPE ELECTROC-PNEUMATIC, SPECIAL FEATURES SUPPLY RATING 20-140 PSI, COMPATIBLE WITH HART PROTOCOL, INPUT RANGE 4-20 MA, EQUIPMENT TYPE/MODEL DVC6200, MANUFACTURER FISHER | CAT | EA |  |  |  |  | bSXVchTrki | R14 | 2021-07-15 15:25:23 | 2021-12-07 15:49:54
9900253206 | R1201 | KIT | 0000 | TMP | TMP | GEN | TMP | KIT: SEAL;BFLY VALVE;V163048X012 | KIT: TYPE SEAL, EQUIPMENT NAME BUTTERFLY VALVE, EQUIPMENT TYPE/MODEL A31A, 14 IN X 150 PSI, MANUFACTURER FISHER, MANUFACTURER REFERENCE V163048X012 | QA1 | EA |  |  |  |  | syaiful | R09 | 2021-07-15 15:25:23 | 2021-11-13 21:14:14
9900253207 | R1740 | RING | 0000 | TMP | TMP | GEN | TMP | RING: SEAL;BFLY VLV;A41-12IN;75B1113X012 | RING: TYPE SEAL, EQUIPMENT NAME BUTTERFLY VALVE, EQUIPMENT TYPE/MODEL A41, 12 IN X 150 PSI, EQUIPMENT SERIAL NUMBER 14248299, MANUFACTURER FISHER, MANUFACTURER REFERENCE 75B1113X012 | QA | EA |  |  |  |  | jayadi | R10 | 2021-07-15 15:25:23 | 2021-11-23 09:45:53
9900253208 | R0943 | GASKET | 0000 | TMP | TMP | GEN | TMP | GASKET: BFLY VALVE;A11-12IN;V120138X012 | GASKET: TYPE RETAINER, EQUIPMENT NAME BUTTERFLY VALVE, EQUIPMENT TYPE/MODEL A11, 12 IN X 150 PSI, MANUFACTURER FISHER, MANUFACTURER REFERENCE V120138X012 | QA | EA |  |  |  |  | bursah | R12 | 2021-07-15 15:25:23 | 2021-12-13 11:03:44
9900253210 | R2189 | TRANSDUCER | 0000 | TMP | TMP | GEN | TMP | TRANSDUCER: 4-20MA | TRANSDUCER: TYPE ELECTRICAL PNEUMATIC, INPUT RANGE 4 TO 20MA, OUTPUT RANGE 3 TO 15 PSI | CAT | EA |  |  |  |  | syaiful | R14 | 2021-07-15 15:25:23 | 2021-12-07 22:02:51
9900253211 | R1517 | PIN | 0000 | TMP | TMP | GEN | TMP | PIN: GROOVED;3X34MM;SS316 | PIN: TYPE GROOVED, SIZE 3MM DIA X 34MM LG, MATERIAL STAINLESS STEEL 316 | QA1 | EA |  |  |  |  | bursah | R07 | 2021-07-15 15:25:23 | 2021-10-20 20:39:26
9900253212 | R0159 | BEARING,SLEEVE | 0000 | TMP | TMP | GEN | TMP | BEARING,SLEEVE: LINED;SS;75B1068X012 | BEARING: SLEEVE, TYPE LINED, MATERIAL STAINLESS STEEL, EQUIPMENT NAME BUTTERFLY CONTROL VALVE, EQUIPMENT TYPE/MODEL 8560, MANUFACTURER FISHER, MANUFACTURER REFERENCE 75B1068X012 | QA | EA |  |  |  |  | jayadi | R06 | 2021-07-15 15:25:23 | 2021-11-18 02:23:53
9900253213 | R0151 | BEARING | 0000 | TMP | TMP | GEN | TMP | BEARING: BFLY VALVE;A31A-14;V111398X032 | BEARING: TYPE JOURNAL, MATERIAL STAINLESS STEEL 316/NITRIDE, EQUIPMENT NAME BUTTERFLY VALVE, EQUIPMENT TYPE/MODEL A31A, 14 IN X 150 PSI, MANUFACTURER FISHER, MANUFACTURER REFERENCE V111398X032 | QA | EA |  |  |  |  | syaiful | R10 | 2021-07-15 15:25:23 | 2021-11-19 20:59:26
9900253214 | R1194 | KEY | 0000 | TMP | TMP | GEN | TMP | KEY: CS | KEY: TYPE SQUARE, SIZE 1/8 IN A/F X 1.875 IN LG, MATERIAL CARBON STEEL, SPECIAL FEATURES UNS G10180/AISI 1018 | CAT | EA |  |  |  |  | bursah | R13 | 2021-07-15 15:25:23 | 2021-11-28 18:58:10
9900253215 | R1194 | KEY | 0000 | TMP | TMP | GEN | TMP | KEY: CS | KEY: TYPE SQUARE, SIZE 5/8 IN A/F X 3.75 IN LG, MATERIAL CARBON STEEL | CAT | EA |  |  |  |  | bursah | R13 | 2021-07-15 15:25:23 | 2021-11-28 19:00:38
9900253216 | R1517 | PIN | 0000 | TMP | TMP | GEN | TMP | PIN: HOLLOW;CTRL VALVE;A41;75B1122X062 | PIN: TYPE HOLLOW, EQUIPMENT NAME CONTROL VALVE, EQUIPMENT TYPE/MODEL A41, 12 IN X 150 PSI, MANUFACTURER FISHER, MANUFACTURER REFERENCE 75B1122X062, POS 9 | QA1 | EA |  |  |  |  | bursah | R07 | 2021-07-15 15:25:23 | 2021-10-19 21:13:31
9900253217 | R1523 | PIN,TAPER | 0000 | TMP | TMP | GEN | TMP | PIN,TAPER: 12X330MM;CTRL VALVE;A41-12IN | PIN: TAPER, TAPER SIZE 12MM, LENGTH 330MM, EQUIPMENT NAME CONTROL VALVE, EQUIPMENT TYPE/MODEL A41, 12 IN X 150 PSI, MANUFACTURER FISHER, MANUFACTURER REFERENCE 75B0333X012, KEY NO.10 | QA | EA |  |  |  |  | akmal | R13 | 2021-07-15 15:25:23 | 2021-12-11 12:27:31
9900253219 | R0159 | BEARING,SLEEVE | 0000 | TMP | TMP | GEN | TMP | BEARING,SLEEVE: LINED;A41;75B1071X012 | BEARING: SLEEVE, TYPE LINED, EQUIPMENT NAME CWP RECIRCULATION VALVE, EQUIPMENT TYPE/MODEL A41, MANUFACTURER FISHER, MANUFACTURER REFERENCE 75B1071X012, POS 6 | QA | EA |  |  |  |  | akmal | R12 | 2021-07-15 15:25:23 | 2021-11-18 02:31:46
9900253220 | R0151 | BEARING | 0000 | TMP | TMP | GEN | TMP | BEARING: BFLY VALVE;8532-14;V172412X012 | BEARING: TYPE THRUST, MATERIAL ALLOY 6B/MS, EQUIPMENT NAME BUTTERFLY VALVE, EQUIPMENT TYPE/MODEL 8532, 14 IN X 300 PSI, MANUFACTURER FISHER, MANUFACTURER REFERENCE V172412X012 | QA | EA |  |  |  |  | syaiful | R10 | 2021-07-15 15:25:23 | 2021-11-19 21:18:22
9900253221 | R0151 | BEARING | 0000 | TMP | TMP | GEN | TMP | BEARING: BFLY VALVE;A31A-14;V169332X002 | BEARING: TYPE THRUST, MATERIAL STAINLESS STEEL 316/NITRIDE, EQUIPMENT NAME BUTTERFLY VALVE, EQUIPMENT TYPE/MODEL A31A, 14 IN X 150 PSI, MANUFACTURER FISHER, MANUFACTURER REFERENCE V169332X002 | QA | EA |  |  |  |  | syaiful | R10 | 2021-07-15 15:25:23 | 2021-11-19 20:59:46
9900253222 | R0151 | BEARING | 0000 | TMP | TMP | GEN | TMP | BEARING: CTRL VALVE;8532-6IN;V166462X012 | BEARING: TYPE JOURNAL, MATERIAL STAINLESS STEEL 316/NITRIDE, USAGE DESIGN UPPER, EQUIPMENT NAME CONTROL VALVE, EQUIPMENT TYPE/MODEL 8532, 6 IN X 600 PSI, MANUFACTURER FISHER, MANUFACTURER REFERENCE V166462X012 | QA | EA |  |  |  |  | syaiful | R10 | 2021-07-15 15:25:23 | 2021-11-19 20:28:59
9900253223 | R0152 | BEARING,BALL | 3110 | Stock | K58 | GEN | TMP | BEARING,BALL: THRS;47X78X23MM;47TAG001A | BEARING: BALL, TYPE THRUST, NUMBER OF ROW SINGLE DIRECTION, BORE DIAMETER 47MM, OUTSIDE DIAMETER 78MM, WIDTH 23MM, STYLE OPEN, CAGE MATERIAL ALLOY 6B/MS, BORE SHAPE CYLINDRICAL, BEARING CODE 47TAG001A | QA | EA |  |  |  |  | dzikri | R10 | 2021-07-15 15:25:23 | 2021-11-19 18:35:27
9900253224 | R0151 | BEARING | 0000 | TMP | TMP | GEN | TMP | BEARING: JOURNAL;CTRL VALVE;V161474X022 | BEARING: TYPE JOURNAL, MATERIAL STAINLESS STEEL 316/NITRIDE, EQUIPMENT NAME CONTROL VALVE, EQUIPMENT TYPE/MODEL A31A, 14 IN X 150 PSI, MANUFACTURER FISHER, MANUFACTURER REFERENCE V161474X022 | QA1 | EA |  |  |  |  | aa52LvePHS | R10 | 2021-07-15 15:25:23 | 2021-11-26 17:03:18
9900253225 | R0151 | BEARING | 0000 | TMP | TMP | GEN | TMP | BEARING: BFLY VALVE;A31A-3IN;166484X012 | BEARING: TYPE JOURNAL, MATERIAL STAINLESS STEEL 316/NITRIDE, USAGE DESIGN UPPER, EQUIPMENT NAME BUTTERFLY VALVE, EQUIPMENT TYPE/MODEL A31A, 3 IN X 300 PSI, MANUFACTURER FISHER, MANUFACTURER REFERENCE 166484X012 | QA | EA |  |  |  |  | syaiful | R10 | 2021-07-15 15:25:23 | 2021-11-19 20:44:07
9900253226 | R1455 | PACKING | 0000 | TMP | TMP | GEN | TMP | PACKING: | PACKING: TYPE SQUARE, SIZE 7R1/4CS X 1-5/16 IN, EQUIPMENT NAME SP CONTROL VALVE, EQUIPMENT TYPE/MODEL 8532, 6 IN X 150 PSI, MANUFACTURER FISHER, MANUFACTURER REFERENCE V143698X012 | CAT | EA |  |  |  |  | bursah | R11 | 2021-07-15 15:25:23 | 2021-11-04 21:27:37
9900253227 | R1457 | PACKING,RING SET | 0000 | TMP | TMP | GEN | TMP | PACKING,RING SET: CTRL VALVE;V111021X012 | PACKING: RING SET, CROSS-SECTIONAL SHAPE SQUARE, EQUIPMENT NAME CONTROL VALVE, EQUIPMENT TYPE/MODEL A31A, 3 IN X 300 PSI, MANUFACTURER FISHER, MANUFACTURER REFERENCE V111021X012 | QA | SET |  |  |  |  | aa52LvePHS | R10 | 2021-07-15 15:25:23 | 2021-11-24 01:52:00
9900253228 | R1457 | PACKING,RING SET | 0000 | TMP | TMP | GEN | TMP | PACKING,RING SET: CTRL VALVE;V111437X012 | PACKING: RING SET, CROSS-SECTIONAL SHAPE SQUARE, EQUIPMENT NAME CONTROL VALVE, EQUIPMENT TYPE/MODEL 8532, 14 IN X 300 PSI, MANUFACTURER FISHER, MANUFACTURER REFERENCE V111437X012 | QA | SET |  |  |  |  | syaiful | R10 | 2021-07-15 15:25:23 | 2021-11-24 01:52:32
9900253229 | R1455 | PACKING | 0000 | TMP | TMP | GEN | TMP | PACKING: | PACKING: TYPE SQUARE, SIZE 7R3/8CS X 2-1/4 IN, EQUIPMENT NAME SP CONTROL VALVE, EQUIPMENT TYPE/MODEL A11, 12 IN X 150 PSI, MANUFACTURER FISHER, MANUFACTURER REFERENCE V111696X012 | CAT | EA |  |  |  |  | bursah | R11 | 2021-07-15 15:25:23 | 2021-11-04 21:33:10
9900253230 | R1455 | PACKING | 0000 | TMP | TMP | GEN | TMP | PACKING: A31A 14IN X 150 | PACKING: TYPE SQUARE, SIZE 7R3/8CS X 1-3/8, EQUIPMENT NAME SP CONTROL VALVE, EQUIPMENT TYPE/MODEL A31A, 14 IN X 150 PSI, MANUFACTURER FISHER, MANUFACTURER REFERENCE V111434X012 | CAT | EA |  |  |  |  | bursah | R11 | 2021-07-15 15:25:23 | 2021-11-04 21:38:54
9900253231 | R1457 | PACKING,RING SET | 0000 | TMP | TMP | GEN | TMP | PACKING,RING SET: CTRL VALVE;V125909X012 | PACKING: RING SET, CROSS-SECTIONAL SHAPE SQUARE, EQUIPMENT NAME CONTROL VALVE, EQUIPMENT TYPE/MODEL A11, 20 IN X 600 PSI, MANUFACTURER FISHER, MANUFACTURER REFERENCE V125909X012 | QA | SET |  |  |  |  | aa52LvePHS | R10 | 2021-07-15 15:25:23 | 2021-11-24 01:53:07
9900253232 | R1443 | O-RING | 5331 | Stock | K85 | OEM | TMP | O-RING: BTFLY VALVE;3X300;10A3804X052 | O-RING: EQUIPMENT NAME BUTTERFLY VALVE, EQUIPMENT TYPE/MODEL 3 IN X 300 PSI, MANUFACTURER FISHER, MANUFACTURER REFERENCE 10A3804X052 | QA | EA |  |  |  |  | bursah | R06 | 2021-07-15 15:25:23 | 2021-09-03 13:51:31
9900253233 | R1740 | RING | 0000 | TMP | TMP | GEN | TMP | RING: SEAL;CTRL VALVE;V158982X012 | RING: TYPE SEAL, MATERIAL STAINLESS STEEL A182-F316, EQUIPMENT NAME CONTROL VALVE, MANUFACTURER FISHER, MANUFACTURER REFERENCE V158982X012 | QA | EA |  |  |  |  | jayadi | R10 | 2021-07-15 15:25:23 | 2021-11-23 09:45:53
9900253234 | R1201 | KIT | 0000 | TMP | TMP | GEN | TMP | KIT: REPAIR;BFLY VALVE;A41-8IN X 150PSI | KIT: TYPE REPAIR, CONTAINS A 1EA O-RING POS 6, CONTAINS B 1EA O-RING POS 8, CONTAINS C 1EA INPUT DIAPHGRAM POS 0, CONTAINS D 1EA EXHAUST PORT ASSEMBLY POS 10, CONTAINS E 1EA INNER VALVE SPRING POS 12, CONTAINS F 1EA BIAS SPRING POS 13, CONTAINS X 1EA VALVE PLUG POS 14, 1EA O-RING POS 18, 1EA O-RING POS 12, NUMBER OF PIECES 9, EQUIPMENT NAME BUTTERFLY VALVE, EQUIPMENT TYPE/MODEL A41, 8 IN X 150 PSI, MANUFACTURER FISHER, MANUFACTURER REFERENCE R646X000012 | QA1 | KI |  |  |  |  | dzikri | R07 | 2021-07-15 15:25:23 | 2021-10-26 16:18:18
9900253235 | R1201 | KIT | 0000 | TMP | TMP | GEN | TMP | KIT: REPAIR;REGULATOR;R164AX00012 | KIT: TYPE REPAIR, CONTAINS A 1EA VALVE SPRING, CONTAINS B 2EA O-RING, CONTAINS C 1EA VALVE DISC ASSEMBLY, CONTAINS D 1EA DIAPHRAGM ASSEMBLY, CONTAINS E 1EA VENT SCREEN, NUMBER OF PIECES 6, EQUIPMENT NAME REGULATOR, EQUIPMENT TYPE/MODEL 164A, MANUFACTURER FISHER, MANUFACTURER REFERENCE R164AX00012 | QA1 | KI |  |  |  |  | syaiful | R10 | 2021-07-15 15:25:23 | 2021-11-13 21:14:18
9900253236 | R1455 | PACKING | 0000 | TMP | TMP | GEN | TMP | PACKING: BFLY VALVE | PACKING: TYPE BOX RING, MATERIAL S31600, SPECIAL FEATURES 1 SHAFT X 1-3/8 IN, EQUIPMENT NAME BUTTERFLY VALVE, EQUIPMENT TYPE/MODEL A41-8 IN-150 PSI, MANUFACTURER FISHER, MANUFACTURER REFERENCE 16A6085X012 | CAT | EA |  |  |  |  | syaiful | R11 | 2021-07-15 15:25:23 | 2021-11-11 20:59:12
9900253237 | R1740 | RING | 0000 | TMP | TMP | GEN | TMP | RING: PACKING BOX;CTRL VALVE;A41-12IN | RING: TYPE SHAFT, SIZE 1-1/2 IN, USAGE DESIGN PACKING BOX, EQUIPMENT NAME CONTROL VALVE, MANUFACTURER FISHER, MANUFACTURER REFERENCE 16A6087X012 | QA | EA |  |  |  |  | jayadi | R10 | 2021-07-15 15:25:23 | 2021-12-11 14:23:08
9900253238 | R1455 | PACKING | 0000 | TMP | TMP | GEN | TMP | PACKING: RING;CTRL VLV | PACKING: TYPE RING, EQUIPMENT NAME CONTROL VALVE, MANUFACTURER FISHER, MANUFACTURER REFERENCE KEY NO.108 | CAT | EA |  |  |  |  | akmal | R11 | 2021-07-15 15:25:23 | 2021-11-05 22:33:57
9900253239 | R0943 | GASKET | 0000 | TMP | TMP | GEN | TMP | GASKET: BFLY VALVE;A11-42IN;V124872X012 | GASKET: TYPE RETAINING RING, MATERIAL GRAFOIL, EQUIPMENT NAME BUTTERFLY VALVE, EQUIPMENT TYPE/MODEL A11, 42 IN X 150 PSI, MANUFACTURER FISHER, MANUFACTURER REFERENCE V124872X012 | CAT | EA |  |  |  |  | syaiful | R11 | 2021-07-15 15:25:23 | 2021-11-12 14:36:26
9900253240 | R2288 | VENT | 0000 | TMP | TMP | GEN | TMP | VENT: | VENT: TYPE BREATHER, SIZE 3/8IN | CAT | EA |  |  |  |  | bSXVchTrki |  | 2021-07-15 15:25:23 | 2021-12-13 00:03:50
9900253241 | R0340 | BUSHING,VALVE | 0000 | TMP | TMP | GEN | TMP | BUSHING,VALVE: REDUC;FISHER;VR49374X012 | BUSHING: VALVE, TYPE REDUCING, VALVE SIZE 6 IN X 150 PSI, EQUIPMENT NAME CONTROL VALVE, EQUIPMENT TYPE/MODEL 8532, MANUFACTURER FISHER, MANUFACTURER REFERENCE VR49374X012 | QA | EA |  |  |  |  | jayadi | R09 | 2021-07-15 15:25:23 | 2021-11-15 03:12:56
9900253242 | R0330 | BUSHING | 0000 | TMP | TMP | GEN | TMP | BUSHING: | BUSHING: TYPE LINED DU, SIZE 7/8 X 1 X 3/4 IN, EQUIPMENT NAME BUTTERFLY VALVE, EQUIPMENT TYPE/MODEL 8532-6 IN X 150 PSI, MANUFACTURER FISHER, MANUFACTURER REFERENCE 12A9557X012 | CAT | EA |  |  |  |  | syaiful | R13 | 2021-07-15 15:25:23 | 2021-11-30 17:37:28
9900253243 | R0943 | GASKET | 0000 | TMP | TMP | GEN | TMP | GASKET: ARM FBR;BFLY VALVE;A31A-14IN | GASKET: SIZE 115MM ID X 160MM OD X 1.5MM THK, MATERIAL ARAMID FIBER, EQUIPMENT NAME BUTTERFLY VALVE, EQUIPMENT TYPE/MODEL A31A, 14 IN X 150 PSI, MANUFACTURER FISHER, MANUFACTURER REFERENCE 995A-0080 | CAT | EA |  |  |  |  | bursah | R11 | 2021-07-15 15:25:23 | 2021-11-03 21:54:07
9900253244 | R0943 | GASKET | 0000 | TMP | TMP | GEN | TMP | GASKET: GR;BFLY VALVE;A11-42IN | GASKET: MATERIAL GRAPHITE, EQUIPMENT NAME BUTTERFLY VALVE, EQUIPMENT TYPE/MODEL A11, 42 IN X 150 PSI, MANUFACTURER FISHER, MANUFACTURER REFERENCE V135211X012, 9965-0720 | QA | EA |  |  |  |  | bursah | R11 | 2021-07-15 15:25:23 | 2021-12-13 11:07:57
9900253245 | R0943 | GASKET | 0000 | TMP | TMP | GEN | TMP | GASKET: BFLY VALVE;A11-20IN;V112058X012 | GASKET: MATERIAL GRAPHITE, EQUIPMENT NAME BUTTERFLY VALVE, EQUIPMENT TYPE/MODEL A11, 20 IN X 600 PSI, MANUFACTURER FISHER, MANUFACTURER REFERENCE V112058X012, 9965A-600 | QA | EA |  |  |  |  | bursah | R09 | 2021-07-15 15:25:23 | 2021-11-11 13:46:19
9900253246 | R0943 | GASKET | 0000 | TMP | TMP | GEN | TMP | GASKET: BFLY VALVE;A11-12IN;V148910X012 | GASKET: MATERIAL GRAPHITE, EQUIPMENT NAME BUTTERFLY VALVE, EQUIPMENT TYPE/MODEL A11, 12 IN X 600 PSI, MANUFACTURER FISHER, MANUFACTURER REFERENCE V148910X012 | QA | EA |  |  |  |  | akmal | R05 | 2021-07-15 15:25:23 | 2021-09-29 15:50:29
9900253247 | R0943 | GASKET | 0000 | TMP | TMP | GEN | TMP | GASKET: BFLY VALVE;A11-12IN;V164217X012 | GASKET: TYPE RETAINING RING, MATERIAL GRAFOIL, EQUIPMENT NAME BUTTERFLY VALVE, EQUIPMENT TYPE/MODEL A11, 12 IN X 150 PSI, MANUFACTURER FISHER, MANUFACTURER REFERENCE V164217X012 | CAT | EA |  |  |  |  | syaiful | R11 | 2021-07-15 15:25:23 | 2021-11-12 14:39:29
9900253248 | R0943 | GASKET | 0000 | TMP | TMP | GEN | TMP | GASKET: BFLY VALVE;A31A-3IN;V143529X012 | GASKET: TYPE RETAINING RING, MATERIAL GRAFOIL, EQUIPMENT NAME BUTTERFLY VALVE, EQUIPMENT TYPE/MODEL A31A, 3 IN X 300 PSI, MANUFACTURER FISHER, MANUFACTURER REFERENCE V143529X012 | CAT | EA |  |  |  |  | syaiful | R11 | 2021-07-15 15:25:23 | 2021-11-12 14:34:44
9900253249 | R1443 | O-RING | 5331 | Stock | K85 | GEN | TMP | O-RING: 171.45X3.2MM;NITRILE | O-RING: INSIDE DIAMETER 171.45MM, OUTSIDE DIAMETER 177.8MM, WIDTH 3.2MM, MATERIAL NITRILE D552-1 | QA | EA |  |  |  |  | bursah | R06 | 2021-07-15 15:25:23 | 2021-10-06 23:48:22
9900253250 | R1443 | O-RING | 5331 | Stock | K85 | GEN | TMP | O-RING: PISTON ROD:ACTUATOR;V162413X012 | O-RING: TYPE PISTON ROD, MATERIAL NBR, EQUIPMENT NAME ROTARY ACTUATOR, MANUFACTURER FISHER, MANUFACTURER REFERENCE V162413X012 | QA | EA |  |  |  |  | bursah | R10 | 2021-07-15 15:25:23 | 2021-11-21 01:53:29
9900253251 | R0943 | GASKET | 0000 | TMP | TMP | GEN | TMP | GASKET: RD;GR | GASKET: SIZE 206.5MM ID X 244.5MM OD X 0.1MM THK, MATERIAL GRAPHITE, SHAPE ROUND, ADDITIONAL EQUIPMENT DATA 17F28 | CAT | EA |  |  |  |  | akmal | R11 | 2021-07-15 15:25:23 | 2021-10-10 21:02:35
9900253252 | R1201 | KIT | 0000 | TMP | TMP | GEN | TMP | KIT: CTRL VALVE | KIT: TYPE REPAIR SEAL, EQUIPMENT NAME CONTROL VALVE, EQUIPMENT TYPE/MODEL 41A, 18 IN X 150 PSI, MANUFACTURER FISHER, MANUFACTURER REFERENCE V162996X012 | CAT | KI |  |  |  |  | dzikri | R15 | 2021-07-15 15:25:23 | 2021-12-08 10:00:46
9900253253 | R0943 | GASKET | 0000 | TMP | TMP | GEN | TMP | GASKET: CTRL VALVE;75B1545X032;POS 16 | GASKET: EQUIPMENT NAME CONTROL VALVE, MANUFACTURER FISHER, MANUFACTURER REFERENCE 75B1545X032, POS 16 | QA | KG |  |  |  |  | akmal | R09 | 2021-07-15 15:25:23 | 2021-11-11 14:04:46
9900253254 | R0943 | GASKET | 0000 | TMP | TMP | GEN | TMP | GASKET: BFLY VALVE;A31A-16IN;V161468X012 | GASKET: EQUIPMENT NAME BUTTERFLY CONTROL VALVE, EQUIPMENT TYPE/MODEL A31A, 16 IN X 150 PSI, MANUFACTURER FISHER, MANUFACTURER REFERENCE V161468X012, POS 26 | QA | EA |  |  |  |  | bursah | R05 | 2021-07-15 15:25:23 | 2021-09-29 15:54:05
9900253255 | R1744 | RING,RETAINING | 0000 | TMP | TMP | OEM | TMP | RING,RETAINING: VALVE;14X300;9965A-0490 | RING: RETAINING, TYPE GASKET, MATERIAL GRAFOIL, EQUIPMENT NAME BUTTERFLY VALVE, EQUIPMENT TYPE/MODEL 14 IN X 300 PSI, MANUFACTURER FISHER, MANUFACTURER REFERENCE 9965A-0490 | QA | EA |  |  |  |  | bursah | R05 | 2021-07-15 15:25:23 | 2021-09-12 15:24:48
9900253256 | R1744 | RING,RETAINING | 0000 | TMP | TMP | OEM | TMP | RING,RETAINING: VALVE;14X300;4965A-0490 | RING: RETAINING, TYPE GASKET, MATERIAL GRAFOIL, EQUIPMENT NAME BUTTERFLY VALVE, EQUIPMENT TYPE/MODEL 14 IN X 300 PSI, MANUFACTURER FISHER, MANUFACTURER REFERENCE 4965A-0490 | QA | EA |  |  |  |  | bursah | R05 | 2021-07-15 15:25:23 | 2021-09-12 15:24:26
9900253257 | R1740 | RING | 0000 | TMP | TMP | GEN | TMP | RING: SEAL;BFLY VLV;A31A-14;V159013X062 | RING: TYPE SEAL, MATERIAL STAINLESS STEEL A182-F316, SPECIAL FEATURES H1150M MELONITE, EQUIPMENT NAME BUTTERFLY VALVE, EQUIPMENT TYPE/MODEL A31A, 14 IN X 150 PSI, MANUFACTURER FISHER, MANUFACTURER REFERENCE V159013X062 | QA | EA |  |  |  |  | syaiful | R10 | 2021-07-15 15:25:23 | 2021-11-23 09:45:53
9900253258 | R1740 | RING | 0000 | TMP | TMP | GEN | TMP | RING: SEAL;BFLY VLV;8532-14;V164731X022 | RING: TYPE SEAL, MATERIAL STAINLESS STEEL A182-F316, EQUIPMENT NAME BUTTERFLY VALVE, EQUIPMENT TYPE/MODEL 8532, 14 IN X 300 PSI, MANUFACTURER FISHER, MANUFACTURER REFERENCE V164731X022 | QA | EA |  |  |  |  | syaiful | R10 | 2021-07-15 15:25:23 | 2021-11-23 09:45:53
9900253259 | R2275 | VALVE,GATE | 0000 | TMP | TMP | GEN | TMP | VALVE,GATE: 18IN;300;WCC;RF;BB;BSF | VALVE: GATE, SIZE 18 IN, DESIGN RATING 300 PSI, CONNECTION RF FLANGE, BODY MATERIAL CAST STEEL ASTM A216-WCC, TRIM ASTM A216-WCC BONNET, SS 17-4 PH STEM, ASTM A105 + ENP SEAT, ASTM A216-WCC + ENP GATE , PORT FULL, TYPE THRU CONDUIT SLAB GATE, OPERATED GEAR, TEMPERATURE RATING -20 TO 550 DEG F, SOFTGOODS FILLED PTFE INSERT, STYLE BOLTED BONNET, STEM DESIGN RISING WITH BACK SEAT FEATURE, SPECIAL FEATURES API 6D, MODEL 4000 WITH GEAR BOX | CAT | EA |  |  |  |  | aa52LvePHS | R08 | 2021-07-15 15:25:23 | 2021-08-24 23:38:04
9900253260 | R2275 | VALVE,GATE | 0000 | TMP | TMP | GEN | TMP | VALVE,GATE: 24IN;300;WCC;RF;BB;BSF | VALVE: GATE, SIZE 24 IN, DESIGN RATING 300 PSI, CONNECTION RF FLANGE, BODY MATERIAL CAST STEEL ASTM A216-WCC, TRIM ASTM A216-WCC BONNET, SS 17-4 PH STEM, ASTM A105 + ENP SEAT, ASTM A216-WCC + ENP GATE , PORT FULL, TYPE THRU CONDUIT SLAB GATE, OPERATED GEAR, TEMPERATURE RATING -20 TO 550 DEG F, SOFTGOODS FILLED PTFE INSERT, STYLE BOLTED BONNET, STEM DESIGN RISING WITH BACK SEAT FEATURE, SPECIAL FEATURES API 6D, MODEL 4000 WITH GEAR BOX | CAT | EA |  |  |  |  | aa52LvePHS | R08 | 2021-07-15 15:25:23 | 2021-08-24 23:27:27
9900253261 | R2275 | VALVE,GATE | 0000 | Stock | K77 | GEN | TMP | VALVE,GATE: 10IN;600;RF;BB;OSY | VALVE: GATE, SIZE 10 IN, DESIGN RATING 600 PSI, CONNECTION RF FLANGE, BODY MATERIAL CAST STEEL ASTM A216-WCB/WCC, TRIM ASTM A216-WCB BONNET, ASTM A216-WCB + 13CR FACED DISC, ASTM A105N + STELLITE FACED SEAT, PORT FULL, OPERATED HANDWHEEL, SOFTGOODS GRAPHITE PACKING, STYLE BOLTED BONNET, STEM DESIGN RISING STEM OS&Y, SPECIAL FEATURES HI TEMP COATING BODY AND BONNET | CAT | EA |  |  |  |  | bursah | R12 | 2021-07-15 15:25:23 | 2021-11-17 09:45:02
9900253262 | R2275 | VALVE,GATE | 0000 | Stock | K77 | GEN | TMP | VALVE,GATE: 18IN;600;WCC;RF;BB;OSY | VALVE: GATE, SIZE 18 IN, DESIGN RATING 600 PSI, CONNECTION RF FLANGE, BODY MATERIAL CAST STEEL ASTM A216-WCC, TRIM ASTM A216-WCB BONNET, ASTM A216-WCB + 13CR FACED DISC, ASTM A105N + STELLITE FACED SEAT, PORT FULL, OPERATED HANDWHEEL, SOFTGOODS GRAPHITE PACKING, STYLE BOLTED BONNET, STEM DESIGN RISING STEM OS&Y, SPECIAL FEATURES HI TEMP COATING BODY AND BONNET | CAT | EA |  |  |  |  | bursah | R12 | 2021-07-15 15:25:23 | 2021-11-17 09:46:05
9900253263 | R2271 | VALVE,BUTTERFLY | 0000 | Stock | K77 | GEN | TMP | VALVE,BUTTERFLY: 36IN;150;RF;WCB | VALVE: BUTTERFLY, SIZE 36 IN, DESIGN RATING 150 PSI, CONNECTION RF FLANGE, BODY MATERIAL FORGED STEEL ASTM A216-WCB, TYPE BUTTERFLY | CAT | EA |  |  |  |  | bSXVchTrki | R11 | 2021-07-15 15:25:23 | 2021-12-09 20:34:24
9900253264 | R2275 | VALVE,GATE | 0000 | Stock | K77 | GEN | TMP | VALVE,GATE: 10IN;300;WCC;RF;BB;BSF | VALVE: GATE, SIZE 10 IN, DESIGN RATING 300 PSI, CONNECTION RF FLANGE, BODY MATERIAL CAST STEEL ASTM A216-WCC, TRIM ASTM A216-WCC BONNET, FT-2 DBB STEM, CS HF SEAT, 17-4SS GATE , PORT FULL, TYPE THRU CONDUIT SLAB GATE, OPERATED GEAR, TEMPERATURE RATING -20 TO 550 DEG F, SOFTGOODS FILLED PTFE INSERT, STYLE BOLTED BONNET, STEM DESIGN RISING WITH BACK SEAT FEATURE, SPECIAL FEATURES API 6D | CAT | EA |  |  |  |  | bursah | R12 | 2021-07-15 15:25:23 | 2021-11-21 18:30:47
9900253265 | R0144 | BATTERY,STORAGE | 0000 | TMP | TMP | GEN | TMP | BATTERY,STORAGE: LEAD ACID;12V;24AH;NB2 | BATTERY: STORAGE, TYPE LEAD ACID, VOLTAGE 12V, AMP HOURS 24AH, CONNECTION NB2 TERMINAL POST, GROUP SIZE 165MM LG X 174MM W X 125MM H | CAT | PC |  |  |  |  | dzikri |  | 2021-07-15 15:25:23 | 2021-12-11 20:19:42
9900253266 | R0144 | BATTERY,STORAGE | 0000 | TMP | TMP | GEN | TMP | BATTERY,STORAGE: MTC FREE;12V;12AH;F2 | BATTERY: STORAGE, TYPE MAINTENANCE FREE, VOLTAGE 12V, AMP HOURS 12AH, CONNECTION FASTON TAB (TYPE F2), GROUP SIZE 151MM LG X 98MM W X 94MM H | QA1 | EA |  |  |  |  | dzikri | R07 | 2021-07-15 15:25:23 | 2021-10-10 23:22:50
9900253267 | R0144 | BATTERY,STORAGE | 0000 | TMP | TMP | GEN | TMP | BATTERY,STORAGE: MTC FREE;12V;17AH;M5 | BATTERY: STORAGE, TYPE MAINTENANCE FREE, VOLTAGE 12V, AMP HOURS 17AH, CONNECTION NB TERMINAL POST M5, GROUP SIZE 181MM LG X 76MM W X 167MM H | QA1 | EA |  |  |  |  | dzikri | R07 | 2021-07-15 15:25:23 | 2021-10-10 19:41:21
9900253269 | R2268 | VALVE | 0000 | TMP | TMP | GEN | TMP | VALVE: | VALVE: TYPE EXPANSION, SPECIAL FEATURES 5 W, 220 V | CAT | EA |  |  |  |  | OK8cGFT5ze |  | 2021-07-15 15:25:23 | 2021-12-11 22:09:48
9900253270 | R0293 | BREAKER,CIRCUIT | 0000 | Stock | K67 | GEN | TMP | BREAKER: MCCB;3P;400A;440V;65KA | BREAKER: CIRCUIT, TYPE MOULDED CASE (MCCB), VOLTAGE 440VAC, POLE 3 POLE, AMPERAGE 400A, INTERRUPT CAPACITY 65KA, FREQUENCY 50/60HZ, CIRCUIT PROTECTION TYPE MOTOR CIRCUIT PROTECTION, TERMINAL DATA SCREW CLAMP, STANDARDS IEC 60947-2, SPECIAL FEATURES C/W AUXILIARY SWITCH | QA1 | EA |  |  |  |  | dzikri | R09 | 2021-07-15 15:25:23 | 2021-11-11 10:26:08
9900253271 | R1365 | MOTOR,ELECTRIC AC | 0000 | Stock | K66 | GEN | TMP | MOTOR,AC: | MOTOR: ELECTRIC AC, VOLTAGE 240V, 440VAC, FREQUENCY 50HZ, AMPERAGE 3.8A, SPECIAL FEATURES P/N: HF 3W0961, MANUFACTURE: MAGNETEK | CAT | UN |  |  |  |  | bSXVchTrki |  | 2021-07-15 15:25:23 | 2021-12-09 20:39:45
9900253272 |  |  |  | Stock | K67 | GEN |  |  |  | RAW | UN |  |  |  |  | admin |  | 2021-07-15 15:25:23 | 2021-07-15 15:25:23
9900253273 | R0170 | BELT,V | 0000 | TMP | TMP | GEN | TMP | BELT,V: | BELT: V, TYPE BANDED, BELT NUMBER SPC4750, OUTSIDE CIRCUMFERENCE 4750MM, TOP WIDTH 22MM, THICKNESS 22.6MM, MATERIAL RUBBER IMPREGNATED CANVAS, SPECIAL FEATURES OIL AND HEAT RESISTANT | CAT | EA |  |  |  |  | bursah | R11 | 2021-07-15 15:25:23 | 2021-11-25 16:58:03
9900253275 | 5574A | TUBE,METALLIC | 4710 | TMP | TMP | GEN | TMP | TUBE: | TUBE: METALLIC, CROSS SECTION ROUND, OUTSIDE DIAMETER 3/8IN, WALL THICKNESS 1.7MM, LENGTH 6M, CONSTRUCTION SEAMLESS, PRESSURE RATING 6500PSI, MATERIAL STAINLESS STEEL 316, MATERIAL STANDARD ASTM A269, OPERATING TEMPERATURE -28 TO 37DEG C | CAT | LG |  |  |  |  | syaiful | R14 | 2021-07-15 15:25:23 | 2021-07-28 12:31:51
9900253277 |  |  |  | Stock | K80 | GEN |  |  |  | RAW | EA |  |  |  |  | admin |  | 2021-07-15 15:25:23 | 2021-07-15 15:25:23
9900253278 | R2275 | VALVE,GATE | 0000 | TMP | TMP | GEN | TMP | VALVE,GATE: 10IN;600;WCB;RTJ;BB;BSF | VALVE: GATE, SIZE 10 IN, DESIGN RATING 600 PSI, CONNECTION RTJ FLANGE, BODY MATERIAL CAST STEEL ASTM A216-WCB, TRIM ASTM A216-WCB BONNET, SS 17-4 PH STEM, ASTM A105 + ENP SEAT, ASTM A216-WCB + ENP GATE, PORT FULL, TYPE THRU CONDUIT EXPANDING GATE, OPERATED GEAR, TEMPERATURE RATING -20 TO 550 DEG F, SOFTGOODS FILLED PTFE INSERT, STYLE BOLTED BONNET, STEM DESIGN RISING WITH BACK SEAT FEATURE, SPECIAL FEATURES API 6D | CAT | EA |  |  |  |  | aa52LvePHS | R08 | 2021-07-15 15:25:23 | 2021-08-24 23:08:00
9900253281 | R1325 | MATERIAL | 0000 | TMP | TMP | GEN | TMP | MATERIAL: GASKET;1270X1270X3MM;NA+NBR | MATERIAL: TYPE GASKET, COMPOSITION NON-ASBESTOS FIBER-NBR BINDER, SIZE 1270MM W X 1270MM LG X 3MM THK, PRESSURE RATING 30 BAR, TEMPERATURE RATING -100 TO 215 DEG C | QA | SH |  |  |  |  | jayadi | R10 | 2021-07-15 15:25:23 | 2021-11-28 09:23:11
9900253283 | R1325 | MATERIAL | 0000 | TMP | TMP | GEN | TMP | MATERIAL: GASKET;1200X1550X3MM;NEOPRENE | MATERIAL: TYPE GASKET, COMPOSITION NEOPRENE RUBBER, SIZE 1200MM W X 1550MM LG X 3MM THK | QA | SH |  |  |  |  | bursah | R10 | 2021-07-15 15:25:23 | 2021-11-25 17:46:33
9900253284 | R1325 | MATERIAL | 0000 | TMP | TMP | GEN | TMP | MATERIAL: GASKET;1200X1270X3MM;RED | MATERIAL: TYPE GASKET, SIZE 1200MM W X 1270MM LG X 3MM THK, SPECIAL FEATURES RED COLOR | QA | SH |  |  |  |  | bursah | R10 | 2021-07-15 15:25:23 | 2021-11-25 17:54:41
9900253285 | R1325 | MATERIAL | 0000 | TMP | TMP | GEN | TMP | MATERIAL: GASKET;1265X1265X2MM;RED | MATERIAL: TYPE GASKET, SIZE 1265MM W X 1265MM LG X 2MM THK, SPECIAL FEATURES RED COLOR | QA | SH |  |  |  |  | bursah | R10 | 2021-07-15 15:25:23 | 2021-11-25 17:43:38
9900253287 | R1325 | MATERIAL | 0000 | TMP | TMP | GEN | TMP | MATERIAL: GASKET;1190X1190X5MM;GREY DARK | MATERIAL: TYPE GASKET, SIZE 1190MM W X 1190MM LG X 5MM THK, SPECIAL FEATURES GREY DARK COLOR | QA | SH |  |  |  |  | bursah | R10 | 2021-07-15 15:25:23 | 2021-11-25 18:57:54
9900253291 | R0006 | ABRASIVE,ROLL | 0000 | Stock | K88 | GEN | TMP | ABRASIVE: PAPER;P60;75X1000MM;ALOX | ABRASIVE: ROLL, TYPE SANDING PAPER, WIDTH 75MM, LENGTH 1000MM, GRIT 60, MATERIAL ALUMINUM OXIDE, BOND/BACKING J-WEIGHT CLOTH | QA | RL |  |  |  |  | jayadi | R10 | 2021-07-15 15:25:23 | 2021-11-18 16:06:55
9900253292 | R0152 | BEARING,BALL | 3110 | Stock | K58 | GEN | TMP | BEARING,BALL: | BEARING: BALL, TYPE ANNULAR, USAGE DESIGN WDS PUMP | CAT | EA |  |  |  |  | 2zAOHdDtW9 |  | 2021-07-15 15:25:23 | 2021-12-10 14:01:20
9900253294 | R0152 | BEARING,BALL | 3110 | Stock | K58 | GEN | TMP | BEARING,BALL: DG;75X130X25MM;6215C3 | BEARING: BALL, TYPE DEEP GROOVE, NUMBER OF ROW SINGLE ROW, BORE DIAMETER 75MM, OUTSIDE DIAMETER 130MM, WIDTH 25MM, STYLE OPEN, CLEARANCE C3, CAGE MATERIAL PRESSED STEEL, BORE SHAPE CYLINDRICAL, BEARING CODE 6215C3 | QA | EA |  |  |  |  | dzikri | R04 | 2021-07-15 15:25:23 | 2021-07-22 17:55:22
9900253295 | R0152 | BEARING,BALL | 3110 | Stock | K58 | GEN | TMP | BEARING,BALL: AC;70X150X35MM;7314BECBM | BEARING: BALL, TYPE ANGULAR CONTACT, NUMBER OF ROW SINGLE ROW, BORE DIAMETER 70MM, OUTSIDE DIAMETER 150MM, WIDTH 35MM, STYLE OPEN, CAGE MATERIAL MACHINED BRASS, BORE SHAPE CYLINDRICAL, BEARING CODE 7314BECBM | QA | EA |  |  |  |  | dzikri | R04 | 2021-07-15 15:25:23 | 2021-07-22 19:02:33
9900253296 | R0605 | COUPLING | 0000 | TMP | TMP | GEN | TMP | COUPLING: | COUPLING: TYPE G20, SIZE BORE 2.250 (PUMP); KEY WAY .500 X .250;BORE 3.375 (ENGINE); KEY WAY .750 X .375, SPECIAL FEATURES 1025 COMPLETE SET | CAT | SET |  |  |  |  | bSXVchTrki | R14 | 2021-07-15 15:25:23 | 2021-12-07 15:51:48
9900253297 | R0612 | COUPLING,SHAFT | 0000 | TMP | TMP | GEN | TMP | COUPLING,SHAFT: | COUPLING: SHAFT, TYPE FLEXIBLE DISC, BORE 1.623 IN, MATERIAL STAINLESS STEEL, EQUIPMENT NAME CENTRIFUGAL PUMP, EQUIPMENT TYPE/MODEL HHS-3X4X10, MANUFACTURER UNION PUMP, MANUFACTURER REFERENCE 9625NAE0D0L | CAT | EA |  |  |  |  | syaiful | R12 | 2021-07-15 15:25:23 | 2021-09-29 09:08:45
9900253299 | R0605 | COUPLING | 0000 | TMP | TMP | GEN | TMP | COUPLING: | COUPLING: TYPE THOMAS 71, SIZE 300, SPECIAL FEATURES SPACER: 7 IN, MANUFACTURER REFERENCE 9625NCGOEOS | CAT | SET |  |  |  |  | bSXVchTrki |  | 2021-07-15 15:25:23 | 2021-12-13 00:05:53
9900253301 | R1430 | OIL,ENGINE | 0000 | Stock | K87 | GEN | TMP | OIL,ENGINE: | OIL: ENGINE, SAE GRADE ISO 150, CONTAINER DRUM OF 200L, BASE OIL TYPE SYNTETIC LUBRICANT | CAT | DR |  |  |  |  | bursah |  | 2021-07-15 15:25:23 | 2021-12-11 15:56:28
9900253302 | R2304 | WASHER | 0000 | TMP | TMP | GEN | TMP | WASHER: THRUST;CTRL VALVE | WASHER: TYPE THRUST, INSIDE DIAMETER 132MM, OUTSIDE DIAMETER 172MM, THICKNESS 1MM, MATERIAL HARDENED STEEL, EQUIPMENT NAME CONTROL VALVE, EQUIPMENT TYPE/MODEL 20 IN X 400 PSI | CAT | EA |  |  |  |  | dzikri | R12 | 2021-07-15 15:25:23 | 2021-11-19 19:12:51
9900253303 | R0158 | BEARING,ROLLER | 3110 | Stock | K58 | GEN | TMP | BEARING,RLR: NDL THR;130MM ID;AXK130170 | BEARING: ROLLER, TYPE NEEDLE THRUST, ROW SINGLE DIRECTION, INSIDE DIAMETER 130MM, OUTSIDE DIAMETER 170MM, WIDTH 5MM, CAGE MATERIAL PRESSED STEEL, STYLE OPEN, BEARING CODE AXK130170 | QA | EA |  |  |  |  | dzikri | R05 | 2021-07-15 15:25:23 | 2021-08-28 12:05:52
9900253304 | R2269 | VALVE,BALL | 0000 | Stock | K77 | GEN | TMP | VALVE,BALL: 4IN;150;RF | VALVE: BALL, SIZE 4 IN, DESIGN RATING 150 PSI, CONNECTION RF FLANGE, BODY MATERIAL STAINLESS STEEL 317 | CAT | EA |  |  |  |  | dzikri | R14 | 2021-07-15 15:25:23 | 2021-12-07 11:02:20
9900253305 | R2271 | VALVE,BUTTERFLY | 0000 | Stock | K77 | GEN | TMP | VALVE,BUTTERFLY: 6IN;150;CF8M;LUG | VALVE: BUTTERFLY, SIZE 6 IN, DESIGN RATING 150 PSI, BODY MATERIAL STAINLESS STEEL 316 ASTM A351-CF8M, TRIM ASTM A351-CF8M DISC, METAL BEARING, NOVEX SS316 SEAL RING, SHUTOFF CLASS IV, TYPE LUG, SOFTGOODS GRAPHITE PACKING | QA | EA |  |  |  |  | jayadi | R11 | 2021-07-15 15:25:23 | 2021-10-22 20:28:33
9900253306 |  |  |  | Stock | K67 | GEN |  |  |  | RAW | EA |  |  |  |  | admin |  | 2021-07-15 15:25:23 | 2021-07-15 15:25:23
9900253311 | R2272 | VALVE,CHECK | 0000 | Stock | K77 | GEN | TMP | VALVE,CHECK: | VALVE: CHECK, TYPE CHECK, SPECIAL FEATURES FOR AIR COMPRESSOR TLP-A, MANUFACTURER ATLAS, MANUFACTURER REFERENCE 1613796000, GA 30-13-50 | CAT | EA |  |  |  |  | bSXVchTrki |  | 2021-07-15 15:25:23 | 2021-12-09 20:42:51
9900253312 | R2268 | VALVE | 0000 | TMP | TMP | GEN | TMP | VALVE: | VALVE: TYPE SAFETY, SPECIAL FEATURES Model GA 30-13-50 Serial A, USE FOR AIR COMPRESSOR | CAT | EA |  |  |  |  | OK8cGFT5ze |  | 2021-07-15 15:25:23 | 2021-12-11 19:32:17
9900253315 | R0586 | COOLER | 0000 | TMP | TMP | GEN | TMP | COOLER: | COOLER: EQUIPMENT NAME AIR COMPRESSOR, EQUIPMENT TYPE/MODEL TLP-A, GA 30-13-50-A2-375047-AKG, MANUFACTURER REFERENCE 1613836600 | CAT | EA |  |  |  |  | akmal |  | 2021-07-15 15:25:23 | 2021-12-12 20:31:46
9900253316 | R1114 | HOUSING | 0000 | TMP | TMP | GEN | TMP | HOUSING: | HOUSING: TYPE VALVE, USAGE DESIGN THERMOSTATIC, EQUIPMENT NAME AIR COMPRESSOR, EQUIPMENT TYPE/MODEL TLP -A, GA 30-13-50, EQUIPMENT SERIAL NUMBER 3750047, MANUFACTURER ATLAS COPCO, MANUFACTURER REFERENCE 1613688303 | CAT | EA |  |  |  |  | akmal |  | 2021-07-15 15:25:23 | 2021-12-12 20:41:46
9900253318 | R0605 | COUPLING | 0000 | TMP | TMP | GEN | TMP | COUPLING: | COUPLING: EQUIPMENT NAME AIR COMPRESSOR TLP-A , EQUIPMENT TYPE/MODEL GA 30-13-50, EQUIPMENT SERIAL NUMBER A-II-375047, MANUFACTURER ATLAS COPCO, MANUFACTURER REFERENCE 2903-1015 01 | CAT | EA |  |  |  |  | syaiful |  | 2021-07-15 15:25:23 | 2021-12-11 13:08:40
9900253320 | R0586 | COOLER | 0000 | TMP | TMP | GEN | TMP | COOLER: OIL;HP PUMP;HDP-52;04-02198.0027 | COOLER: TYPE OIL, MATERIAL HASTELLOY, EQUIPMENT NAME HIGH PRESSURE PUMP, EQUIPMENT TYPE/MODEL HDP-52, MANUFACTURER HAMMELMANN, MANUFACTURER REFERENCE 04-02198.0027 | QA | EA |  |  |  |  | jayadi | R12 | 2021-07-15 15:25:23 | 2021-08-17 23:53:51
9900253322 | R1201 | KIT | 0000 | TMP | TMP | GEN | TMP | KIT: REPAIR;PUMP;CR1500W400-TC | KIT: TYPE REPAIR, EQUIPMENT NAME PUMP, EQUIPMENT TYPE/MODEL P1500W400CR-TC, MANUFACTURER WILLIAMS PUMPS, MANUFACTURER REFERENCE CR1500W400-TC | QA1 | EA |  |  |  |  | syaiful | R07 | 2021-07-15 15:25:23 | 2021-09-13 21:44:09
9900253323 | R1201 | KIT | 0000 | TMP | TMP | GEN | TMP | KIT: REPAIR;PUMP;RK750V400CR-TC | KIT: TYPE REPAIR, EQUIPMENT NAME PUMP, EQUIPMENT TYPE/MODEL P750V400CR-TC, MANUFACTURER WILLIAMS PUMPS, MANUFACTURER REFERENCE RK750V400CR-TC | QA1 | EA |  |  |  |  | syaiful | R07 | 2021-07-15 15:25:23 | 2021-09-13 21:43:52
9900253324 | R1201 | KIT | 0000 | TMP | TMP | GEN | TMP | KIT: REPAIR;PUMP;SK750V400-TC | KIT: TYPE REPAIR, EQUIPMENT NAME PUMP, EQUIPMENT TYPE/MODEL P750V400CR-TC, MANUFACTURER WILLIAMS PUMPS, MANUFACTURER REFERENCE SK750V400-TC | QA1 | EA |  |  |  |  | syaiful | R07 | 2021-07-15 15:25:23 | 2021-09-13 21:43:20
9900253325 | R1201 | KIT | 0000 | TMP | TMP | GEN | TMP | KIT: REPAIR;PUMP;RK500V225CR-TC | KIT: TYPE REPAIR, EQUIPMENT NAME PUMP, EQUIPMENT TYPE/MODEL P500V225CR-TC, MANUFACTURER WILLIAMS PUMPS, MANUFACTURER REFERENCE RK500V225CR-TC | QA1 | EA |  |  |  |  | syaiful | R07 | 2021-07-15 15:25:23 | 2021-09-13 21:55:39
9900253326 | R1201 | KIT | 0000 | TMP | TMP | GEN | TMP | KIT: REPAIR;PUMP;SK500V225-TC | KIT: TYPE REPAIR, EQUIPMENT NAME PUMP, EQUIPMENT TYPE/MODEL P500V225CR-TC, MANUFACTURER WILLIAMS PUMPS, MANUFACTURER REFERENCE SK500V225-TC | QA1 | EA |  |  |  |  | syaiful | R07 | 2021-07-15 15:25:23 | 2021-09-13 21:55:02
9900253327 | R1201 | KIT | 0000 | TMP | TMP | GEN | TMP | KIT: REPAIR | KIT: TYPE REPAIR, EQUIPMENT NAME PNEUMATIC PUMP, EQUIPMENT TYPE/MODEL CRP1500W600CRTC, MANUFACTURER WILLIAMS PUMPS | CAT | SET |  |  |  |  | dzikri |  | 2021-07-15 15:25:23 | 2021-12-11 10:50:42
9900253330 | R0874 | FILTER | 0000 | Stock | K58 | GEN | TMP | FILTER: | FILTER: SPECIAL FEATURES PK18 WITH PURACAB MEDIA | CAT | EA |  |  |  |  | OK8cGFT5ze |  | 2021-07-15 15:25:23 | 2021-12-09 14:13:18
9900253331 | R1365 | MOTOR,ELECTRIC AC | 0000 | Stock | K66 | GEN | TMP | MOTOR,AC: | MOTOR: ELECTRIC AC, POWER 380VAC, SPEED 1480, VOLTAGE 380VAC, PHASE 3, POLE 4, FREQUENCY 50HZ, AMPERAGE 269, WATTAGE 200KW | CAT | UN |  |  |  | MOTOR: ELECTRIC, 3 PHASE, 4 POLES, VOLTAGE: 380 VAC, CURRENT: 269 A, HP: 200, KW: 150, FREQ: 50 HZ, RPM: 1480, INDUCTION MOTOR, CLAS S: F INS, DESIGN: B, FORM: FBKW, RATING: MCR, FRAME: D315M, SPECIFICATION: AS 1359, CONNECTION: DELTA, TEMPERATURE AMBIENT: 40 DEGRE E CELCIUS RISE DE BEARING: LSNU320, NDE BEARING: 6318, RPM: 1480, MANUFACTURE: TOSHIBA INTERNATIONAL CORPORATION PTY. LTD, ENERGY EF FICIENT, INDUSTRIAL DIVISION AUSTRALIA | jayadi |  | 2021-07-15 15:25:23 | 2021-12-12 16:53:03
9900253332 | R0734 | DISC,VALVE | 0000 | Stock | K77 | GEN | TMP | DISC,VALVE: 20INX150;CS HT RESIST COATED | DISC: VALVE, VALVE SIZE 20 IN, PRESSURE RATING 150 PSI, MATERIAL CS WITH HIGH TEMPERATURE RESISTANT COATED | QA | EA |  |  |  |  | jayadi | R12 | 2021-07-15 15:25:23 | 2021-10-22 20:00:03
9900253333 | R2016 | STEM,VALVE | 0000 | TMP | TMP | GEN | TMP | STEM,VALVE: | STEM: VALVE, VALVE STYLE CONTROL VALVE, VALVE SIZE 20 IN X 25 PSI, MATERIAL STAINLESS STEEL 316, SPECIAL FEATURES C/W WASHER AND NUT, INCLUDES STEM GUIDE WITHGRE ASE FIITING, FABRICATIONCERTIFICATE IS REQUIRED | CAT | EA |  |  |  |  | 2zAOHdDtW9 | R15 | 2021-07-15 15:25:23 | 2021-12-08 10:10:18
9900253334 | R2205 | TRANSMITTER,LIQUID LEVEL | 0000 | TMP | TMP | GEN | TMP | TRANSMITTER,LEVEL: | TRANSMITTER: LIQUID LEVEL, SPECIAL FEATURES LIQUID AND PROMINENT, MANUFACTURER PROMINENT, MANUFACTURER REFERENCE BETA-41601-PP | CAT | SET |  |  |  |  | 2zAOHdDtW9 | R15 | 2021-07-15 15:25:23 | 2021-12-08 14:22:32
9900253335 | R0817 | END | 0000 | TMP | TMP | GEN | TMP | END: | END: TYPE POLYVINYLFLUORIDE FOR VARIO METERING PUMP END, SPECIAL FEATURES 63PVT,CAP: 63 L/H,POWER: 230 VOLT, 50/60 HZ, TYPE: VAMC040 | CAT | SET |  |  |  |  | qeXzd9NC4t | R15 | 2021-07-15 15:25:23 | 2021-12-08 15:06:12
9900253336 | R0152 | BEARING,BALL | 3110 | Stock | K58 | GEN | TMP | BEARING,BALL: DG;20X52X15MM;6304 | BEARING: BALL, TYPE DEEP GROOVE, NUMBER OF ROW SINGLE ROW, BORE DIAMETER 20MM, OUTSIDE DIAMETER 52MM, WIDTH 15MM, STYLE OPEN, CAGE MATERIAL PRESSED STEEL, BORE SHAPE CYLINDRICAL, BEARING CODE 6304 | QA | EA |  |  |  |  | dzikri | R04 | 2021-07-15 15:25:23 | 2021-07-22 18:02:39
9900253337 | R0152 | BEARING,BALL | 3110 | Stock | K58 | GEN | TMP | BEARING,BALL: THRS;15X32X12MM;51202 | BEARING: BALL, TYPE THRUST, NUMBER OF ROW SINGLE DIRECTION, BORE DIAMETER 15MM, OUTSIDE DIAMETER 32MM, WIDTH 12MM, STYLE OPEN, CAGE MATERIAL PRESSED STEEL, BORE SHAPE CYLINDRICAL, BEARING CODE 51202 | QA1 | EA |  |  |  |  | dzikri | R07 | 2021-07-15 15:25:23 | 2021-09-28 00:30:01
9900253338 | R0814 | ELIMINATOR | 0000 | TMP | TMP | GEN | TMP | ELIMINATOR: | ELIMINATOR: TYPE RETAINER SUPPORT, EQUIPMENT NAME STEAM TURBIN, EQUIPMENT TYPE/MODEL 2X9 STAGE, ADDITIONAL EQUIPMENT DATA ITEM NO.B72246, MANUFACTURER FUJIELECTRIC, MANUFACTURER REFERENCE DWG:96-4686 | CAT | EA |  |  |  |  | bursah | R12 | 2021-07-15 15:25:23 | 2021-11-09 19:18:45
9900253339 | R0979 | GLASS | 0000 | TMP | TMP | GEN | TMP | GLASS: | GLASS: TYPE FIBRE FILL GRID, COLOR YELLOW, MANUFACTURER REFERENCE DWG:96-4490-2-POS B72231 | CAT | EA |  |  |  |  | syaiful | R15 | 2021-07-15 15:25:23 | 2021-12-06 21:18:49
9900253340 | R0158 | BEARING,ROLLER | 3110 | Stock | K58 | GEN | TMP | BEARING,RLR: TPR;HH221434-HH221410 | BEARING: ROLLER, TYPE TAPERED, ROW SINGLE, INSIDE DIAMETER 88.9MM, OUTSIDE DIAMETER 190.5MM, WIDTH 57.15MM, CAGE MATERIAL PRESSED STEEL, STYLE OPEN, BEARING CODE HH221434-HH221410 | QA | SET |  |  |  |  | dzikri | R05 | 2021-07-15 15:25:23 | 2021-08-28 12:06:07
9900253341 | R0158 | BEARING,ROLLER | 3110 | Stock | K58 | GEN | TMP | BEARING,RLR: TPR;HH221434-HH221410 | BEARING: ROLLER, TYPE TAPERED, ROW SINGLE, INSIDE DIAMETER 88.9MM, OUTSIDE DIAMETER 190.5MM, WIDTH 57.15MM, CAGE MATERIAL PRESSED STEEL, STYLE OPEN, BEARING CODE HH221434-HH221410 | QA | SET |  |  |  |  | dzikri | R05 | 2021-07-15 15:25:23 | 2021-08-28 12:06:14
9900253342 | R0158 | BEARING,ROLLER | 3110 | Stock | K58 | GEN | TMP | BEARING,RLR: TPR;139.7MM ID;99550-99100 | BEARING: ROLLER, TYPE TAPERED, ROW SINGLE, INSIDE DIAMETER 139.7MM, OUTSIDE DIAMETER 254MM, WIDTH 66.675MM, CAGE MATERIAL PRESSED STEEL, STYLE OPEN, BEARING CODE 99550-99100 | QA1 | SET |  |  |  |  | dzikri | R12 | 2021-07-15 15:25:23 | 2021-11-28 01:28:00
9900253343 | R0158 | BEARING,ROLLER | 3110 | Stock | K58 | GEN | TMP | BEARING,RLR: TPR;139.7MM ID;99550-99100 | BEARING: ROLLER, TYPE TAPERED, ROW SINGLE, INSIDE DIAMETER 139.7MM, OUTSIDE DIAMETER 254MM, WIDTH 66.675MM, CAGE MATERIAL PRESSED STEEL, STYLE OPEN, BEARING CODE 99550-99100 | QA1 | SET |  |  |  |  | dzikri | R12 | 2021-07-15 15:25:23 | 2021-11-28 01:28:11
9900253345 | R2016 | STEM,VALVE | 0000 | TMP | TMP | GEN | TMP | STEM,VALVE: GLOBE ED;2IN;1V6575X0052 | STEM: VALVE, VALVE STYLE GLOBE VALVE ED, VALVE SIZE 2 IN, DIAMETER 1/2 IN, MATERIAL STAINLESS STEEL 416 HARDENED, SPECIAL FEATURES WITH PLUG, BALLANCED, MANUFACTURER FISHER, MANUFACTURER REFERENCE 1V6575X0052 | QA1 | EA |  |  |  |  | syaiful | R08 | 2021-07-15 15:25:23 | 2021-11-09 08:25:26
9900253346 | R1201 | KIT | 0000 | TMP | TMP | GEN | TMP | KIT: CTRL VALVE | KIT: APPLICATION STEM PACKING, CONTAINS B 1 EA WASHER, SPCL 1F125537012, CONTAINS C 1 EA SPRING, PACKING 1J872706332, CONTAINS D 1 EA WIPER, UPPER 1J873235072, CONTAINS E 1 EA PACKING BOX RING 1R290201012, CONTAINS F 1 EA PACKING, SET D101561X012, CONTAINS X 1 EA INSTRUCTION SHEET, EQUIPMENT NAME CONTROL VALVE, MANUFACTURER FISHER, MANUFACTURER REFERENCE RPACKX00022 | CAT | SET |  |  |  |  | akmal |  | 2021-07-15 15:25:23 | 2021-12-12 18:00:36
9900253349 | R2016 | STEM,VALVE | 0000 | TMP | TMP | GEN | TMP | STEM,VALVE: GLOBE ET;2IN;1V6575X0062 | STEM: VALVE, VALVE STYLE GLOBE VALVE ET, VALVE SIZE 2 IN, DIAMETER 1/2 IN, MATERIAL STAINLESS STEEL 316, SPECIAL FEATURES WITH PLUG, MANUFACTURER FISHER, MANUFACTURER REFERENCE 1V6575X0062 | QA1 | EA |  |  |  |  | syaiful | R08 | 2021-07-15 15:25:23 | 2021-11-09 08:26:31
9900253350 | R0271 | BOOTS | 0000 | Stock | K96 | GEN | TMP | BOOTS: SAFETY;PULL-ON;23CM;SIZE 14;BROWN | BOOTS: TYPE SAFETY, STEEL TOE CAP, HEIGHT 23CM, SIZE 14, COLOR BROWN, MATERIAL FULL GRAIN LEATHER, CLOSURE TYPE PULL-ON, ENVIRONMENTAL PROTECTION PROTECTED THE WHOLE FINGERS, OIL, ACID AND CHEMICAL RESISTANT, STANDARDS EN ISO 20345 | QA | PAA |  |  |  |  | jayadi | R07 | 2021-07-15 15:25:23 | 2021-10-10 18:50:22
9900253351 | R0271 | BOOTS | 0000 | Stock | K96 | GEN | TMP | BOOTS: SAFETY;PULL-ON;23CM;SIZE 6;BROWN | BOOTS: TYPE SAFETY, STEEL TOE CAP, HEIGHT 23CM, SIZE 6, COLOR BROWN, MATERIAL FULL GRAIN LEATHER, CLOSURE TYPE PULL-ON, ENVIRONMENTAL PROTECTION PROTECTED THE WHOLE FINGERS, OIL, ACID AND CHEMICAL RESISTANT, STANDARDS EN ISO 20345 | QA | PAA |  |  |  |  | jayadi | R07 | 2021-07-15 15:25:23 | 2021-10-10 18:49:31
9900253352 | R0271 | BOOTS | 0000 | Stock | K96 | GEN | TMP | BOOTS: SAFETY;PULL-ON;23CM;SIZE 11;BROWN | BOOTS: TYPE SAFETY, STEEL TOE CAP, HEIGHT 23CM, SIZE 11, COLOR BROWN, MATERIAL FULL GRAIN LEATHER, CLOSURE TYPE PULL-ON, ENVIRONMENTAL PROTECTION PROTECTED THE WHOLE FINGERS, OIL, ACID AND CHEMICAL RESISTANT, STANDARDS EN ISO 20345 | QA | PAA |  |  |  |  | jayadi | R07 | 2021-07-15 15:25:23 | 2021-10-10 18:50:46
9900253353 | R0271 | BOOTS | 0000 | Stock | K96 | GEN | TMP | BOOTS: SAFETY;PULL-ON;23CM;SIZE 12;BROWN | BOOTS: TYPE SAFETY, STEEL TOE CAP, HEIGHT 23CM, SIZE 12, COLOR BROWN, MATERIAL FULL GRAIN LEATHER, CLOSURE TYPE PULL-ON, ENVIRONMENTAL PROTECTION PROTECTED THE WHOLE FINGERS, OIL, ACID AND CHEMICAL RESISTANT, STANDARDS EN ISO 20345 | QA | PAA |  |  |  |  | jayadi | R07 | 2021-07-15 15:25:23 | 2021-10-10 18:51:03
9900253354 | R2016 | STEM,VALVE | 0000 | TMP | TMP | GEN | TMP | STEM,VALVE: GLOBE ET;2IN;11A5324X022 | STEM: VALVE, VALVE STYLE GLOBE VALVE ET, VALVE SIZE 2 IN, DIAMETER 1/2 IN, MATERIAL STAINLESS STEEL 316+COCR-A, SPECIAL FEATURES WITH PLUG, MANUFACTURER FISHER, MANUFACTURER REFERENCE 11A5324X022 | QA1 | EA |  |  |  |  | syaiful | R08 | 2021-07-15 15:25:23 | 2021-11-09 08:27:50
9900253355 | R2016 | STEM,VALVE | 0000 | TMP | TMP | GEN | TMP | STEM,VALVE: GLOBE ET;3IN;1V6579X0112 | STEM: VALVE, VALVE STYLE GLOBE VALVE ET, VALVE SIZE 3 IN, DIAMETER 1/2 IN, MATERIAL STAINLESS STEEL 316+COCR-A, SPECIAL FEATURES WITH PLUG, MANUFACTURER FISHER, MANUFACTURER REFERENCE 1V6579X0112 | QA1 | EA |  |  |  |  | syaiful | R08 | 2021-07-15 15:25:23 | 2021-11-09 08:28:21
9900253356 | R1443 | O-RING | 5331 | Stock | K85 | GEN | TMP | O-RING: BONNET:CTRL VALVE;357 2IN | O-RING: TYPE VALVE BONNET, EQUIPMENT NAME CONTROL VALVE, EQUIPMENT TYPE/MODEL 357, 2 IN, MANUFACTURER FISHER, MANUFACTURER REFERENCE 1F9141X0042 | QA | EA |  |  |  |  | syaiful | R06 | 2021-07-15 15:25:23 | 2021-09-03 13:56:51
9900253357 | R1134 | IMPELLER | 0000 | TMP | TMP | GEN | TMP | IMPELLER: | IMPELLER: | CAT | EA |  |  |  |  | bSXVchTrki |  | 2021-07-15 15:25:23 | 2021-12-11 19:24:28
9900253358 | R1745 | RING,WEAR | 0000 | TMP | TMP | GEN | TMP | RING,WEAR: | RING: WEAR, SPECIAL FEATURES IMPELLER F/CIS-P10S/A/B | CAT | EA |  |  |  |  | OK8cGFT5ze |  | 2021-07-15 15:25:23 | 2021-12-11 19:33:30
9900253359 | R1740 | RING | 0000 | TMP | TMP | GEN | TMP | RING: | RING: TYPE WEAR, SPECIAL FEATURES CASING FOR CIS-P10S/A/B | CAT | EA |  |  |  |  | bSXVchTrki | R14 | 2021-07-15 15:25:23 | 2021-12-07 15:53:09
9900253360 | R1549 | PLATE,METAL | 0000 | TMP | TMP | GEN | TMP | PLATE: 6X1200X2400MM;A36/SS400 | PLATE: METAL, SIZE 6MM T X 1200MM W X 2400MM L, MATERIAL CARBON STEEL, WEIGHT 140 KG, SPECIFICATION ASTM A36/JIS G3101, GRADE SS400 | QA | SH | NON FABRICATION | NON BOM | NON CRITICAL |  | jayadi | R04 | 2021-07-15 15:25:23 | 2021-08-16 00:48:36
9900253362 | R1549 | PLATE,METAL | 0000 | TMP | TMP | GEN | TMP | PLATE: 6X1200X2400MM;A36/SS400 | PLATE: METAL, SIZE 6MM T X 1200MM W X 2400MM L, MATERIAL CARBON STEEL, WEIGHT 140 KG, SPECIFICATION ASTM A36/JIS G3101, GRADE SS400 | QA | SH | NON FABRICATION | NON BOM | NON CRITICAL |  | jayadi | R04 | 2021-07-15 15:25:23 | 2021-08-16 00:49:07
9900253365 | R1105 | HOSE,FLEXIBLE METAL | 0000 | TMP | TMP | GEN | TMP | HOSE,FLEX: | HOSE: FLEXIBLE METAL, SIZE 2 IN, LENGTH 16 FT, CONNECTION FLANGED RF 300 PSI, RATING 150 PSI, MATERIAL STAINLESS STEEL, SPECIAL FEATURES BRAIDED | CAT | EA |  |  |  |  | akmal |  | 2021-07-15 15:25:23 | 2021-12-11 17:23:32
9900253366 | R0797 | ELBOW | 0000 | TMP | TMP | GEN | TMP | ELBOW: 90D | ELBOW: TYPE PIPE, SIZE 6 IN, DEGREE 90, SPECIAL FEATURES 6P-EXHAUST | CAT | EA |  |  |  |  | ZgH3cidbSh | R14 | 2021-07-15 15:25:23 | 2021-12-07 21:29:25
9900253368 | R1443 | O-RING | 5331 | Stock | K85 | GEN | TMP | O-RING: CTRL VALVE;357 2IN;1K7561X0012 | O-RING: TYPE STEM/ACTUATOR, EQUIPMENT NAME CONTROL VALVE, EQUIPMENT TYPE/MODEL 357, 2 IN, MANUFACTURER FISHER, MANUFACTURER REFERENCE 1K7561X0012 | QA | EA |  |  |  |  | syaiful | R06 | 2021-07-15 15:25:23 | 2021-10-06 23:48:59
9900253369 | R1568 | PLUG,VALVE | 0000 | TMP | TMP | GEN | TMP | PLUG,VALVE: | PLUG: VALVE, VALVE SIZE 2 IN, MATERIAL STAINLESS STEEL 416, SPECIAL FEATURES MICRO-FORM, EQUIPMENT NAME CONTROL VALVE, EQUIPMENT TYPE/MODEL 357-2 IN, MANUFACTURER FISHER, MANUFACTURER REFERENCE 22B3497X012 | CAT | EA |  |  |  |  | syaiful | R13 | 2021-07-15 15:25:23 | 2021-08-28 20:11:02
9900253371 | R1836 | SEAT,VALVE | 0000 | Stock | K77 | GEN | TMP | SEAT,VALVE: FISHER;2IN | SEAT: VALVE, VALVE STYLE CONTROL VALVE 357, 2 IN, VALVE SIZE 2 IN, MATERIAL STAINLESS STEEL 17-4PH, MANUFACTURER FISHER, MANUFACTURER REFERENCE 39B2844X012 | CAT | EA |  |  |  |  | syaiful | R13 | 2021-07-15 15:25:23 | 2021-11-23 08:27:09
9900253372 | R0151 | BEARING | 0000 | TMP | TMP | GEN | TMP | BEARING: SHAFT;PD PUMP;32053 | BEARING: USAGE DESIGN SHAFT INPUT, EQUIPMENT NAME POSITIVE DISPLACEMENT PUMP, MANUFACTURER DETROIT, MANUFACTURER REFERENCE 32053 | QA | EA |  |  |  |  | bursah | R06 | 2021-07-15 15:25:23 | 2021-10-13 19:29:09
9900253373 | R0170 | BELT,V | 0000 | TMP | TMP | GEN | TMP | BELT,V: | BELT: V, | CAT | EA |  |  |  |  | 2zAOHdDtW9 |  | 2021-07-15 15:25:23 | 2021-12-10 14:06:16
9900253374 | R1201 | KIT | 0000 | TMP | TMP | GEN | TMP | KIT: REPAIR;CTRL VALVE;357-2;R357XPTFE12 | KIT: TYPE REPAIR, CONTAINS A O-RING 1F9141X0042, CONTAINS B PACKING SET 12A9016X012, CONTAINS C O-RING 12B3522X012, CONTAINS D WIPER LOWER 15A9637X012, EQUIPMENT NAME CONTROL VALVE, EQUIPMENT TYPE/MODEL 357-2 IN, MANUFACTURER FISHER, MANUFACTURER REFERENCE R357XPTFE12 | QA1 | SET |  |  |  |  | syaiful | R07 | 2021-07-15 15:25:23 | 2021-09-04 21:57:48
9900253375 | R0205 | BLADE,FAN | 0000 | TMP | TMP | GEN | TMP | BLADE,FAN: | BLADE: FAN, TYPE ANTI STATIC BLADE IMPELLER, EQUIPMENT NAME ENGINE, EQUIPMENT TYPE/MODEL 12VA-061212, EQUIPMENT SERIAL NUMBER 431149, MANUFACTURER PEERLESS PUMP, MANUFACTURER REFERENCE 5142040 | CAT | EA |  |  |  |  | bursah | R12 | 2021-07-15 15:25:23 | 2021-10-05 19:16:23
9900253376 | R0330 | BUSHING | 0000 | TMP | TMP | GEN | TMP | BUSHING: SLEEVE;SS303;1F262035032 | BUSHING: TYPE SLEEVE, MATERIAL STAINLESS STEEL 303, EQUIPMENT NAME PRESSURE REDUCING REGULATOR, EQUIPMENT TYPE/MODEL 310A-32A-1 IN, MANUFACTURER FISHER, MANUFACTURER REFERENCE 1F262035032 | QA | EA |  |  |  |  | syaiful | R09 | 2021-07-15 15:25:23 | 2021-11-15 09:29:04
9900253377 | R1826 | SEAL | 0000 | TMP | TMP | GEN | TMP | SEAL: RR CRANKSHAFT;PD PUMP;23501544 | SEAL: USAGE DESIGN REAR CRANKSHAFT, EQUIPMENT NAME PD PUMP, MANUFACTURER DETROIT, MANUFACTURER REFERENCE 23501544 | QA | EA |  |  |  |  | bursah | R10 | 2021-07-15 15:25:23 | 2021-11-27 11:40:40
9900253378 | R1826 | SEAL | 0000 | TMP | TMP | GEN | TMP | SEAL: FR CRANKSHAFT;PD PUMP;8VF070900 | SEAL: USAGE DESIGN FRONT CRANKSHAFT, EQUIPMENT NAME PD PUMP, MANUFACTURER DETROIT, MANUFACTURER REFERENCE 8VF070900 | QA | EA |  |  |  |  | bursah | R10 | 2021-07-15 15:25:23 | 2021-11-27 11:39:02
9900253379 | R0875 | FILTER,AIR | 0000 | TMP | TMP | GEN | TMP | FILTER,AIR: | FILTER: AIR, | CAT | EA |  |  |  |  | OK8cGFT5ze |  | 2021-07-15 15:25:23 | 2021-12-09 13:38:18
9900253380 | R1442 | ORIFICE | 0000 | TMP | TMP | GEN | TMP | ORIFICE: | ORIFICE: TYPE ASSEMBLY, MATERIAL STAINLESS STEEL 416, EQUIPMENT NAME PRESSURE REDUCING REGULATOR, EQUIPMENT TYPE/MODEL 310A-1 IN, MANUFACTURER FISHER, MANUFACTURER REFERENCE 1R7430000A2 | CAT | EA |  |  |  |  | syaiful | R12 | 2021-07-15 15:25:23 | 2021-08-28 19:34:34
9900253381 | R0877 | FILTER,FUEL | 0000 | TMP | TMP | GEN | TMP | FILTER,FUEL: SPIN;93X200MM;1-12UN;CL;25U | FILTER: FUEL, TYPE SPIN-ON, SIZE 93MM OD X 200MM LG, ELEMENT MATERIAL CELLULOSE, FILTERING RETENTION 25UM, HOUSING MATERIAL METAL, CONNECTION 1 IN-12 UN | QA | EA |  |  |  |  | dzikri | R06 | 2021-07-15 15:25:23 | 2021-10-02 19:26:15
9900253383 | R0879 | FILTER,OIL | 0000 | TMP | TMP | GEN | TMP | FILTER,OIL: | FILTER: OIL, | CAT | EA |  |  |  |  | OK8cGFT5ze |  | 2021-07-15 15:25:23 | 2021-12-09 11:24:25
9900253384 | R1442 | ORIFICE | 0000 | TMP | TMP | GEN | TMP | ORIFICE: | ORIFICE: TYPE BLEED, MATERIAL STAINLESS STEEL 316, EQUIPMENT NAME PRESSURE REDUCING REGULATOR, EQUIPMENT TYPE/MODEL 310A-1 IN, MANUFACTURER FISHER, MANUFACTURER REFERENCE 1R743835162 | CAT | EA |  |  |  |  | syaiful | R12 | 2021-07-15 15:25:23 | 2021-08-28 19:35:47
9900253385 | R1201 | KIT | 0000 | TMP | TMP | GEN | TMP | KIT: REPAIR;310A-1IN;R310X000012 | KIT: TYPE REPAIR, CONTAINS A DIAPHRAGM 1R747299982, CONTAINS B O-RING 1E736906992, CONTAINS C WASHER PLATE 1J186999012, CONTAINS D WIPER RING 1R748204152, CONTAINS E BACKUP RING 1V435606242, CONTAINS F DISK 10A8224X012, CONTAINS X BODY GASKET 11A6853X012, EQUIPMENT NAME PRESSURE REDUCING REGULATOR, EQUIPMENT TYPE/MODEL 310A-1 IN, MANUFACTURER FISHER, MANUFACTURER REFERENCE R310X000012 | QA1 | SET |  |  |  |  | syaiful | R07 | 2021-07-15 15:25:23 | 2021-09-04 21:57:55
9900253386 | R1201 | KIT | 0000 | TMP | TMP | GEN | TMP | KIT: REPAIR;310A-32A-1IN;R32AX000012 | KIT: TYPE REPAIR, CONTAINS A GASKET COMPOSITION, CONTAINS B DIAPHRAGM, CONTAINS C 6EA O-RING, CONTAINS D WASHER PLATE, CONTAINS E VALVE DISK ASSEMBLY , CONTAINS F PISTON SEAT ASSEMBLY, EQUIPMENT NAME PRESSURE REDUCING REGULATOR, EQUIPMENT TYPE/MODEL 310A-32A-1 IN, MANUFACTURER FISHER, MANUFACTURER REFERENCE R32AX000012 | QA1 | SET |  |  |  |  | syaiful | R07 | 2021-07-15 15:25:23 | 2021-09-04 21:58:00
9900253387 | R0019 | ADAPTER | 0000 | TMP | TMP | GEN | TMP | ADAPTER: EXHAUST;ENGINE;3406B;3N3015 | ADAPTER: TYPE EXHAUST FITTING GROUP, EQUIPMENT NAME DIESEL ENGINE, EQUIPMENT TYPE/MODEL 3406B, EQUIPMENT SERIAL NUMBER 6TB145953, MANUFACTURER CATERPILLAR, MANUFACTURER REFERENCE 3N3015 | QA1 | EA |  |  |  |  | dzikri | R10 | 2021-07-15 15:25:23 | 2021-10-31 08:34:51
9900253388 | R1201 | KIT | 0000 | TMP | TMP | GEN | TMP | KIT: REPAIR;STM-1/2;CTRL VLV;RDXCNTRM132 | KIT: TYPE REPAIR, APPLICATION STEM 1/2 IN, CONTAINS A GASKET 1B198236042, CONTAINS B GASKET 1B198636042, CONTAINS C PACKING, V-RING 1C752601012, CONTAINS D PACKING ADAPTOR 1F124401012, CONTAINS E PACKING ADAPTOR FEM1F12480101, EQUIPMENT NAME GLOBE CONTROL VALVE, EQUIPMENT TYPE/MODEL D-1 IN, MANUFACTURER FISHER, MANUFACTURER REFERENCE RDXCNTRM132 | QA1 | KI |  |  |  |  | syaiful | R07 | 2021-07-15 15:25:23 | 2021-09-13 19:18:09
9900253389 | R0875 | FILTER,AIR | 0000 | TMP | TMP | GEN | TMP | FILTER,AIR: | FILTER: AIR, TYPE AIR CLEANER INTAKE | CAT | EA |  |  |  |  | dzikri |  | 2021-07-15 15:25:23 | 2021-12-11 10:44:07
9900253390 | R1532 | PIPE | 0000 | TMP | TMP | GEN | TMP | PIPE: EXH;PUMP | PIPE: SIZE 6 IN, USAGE DESIGN EXHAUST, EQUIPMENT NAME WELLPAD SUMP PUMP, EQUIPMENT TYPE/MODEL 3116D | CAT | EA |  |  |  | Masa Donaldson membuat PUMP? P/N or DWG mana? | bursah | R13 | 2021-07-15 15:25:23 | 2021-08-22 15:26:04
9900253391 | R1201 | KIT | 0000 | TMP | TMP | GEN | TMP | KIT: REPAIR;STM 1/4;CTRL VLV;RDXCNTRM112 | KIT: TYPE REPAIR, APPLICATION STEM 1/4 IN, CONTAINS A GASKET 1B198236042, CONTAINS B GASKET 1B198636042, CONTAINS C PACKING, O-RING 1C752601012, CONTAINS D PACKING ADAPTOR 1F124401012, CONTAINS E PACKING ADAPTOR FEM1F124801012, EQUIPMENT NAME GLOBE CONTROL VALVE, EQUIPMENT TYPE/MODEL D-1 IN, MANUFACTURER FISHER, MANUFACTURER REFERENCE RDXCNTRM112 | QA1 | KI |  |  |  |  | syaiful | R07 | 2021-07-15 15:25:23 | 2021-09-13 19:21:14
9900253393 | R2230 | TUBE | 0000 | TMP | TMP | OEM | TMP | TUBE: ENGINE;3406;CAT;7C5098 | TUBE: EQUIPMENT NAME DIESEL ENGINE, EQUIPMENT TYPE/MODEL 3406, MANUFACTURER CATERPILLAR, MANUFACTURER REFERENCE 7C5098 | QA1 | EA |  |  |  |  | bursah | R08 | 2021-07-15 15:25:23 | 2021-10-29 17:47:43
9900253395 | R0034 | ADAPTER,TUBE TO HOSE | 0000 | TMP | TMP | GEN | TMP | ADAPTER,TUBE-HOSE: | ADAPTER: TUBE TO HOSE, EQUIPMENT NAME DIESEL ENGINE, EQUIPMENT TYPE/MODEL 3406B, MANUFACTURER CATERPILLAR, MANUFACTURER REFERENCE 1S0666 | QA1 | EA |  |  |  |  | aa52LvePHS | R12 | 2021-07-15 15:25:23 | 2021-10-31 08:33:44
9900253396 | R0949 | GASKET SET | 0000 | TMP | TMP | GEN | TMP | GASKET SET: | GASKET SET: NUMBER OF PIECES SET OF 6EA, EQUIPMENT NAME GLOBE VALVE, EQUIPMENT TYPE/MODEL ET-1-1/2 IN, MANUFACTURER FISHER, MANUFACTURER REFERENCE RGASKETX242 | CAT | SET |  |  |  |  | syaiful | R12 | 2021-07-15 15:25:23 | 2021-09-09 10:50:57
9900253397 | R1106 | HOSE,HYDRAULIC | 0000 | TMP | TMP | GEN | TMP | HOSE,HYD: CAT;ENGINE;3406B;7D9052 | HOSE: HYDRAULIC, MATERIAL SYNTHETIC RUBBER, EQUIPMENT NAME DIESEL ENGINE, EQUIPMENT TYPE/MODEL 3406B, EQUIPMENT SERIAL NUMBER 6TB145953, MANUFACTURER CATERPILLAR, MANUFACTURER REFERENCE 7D9052 | QA | EA |  |  |  |  | aa52LvePHS | R05 | 2021-07-15 15:25:23 | 2021-09-04 19:24:57
9900253398 | R1106 | HOSE,HYDRAULIC | 0000 | TMP | TMP | GEN | TMP | HOSE,HYD: CAT;ENGINE;3406B;3P6048 | HOSE: HYDRAULIC, MATERIAL SYNTHETIC RUBBER, EQUIPMENT NAME DIESEL ENGINE, EQUIPMENT TYPE/MODEL 3406B, EQUIPMENT SERIAL NUMBER 6TB145953, MANUFACTURER CATERPILLAR, MANUFACTURER REFERENCE 3P6048 | QA | EA |  |  |  |  | aa52LvePHS | R05 | 2021-07-15 15:25:23 | 2021-09-04 19:25:05
9900253399 | R2016 | STEM,VALVE | 0000 | TMP | TMP | GEN | TMP | STEM,VALVE: GLOBE ET;1-1/2IN;1V6571X0042 | STEM: VALVE, VALVE STYLE GLOBE VALVE ET, VALVE SIZE 1-1/2 IN, DIAMETER 3/8 IN, MATERIAL STAINLESS STEEL 416 HARDENED, SPECIAL FEATURES WITH PLUG, BALLANCED, MANUFACTURER FISHER, MANUFACTURER REFERENCE 1V6571X0042 | QA1 | EA |  |  |  |  | syaiful | R08 | 2021-07-15 15:25:23 | 2021-11-09 08:30:43
9900253401 | R1101 | HOSE | 0000 | TMP | TMP | GEN | TMP | HOSE: FUEL LINE;CAT;ENGINE;3406;2V4819 | HOSE: TYPE FUEL LINE, EQUIPMENT NAME DIESEL ENGINE, EQUIPMENT TYPE/MODEL 3406, MANUFACTURER CATERPILLAR, MANUFACTURER REFERENCE 2V4819 | QA | EA |  |  |  |  | syaiful | R09 | 2021-07-15 15:25:23 | 2021-11-11 19:04:52
9900253403 | R1106 | HOSE,HYDRAULIC | 0000 | TMP | TMP | GEN | TMP | HOSE,HYD: CAT;ENGINE;3406B;5N5646 | HOSE: HYDRAULIC, MATERIAL SYNTHETIC RUBBER, EQUIPMENT NAME DIESEL ENGINE, EQUIPMENT TYPE/MODEL 3406B, EQUIPMENT SERIAL NUMBER 6TB145953, MANUFACTURER CATERPILLAR, MANUFACTURER REFERENCE 5N5646 | QA | EA |  |  |  |  | aa52LvePHS | R05 | 2021-07-15 15:25:23 | 2021-09-04 19:25:16
9900253404 | R1568 | PLUG,VALVE | 0000 | TMP | TMP | GEN | TMP | PLUG,VALVE: | PLUG: VALVE, EQUIPMENT NAME GLOBE VALVE, EQUIPMENT TYPE/MODEL ET-1-1/2 IN, MANUFACTURER FISHER, MANUFACTURER REFERENCE 20B9389X022 | CAT | EA |  |  |  |  | syaiful | R13 | 2021-07-15 15:25:23 | 2021-09-09 20:00:11
9900253405 | R1836 | SEAT,VALVE | 0000 | Stock | K77 | GEN | TMP | SEAT,VALVE: FISHER | SEAT: VALVE, VALVE STYLE GLOBE CONTROL VALVE 4251, VALVE SIZE 1-1/2 IN, MATERIAL STAINLESS STEEL 416, MANUFACTURER FISHER, MANUFACTURER REFERENCE 1U222046172 | CAT | EA |  |  |  |  | syaiful | R13 | 2021-07-15 15:25:23 | 2021-11-23 08:28:18
9900253407 | R0952 | GAUGE | 0000 | TMP | TMP | GEN | TMP | GAUGE: | GAUGE: TYPE FUEL PRESSURE GAUGE | CAT | EA |  |  |  |  | bSXVchTrki | R14 | 2021-07-15 15:25:23 | 2021-12-07 15:54:42
9900253408 | R1201 | KIT | 0000 | TMP | TMP | GEN | TMP | KIT: REPAIR;STM-1/2;CTRL VLV;RDX0000CN22 | KIT: TYPE REPAIR, APPLICATION STEM 1/2 IN, CONTAINS A GASKET 1B198436042, CONTAINS B GASKET 1B198836042, CONTAINS C PACKING, V-RING 1C752701012, CONTAINS D PACKING ADAPTOR 1F124301012, CONTAINS E PACKING ADAPTOR FEM1F124701012, EQUIPMENT NAME GLOBE CONTROL VALVE, EQUIPMENT TYPE/MODEL D-2 IN, MANUFACTURER FISHER, MANUFACTURER REFERENCE RDX0000CN22 | QA1 | KI |  |  |  |  | syaiful | R07 | 2021-07-15 15:25:23 | 2021-09-13 19:21:36
9900253410 | R0952 | GAUGE | 0000 | TMP | TMP | GEN | TMP | GAUGE: | GAUGE: TYPE OIL PRESSURE GAUGE | CAT | EA |  |  |  |  | bSXVchTrki | R14 | 2021-07-15 15:25:23 | 2021-12-07 15:53:59
9900253411 | R1836 | SEAT,VALVE | 0000 | Stock | K77 | GEN | TMP | SEAT,VALVE: FISHER | SEAT: VALVE, VALVE STYLE GLOBE CONTROL VALVE, MATERIAL STAINLESS STEEL 316, MANUFACTURER FISHER, MANUFACTURER REFERENCE 2B5110X0012 | CAT | EA |  |  |  |  | syaiful | R13 | 2021-07-15 15:25:23 | 2021-11-23 08:54:23
9900253412 | R2100 | TACHOMETER | 0000 | TMP | TMP | GEN | TMP | TACHOMETER: | TACHOMETER: TYPE ELECTRONIC GP | CAT | EA |  |  |  |  | bSXVchTrki |  | 2021-07-15 15:25:23 | 2021-12-09 20:47:09
9900253413 | R2230 | TUBE | 0000 | TMP | TMP | GEN | TMP | TUBE: | TUBE: TYPE ASSEMBLY | CAT | EA |  |  |  |  | bSXVchTrki | R14 | 2021-07-15 15:25:23 | 2021-12-07 15:55:48
9900253414 | R2230 | TUBE | 0000 | TMP | TMP | GEN | TMP | TUBE: ENGINE;3406B;CAT;2W7289 | TUBE: EQUIPMENT NAME DIESEL ENGINE, EQUIPMENT TYPE/MODEL 3406B, EQUIPMENT SERIAL NUMBER 6TB145953, MANUFACTURER CATERPILLAR, MANUFACTURER REFERENCE 2W7289 | QA | EA |  |  |  |  | aa52LvePHS | R08 | 2021-07-15 15:25:23 | 2021-12-12 14:50:28
9900253415 | R0170 | BELT,V | 0000 | TMP | TMP | GEN | TMP | BELT,V: COGGED;ENGINE;3406B;4N8216 | BELT: V, TYPE COGGED, EQUIPMENT NAME DIESEL ENGINE, EQUIPMENT TYPE/MODEL 3406B, EQUIPMENT SERIAL NUMBER 6TB145953, MANUFACTURER CATERPILLAR, MANUFACTURER REFERENCE 4N8216 | QA | EA |  |  |  |  | aa52LvePHS | R05 | 2021-07-15 15:25:23 | 2021-08-27 01:21:01
9900253416 | R0379 | CAPACITOR | 0000 | TMP | TMP | OEM | TMP | CAPACITOR: | CAPACITOR: EQUIPMENT NAME ENGINE, EQUIPMENT TYPE/MODEL 3406, MANUFACTURER CATERPILLAR, MANUFACTURER REFERENCE 6T4117 | CAT | EA |  |  |  |  | bursah | R11 | 2021-07-15 15:25:23 | 2021-08-22 19:13:22
9900253417 | R0019 | ADAPTER | 0000 | TMP | TMP | GEN | TMP | ADAPTER: ENGINE;3406B;4N7796 | ADAPTER: EQUIPMENT NAME DIESEL ENGINE, EQUIPMENT TYPE/MODEL 3406B, EQUIPMENT SERIAL NUMBER 6TB145953, MANUFACTURER CATERPILLAR, MANUFACTURER REFERENCE 4N7796 | QA1 | EA |  |  |  |  | jayadi | R10 | 2021-07-15 15:25:23 | 2021-10-31 08:32:46
9900253418 | R0949 | GASKET SET | 0000 | TMP | TMP | GEN | TMP | GASKET SET: CYL HEAD | GASKET SET: TYPE CYLINDER HEAD | CAT | KI |  |  |  |  | bSXVchTrki |  | 2021-07-15 15:25:23 | 2021-12-09 20:47:54
9900253419 | R1274 | LINE | 0000 | TMP | TMP | GEN | TMP | LINE: CAT;ENGINE | LINE: TYPE ASSEMBLY, FUEL INJECTION NO.1, EQUIPMENT NAME DIESEL ENGINE, EQUIPMENT TYPE/MODEL 3406, MANUFACTURER CATERPILLAR, MANUFACTURER REFERENCE 4P9661 | CAT | EA |  |  |  |  | syaiful | R13 | 2021-07-15 15:25:23 | 2021-11-29 21:08:14
9900253420 | R1274 | LINE | 0000 | TMP | TMP | GEN | TMP | LINE: CAT;ENGINE | LINE: TYPE ASSEMBLY, FUEL INJECTION NO.2, EQUIPMENT NAME DIESEL ENGINE, EQUIPMENT TYPE/MODEL 3406, MANUFACTURER CATERPILLAR, MANUFACTURER REFERENCE 4P9662 | CAT | EA |  |  |  |  | syaiful | R13 | 2021-07-15 15:25:23 | 2021-11-29 21:06:40
9900253421 | R1274 | LINE | 0000 | TMP | TMP | GEN | TMP | LINE: CAT;ENGINE | LINE: TYPE ASSEMBLY, FUEL INJECTION NO.3, EQUIPMENT NAME DIESEL ENGINE, EQUIPMENT TYPE/MODEL 3406, MANUFACTURER CATERPILLAR, MANUFACTURER REFERENCE 4P9663 | CAT | EA |  |  |  |  | syaiful | R13 | 2021-07-15 15:25:23 | 2021-11-29 21:05:18
9900253422 | R1274 | LINE | 0000 | TMP | TMP | GEN | TMP | LINE: CAT;ENGINE | LINE: TYPE ASSEMBLY, FUEL INJECTION NO.4, EQUIPMENT NAME DIESEL ENGINE, EQUIPMENT TYPE/MODEL 3406, MANUFACTURER CATERPILLAR, MANUFACTURER REFERENCE 4P9664 | CAT | EA |  |  |  |  | syaiful | R13 | 2021-07-15 15:25:23 | 2021-11-29 21:03:44
9900253423 | R1274 | LINE | 0000 | TMP | TMP | GEN | TMP | LINE: CAT;ENGINE | LINE: TYPE ASSEMBLY, FUEL INJECTION NO.5, EQUIPMENT NAME DIESEL ENGINE, EQUIPMENT TYPE/MODEL 3406, MANUFACTURER CATERPILLAR, MANUFACTURER REFERENCE 4P9665 | CAT | EA |  |  |  |  | syaiful | R13 | 2021-07-15 15:25:23 | 2021-11-29 21:01:12
9900253424 | R1274 | LINE | 0000 | TMP | TMP | GEN | TMP | LINE: CAT;ENGINE | LINE: TYPE ASSEMBLY, FUEL INJECTION NO.6, EQUIPMENT NAME DIESEL ENGINE, EQUIPMENT TYPE/MODEL 3406, MANUFACTURER CATERPILLAR, MANUFACTURER REFERENCE 4P9666 | CAT | EA |  |  |  |  | syaiful | R13 | 2021-07-15 15:25:23 | 2021-11-29 20:59:59
9900253425 | R0797 | ELBOW | 0000 | TMP | TMP | GEN | TMP | ELBOW: | ELBOW: TYPE OUTLET, EQUIPMENT NAME DIESEL ENGINE, EQUIPMENT TYPE/MODEL 3406B, EQUIPMENT SERIAL NUMBER 1104058, ADDITIONAL EQUIPMENT DATA FIRE PUMP, MANUFACTURER CATERPILLAR, MANUFACTURER REFERENCE 4N-4192 | CAT | EA |  |  |  |  | aa52LvePHS | R13 | 2021-07-15 15:25:23 | 2021-08-14 21:18:09
9900253426 | R1740 | RING | 0000 | TMP | TMP | GEN | TMP | RING: SEAL;CI;CAT;ENGINE;3406B;5L8854 | RING: TYPE SEAL, SIZE 3.13MM TH X 115.9MM OD, MATERIAL CAST IRON, USAGE DESIGN EXHAUST ELBOW, EQUIPMENT NAME DIESEL ENGINE, EQUIPMENT TYPE/MODEL 3406B, MANUFACTURER CATERPILLAR, MANUFACTURER REFERENCE 5L8854 | QA | EA |  |  |  |  | aa52LvePHS | R10 | 2021-07-15 15:25:23 | 2021-11-23 09:45:53
9900253427 | R1702 | RELAY | 0000 | TMP | TMP | GEN | TMP | RELAY: ENGINE | RELAY: TYPE ASSEMBLY, EQUIPMENT NAME DIESEL ENGINE, EQUIPMENT TYPE/MODEL 3406, MANUFACTURER CATERPILLAR, MANUFACTURER REFERENCE 3E9362 | CAT | EA |  |  |  |  | syaiful | R13 | 2021-07-15 15:25:23 | 2021-11-24 14:25:22
9900253428 | R2230 | TUBE | 0000 | TMP | TMP | GEN | TMP | TUBE: WATER LINE;ENGINE;3406B;CAT;4N3901 | TUBE: TYPE WATER LINE GROUP, EQUIPMENT NAME DIESEL ENGINE, EQUIPMENT TYPE/MODEL 3406B, EQUIPMENT SERIAL NUMBER 6TB145953, MANUFACTURER CATERPILLAR, MANUFACTURER REFERENCE 4N3901 | QA1 | EA |  |  |  |  | dzikri | R08 | 2021-07-15 15:25:23 | 2021-10-29 17:51:36
9900253429 | R2230 | TUBE | 0000 | TMP | TMP | GEN | TMP | TUBE: INLET;ENGINE;3406B;CAT;4N3257 | TUBE: TYPE INLET, EQUIPMENT NAME DIESEL ENGINE, EQUIPMENT TYPE/MODEL 3406B, EQUIPMENT SERIAL NUMBER 6TB145953, MANUFACTURER CATERPILLAR, MANUFACTURER REFERENCE 4N3257 | QA1 | EA |  |  |  |  | dzikri | R08 | 2021-07-15 15:25:23 | 2021-10-29 17:52:50
9900253430 |  |  |  | Stock | K67 | GEN |  |  |  | RAW | EA |  |  |  |  | admin |  | 2021-07-15 15:25:23 | 2021-07-15 15:25:23
9900253431 |  |  |  | Stock | K31 | GEN |  |  |  | RAW | EA |  |  |  |  | admin |  | 2021-07-15 15:25:23 | 2021-07-15 15:25:23
9900253432 | R1841 | SENSOR | 0000 | TMP | TMP | GEN | TMP | SENSOR: | SENSOR: TYPE ENGINE OIL PRESSURE | CAT | EA |  |  |  |  | jayadi | R15 | 2021-07-15 15:25:23 | 2021-12-09 02:55:13
9900253433 | R0397 | CARTRIDGE | 0000 | TMP | TMP | GEN | TMP | CARTRIDGE: | CARTRIDGE: TYPE FILTER | CAT | EA |  |  |  |  | akmal | R14 | 2021-07-15 15:25:23 | 2021-12-07 10:56:42
9900253434 | R0893 | FLANGE,COUPLING | 0000 | TMP | TMP | GEN | TMP | FLANGE,COUPLING: | FLANGE: COUPLING, TYPE SF, MATERIAL RUBBER, USAGE DESIGN TFB & 1, 5250/2K MAX RPM, EQUIPMENT NAME SEAL WATER PUMP, EQUIPMENT TYPE/MODEL MULTI STAGE, MANUFACTURER GOULD PUMP, MANUFACTURER REFERENCE 7S X 1-3/8 IN | CAT | EA |  |  |  |  | bursah | R13 | 2021-07-15 15:25:23 | 2021-10-05 18:34:10
9900253435 | R0893 | FLANGE,COUPLING | 0000 | TMP | TMP | GEN | TMP | FLANGE,COUPLING: | FLANGE: COUPLING, TYPE SF, USAGE DESIGN TFB & 1, 5250/2K MAX RPM, EQUIPMENT NAME WATER PUMP, EQUIPMENT TYPE/MODEL MULTI STAGE, MANUFACTURER GOULD PUMP, MANUFACTURER REFERENCE 7S X 1-5/8 IN | CAT | EA |  |  |  |  | bursah | R13 | 2021-07-15 15:25:23 | 2021-10-05 18:47:53
9900253436 | R1194 | KEY | 0000 | TMP | TMP | GEN | TMP | KEY: IMPELLER;WTR PUMP | KEY: TYPE IMPELLER, MATERIAL ALLOY 400, EQUIPMENT NAME SEAL WATER PUMP, MANUFACTURER REFERENCE ITEM NO.178 | CAT | EA |  |  |  |  | akmal | R12 | 2021-07-15 15:25:23 | 2021-11-23 20:49:16
9900253437 | R0152 | BEARING,BALL | 3110 | Stock | K58 | GEN | TMP | BEARING,BALL: DG;40X80X18MM;62082ZC3 | BEARING: BALL, TYPE DEEP GROOVE, NUMBER OF ROW SINGLE ROW, BORE DIAMETER 40MM, OUTSIDE DIAMETER 80MM, WIDTH 18MM, STYLE 2 SHIELD, CLEARANCE C3, CAGE MATERIAL PRESSED STEEL, BORE SHAPE CYLINDRICAL, BEARING CODE 62082ZC3 | QA1 | EA |  |  |  |  | dzikri | R07 | 2021-07-15 15:25:23 | 2021-09-27 12:12:09
9900253438 | R0252 | BOLT,MACHINE | 5306 | Stock | K81 | GEN | TMP | BOLT: 1INX8UNCX25MM;HEX;B8 | BOLT: MACHINE, DIAMETER 1 IN, LENGTH 25MM, THREADS 8 UNC, HEAD HEXAGON, MATERIAL STAINLESS STEEL 304, SPECIFICATION ASTM A193, GRADE B8 | QA | EA | NON FABRICATION | NON BOM | NON CRITICAL |  | bursah | R04 | 2021-07-15 15:25:23 | 2021-08-28 14:07:50
9900253439 | R0943 | GASKET | 0000 | TMP | TMP | GEN | TMP | GASKET: COOLER COVER;815B0376100T51000 | GASKET: TYPE COOLER COVER, MATERIAL NON ASBESTOS, EQUIPMENT NAME PLANT STATION SUMP PUMP, EQUIPMENT SERIAL NUMBER C192291B1&B2, MANUFACTURER UNION PUMP, MANUFACTURER REFERENCE 815B0376100T51000 | QA | EA |  |  |  |  | bursah | R05 | 2021-07-15 15:25:23 | 2021-09-30 16:02:18
9900253440 | R0943 | GASKET | 0000 | TMP | TMP | GEN | TMP | GASKET: SEAL CHAMBER;815B0118120R16400 | GASKET: TYPE SEAL CHAMBER, EQUIPMENT NAME PLANT STATION SUMP PUMP, MANUFACTURER UNION PUMP, MANUFACTURER REFERENCE 815B0118120R16400 | CEK | EA |  |  |  |  | bursah | R12 | 2021-07-15 15:25:23 | 2021-10-09 10:20:06
9900253441 | R0952 | GAUGE | 0000 | TMP | TMP | GEN | TMP | GAUGE: | GAUGE: TYPE BRACKET, EQUIPMENT NAME PLANT STATION SUMP PUMP, EQUIPMENT SERIAL NUMBER C192291B1&B2, MANUFACTURER UNION PUMP | CAT | EA |  |  |  |  | bursah | R12 | 2021-07-15 15:25:23 | 2021-10-05 18:23:25
9900253442 |  |  |  | Stock | K67 | GEN |  |  |  | RAW | EA |  |  |  |  | admin |  | 2021-07-15 15:25:23 | 2021-07-15 15:25:23
9900253443 | R1873 | SHIM | 0000 | TMP | TMP | GEN | TMP | SHIM: UNION;PS SUMP PUMP;SNB-010 | SHIM: EQUIPMENT NAME PLANT STATION SUMP PUMP, EQUIPMENT SERIAL NUMBER C192291B1&B2, MANUFACTURER UNION PUMP, MANUFACTURER REFERENCE SNB-010 | QA | EA |  |  |  |  | bursah | R10 | 2021-07-15 15:25:23 | 2021-11-16 00:58:18
9900253444 | R1873 | SHIM | 0000 | TMP | TMP | GEN | TMP | SHIM: UNION;PS SUMP PUMP;SNB-020 | SHIM: EQUIPMENT NAME PLANT STATION SUMP PUMP, EQUIPMENT SERIAL NUMBER C192291B1&B2, MANUFACTURER UNION PUMP, MANUFACTURER REFERENCE SNB-020 | QA | EA |  |  |  |  | bursah | R10 | 2021-07-15 15:25:23 | 2021-11-16 00:54:37
9900253445 | R1873 | SHIM | 0000 | TMP | TMP | GEN | TMP | SHIM: UNION;PS SUMP PUMP;SNB-025 | SHIM: EQUIPMENT NAME PLANT STATION SUMP PUMP, EQUIPMENT SERIAL NUMBER C192291B1&B2, MANUFACTURER UNION PUMP, MANUFACTURER REFERENCE SNB-025 | QA | EA |  |  |  |  | bursah | R10 | 2021-07-15 15:25:23 | 2021-11-16 00:56:28
9900253446 | R1873 | SHIM | 0000 | TMP | TMP | GEN | TMP | SHIM: UNION;PS SUMP PUMP;SNB-050 | SHIM: EQUIPMENT NAME PLANT STATION SUMP PUMP, EQUIPMENT SERIAL NUMBER C192291B1&B2, MANUFACTURER UNION PUMP, MANUFACTURER REFERENCE SNB-050 | QA | EA |  |  |  |  | bursah | R10 | 2021-07-15 15:25:23 | 2021-11-16 00:56:45
9900253448 | R1744 | RING,RETAINING | 0000 | TMP | TMP | GEN | TMP | RING,RETAINING: MECH SEAL;70597-11 | RING: RETAINING, TYPE 5100-87-H, SIZE 0,875 IN SHAFT DIA X 0.046 IN GROOVE W X 0.042 IN THK, MATERIAL STAINLESS STEEL, USAGE DESIGN MECHANICAL SEAL, EQUIPMENT NAME WATER PUMP, MANUFACTURER GOULDS PUMPS, MANUFACTURER REFERENCE 70597-11 | QA | EA |  |  |  |  | bursah | R05 | 2021-07-15 15:25:23 | 2021-09-12 15:21:28
9900253449 | R1443 | O-RING | 5331 | Stock | K85 | GEN | TMP | O-RING: VITON;WATER PUMP;CO2495A157-5304 | O-RING: MATERIAL VITON, EQUIPMENT NAME SEAL WATER PUMP, MANUFACTURER GOULDS PUMPS, MANUFACTURER REFERENCE CO2495A157-5304, ITEM NO.412K | QA | EA |  |  |  |  | bursah | R06 | 2021-07-15 15:25:23 | 2021-10-06 23:49:57
9900253450 | R1830 | SEAL,OIL | 0000 | TMP | TMP | GEN | TMP | SEAL,OIL: END COVER;PUMP;6690-64068 | SEAL: OIL, SEAL MATERIAL NBR, USAGE DESIGN END COVER, EQUIPMENT NAME WATER PUMP, MANUFACTURER GOULD PUMP, MANUFACTURER REFERENCE 6690-64068, POS 332A | QA | EA |  |  |  |  | bursah | R07 | 2021-07-15 15:25:23 | 2021-11-06 20:28:30
9900253451 | R1834 | SEAT | 0000 | TMP | TMP | GEN | TMP | SEAT: | SEAT: TYPE STATIONARY, SIZE 1.5 IN OD, SPECIAL FEATURES C/W O-RING VITON, EQUIPMENT NAME MECHANICAL SEAL, EQUIPMENT TYPE/MODEL XP171, MANUFACTURER JOHN CRANE, MANUFACTURER REFERENCE 90728-1087 | CAT | EA |  |  |  |  | syaiful | R13 | 2021-07-15 15:25:23 | 2021-10-31 09:35:21
9900253452 | R0152 | BEARING,BALL | 3110 | Stock | K58 | GEN | TMP | BEARING,BALL: AC;40X110X27MM;7408BCBM | BEARING: BALL, TYPE ANGULAR CONTACT, NUMBER OF ROW SINGLE ROW, BORE DIAMETER 40MM, OUTSIDE DIAMETER 110MM, WIDTH 27MM, STYLE OPEN, CAGE MATERIAL MACHINED BRASS, BORE SHAPE CYLINDRICAL, BEARING CODE 7408BCBM | QA | EA |  |  |  |  | dzikri | R04 | 2021-07-15 15:25:23 | 2021-07-22 16:43:46
9900253453 | R1828 | SEAL,MECHANICAL | 0000 | Stock | K58 | GEN | TMP | SEAL,MECH: | SEAL: MECHANICAL, SHAFT/SLEEVE DIAMETER 0.875 IN, ROTATING FACE MATERIAL CARBON, SECONDARY SEAL ELASTOMER VITON, SPECIAL FEATURES DRAWING NO. 90903 - 1087, MANUFACTURER JOHN CRANE, MANUFACTURER REFERENCE 2 XP171 FSP-15004 | CAT | EA |  |  |  |  | efGpWpprGQ | R15 | 2021-07-15 15:25:23 | 2021-12-08 15:24:44
9900253454 | R1828 | SEAL,MECHANICAL | 0000 | Stock | K58 | GEN | TMP | SEAL,MECH: BASIC | SEAL: MECHANICAL, SHAFT/SLEEVE DIAMETER 0.625 IN, STYLE BASIC, EQUIPMENT NAME MULTI STAGE PUMP, MANUFACTURER FLOWSERVE, MANUFACTURER REFERENCE 2A-61298 | CAT | EA |  |  |  |  | bursah | R13 | 2021-07-15 15:25:23 | 2021-11-27 11:42:26
9900253455 | R0973 | GENERATOR | 0000 | TMP | TMP | GEN | TMP | GENERATOR: | GENERATOR: TYPE ENGINE ACCESSORIES | CAT | EA |  |  |  |  | bSXVchTrki | R14 | 2021-07-15 15:25:23 | 2021-12-07 15:58:03
9900253456 | R0797 | ELBOW | 0000 | TMP | TMP | GEN | TMP | ELBOW: | ELBOW: SIZE 6 IN, USAGE DESIGN EXHAUST, EQUIPMENT NAME WELLPAD SUMP PUMP, EQUIPMENT TYPE/MODEL 3116D, MANUFACTURER CATERPILLAR, MANUFACTURER REFERENCE 6L2927 | CAT | EA |  |  |  |  | bursah | R13 | 2021-07-15 15:25:23 | 2021-08-08 17:21:10
9900253457 |  |  |  | Stock | K58 | GEN |  |  |  | RAW | EA |  |  |  |  | admin |  | 2021-07-15 15:25:23 | 2021-07-15 15:25:23
9900253458 | R2230 | TUBE | 0000 | TMP | TMP | GEN | TMP | TUBE: | TUBE: | CAT | EA |  |  |  |  | bSXVchTrki | R14 | 2021-07-15 15:25:23 | 2021-12-07 15:58:47
9900253459 | R0797 | ELBOW | 0000 | TMP | TMP | OEM | TMP | ELBOW: | ELBOW: TYPE OUTLET, EQUIPMENT NAME ENGINE, EQUIPMENT TYPE/MODEL 12VA 061212, MANUFACTURER DETROIT, MANUFACTURER REFERENCE 7C-5427 | CAT | EA |  |  |  |  | bursah | R13 | 2021-07-15 15:25:23 | 2021-08-22 19:13:49
9900253460 | R2230 | TUBE | 0000 | TMP | TMP | OEM | TMP | TUBE: ENGINE;3406;CAT;7C5098 | TUBE: EQUIPMENT NAME DIESEL ENGINE, EQUIPMENT TYPE/MODEL 3406, MANUFACTURER CATERPILLAR, MANUFACTURER REFERENCE 7C5098 | QA1 | EA |  |  |  |  | bursah | R08 | 2021-07-15 15:25:23 | 2021-10-29 17:53:07
9900253461 | R0346 | CABLE | 0000 | TMP | TMP | GEN | TMP | CABLE: | CABLE: USAGE DESIGN BATTERY PLUSH ( + ), EQUIPMENT NAME WDS PUMP, EQUIPMENT TYPE/MODEL P-25, MANUFACTURER WDS PUMP | CAT | EA |  |  |  |  | bursah | R12 | 2021-07-15 15:25:23 | 2021-08-11 20:20:26
9900253462 | R0346 | CABLE | 0000 | TMP | TMP | GEN | TMP | CABLE: | CABLE: USAGE DESIGN BATTERY NEGATIF ( - ), EQUIPMENT NAME WDS PUMP, EQUIPMENT TYPE/MODEL P-25, MANUFACTURER WDS PUMP | CAT | EA |  |  |  |  | bursah | R12 | 2021-07-15 15:25:23 | 2021-08-11 20:16:54
9900253463 | R0346 | CABLE | 0000 | TMP | TMP | GEN | TMP | CABLE: | CABLE: TYPE TERMINAL BATTERY | CAT | EA |  |  |  |  | bursah | R12 | 2021-07-15 15:25:23 | 2021-11-26 11:25:08
9900253464 | R0374 | CAP | 0000 | TMP | TMP | GEN | TMP | CAP: OIL FILLER;SUMP PUMP;3116D;9L8439 | CAP: TYPE OIL FILLER, EQUIPMENT NAME SUMP PUMP, EQUIPMENT TYPE/MODEL 3116D, MANUFACTURER CATERPILLAR, MANUFACTURER REFERENCE 9L8439 | QA1 | EA |  |  |  |  | bursah | R09 | 2021-07-15 15:25:23 | 2021-10-29 13:50:01
9900253465 | R1850 | SHAFT | 0000 | TMP | TMP | OEM | TMP | SHAFT: BEARING;ENGINE;3208D;3N1930 | SHAFT: TYPE BEARING ASSEMBLY, EQUIPMENT NAME DIESEL ENGINE, EQUIPMENT TYPE/MODEL 3208D, EQUIPMENT SERIAL NUMBER 90N73085, MANUFACTURER CATERPILLAR, MANUFACTURER REFERENCE 3N1930 | QA | EA |  |  |  |  | bursah | R13 | 2021-07-15 15:25:23 | 2021-11-23 14:05:41
9900253466 | R2090 | SWITCH,TEMPERATURE | 0000 | TMP | TMP | GEN | TMP | SWITCH,TEMP: | SWITCH: TEMPERATURE, EQUIPMENT NAME WELLPAD SUMP PUMP, MANUFACTURER CATERPILLAR, MANUFACTURER REFERENCE 6N-5926 | CAT | EA |  |  |  |  | akmal | R15 | 2021-07-15 15:25:23 | 2021-12-07 01:44:12
9900253467 | R0346 | CABLE | 0000 | TMP | TMP | GEN | TMP | CABLE: | CABLE: TYPE ASSEMBLY, EQUIPMENT NAME WHEEL LOADER, EQUIPMENT TYPE/MODEL IT28B, MANUFACTURER CATERPILLAR, MANUFACTURER REFERENCE 9C6531 | CAT | EA |  |  |  |  | syaiful | R12 | 2021-07-15 15:25:23 | 2021-11-24 13:47:47
9900253468 | R1107 | HOSE,RADIATOR | 0000 | TMP | TMP | GEN | TMP | HOSE,RADIATOR: | HOSE: RADIATOR, TYPE BOTTOM, EQUIPMENT NAME WELLPAD SUMP PUMP, EQUIPMENT TYPE/MODEL 3116D, MANUFACTURER CATERPILLAR, MANUFACTURER REFERENCE 7E1468 | CAT | EA |  |  |  |  | bursah | R12 | 2021-07-15 15:25:23 | 2021-08-28 01:26:44
9900253469 | R1826 | SEAL | 0000 | TMP | TMP | OEM | TMP | SEAL: CRKSHAFT;ENGINE;3406B;2W9101 | SEAL: USAGE DESIGN CRANKSHAFT, EQUIPMENT NAME DIESEL ENGINE, EQUIPMENT TYPE/MODEL 3406B, MANUFACTURER CATERPILLAR, MANUFACTURER REFERENCE 2W9101 | QA | EA |  |  |  |  | bursah | R10 | 2021-07-15 15:25:23 | 2021-11-27 11:39:41
9900253470 |  |  |  | Stock | K58 | GEN |  |  |  | RAW | EA |  |  |  |  | admin |  | 2021-07-15 15:25:23 | 2021-07-15 15:25:23
9900253471 | R0165 | BELT | 0000 | TMP | TMP | GEN | TMP | BELT: | BELT: TYPE RAW EDGE COGGED, SIZE 9.5 X 1150MM, MATERIAL RUBBER, EQUIPMENT NAME DIESEL ENGINE, EQUIPMENT TYPE/MODEL NTA855P, MANUFACTURER CUMMINS INCORPORATED, BANDO BELT, MANUFACTURER REFERENCE RPF-2450 | CAT | EA |  |  |  |  | aa52LvePHS | R12 | 2021-07-15 15:25:23 | 2021-08-13 14:14:20
9900253472 | R0165 | BELT | 0000 | TMP | TMP | GEN | TMP | BELT: | BELT: TYPE V-RIBBED, SIZE 21 X 1115MM, MATERIAL SYNTHETIC RUBBER, EQUIPMENT NAME DIESEL ENGINE, EQUIPMENT TYPE/MODEL NTA855P, MANUFACTURER CUMMINS INCORPORATED, MANUFACTURER REFERENCE 217638 | CAT | EA |  |  |  |  | aa52LvePHS | R12 | 2021-07-15 15:25:23 | 2021-08-13 14:40:57
9900253473 | R0949 | GASKET SET | 0000 | TMP | TMP | GEN | TMP | GASKET SET: UPPER;ENGINE;NTA855P;3801350 | GASKET SET: TYPE UPPER ENGINE, EQUIPMENT NAME DIESEL ENGINE, EQUIPMENT TYPE/MODEL NTA855P, MANUFACTURER CUMMINS, MANUFACTURER REFERENCE 3801350 | QA | SET |  |  |  |  | aa52LvePHS | R09 | 2021-07-15 15:25:23 | 2021-09-03 21:13:00
9900253474 | R1456 | PACKING,BULK | 0000 | TMP | TMP | GEN | TMP | PACKING: 5/8IN X 6M;GRAPHITE-INC WIRE | PACKING: BULK, SHAPE ROLL, MATERIAL GRAPHITE-INCONEL WIRE, SIZE 5/8 IN SQ X 6M LG, TEMPERATURE -200 TO 450 DEG C, WORKING PRESSURE 350 BAR, ROTARY SPEED 2 M/S | QA | RL |  |  |  |  | jayadi | R13 | 2021-07-15 15:25:23 | 2021-11-25 21:11:53
9900253475 | R1456 | PACKING,BULK | 0000 | TMP | TMP | GEN | TMP | PACKING: 5/8IN X 6M;GRAPHITE-INC WIRE | PACKING: BULK, SHAPE ROLL, MATERIAL GRAPHITE-INCONEL WIRE, SIZE 5/8 IN SQ X 6M LG, TEMPERATURE -200 TO 450 DEG C, WORKING PRESSURE 350 BAR, ROTARY SPEED 2 M/S | QA | RL |  |  |  |  | jayadi | R11 | 2021-07-15 15:25:23 | 2021-11-25 20:52:26
9900253476 | R2251 | TURBOCHARGER | 0000 | TMP | TMP | GEN | TMP | TURBOCHARGER: | TURBOCHARGER: TYPE ASSEMBLY, MANUFACTURER CUMMINS, MANUFACTURER REFERENCE T46, 3018068M | CAT | EA |  |  |  |  | 2zAOHdDtW9 | R15 | 2021-07-15 15:25:23 | 2021-12-08 15:00:23
9900253477 | R1455 | PACKING | 0000 | TMP | TMP | GEN | TMP | PACKING: | PACKING: TYPE GLAND RING | CAT | EA |  |  |  |  | bSXVchTrki | R14 | 2021-07-15 15:25:23 | 2021-12-07 15:59:45
9900253478 | R1517 | PIN | 0000 | TMP | TMP | GEN | TMP | PIN: STERLING;WATER PUMP;017108028 | PIN: EQUIPMENT NAME WATER PUMP, MANUFACTURER STERLING SIHI, MANUFACTURER REFERENCE 017108028 | QA | EA |  |  |  |  | bursah | R13 | 2021-07-15 15:25:23 | 2021-11-20 09:38:23
9900253479 | R0605 | COUPLING | 0000 | TMP | TMP | GEN | TMP | COUPLING: | COUPLING: MATERIAL RUBBER, SPECIAL FEATURES SET OF 6EA, EQUIPMENT NAME WATER PUMP, MANUFACTURER SIEMENS & HINSCH, MANUFACTURER REFERENCE POS 110 | CAT | EA |  |  |  |  | syaiful | R12 | 2021-07-15 15:25:23 | 2021-10-30 20:41:47
9900253480 | R1742 | RING,LANTERN | 0000 | TMP | TMP | OEM | TMP | RING,LANTERN: | RING: LANTERN, EQUIPMENT NAME WATER PUMP, EQUIPMENT TYPE/MODEL DRIVEN AA001.0A0, MANUFACTURER STERLING SIHI, MANUFACTURER REFERENCE 02433280.289 | CAT | EA |  |  |  |  | bursah | R12 | 2021-07-15 15:25:23 | 2021-08-21 13:32:10
9900253481 | R1826 | SEAL | 0000 | TMP | TMP | OEM | TMP | SEAL: PUMP;DRIVEN AA001-0A0;NO.3.20 | SEAL: EQUIPMENT NAME WATER PUMP, EQUIPMENT TYPE/MODEL DRIVEN AA001-0A0, MANUFACTURER STERLING SIHI, MANUFACTURER REFERENCE 058003001-090, NO.3.20 | QA | EA |  |  |  |  | bursah | R10 | 2021-07-15 15:25:23 | 2021-11-27 12:13:55
9900253482 | R1826 | SEAL | 0000 | TMP | TMP | OEM | TMP | SEAL: PUMP;DRIVEN AA001-0A0;NO.50.50 | SEAL: EQUIPMENT NAME WATER PUMP, EQUIPMENT TYPE/MODEL DRIVEN AA001-0A0, MANUFACTURER STERLING SIHI, MANUFACTURER REFERENCE 913002040-100, NO.50.50 | QA | EA |  |  |  |  | bursah | R10 | 2021-07-15 15:25:23 | 2021-11-27 12:14:17
9900253483 | R0152 | BEARING,BALL | 3110 | Stock | K58 | GEN | TMP | BEARING,BALL: DG;45X100X25MM;63092ZC3 | BEARING: BALL, TYPE DEEP GROOVE, NUMBER OF ROW SINGLE ROW, BORE DIAMETER 45MM, OUTSIDE DIAMETER 100MM, WIDTH 25MM, STYLE 2 SHIELD, CLEARANCE C3, CAGE MATERIAL PRESSED STEEL, BORE SHAPE CYLINDRICAL, BEARING CODE 63092ZC3 | QA | EA |  |  |  |  | dzikri | R04 | 2021-07-15 15:25:23 | 2021-07-22 16:39:36
9900253484 | R1046 | HARNESS,WIRING | 0000 | TMP | TMP | GEN | TMP | HARNESS,WIRING: CUMMINS;3026778 | HARNESS: WIRING, MANUFACTURER CUMMINS, MANUFACTURER REFERENCE 3026778 | QA | EA |  |  |  |  | jayadi | R13 | 2021-07-15 15:25:23 | 2021-11-04 16:12:08
9900253485 | R0165 | BELT | 0000 | TMP | TMP | GEN | TMP | BELT: | BELT: TYPE V-RIBBED, SIZE 21 X 1115MM, MATERIAL SYNTHETIC RUBBER, EQUIPMENT NAME DIESEL ENGINE, EQUIPMENT TYPE/MODEL NTA855P, MANUFACTURER CUMMINS INCORPORATED, MANUFACTURER REFERENCE 217638 | CAT | EA |  |  |  |  | aa52LvePHS | R12 | 2021-07-15 15:25:23 | 2021-08-13 15:16:12
9900253486 | R2230 | TUBE | 0000 | TMP | TMP | GEN | TMP | TUBE: ENGINE;NTA855P;210017 | TUBE: TYPE THREADED BOTH ENDS, MATERIAL ALLOY STEEL, SPECIAL FEATURES SEAMLESS GR.4, EQUIPMENT NAME DIESEL ENGINE, EQUIPMENT TYPE/MODEL NTA855P, MANUFACTURER CUMMINS INCORPORATED, MANUFACTURER REFERENCE 210017 | CAT | EA |  |  |  |  | aa52LvePHS | R14 | 2021-07-15 15:25:23 | 2021-11-10 14:03:30
9900253487 | R1106 | HOSE,HYDRAULIC | 0000 | TMP | TMP | GEN | TMP | HOSE,HYD: CAT;ENGINE;3406B;5P1265 | HOSE: HYDRAULIC, SIZE 4-1/2 IN DIA, MATERIAL SYNTHETIC RUBBER, EQUIPMENT NAME DIESEL ENGINE, EQUIPMENT TYPE/MODEL 3406B, EQUIPMENT SERIAL NUMBER 6TB145953, MANUFACTURER CATERPILLAR, MANUFACTURER REFERENCE 5P1265 | QA | EA |  |  |  |  | aa52LvePHS | R05 | 2021-07-15 15:25:23 | 2021-09-04 19:25:53
9900253488 | R0170 | BELT,V | 0000 | TMP | TMP | GEN | TMP | BELT,V: COGGED;SUMP PUMP;3116D;4N8216 | BELT: V, TYPE COGGED, USAGE DESIGN ALTERNATOR, EQUIPMENT NAME SUMP PUMP, EQUIPMENT TYPE/MODEL 3116D, MANUFACTURER CATERPILLAR, MANUFACTURER REFERENCE 4N8216 | QA | EA |  |  |  |  | aa52LvePHS | R05 | 2021-07-15 15:25:23 | 2021-08-27 01:21:01
9900253489 | R1101 | HOSE | 0000 | TMP | TMP | GEN | TMP | HOSE: FUEL ASSY;CAT;PUMP;3116D;8W2522 | HOSE: TYPE FUEL ASSEMBLY, EQUIPMENT NAME WELLPAD SUMP PUMP, EQUIPMENT TYPE/MODEL 3116D, MANUFACTURER CATERPILLAR, MANUFACTURER REFERENCE 8W2522 | QA | EA |  |  |  |  | bursah | R05 | 2021-07-15 15:25:23 | 2021-08-29 13:17:02
9900253490 | R1101 | HOSE | 0000 | TMP | TMP | GEN | TMP | HOSE: FUEL ASSY;CAT;ENGINE;3406B;9L9956 | HOSE: TYPE FUEL ASSEMBLY, MATERIAL SYNTHETIC RUBBER, EQUIPMENT NAME DIESEL ENGINE, EQUIPMENT TYPE/MODEL 3406B, MANUFACTURER CATERPILLAR, MANUFACTURER REFERENCE 9L9956 | QA | EA |  |  |  |  | aa52LvePHS | R05 | 2021-07-15 15:25:23 | 2021-08-29 11:02:46
9900253492 | R2230 | TUBE | 0000 | TMP | TMP | GEN | TMP | TUBE: OIL DRAIN;ENGINE;3406B;CAT;6N1141 | TUBE: TYPE OIL DRAIN ASSEMBLY, EQUIPMENT NAME DIESEL ENGINE, EQUIPMENT TYPE/MODEL 3406B, MANUFACTURER CATERPILLAR, MANUFACTURER REFERENCE 6N1141 | QA1 | EA |  |  |  |  | bursah | R08 | 2021-07-15 15:25:23 | 2021-10-29 17:54:31
9900253493 | R2230 | TUBE | 0000 | TMP | TMP | GEN | TMP | TUBE: OIL DRAIN;ENGINE;3406B;CAT;7N3448 | TUBE: TYPE OIL DRAIN ASSEMBLY, EQUIPMENT NAME DIESEL ENGINE, EQUIPMENT TYPE/MODEL 3406B, MANUFACTURER CATERPILLAR, MANUFACTURER REFERENCE 7N3448 | QA1 | EA |  |  |  |  | aa52LvePHS | R08 | 2021-07-15 15:25:23 | 2021-10-29 17:55:26
9900253495 | R1873 | SHIM | 0000 | TMP | TMP | GEN | TMP | SHIM: | SHIM: MANUFACTURER ALOMA, MANUFACTURER REFERENCE S-20 | CAT | EA |  |  |  |  | 2zAOHdDtW9 | R14 | 2021-07-15 15:25:23 | 2021-12-07 17:38:35
9900253496 | R1873 | SHIM | 0000 | TMP | TMP | GEN | TMP | SHIM: | SHIM: TYPE C25, MANUFACTURER ALOMA | CAT | EA |  |  |  |  | bursah | R15 | 2021-07-15 15:25:23 | 2021-12-06 22:02:09
9900253498 | R0979 | GLASS | 0000 | TMP | TMP | GEN | TMP | GLASS: | GLASS: TYPE BREAK GLASS, SPECIAL FEATURES MEDC TYPE SM87PBL ACTION BREAK TO ACTIVE,AMPERAGE NA,, EQUIPMENT NAME BREAK GLASS CALL POINT, ADDITIONAL EQUIPMENT DATA FREQUENCY 0,CONTACT ARRANGEMENT NO-NC,MOUNT EXPL OTION PROOF | CAT | EA |  |  |  | BREAK GLASS CALL POINT USE FOR MEDC TYPE SM87PBL ACTION BREAK TO ACTIVE,AMPERAGE NA,FREQUENCY 0,CONTACT ARRANGEMENT NO-NC,MOUNT EXPL OTION PROOF | admin | R15 | 2021-07-15 15:25:23 | 2021-12-08 18:13:17
9900253500 | R1574 | POINT | 0000 | TMP | TMP | GEN | TMP | POINT: | POINT: TYPE INDICATOR CONTACT, EQUIPMENT NAME WELLPAD SUMP PUMP, MANUFACTURER CATERPILLAR, MANUFACTURER REFERENCE 5P-4160 | CAT | EA |  |  |  |  | aa52LvePHS | R13 | 2021-07-15 15:25:23 | 2021-08-14 20:17:27
9900253501 | R0252 | BOLT,MACHINE | 5306 | Stock | K81 | GEN | TMP | BOLT: M8X1.25X90MM;HEX;GR 8;PO | BOLT: MACHINE, DIAMETER M8, LENGTH 90MM, THREADS 1.25MM, HEAD HEXAGON, MATERIAL CARBON STEEL, SPECIFICATION SAE J429, GRADE 8, FINISH PHOSPHATE AND OIL COATED | QA | EA |  |  |  |  | aa52LvePHS | R07 | 2021-07-15 15:25:23 | 2021-10-04 14:01:51
9900253502 | R0467 | CLAMP | 0000 | Stock | TMP | GEN | TMP | CLAMP: | CLAMP: TYPE HOSE | CAT | EA |  |  |  |  | bSXVchTrki |  | 2021-07-15 15:25:23 | 2021-12-09 20:48:37
9900253504 | 13566 | CLAMP,HOSE | 4730 | TMP | TMP | GEN | TMP | CLAMP,HOSE: SS304 | CLAMP: HOSE, TYPE PERFORATED BAND, SIZE 1-5/6 TO 2-1/4IN, WIDTH 12.7MM, MATERIAL STAINLESS STEEL 304, SCREW DATA SLOTTED HEX HEAD SCREW | CAT | EA | NON FABRICATION | NON BOM | NON CRITICAL |  | bursah | R12 | 2021-07-15 15:25:23 | 2021-07-27 17:14:12
9900253505 | R0889 | FIXTURE | 0000 | TMP | TMP | GEN | TMP | FIXTURE: | FIXTURE: TYPE LIGHTING GROUP CALIBRATION | CAT | EA |  |  |  |  | bursah | R15 | 2021-07-15 15:25:23 | 2021-12-06 22:02:54
9900253506 | R0797 | ELBOW | 0000 | TMP | TMP | GEN | TMP | ELBOW: 90D | ELBOW: DEGREE 90, EQUIPMENT NAME DIESEL ENGINE, EQUIPMENT TYPE/MODEL 3208, MANUFACTURER CATERPILLAR, MANUFACTURER REFERENCE 3H9690 | CAT | EA |  |  |  |  | syaiful | R13 | 2021-07-15 15:25:23 | 2021-11-25 11:31:21
9900253507 | R1753 | ROCKER | 0000 | TMP | TMP | GEN | TMP | ROCKER: | ROCKER: TYPE ARM GP VALVE | CAT | EA |  |  |  |  | bSXVchTrki | R14 | 2021-07-15 15:25:23 | 2021-12-07 16:00:38
9900253508 | R0073 | ARMATURE | 0000 | TMP | TMP | GEN | TMP | ARMATURE: ENGINE;3406B;4M1868 | ARMATURE: EQUIPMENT NAME DIESEL ENGINE, EQUIPMENT TYPE/MODEL 3406B, EQUIPMENT SERIAL NUMBER 6TB145953, MANUFACTURER CATERPILLAR, MANUFACTURER REFERENCE 4M1868 | CAT | EA |  |  |  |  | akmal | R12 | 2021-07-15 15:25:23 | 2021-08-11 11:19:22
9900253510 | R0943 | GASKET | 0000 | TMP | TMP | GEN | TMP | GASKET: COVER;CAT;ENGINE;3406 | GASKET: TYPE COVER, EQUIPMENT NAME DIESEL ENGINE, EQUIPMENT TYPE/MODEL 3406, MANUFACTURER CATERPILLAR, MANUFACTURER REFERENCE 4W6858 | CAT | EA |  |  |  |  | bursah | R12 | 2021-07-15 15:25:23 | 2021-11-19 10:23:06
9900253511 | R0943 | GASKET | 0000 | TMP | TMP | GEN | TMP | GASKET: CAT;ENGINE;3406;4W5857 | GASKET: EQUIPMENT NAME DIESEL ENGINE, EQUIPMENT TYPE/MODEL 3406, MANUFACTURER CATERPILLAR, MANUFACTURER REFERENCE 4W5857 | QA | EA |  |  |  |  | bursah | R05 | 2021-07-15 15:25:23 | 2021-08-26 17:35:00
9900253512 | R0943 | GASKET | 0000 | TMP | TMP | GEN | TMP | GASKET: OIL PAN | GASKET: TYPE OIL PAN | CAT | EA |  |  |  |  | 2zAOHdDtW9 |  | 2021-07-15 15:25:23 | 2021-12-10 14:46:59
9900253513 | R0170 | BELT,V | 0000 | TMP | TMP | GEN | TMP | BELT,V: | BELT: V, TYPE ALTERNATOR, SPECIAL FEATURES 9.5 X 1175LA | CAT | EA |  |  |  |  | 2zAOHdDtW9 |  | 2021-07-15 15:25:23 | 2021-12-10 14:05:48
9900253514 | R0170 | BELT,V | 0000 | TMP | TMP | GEN | TMP | BELT,V: A61;63IN OC;0.50X0.31IN;CLASC | BELT: V, TYPE CLASSICAL, BELT NUMBER A61, OUTSIDE CIRCUMFERENCE 63 IN, TOP WIDTH 0.5 IN, THICKNESS 0.31 IN, MATERIAL SYNTHETIC RUBBER, POLYESTER REINFORCE, SPECIAL FEATURES OIL AND HEAT RESISTANT | QA | EA |  |  |  |  | akmal | R10 | 2021-07-15 15:25:23 | 2021-11-02 18:26:58
9900253515 | R0877 | FILTER,FUEL | 0000 | TMP | TMP | GEN | TMP | FILTER,FUEL: SPIN;118X227MM;1-1/16IN;16U | FILTER: FUEL, TYPE SPIN-ON, SIZE 118MM OD X 227MM LG, ELEMENT MATERIAL CELLULOSE, FILTERING RETENTION 16UM, HOUSING MATERIAL METAL, CONNECTION 1-1/16 IN-16 UN | CAT | EA |  |  |  |  | dzikri | R12 | 2021-07-15 15:25:23 | 2021-11-20 15:55:19
9900253517 | R0877 | FILTER,FUEL | 0000 | TMP | TMP | GEN | TMP | FILTER,FUEL: SPIN;118X227MM;1-1/16IN;16U | FILTER: FUEL, TYPE SPIN-ON, SIZE 118MM OD X 227MM LG, ELEMENT MATERIAL CELLULOSE, FILTERING RETENTION 16UM, HOUSING MATERIAL METAL, CONNECTION 1-1/16 IN-16 UN | QA | EA |  |  |  |  | dzikri | R06 | 2021-07-15 15:25:23 | 2021-10-03 12:15:34
9900253519 | R0877 | FILTER,FUEL | 0000 | TMP | TMP | GEN | TMP | FILTER,FUEL: SPIN;118X227MM;1-1/4-12;30U | FILTER: FUEL, TYPE SPIN-ON, SIZE 118MM OD X 227MM LG, ELEMENT MATERIAL CELLULOSE, FILTERING RETENTION 30UM, HOUSING MATERIAL METAL, CONNECTION 1-1/4 IN-12 UN | QA | EA |  |  |  |  | syaiful | R06 | 2021-07-15 15:25:23 | 2021-10-03 12:35:17
9900253520 | R0875 | FILTER,AIR | 0000 | TMP | TMP | GEN | TMP | FILTER,AIR: | FILTER: AIR, TYPE AIR CLEANER INTAKE, MANUFACTURER REFERENCE HS-4319657 | CAT | EA |  |  |  |  | dzikri |  | 2021-07-15 15:25:23 | 2021-12-11 10:43:29
9900253521 | R0874 | FILTER | 0000 | Stock | K58 | GEN | TMP | FILTER: | FILTER: TYPE ELEMENT OIL, SPECIAL FEATURES BALDWIN B-95B, USAGE DESIGN DETROIT ENGINE 12VA061212 | CAT | EA |  |  |  |  | OK8cGFT5ze |  | 2021-07-15 15:25:23 | 2021-12-09 11:32:58
9900253523 | R0879 | FILTER,OIL | 0000 | TMP | TMP | GEN | TMP | FILTER,OIL: CART;37.5X109X226MM;CL;30U | FILTER: OIL, SIZE 37.5MM ID X 109MM OD X 226MM LG, ELEMENT MATERIAL CELLULOSE, FILTERING RETENTION 30UM, HOUSING MATERIAL METAL, TYPE CARTRIDGE | QA | EA |  |  |  |  | dzikri | R06 | 2021-07-15 15:25:23 | 2021-10-03 20:23:14
9900253524 | R1403 | NIPPLE,PIPE | 0000 | TMP | TMP | GEN | TMP | NIPPLE: 1/4IN;S40;A106;TBE;SMLS;BLK;4L | NIPPLE: PIPE, TYPE LONG, SIZE 1/4 IN, CONNECTION THREADED BOTH ENDS, LENGTH 4 IN, RATING SCH 40, MATERIAL CARBON STEEL, SPECIFICATION ASTM A106, GRADE B, STRUCTURE SEAMLESS, FINISH BLACK OXIDE, INDUSTRY STANDARD ASME B16.11 | QA | EA | NON FABRICATION | NON BOM | NON CRITICAL |  | bursah | R05 | 2021-07-15 15:25:23 | 2021-08-16 16:35:14
9900253525 | R0170 | BELT,V | 0000 | TMP | TMP | GEN | TMP | BELT,V: | BELT: V, TYPE ALTERNATOR, SPECIAL FEATURES SUPER TXM-5 | CAT | EA |  |  |  |  | syaiful | R14 | 2021-07-15 15:25:23 | 2021-12-07 22:54:51
9900253526 | R0170 | BELT,V | 0000 | TMP | TMP | GEN | TMP | BELT,V: RIBBED | BELT: V, TYPE RIBBED, BELT NUMBER 4PK0870-343K4, OUTSIDE CIRCUMFERENCE 885MM, TOP WIDTH 14MM, MATERIAL EPDM, POLYESTER REINFORCE | CAT | EA |  |  |  |  | syaiful | R11 | 2021-07-15 15:25:23 | 2021-11-10 10:14:19
9900253527 | R2287 | V-BELT SET | 0000 | TMP | TMP | GEN | TMP | V-BELT SET: | V-BELT SET: NUMBER OF PIECES SET OF 3 EA, EQUIPMENT NAME DIESEL ENGINE, EQUIPMENT TYPE/MODEL 12VA061212, MANUFACTURER DETROIT, MANUFACTURER REFERENCE 05137906-5-136 | CAT | EA |  |  |  |  | syaiful | R14 | 2021-07-15 15:25:23 | 2021-12-08 04:52:45
9900253528 | R0152 | BEARING,BALL | 3110 | Stock | K58 | GEN | TMP | BEARING,BALL: AC;ENGINE;3406;8H8789 | BEARING: BALL, TYPE ANGULAR CONTACT, NUMBER OF ROW SINGLE ROW, EQUIPMENT NAME DIESEL ENGINE, EQUIPMENT TYPE/MODEL 3406, MANUFACTURER CATERPILLAR, MANUFACTURER REFERENCE 8H8789 | QA1 | EA |  |  |  |  | syaiful | R10 | 2021-07-15 15:25:23 | 2021-11-26 17:09:07
9900253529 | R0152 | BEARING,BALL | 3110 | Stock | K58 | GEN | TMP | BEARING,BALL: AC;ENGINE;3406;3L1425 | BEARING: BALL, TYPE ANGULAR CONTACT, NUMBER OF ROW SINGLE ROW, EQUIPMENT NAME DIESEL ENGINE, EQUIPMENT TYPE/MODEL 3406, MANUFACTURER CATERPILLAR, MANUFACTURER REFERENCE 3L1425 | QA1 | EA |  |  |  |  | syaiful | R10 | 2021-07-15 15:25:23 | 2021-11-26 17:09:47
9900253530 | R0305 | BRUSH,ELECTRICAL | 0000 | TMP | TMP | GEN | TMP | BRUSH,ELEC: ENGINE;CAT | BRUSH: ELECTRICAL, TYPE CONTACT, MATERIAL CARBON, CONNECTION SPRING CLIP, EQUIPMENT NAME DIESEL ENGINE, EQUIPMENT TYPE/MODEL 3406, MANUFACTURER CATERPILLAR, MANUFACTURER REFERENCE 3T9524 | CAT | EA |  |  |  |  | bursah | R11 | 2021-07-15 15:25:23 | 2021-11-25 21:27:32
9900253531 | R0471 | CLAMP,HOSE/TUBING | 0000 | Stock | K73 | GEN | TMP | CLAMP,HOSE: ENGINE;3406B | CLAMP: HOSE/TUBING, EQUIPMENT NAME DIESEL ENGINE, EQUIPMENT TYPE/MODEL 3406B, EQUIPMENT SERIAL NUMBER 1104058, MANUFACTURER CATERPILLAR, MANUFACTURER REFERENCE 3R-8801 | CAT | EA |  |  |  |  | akmal | R12 | 2021-07-15 15:25:23 | 2021-11-24 14:14:30
9900253532 | R0704 | DEVICE | 0000 | TMP | TMP | GEN | TMP | DEVICE: | DEVICE: TYPE SEMICONDUCTOR, USAGE DESIGN UNITIZED A | CAT | EA |  |  |  |  | syaiful | R15 | 2021-07-15 15:25:23 | 2021-12-07 02:39:48
9900253533 |  |  |  | Stock | K58 | GEN |  |  |  | RAW | EA |  |  |  |  | admin |  | 2021-07-15 15:25:23 | 2021-07-15 15:25:23
9900253534 | R2084 | SWITCH,PRESSURE | 0000 | TMP | TMP | GEN | TMP | SWITCH,PRESSURE: | SWITCH: PRESSURE, EQUIPMENT NAME DIESEL ENGINE, EQUIPMENT TYPE/MODEL 3406, MANUFACTURER CATERPILLAR, MANUFACTURER REFERENCE 107-0611 | CAT | EA |  |  |  |  | syaiful | R13 | 2021-07-15 15:25:23 | 2021-11-26 17:06:05
9900253535 | R0159 | BEARING,SLEEVE | 0000 | TMP | TMP | GEN | TMP | BEARING,SLEEVE: DVMXD-4X6X10M;4211580 | BEARING: SLEEVE, TYPE SPLIT, INSIDE DIAMETER 2.875 IN, MATERIAL BRONZE COPPER ALLOY, SPECIAL FEATURES ASTM B584, EQUIPMENT NAME MULTIPLEX PUMP, EQUIPMENT TYPE/MODEL DVMXD-4X6X10M, EQUIPMENT SERIAL NUMBER 92DO0695/96/97, ADDITIONAL EQUIPMENT DATA 4 STAGE, 2970 RPM, 694 GPM, MANUFACTURER BW/IP INTERNATIONAL, MANUFACTURER REFERENCE 4211580, POS 300 | QA | EA |  |  |  |  | syaiful | R05 | 2021-07-15 15:25:23 | 2021-08-24 23:01:06
9900253536 | R0891 | FLANGE | 0000 | TMP | TMP | GEN | TMP | FLANGE: | FLANGE: EQUIPMENT NAME CONDENSATE INJECTION PUMP, EQUIPMENT TYPE/MODEL 3R21879HU, MANUFACTURER BWIP PUMP, MANUFACTURER REFERENCE 2R11233EU | CAT | EA |  |  |  |  | bursah | R13 | 2021-07-15 15:25:23 | 2021-11-15 16:28:59
9900253537 | R0019 | ADAPTER | 0000 | TMP | TMP | GEN | TMP | ADAPTER: | ADAPTER: TYPE INTAKE AIR CLEANER, EQUIPMENT NAME WELLPAD SUMP PUMP, MANUFACTURER CATERPILLAR, MANUFACTURER REFERENCE 4N-5498 | CAT | EA |  |  |  |  | akmal | R14 | 2021-07-15 15:25:23 | 2021-12-07 22:38:47
9900253538 | R0949 | GASKET SET | 0000 | TMP | TMP | GEN | TMP | GASKET SET: ASST;ENGINE;CEA8313;ULB0010 | GASKET SET: TYPE ASSORTMENT, EQUIPMENT NAME DIESEL ENGINE, EQUIPMENT TYPE/MODEL CEA8313, MANUFACTURER PERKINS, MANUFACTURER REFERENCE ULB0010 | QA | SET |  |  |  |  | aa52LvePHS | R09 | 2021-07-15 15:25:23 | 2021-09-03 21:14:24
9900253539 | R0949 | GASKET SET | 0000 | TMP | TMP | GEN | TMP | GASKET SET: ASST;ENGINE;TWA8268;U5LT0021 | GASKET SET: TYPE ASSORTMENT, EQUIPMENT NAME DIESEL ENGINE, EQUIPMENT TYPE/MODEL TWA8268, MANUFACTURER PERKINS, MANUFACTURER REFERENCE U5LT0021 | QA | SET |  |  |  |  | aa52LvePHS | R09 | 2021-07-15 15:25:23 | 2021-09-03 21:17:19
9900253540 | R0949 | GASKET SET | 0000 | TMP | TMP | GEN | TMP | GASKET SET: ASST;ENGINE;TWA8268;68020 | GASKET SET: TYPE ASSORTMENT, EQUIPMENT NAME DIESEL ENGINE, EQUIPMENT TYPE/MODEL TWA8268, MANUFACTURER PERKINS, MANUFACTURER REFERENCE 68020 | QA | SET |  |  |  |  | aa52LvePHS | R09 | 2021-07-15 15:25:23 | 2021-09-03 21:17:37
9900253541 | R0811 | ELEMENT,FILTER | 0000 | TMP | TMP | GEN | TMP | ELEMENT,FILTER: | ELEMENT: FILTER, TYPE FLUID, MANUFACTURER GAV | CAT | EA |  |  |  |  | ZgH3cidbSh |  | 2021-07-15 15:25:23 | 2021-12-09 11:30:39
9900253542 | R1101 | HOSE | 0000 | TMP | TMP | GEN | TMP | HOSE: PREFORMEDENGINE;TWA8268;34833141 | HOSE: SPECIAL FEATURES PREFORMED, EQUIPMENT NAME DIESEL ENGINE, EQUIPMENT TYPE/MODEL TWA8268, MANUFACTURER PERKINS ENGINE, MANUFACTURER REFERENCE 34833141 | QA | EA |  |  |  |  | aa52LvePHS | R05 | 2021-07-15 15:25:23 | 2021-08-29 11:01:42
9900253543 | R1101 | HOSE | 0000 | TMP | TMP | GEN | TMP | HOSE: PREFORMEDENGINE;TWA8268;3482E002 | HOSE: SPECIAL FEATURES PREFORMED, EQUIPMENT NAME DIESEL ENGINE, EQUIPMENT TYPE/MODEL TWA8268, MANUFACTURER PERKINS ENGINE, MANUFACTURER REFERENCE 3482E002 | QA | EA |  |  |  |  | aa52LvePHS | R05 | 2021-07-15 15:25:23 | 2021-08-29 11:18:06
9900253544 | R1101 | HOSE | 0000 | TMP | TMP | GEN | TMP | HOSE: | HOSE: TYPE PREFORMED | CAT | EA |  |  |  |  | bSXVchTrki | R14 | 2021-07-15 15:25:23 | 2021-12-07 16:03:00
9900253545 | R1101 | HOSE | 0000 | TMP | TMP | GEN | TMP | HOSE: | HOSE: TYPE PREFORMED | CAT | EA |  |  |  |  | bSXVchTrki | R14 | 2021-07-15 15:25:23 | 2021-12-07 16:03:30
9900253546 | R1101 | HOSE | 0000 | TMP | TMP | GEN | TMP | HOSE: | HOSE: TYPE PREFORMED | CAT | EA |  |  |  |  | bSXVchTrki | R14 | 2021-07-15 15:25:23 | 2021-12-07 16:04:01
9900253547 | R1201 | KIT | 0000 | TMP | TMP | GEN | TMP | KIT: REPAIR;ENGINE;TWA8268;U7-LW-0009 | KIT: TYPE REPAIR, APPLICATION WATER PUMP, EQUIPMENT NAME DIESEL ENGINE, EQUIPMENT TYPE/MODEL TWA8268, ADDITIONAL EQUIPMENT DATA 6 CYLINDER, MANUFACTURER PERKINS, MANUFACTURER REFERENCE U7-LW-0009 | QA1 | KI |  |  |  |  | syaiful | R09 | 2021-07-15 15:25:23 | 2021-11-13 21:14:23
9900253548 | R1201 | KIT | 0000 | TMP | TMP | GEN | TMP | KIT: REPAIR;ENGINE;TWA8268;89010-RK-1152 | KIT: TYPE REPAIR, APPLICATION VALVE, EQUIPMENT NAME DIESEL ENGINE, EQUIPMENT TYPE/MODEL TWA8268, ADDITIONAL EQUIPMENT DATA 6 CYLINDER, MANUFACTURER PERKINS, MANUFACTURER REFERENCE 89010-RK-1152 | QA1 | KI |  |  |  |  | syaiful | R09 | 2021-07-15 15:25:23 | 2021-11-13 21:14:27
9900253549 | R1101 | HOSE | 0000 | TMP | TMP | GEN | TMP | HOSE: PREFORMEDENGINE;TWA8268;34826418 | HOSE: SPECIAL FEATURES PREFORMED, EQUIPMENT NAME DIESEL ENGINE, EQUIPMENT TYPE/MODEL TWA8268, MANUFACTURER PERKINS ENGINE, MANUFACTURER REFERENCE 34826418 | QA | EA |  |  |  |  | aa52LvePHS | R05 | 2021-07-15 15:25:23 | 2021-08-29 11:18:38
9900253550 | R1101 | HOSE | 0000 | TMP | TMP | GEN | TMP | HOSE: PUMP;PREFORMEDTWA8268;0200036 | HOSE: TYPE PUMP, SPECIAL FEATURES PREFORMED, EQUIPMENT NAME DIESEL ENGINE, EQUIPMENT TYPE/MODEL TWA8268, MANUFACTURER PERKINS ENGINE, MANUFACTURER REFERENCE 0200036 | QA | EA |  |  |  |  | aa52LvePHS | R05 | 2021-07-15 15:25:23 | 2021-08-29 12:30:44
9900253551 | R1101 | HOSE | 0000 | TMP | TMP | GEN | TMP | HOSE: PREFORMEDENGINE;TWA8268;U5MH0027 | HOSE: TYPE VARIOUS COOLING, SPECIAL FEATURES PREFORMED, EQUIPMENT NAME DIESEL ENGINE, EQUIPMENT TYPE/MODEL TWA8268, MANUFACTURER PERKINS ENGINE, MANUFACTURER REFERENCE U5MH0027 | QA | EA |  |  |  |  | aa52LvePHS | R05 | 2021-07-15 15:25:23 | 2021-08-29 12:31:31
9900253552 | R0346 | CABLE | 0000 | TMP | TMP | GEN | TMP | CABLE: | CABLE: TYPE ASSEMBLY, RPM DRIVE, EQUIPMENT NAME HORIZONTAL PUMP, EQUIPMENT TYPE/MODEL MS410/M150TMS, ADDITIONAL EQUIPMENT DATA ENGINE E5626ET/E3926ET, MANUFACTURER EBARA | CAT | SET |  |  |  |  | syaiful | R12 | 2021-07-15 15:25:23 | 2021-11-24 14:12:16
9900253553 | R1826 | SEAL | 0000 | TMP | TMP | GEN | TMP | SEAL: | SEAL: TYPE FRONT, USAGE DESIGN ENGINE FORD E5626ET/E3926ET, EQUIPMENT NAME HORIZONTAL PUMP, EQUIPMENT TYPE/MODEL MS410/M150TMS, MANUFACTURER EBARA | CAT | SET |  |  |  |  | syaiful | R13 | 2021-07-15 15:25:23 | 2021-11-13 09:48:11
9900253554 | R0978 | GLAND,PACKING | 0000 | TMP | TMP | GEN | TMP | GLAND: | GLAND: PACKING, TYPE REAR, USAGE DESIGN ENGINE E5626ET/E3926ET, EQUIPMENT NAME HORIZONTAL PUMP, EQUIPMENT TYPE/MODEL MS410/M150TMS, MANUFACTURER EBARA | CAT | EA |  |  |  |  | syaiful | R12 | 2021-07-15 15:25:23 | 2021-11-13 10:16:43
9900253555 | R0730 | DISC | 0000 | TMP | TMP | GEN | TMP | DISC: | DISC: TYPE CUTTING 27, SIZE 4 IN X 1/8 IN X 5/8 IN, SPECIAL FEATURES FOR STAINLESS STEEL, 15300 RPM , MANUFACTURER REFERENCE 50502 | CAT | EA |  |  |  |  | bSXVchTrki |  | 2021-07-15 15:25:23 | 2021-12-11 19:46:25
9900253557 | R0943 | GASKET | 0000 | TMP | TMP | GEN | TMP | GASKET: OIL PAN | GASKET: TYPE OIL PAN | CAT | EA |  |  |  |  | bursah | R12 | 2021-07-15 15:25:23 | 2021-11-19 10:24:21
9900253558 | R0952 | GAUGE | 0000 | TMP | TMP | GEN | TMP | GAUGE: | GAUGE: TYPE RPM, SPECIAL FEATURES NO 2 | CAT | EA |  |  |  |  | bSXVchTrki | R14 | 2021-07-15 15:25:23 | 2021-12-07 16:04:53
9900253559 | R0943 | GASKET | 0000 | TMP | TMP | GEN | TMP | GASKET: 7X2.5X0.031IN;PUMP;3R21879HU | GASKET: SIZE 7 IN OD X 2.5 IN ID X 0.031 IN THK, EQUIPMENT NAME CONDENSATE INJECTION PUMP, EQUIPMENT TYPE/MODEL 3R21879HU, EQUIPMENT SERIAL NUMBER 92D00695, 96, 97, MANUFACTURER BWIP PUMP, MANUFACTURER REFERENCE 4211597 | QA | EA |  |  |  |  | bursah | R09 | 2021-07-15 15:25:23 | 2021-11-11 14:37:36
9900253560 | R0572 | CONTACTOR | 0000 | TMP | TMP | GEN | TMP | CONTACTOR: | CONTACTOR: TYPE MAGNETIC MAIN, COIL VOLTAGE 110VAC, AMPERAGE 250A, SPECIAL FEATURES 50HZ, 4NO+4NC | CAT | EA |  |  |  |  | bSXVchTrki |  | 2021-07-15 15:25:23 | 2021-12-09 20:50:59
9900253561 | R1745 | RING,WEAR | 0000 | TMP | TMP | GEN | TMP | RING,WEAR: IMPLR;CONDENS PUMP;6041373 | RING: WEAR, USAGE DESIGN IMPELLER, EQUIPMENT NAME CONDENSATE INJECTION PUMP, EQUIPMENT SERIAL NUMBER 92D00695/96/97, MANUFACTURER BWIP, MANUFACTURER REFERENCE 6041373 | QA | EA |  |  |  |  | aa52LvePHS | R07 | 2021-07-15 15:25:23 | 2021-09-07 23:59:45
9900253562 | R1980 | SPRING | 0000 | TMP | TMP | GEN | TMP | SPRING: COIL;PUMP;3R21879HU;668859-NL | SPRING: TYPE COIL, EQUIPMENT NAME CONDENSATE INJECTION PUMP, EQUIPMENT TYPE/MODEL 3R21879HU, EQUIPMENT SERIAL NUMBER 92D00695/96/97, MANUFACTURER BWIP PUMP, MANUFACTURER REFERENCE 668859-NL | QA | EA |  |  |  |  | aa52LvePHS | R10 | 2021-07-15 15:25:23 | 2021-10-05 00:58:10
9900253563 | R0849 | FACE | 0000 | TMP | TMP | GEN | TMP | FACE: | FACE: TYPE ROTATING | CAT | EA |  |  |  |  | 2zAOHdDtW9 | R15 | 2021-07-15 15:25:23 | 2021-12-08 09:59:19
9900253564 | R1464 | PAD,DISC | 0000 | TMP | TMP | GEN | TMP | PAD,DISC: | PAD: DISC, EQUIPMENT NAME CONDENSATE INJECTION PUMP, EQUIPMENT TYPE/MODEL 3R21879HU, EQUIPMENT SERIAL NUMBER 92000695,96,97, MANUFACTURER BWIP PUMP, MANUFACTURER REFERENCE 6025613 | CAT | EA |  |  |  |  | bursah | R13 | 2021-07-15 15:25:23 | 2021-08-13 16:30:18
9900253565 | R0945 | GASKET,FLANGE NON-SPIRAL | 5330 | Stock | K85 | GEN | TMP | GASKET,FLG: | GASKET: FLANGE NON-SPIRAL, TYPE S-18, PIPE SIZE 0.210 X 5.225 X 5.645 IN, MANUFACTURER REFERENCE 568335-GU | CAT | EA |  |  |  |  | bursah | R12 | 2021-07-15 15:25:23 | 2021-11-19 10:28:04
9900253566 | R0943 | GASKET | 0000 | TMP | TMP | GEN | TMP | GASKET: SEAT;PUMP;CIS-P-04/05;568240GU | GASKET: TYPE SEAT, EQUIPMENT NAME CONDENSATE INJECTION PUMP, EQUIPMENT TYPE/MODEL CIS-P-04/05/06, EQUIPMENT SERIAL NUMBER 92DO0695/96/97, MANUFACTURER BWIP PUMP, MANUFACTURER REFERENCE 568240GU, 1004875 | QA | EA |  |  |  |  | syaiful | R12 | 2021-07-15 15:25:23 | 2021-12-06 00:31:49
9900253567 | R1745 | RING,WEAR | 0000 | TMP | TMP | OEM | TMP | RING,WEAR: CASING;CONDENS PUMP;6041374 | RING: WEAR, USAGE DESIGN CASING, EQUIPMENT NAME CONDENSATE INJECTION PUMP, EQUIPMENT TYPE/MODEL 3R21879HU, EQUIPMENT SERIAL NUMBER 92D00695/96/97, MANUFACTURER BWIP PUMP, MANUFACTURER REFERENCE 6041374 | QA | EA |  |  |  |  | bursah | R07 | 2021-07-15 15:25:23 | 2021-09-07 23:59:18
9900253568 | R1745 | RING,WEAR | 0000 | TMP | TMP | GEN | TMP | RING,WEAR: IMPLR;CONDENS PUMP;603499 | RING: WEAR, USAGE DESIGN IMPELLER, EQUIPMENT NAME CONDENSATE INJECTION PUMP, EQUIPMENT SERIAL NUMBER 92D00695/96/97, MANUFACTURER BWIP, MANUFACTURER REFERENCE 603499 | QA | EA |  |  |  |  | aa52LvePHS | R07 | 2021-07-15 15:25:23 | 2021-09-07 23:59:39
9900253569 | R1201 | KIT | 0000 | TMP | TMP | GEN | TMP | KIT: | KIT: TYPE REPAIR SEALENT, EQUIPMENT NAME BRINE INJECTION PUMP, MANUFACTURER CATERPILLAR, MANUFACTURER REFERENCE 9S3262 | CAT | EA |  |  |  |  | dzikri | R11 | 2021-07-15 15:25:23 | 2021-11-19 23:38:51
9900253570 | R0151 | BEARING | 0000 | TMP | TMP | GEN | TMP | BEARING: | BEARING: USAGE DESIGN ASSEMBLY FRONT, EQUIPMENT NAME PUMP DRIVE, EQUIPMENT TYPE/MODEL 4510W28-1000 HP, 3000 RPM, MANUFACTURER WESTINGHOUSE ELECTRIC, MANUFACTURER REFERENCE ID64729H48 | CAT | EA |  |  |  |  | bursah | R12 | 2021-07-15 15:25:23 | 2021-11-19 14:09:01
9900253571 | R0152 | BEARING,BALL | 3110 | Stock | K58 | GEN | TMP | BEARING,BALL: DG;20X52X15MM;63042ZC3 | BEARING: BALL, TYPE DEEP GROOVE, NUMBER OF ROW SINGLE ROW, BORE DIAMETER 20MM, OUTSIDE DIAMETER 52MM, WIDTH 15MM, STYLE 2 SHIELD, CLEARANCE C3, CAGE MATERIAL PRESSED STEEL, BORE SHAPE CYLINDRICAL, BEARING CODE 63042ZC3 | QA | EA |  |  |  |  | dzikri | R04 | 2021-07-15 15:25:23 | 2021-07-22 16:35:21
9900253572 | R0151 | BEARING | 0000 | TMP | TMP | GEN | TMP | BEARING: ASSY REAR;PUMP DRV;1D64745H93 | BEARING: TYPE ASSEMBLY REAR, USAGE DESIGN BRINE PUMP DRIVE, MANUFACTURER TECO WESTINGHOSE MOTOR, MANUFACTURER REFERENCE 1D64745H93 | QA | EA |  |  |  |  | bursah | R06 | 2021-07-15 15:25:23 | 2021-09-08 10:20:30
9900253574 | 03798 | FLANGE,PIPE | 4730 | Stock | K76 | GEN | TMP | FLANGE: | FLANGE: PIPE, SPECIAL FEATURES CONSIST OF S11, S18, S24, S40, S103 | CAT | EA |  |  |  |  | jayadi | R14 | 2021-07-15 15:25:23 | 2021-12-07 11:28:20
9900253575 | R0943 | GASKET | 0000 | TMP | TMP | GEN | TMP | GASKET: END COVER;BRINE PUMP | GASKET: TYPE END COVER, EQUIPMENT NAME BRINE INJECTION PUMP, MANUFACTURER BWIP PUMP, MANUFACTURER REFERENCE ID64736H10 | CAT | EA |  |  |  |  | bursah | R12 | 2021-07-15 15:25:23 | 2021-11-19 10:43:57
9900253577 | R0943 | GASKET | 0000 | TMP | TMP | GEN | TMP | GASKET: END COVER | GASKET: TYPE END COVER | CAT | EA |  |  |  |  | 2zAOHdDtW9 |  | 2021-07-15 15:25:23 | 2021-12-10 14:46:39
9900253578 | R1830 | SEAL,OIL | 0000 | TMP | TMP | GEN | TMP | SEAL,OIL: BRINE INJECTN PUMP | SEAL: OIL, EQUIPMENT NAME BRINE INJECTION PUMP, MANUFACTURER WESTINGHOUSE, MANUFACTURER REFERENCE ID64730H13 | CAT | EA |  |  |  |  | syaiful | R13 | 2021-07-15 15:25:23 | 2021-11-12 15:59:15
9900253579 | R1830 | SEAL,OIL | 0000 | TMP | TMP | GEN | TMP | SEAL,OIL: BRINE INJECTN PUMP | SEAL: OIL, EQUIPMENT NAME BRINE INJECTION PUMP, MANUFACTURER WESTINGHOUSE, MANUFACTURER REFERENCE ID64730H10 | CAT | EA |  |  |  |  | syaiful | R13 | 2021-07-15 15:25:23 | 2021-11-12 15:59:55
9900253583 | R1189 | JOINT,UNIVERSAL | 0000 | TMP | TMP | GEN | TMP | JOINT,UNIVERSAL: | JOINT: UNIVERSAL, SIZE 150RMG , EQUIPMENT NAME DRIVE SHAFT FRONT BEARING , EQUIPMENT TYPE/MODEL 150RMG MULTI-VANE MOTOR , EQUIPMENT SERIAL NUMBER 150RMG14-24, ADDITIONAL EQUIPMENT DATA USE FOR PRE/POST LUBE MOTOR, MANUFACTURER INGERSOLLRAND, MANUFACTURER REFERENCE 150RMG14-24 | CAT | EA |  |  |  | DRIVE SHAFT FRONT BEARING USE FOR PRE/POST LUBE MOTOR MDL/TYPE: SIZE 150RMG MULTI-VANE MOTOR INGERSOLL RAND, 150RMG14-24 | admin |  | 2021-07-15 15:25:23 | 2021-12-10 16:13:59
9900253584 | R1826 | SEAL | 0000 | TMP | TMP | GEN | TMP | SEAL: AIR;PUMP;3R21879HU;1064737H08 | SEAL: TYPE AIR SEAL, EQUIPMENT NAME BRINE INJECTION PUMP, EQUIPMENT TYPE/MODEL 3R21879HU, MANUFACTURER WESTINGHOSE, MANUFACTURER REFERENCE 1064737H08 | QA | EA |  |  |  |  | bursah | R10 | 2021-07-15 15:25:23 | 2021-11-27 10:51:26
9900253585 | R0152 | BEARING,BALL | 3110 | Stock | K58 | GEN | TMP | BEARING,BALL: DG;17X47X14MM | BEARING: BALL, TYPE DEEP GROOVE, NUMBER OF ROW SINGLE ROW, BORE DIAMETER 17MM, OUTSIDE DIAMETER 47MM, WIDTH 14MM, STYLE 2 SHIELD, CLEARANCE C3, CAGE MATERIAL PRESSED STEEL, BORE SHAPE CYLINDRICAL, BEARING CODE 6303 | CAT | EA |  |  |  |  | syaiful |  | 2021-07-15 15:25:23 | 2021-12-09 10:02:02
9900253586 | R1826 | SEAL | 0000 | TMP | TMP | GEN | TMP | SEAL: FIXED;PUMP;3R21879HU | SEAL: TYPE FIXED, EQUIPMENT NAME BRINE INJECTION PUMP, EQUIPMENT TYPE/MODEL 3R21879HU, MANUFACTURER WESTINGHOUSE | QA | EA |  |  |  |  | bursah | R10 | 2021-07-15 15:25:23 | 2021-11-27 10:50:50
9900253589 | R1827 | SEAL,LABYRINTH | 0000 | TMP | TMP | GEN | TMP | SEAL,LABYRINTH: PUMP;3R21879HU | SEAL: LABYRINTH, EQUIPMENT NAME BRINE INJECTION PUMP, EQUIPMENT TYPE/MODEL 3R21879HU, MANUFACTURER WESTINGHOUSE | QA | EA |  |  |  |  | bursah | R10 | 2021-07-15 15:25:23 | 2021-11-27 12:47:15
9900253592 | R2285 | VARISTOR | 0000 | TMP | TMP | GEN | TMP | VARISTOR: | VARISTOR: USAGE DESIGN TRANSIENT SUPRESSOR, MANUFACTURER ALLEN BRADLEY, MANUFACTURER REFERENCE V242BB60 P1 | CAT | EA |  |  |  |  | efGpWpprGQ | R15 | 2021-07-15 15:25:23 | 2021-12-08 14:34:12
9900253594 | R0234 | BOARD,PRINTED CIRCUIT | 0000 | TMP | TMP | GEN | TMP | BOARD,CIRCUIT: | BOARD: PRINTED CIRCUIT, EQUIPMENT NAME VARIABLE FREQUENCY DRIVE, EQUIPMENT TYPE/MODEL 1250-HP12, MANUFACTURER ALLEN BRADLEY, MANUFACTURER REFERENCE 80165-138-53-R | CAT | EA |  |  |  |  | syaiful | R14 | 2021-07-15 15:25:23 | 2021-12-07 22:39:07
9900253595 | R0234 | BOARD,PRINTED CIRCUIT | 0000 | TMP | TMP | GEN | TMP | BOARD,CIRCUIT: | BOARD: PRINTED CIRCUIT, | CAT | EA |  |  |  |  | 2zAOHdDtW9 | R14 | 2021-07-15 15:25:23 | 2021-12-07 23:03:13
9900253596 | R0232 | BOARD | 0000 | TMP | TMP | GEN | TMP | BOARD: | BOARD: TYPE DRIVE CONTROL, EQUIPMENT NAME VARIABLE FREQUENCY DRIVE, EQUIPMENT TYPE/MODEL 1250-HP12, MANUFACTURER ALLEN BRADLEY, MANUFACTURER REFERENCE 80165-018-51-R | CAT | EA |  |  |  |  | bursah | R13 | 2021-07-15 15:25:23 | 2021-11-25 19:56:55
9900253597 | R0232 | BOARD | 0000 | TMP | TMP | GEN | TMP | BOARD: | BOARD: TYPE CONTROLLER, EQUIPMENT NAME VARIABLE FREQUENCY DRIVE, EQUIPMENT TYPE/MODEL 1250-HP12, MANUFACTURER ALLEN BRADLEY, MANUFACTURER REFERENCE 80165-058-51-R | CAT | EA |  |  |  |  | bursah | R13 | 2021-07-15 15:25:23 | 2021-11-25 19:57:18
9900253598 | R0232 | BOARD | 0000 | TMP | TMP | GEN | TMP | BOARD: | BOARD: TYPE CONTROLLER, EQUIPMENT NAME VARIABLE FREQUENCY DRIVE, EQUIPMENT TYPE/MODEL 1250-HP12, MANUFACTURER ALLEN BRADLEY, MANUFACTURER REFERENCE 80165-058-52-R | CAT | EA |  |  |  |  | bursah | R13 | 2021-07-15 15:25:23 | 2021-11-25 19:57:32
9900253599 | R0232 | BOARD | 0000 | TMP | TMP | GEN | TMP | BOARD: | BOARD: TYPE CONTROLLER, EQUIPMENT NAME VARIABLE FREQUENCY DRIVE, EQUIPMENT TYPE/MODEL 1250-HP12, MANUFACTURER ALLEN BRADLEY, MANUFACTURER REFERENCE 80165-078-52-R | CAT | EA |  |  |  |  | bursah | R13 | 2021-07-15 15:25:23 | 2021-11-25 19:57:47
9900253600 | R1826 | SEAL | 0000 | TMP | TMP | GEN | TMP | SEAL: | SEAL: TYPE SEAL KIT P 25 E TEFLON/DERLIN BSHG, SPECIAL FEATURES MANUAL ACTUATION FOR GAS LIF CHOKE VALVE, P 25 E SERIES MASTER FLOW, 25052-003 | CAT | EA |  |  |  |  | qeXzd9NC4t |  | 2021-07-15 15:25:23 | 2021-12-12 23:42:35
9900253601 | R0234 | BOARD,PRINTED CIRCUIT | 0000 | TMP | TMP | GEN | TMP | BOARD,CIRCUIT: | BOARD: PRINTED CIRCUIT, FUNCTION FIBER OPTIC | CAT | EA |  |  |  |  | 2zAOHdDtW9 | R14 | 2021-07-15 15:25:23 | 2021-12-07 23:12:22
9900253602 | R0936 | FUSE | 0000 | TMP | TMP | GEN | TMP | FUSE: AMP-TRAP | FUSE: TYPE AMP-TRAP, VOLTAGE 7200V | CAT | EA |  |  |  |  | bSXVchTrki | R14 | 2021-07-15 15:25:23 | 2021-12-07 16:08:35
9900253603 | R0232 | BOARD | 0000 | TMP | TMP | GEN | TMP | BOARD: | BOARD: TYPE DRIVE, IGDPS SCR, POWER SUPPLY, EQUIPMENT NAME VARIABLE FREQUENCY DRIVE, EQUIPMENT TYPE/MODEL 1250-HP12, MANUFACTURER ALLEN BRADLEY, MANUFACTURER REFERENCE 80165-698-52-R | CAT | EA |  |  |  |  | syaiful | R13 | 2021-07-15 15:25:23 | 2021-11-24 17:14:47
9900253604 | R0232 | BOARD | 0000 | TMP | TMP | GEN | TMP | BOARD: | BOARD: TYPE DRIVE, SCR GTO, EQUIPMENT NAME VARIABLE FREQUENCY DRIVE, EQUIPMENT TYPE/MODEL 1250-HP12, MANUFACTURER ALLEN BRADLEY, MANUFACTURER REFERENCE 80165-138-53-R | CAT | EA |  |  |  |  | syaiful | R13 | 2021-07-15 15:25:23 | 2021-11-24 17:16:20
9900253605 | R1325 | MATERIAL | 0000 | TMP | TMP | GEN | TMP | MATERIAL: GASKET | MATERIAL: TYPE GASKET, SIZE 25000 X 35000 X 0.16MM | CEK | EA |  |  |  |  | bursah | R12 | 2021-07-15 15:25:23 | 2021-11-25 14:50:22
9900253606 | R1702 | RELAY | 0000 | TMP | TMP | GEN | TMP | RELAY: AUX;400A;2NO-3NC;FREQ DRV 1250HP | RELAY: TYPE AUXILIARY, CONTACT RATING 400A, CONTACT ARRANGEMENT 2NO-3NC, EQUIPMENT NAME VARIABLE FREQUENCY DRIVE 1250 HP, EQUIPMENT TYPE/MODEL SP BPI-PD01 & 02, MANUFACTURER ALLEN BRADLEY, MANUFACTURER REFERENCE 80153-554-52-R | QA | EA |  |  |  |  | dzikri | R09 | 2021-07-15 15:25:23 | 2021-11-14 21:23:27
9900253607 | R1677 | RECTIFIER | 0000 | TMP | TMP | GEN | TMP | RECTIFIER: | RECTIFIER: TYPE SILICONE CONTROL, EQUIPMENT NAME VARIABLE FREQUENSI, EQUIPMENT TYPE/MODEL 1250-HP12, EQUIPMENT SERIAL NUMBER SP-BPI-PD01402, MANUFACTURER ALLEN BRADLEY, MANUFACTURER REFERENCE 80156-893-52-R | CAT | EA |  |  |  |  | akmal | R15 | 2021-07-15 15:25:23 | 2021-12-06 21:14:55
9900253608 | R0232 | BOARD | 0000 | TMP | TMP | GEN | TMP | BOARD: | BOARD: TYPE DRIVE, IGDPS GTO, POWER SUPPLY, USAGE DESIGN SILICON CONTROL, EQUIPMENT NAME VARIABLE FREQUENCY DRIVE, EQUIPMENT TYPE/MODEL 1250-HP12, MANUFACTURER ALLEN BRADLEY, MANUFACTURER REFERENCE 80165-698-51-R | CAT | EA |  |  |  |  | syaiful | R13 | 2021-07-15 15:25:23 | 2021-11-24 17:26:10
9900253609 | R0232 | BOARD | 0000 | TMP | TMP | GEN | TMP | BOARD: | BOARD: TYPE DRIVE, SCR GATE, USAGE DESIGN SILICON CONTROL, EQUIPMENT NAME VARIABLE FREQUENCY DRIVE, EQUIPMENT TYPE/MODEL 1250-HP12, MANUFACTURER ALLEN BRADLEY, MANUFACTURER REFERENCE 80165-158-53-R | CAT | EA |  |  |  |  | syaiful | R13 | 2021-07-15 15:25:23 | 2021-11-24 18:53:45
9900253610 | R0727 | DIODE | 0000 | TMP | TMP | GEN | TMP | DIODE: | DIODE: TYPE SEMICONDUCTOR DEVICES, USAGE DESIGN UNITIZED, EQUIPMENT NAME VARIABLE FREQUENCY DRIVE, EQUIPMENT TYPE/MODEL 1250-HP12, MANUFACTURER ALLEN BRADLEY, MANUFACTURER REFERENCE 80025-423-52-R | CAT | EA |  |  |  |  | bursah | R15 | 2021-07-15 15:25:23 | 2021-12-07 02:46:25
9900253611 | R0704 | DEVICE | 0000 | TMP | TMP | GEN | TMP | DEVICE: | DEVICE: TYPE SEMICONDUCTOR, USAGE DESIGN UNITIZED BRIDGE 250 JBBL | CAT | EA |  |  |  |  | bursah | R15 | 2021-07-15 15:25:23 | 2021-12-07 02:41:27
9900253612 | R2285 | VARISTOR | 0000 | TMP | TMP | GEN | TMP | VARISTOR: | VARISTOR: EQUIPMENT NAME VARIABLE FREQUENCY DRIVE, EQUIPMENT TYPE/MODEL 1250-HP12, MANUFACTURER ALLEN BRADLEY, MANUFACTURER REFERENCE 80145-581-02-R | CAT | EA |  |  |  |  | syaiful | R15 | 2021-07-15 15:25:23 | 2021-12-06 09:47:35
9900253613 | R0936 | FUSE | 0000 | TMP | TMP | GEN | TMP | FUSE: 4.8KV;50KA;CERAMIC;CLIP;CYL | FUSE: AMPERAGE 2E A, VOLTAGE 4.8KV, INTERRUPTING RATING 50KA, CONNECTION CLIP-IN, CARTRIDGE CERAMIC, SHAPE CYLINDRICAL | CAT | EA |  |  |  |  | syaiful | R11 | 2021-07-15 15:25:23 | 2021-09-03 22:19:29
9900253614 | R0936 | FUSE | 0000 | TMP | TMP | GEN | TMP | FUSE: 5A | FUSE: TYPE BUSS, AMPERAGE 5A, VOLTAGE 250V | CAT | EA |  |  |  |  | bSXVchTrki | R14 | 2021-07-15 15:25:23 | 2021-12-07 16:09:51
9900253615 | R0936 | FUSE | 0000 | TMP | TMP | GEN | TMP | FUSE: TIME DELAY;2A;250V;100A;CERAMIC | FUSE: TYPE TIME DELAY, AMPERAGE 2A, VOLTAGE 250VAC, INTERRUPTING RATING 100A, CONNECTION CLIP-IN, CARTRIDGE CERAMIC, SIZE 6.3MM DIA X 31.7MM LG, SHAPE CYLINDRICAL, STANDARDS CSA/UL | QA | EA |  |  |  |  | syaiful | R07 | 2021-07-15 15:25:23 | 2021-12-11 20:33:53
9900253616 | R0936 | FUSE | 0000 | TMP | TMP | GEN | TMP | FUSE: SLOW BLOW;0.5A;250V | FUSE: TYPE SLOW BLOW, AMPERAGE 0.5A, VOLTAGE 250VAC, CONNECTION END CONTACT | CAT | EA |  |  |  |  | bursah | R11 | 2021-07-15 15:25:23 | 2021-11-27 09:30:45
9900253617 | R0936 | FUSE | 0000 | TMP | TMP | GEN | TMP | FUSE: TIME DELAY;2A;250V;10KA;CERAMIC | FUSE: TYPE TIME DELAY, AMPERAGE 2A, VOLTAGE 250VAC, INTERRUPTING RATING 10KA, CONNECTION CLIP-IN, CARTRIDGE CERAMIC, SIZE 10.3MM DIA X 38.1MM LG, SHAPE CYLINDRICAL, STANDARDS CSA/UL | QA | EA |  |  |  |  | syaiful | R07 | 2021-07-15 15:25:23 | 2021-12-11 17:45:33
9900253618 | R0338 | BUSHING,PUMP | 0000 | TMP | TMP | GEN | TMP | BUSHING,PUMP: FLANGE;BWIP PUMP670049-FJ | BUSHING: PUMP, TYPE FLANGE, EQUIPMENT NAME PUMP, MANUFACTURER BWIP PUMP, MANUFACTURER REFERENCE 670049-FJ | QA | EA |  |  |  |  | aa52LvePHS | R09 | 2021-07-15 15:25:23 | 2021-11-15 02:25:57
9900253619 | R1545 | PLATE | 0000 | TMP | TMP | GEN | TMP | PLATE: | PLATE: | CAT | EA |  |  |  |  | bSXVchTrki | R14 | 2021-07-15 15:25:23 | 2021-12-07 16:11:03
9900253620 | R1443 | O-RING | 5331 | Stock | K85 | GEN | TMP | O-RING: 69.22X5.33MM;KALREZ;AS568-335 | O-RING: INSIDE DIAMETER 69.22MM, OUTSIDE DIAMETER 79.88MM, WIDTH 5.33MM, MATERIAL KALREZ, INDUSTRY STANDARD AS568-335 | QA | EA |  |  |  |  | bursah | R10 | 2021-07-15 15:25:23 | 2021-11-21 07:56:37
9900253621 | R0520 | COLLAR | 0000 | TMP | TMP | GEN | TMP | COLLAR: | COLLAR: TYPE BEARING, MECHANICAL SEAL, EQUIPMENT NAME BRINE PUMP, MANUFACTURER BW/IP INTERNATIONAL, MANUFACTURER REFERENCE 666924DB, POS S-58 | CAT | EA |  |  |  |  | syaiful | R12 | 2021-07-15 15:25:23 | 2021-11-17 10:00:23
9900253622 | R1914 | SLEEVE,SHAFT | 0000 | TMP | TMP | GEN | TMP | SLEEVE,SHAFT: | SLEEVE: SHAFT, SPECIAL FEATURES PUMP S-9, MANUFACTURER JOHNCRANE, MANUFACTURER REFERENCE 3R21879 | CAT | EA |  |  |  |  | 2zAOHdDtW9 | R15 | 2021-07-15 15:25:23 | 2021-12-08 10:03:18
9900253623 | R1228 | LAMP,INCANDESCENT | 0000 | Stock | K69 | GEN | TMP | LAMP,INCAND: MINIATURE | LAMP: INCANDESCENT, TYPE MINIATURE, BULB BA9S, EQUIPMENT NAME VARIABLE FREQUENCY DRIVE, EQUIPMENT TYPE/MODEL 1250-HP12, MANUFACTURER ALLEN BRADLEY, MANUFACTURER REFERENCE X-322039 | CAT | EA |  |  |  |  | syaiful | R15 | 2021-07-15 15:25:23 | 2021-12-06 09:55:46
9900253624 | R1813 | SCREW,SET | 0000 | TMP | TMP | GEN | TMP | SCREW,SET: HEX | SCREW: SET, DIAMETER NO.6, LENGTH 3/16 IN, THREADS 32 UNC, HEAD HEXAGON SOCKET, MATERIAL STAINLESS STEEL 316 | CAT | EA |  |  |  |  | syaiful | R11 | 2021-07-15 15:25:23 | 2021-11-02 20:12:04
9900253625 | R1813 | SCREW,SET | 0000 | TMP | TMP | GEN | TMP | SCREW,SET: 3/8INX16UNCX | SCREW: SET, DIAMETER 3/8 IN, LENGTH 3/8 IN, THREADS 16 UNC, POINT FLAT, HEAD 3/16 IN HEXAGON SOCKET, MATERIAL STAINLESS STEEL 316 | CAT | EA |  |  |  |  | syaiful | R11 | 2021-07-15 15:25:23 | 2021-11-02 20:06:23
9900253626 | R1813 | SCREW,SET | 0000 | TMP | TMP | GEN | TMP | SCREW,SET: 1/4INX20UNCX | SCREW: SET, DIAMETER 1/4 IN, LENGTH 1/2 IN, THREADS 20 UNC, POINT FLAT, HEAD 1/8 IN HEXAGON SOCKET, MATERIAL STAINLESS STEEL 316 | CAT | EA |  |  |  |  | syaiful | R11 | 2021-07-15 15:25:23 | 2021-11-02 19:59:47
9900253627 | R1813 | SCREW,SET | 0000 | TMP | TMP | GEN | TMP | SCREW,SET: 3/8INX16UNCX | SCREW: SET, DIAMETER 3/8 IN, LENGTH 1/2 IN, THREADS 16 UNC, POINT FLAT, HEAD 3/16 IN HEXAGON SOCKET, MATERIAL STAINLESS STEEL 316 | CAT | EA |  |  |  |  | syaiful | R11 | 2021-07-15 15:25:23 | 2021-11-02 20:05:27
9900253628 | R1813 | SCREW,SET | 0000 | TMP | TMP | GEN | TMP | SCREW,SET: 5/16INX18UNCX | SCREW: SET, DIAMETER 5/16 IN, LENGTH 1/2 IN, THREADS 18 UNC, POINT FLAT, HEAD 5/32 IN HEXAGON SOCKET, MATERIAL STAINLESS STEEL 316 | CAT | EA |  |  |  |  | syaiful | R11 | 2021-07-15 15:25:23 | 2021-11-02 20:07:08
9900253629 | R1813 | SCREW,SET | 0000 | TMP | TMP | GEN | TMP | SCREW,SET: 5/16INX18UNCX | SCREW: SET, DIAMETER 5/16 IN, LENGTH 3/4 IN, THREADS 18 UNC, POINT FLAT, HEAD 5/32 IN HEXAGON SOCKET, MATERIAL STAINLESS STEEL 316 | CAT | EA |  |  |  |  | syaiful | R11 | 2021-07-15 15:25:23 | 2021-11-02 20:09:15
9900253630 | R1813 | SCREW,SET | 0000 | TMP | TMP | GEN | TMP | SCREW,SET: 5/16INX18UNCXHEX;CUP | SCREW: SET, DIAMETER 5/16 IN, LENGTH 5/8 IN, THREADS 18 UNC, POINT CUP, HEAD HEXAGON SOCKET, MATERIAL STAINLESS STEEL 316 | CAT | EA |  |  |  |  | dzikri | R11 | 2021-07-15 15:25:23 | 2021-11-21 12:15:39
9900253631 | R1813 | SCREW,SET | 0000 | TMP | TMP | GEN | TMP | SCREW,SET: HEX;CUP | SCREW: SET, DIAMETER 6/32 IN, LENGTH 1/4 IN, POINT CUP, HEAD HEXAGON SOCKET, MATERIAL STAINLESS STEEL 316 | CAT | EA |  |  |  |  | dzikri | R11 | 2021-07-15 15:25:23 | 2021-11-21 12:22:00
9900253632 | R1813 | SCREW,SET | 0000 | TMP | TMP | GEN | TMP | SCREW,SET: HEX;CUP | SCREW: SET, DIAMETER 6/32 IN, LENGTH 1/8 IN, POINT CUP, HEAD HEXAGON SOCKET, MATERIAL STAINLESS STEEL 316 | CAT | EA |  |  |  |  | dzikri | R11 | 2021-07-15 15:25:23 | 2021-11-21 12:23:52
9900253633 | R1813 | SCREW,SET | 0000 | TMP | TMP | GEN | TMP | SCREW,SET: 1/4INX20UNCXHEX;CUP | SCREW: SET, DIAMETER 1/4 IN, LENGTH 1/4 IN, THREADS 20 UNC, POINT CUP, HEAD HEXAGON SOCKET, MATERIAL STAINLESS STEEL 316 | CAT | EA |  |  |  |  | dzikri | R11 | 2021-07-15 15:25:23 | 2021-11-21 12:04:53
9900253634 | R1813 | SCREW,SET | 0000 | TMP | TMP | GEN | TMP | SCREW,SET: 1/4INX20UNCXHEX;CUP | SCREW: SET, DIAMETER 1/4 IN, LENGTH 3/8 IN, THREADS 20 UNC, POINT CUP, HEAD HEXAGON SOCKET, MATERIAL STAINLESS STEEL 316 | CAT | EA |  |  |  |  | dzikri | R11 | 2021-07-15 15:25:23 | 2021-11-21 12:12:36
9900253635 |  |  |  | Stock | K77 | GEN |  |  |  | RAW | EA |  |  |  |  | admin |  | 2021-07-15 15:25:23 | 2021-07-15 15:25:23
9900253636 |  |  |  | Stock | K58 | GEN |  |  |  | RAW | EA |  |  |  |  | admin |  | 2021-07-15 15:25:23 | 2021-07-15 15:25:23
9900253637 |  |  |  | Stock | K59 | GEN |  |  |  | RAW | EA |  |  |  |  | admin |  | 2021-07-15 15:25:23 | 2021-07-15 15:25:23
9900253640 |  |  |  | Stock | K58 | GEN |  |  |  | RAW | EA |  |  |  |  | admin |  | 2021-07-15 15:25:23 | 2021-07-15 15:25:23
9900253642 | R0517 | COIL,ELECTRICAL | 0000 | Stock | TMP | GEN | TMP | COIL: | COIL: ELECTRICAL, ELECTRICAL RATING 120VAC, SPECIAL FEATURES HOLDING, EQUIPMENT NAME VARIABLE FREQUENCY DRIVE, EQUIPMENT TYPE/MODEL 1250-HP12, MANUFACTURER ALLEN BRADLEY, MANUFACTURER REFERENCE 80153-575-51-R | CAT | EA |  |  |  |  | syaiful | R12 | 2021-07-15 15:25:23 | 2021-11-25 09:19:50
9900253643 | R0952 | GAUGE | 0000 | TMP | TMP | GEN | TMP | GAUGE: | GAUGE: TYPE OIL LEVEL CONSTANT, SPECIAL FEATURES LEVEL OIL ADJUSTABLE, 1/4 IN NPT OUTLET, MANUFACTURER OPTOMATIC, MANUFACTURER REFERENCE 3000340Z | CAT | EA |  |  |  |  | syaiful | R14 | 2021-07-15 15:25:23 | 2021-12-07 22:33:16
9900253644 | R1826 | SEAL | 0000 | TMP | TMP | GEN | TMP | SEAL: CRKSHAFT;ENGINE;3406B;2W1734 | SEAL: USAGE DESIGN CRANKSHAFT, EQUIPMENT NAME DIESEL ENGINE, EQUIPMENT TYPE/MODEL 3406B, EQUIPMENT SERIAL NUMBER 6TB145953, MANUFACTURER CATERPILLAR, MANUFACTURER REFERENCE 2W1734 | QA | EA |  |  |  |  | bursah | R10 | 2021-07-15 15:25:23 | 2021-09-04 14:14:09
9900253645 | R1826 | SEAL | 0000 | TMP | TMP | GEN | TMP | SEAL: GP;CRKSHAFT;ENGINE;3406B;2W1733 | SEAL: TYPE SEAL GROUP, USAGE DESIGN CRANKSHAFT, EQUIPMENT NAME DIESEL ENGINE, EQUIPMENT TYPE/MODEL 3406B, EQUIPMENT SERIAL NUMBER 6TB145953, MANUFACTURER CATERPILLAR, MANUFACTURER REFERENCE 2W1733 | QA | EA |  |  |  |  | jayadi | R10 | 2021-07-15 15:25:23 | 2021-09-04 14:16:18
9900253646 | R0170 | BELT,V | 0000 | TMP | TMP | GEN | TMP | BELT,V: ENGINE;3406;6N6657 | BELT: V, EQUIPMENT NAME DIESEL ENGINE, EQUIPMENT TYPE/MODEL 3406, MANUFACTURER CATERPILLAR, MANUFACTURER REFERENCE 6N6657 | QA | EA |  |  |  |  | bursah | R05 | 2021-07-15 15:25:23 | 2021-08-27 00:55:53
9900253647 | R0854 | FAN | 0000 | TMP | TMP | GEN | TMP | FAN: | FAN: TYPE RADIATOR | CAT | UN |  |  |  |  | dzikri | R14 | 2021-07-15 15:25:23 | 2021-12-07 11:22:53
9900253648 | R0605 | COUPLING | 0000 | TMP | TMP | GEN | TMP | COUPLING: | COUPLING: TYPE KIT SV 16 14, SPECIAL FEATURES F/P-202 | CAT | SET |  |  |  |  | 2zAOHdDtW9 | R14 | 2021-07-15 15:25:23 | 2021-12-08 01:08:44
9900253649 | R0232 | BOARD | 0000 | TMP | TMP | GEN | TMP | BOARD: | BOARD: TYPE ANALOG BARRIER, SIZE 60 HP, SPECIAL FEATURES INSTRUMENT, EQUIPMENT NAME AIR COMPRESSOR, EQUIPMENT TYPE/MODEL SSR, MANUFACTURER INGERSOLL RAND, MANUFACTURER REFERENCE 39795588 | CAT | EA |  |  |  |  | akmal | R12 | 2021-07-15 15:25:23 | 2021-11-16 13:32:14
9900253650 | R0232 | BOARD | 0000 | TMP | TMP | GEN | TMP | BOARD: | BOARD: TYPE SG POWER SUPPLY, EQUIPMENT NAME AIR COMPRESSOR, MANUFACTURER INGERSOLL RAND, MANUFACTURER REFERENCE 39874425 | CAT | EA |  |  |  |  | syaiful | R12 | 2021-07-15 15:25:23 | 2021-11-10 13:24:15
9900253651 | R0572 | CONTACTOR | 0000 | TMP | TMP | GEN | TMP | CONTACTOR: | CONTACTOR: TYPE MAGNETIC , LINE VOLTAGE 208 TO 600V, AMPERAGE 90A, SPECIAL FEATURES C/W WESTING HOUSE-AUX | CAT | EA |  |  |  |  | akmal | R14 | 2021-07-15 15:25:23 | 2021-12-07 23:08:55
9900253653 | R1201 | KIT | 0000 | TMP | TMP | GEN | TMP | KIT: AUTO S/S FIELD;COMPR;39671193 | KIT: TYPE AUTO S/S FIELD INSTALL, EQUIPMENT NAME ROTARY SCREW AIR COMPRESSOR, EQUIPMENT TYPE/MODEL SSR-EP-60/50-C-100-A/B, MANUFACTURER INGERSOLL RAND, MANUFACTURER REFERENCE 39671193 | QA | KI |  |  |  |  | jayadi | R15 | 2021-07-15 15:25:23 | 2021-12-08 16:22:37
9900253654 | R0874 | FILTER | 0000 | Stock | K58 | GEN | TMP | FILTER: | FILTER: TYPE PARTICULATE JFL-90, SIZE 12 X 24 X 5 | CAT | EA |  |  |  |  | ZgH3cidbSh | R15 | 2021-07-15 15:25:23 | 2021-12-06 22:53:19
9900253655 | R1378 | MUFFLER | 0000 | Stock | K58 | GEN | TMP | MUFFLER: AIR COMPR;P250WCU;36894244 | MUFFLER: TYPE DRAWBAR END, EQUIPMENT NAME AIR COMPRESSOR, EQUIPMENT TYPE/MODEL P250WCU, MANUFACTURER INGERSOLL RAND, MANUFACTURER REFERENCE 36894244 | QA | EA |  |  |  |  | syaiful | R13 | 2021-07-15 15:25:23 | 2021-10-07 13:07:36
9900253656 | R1201 | KIT | 0000 | TMP | TMP | GEN | TMP | KIT: | KIT: TYPE REMOTE S/S-FIELD INS KIT, APPLICATION OPTICAL PROGRAM F/PROM OPT 2 | CAT | EA |  |  |  |  | efGpWpprGQ | R15 | 2021-07-15 15:25:23 | 2021-12-08 16:39:12
9900253657 | R1443 | O-RING | 5331 | Stock | K85 | GEN | TMP | O-RING: 3.5MM;NBR 70 | O-RING: INSIDE DIAMETER 44MM, OUTSIDE DIAMETER 51MM, WIDTH 3.5MM, MATERIAL NBR 70 | CAT | EA |  |  |  |  | bursah | R11 | 2021-07-15 15:25:23 | 2021-11-02 19:41:19
9900253658 | R2005 | STARTER | 0000 | TMP | TMP | GEN | TMP | STARTER: | STARTER: TYPE INTERFACE, SPECIAL FEATURES PCB 39182175 | CAT | EA |  |  |  |  | bSXVchTrki | R14 | 2021-07-15 15:25:23 | 2021-12-07 16:12:40
9900253659 | R1703 | RELAY,OVERLOAD | 0000 | Stock | K67 | GEN | TMP | RELAY,O/L: THERMAL;3P | RELAY: OVERLOAD, TYPE THERMAL, CONTACT RATING 19 TO 90A, CONTACT ARRANGEMENT 1NC, ACTION 3P, RESET MANUAL/AUTO, COIL VOLTAGE 600VAC, TERMINAL SCREW, MOUNT SURFACE PANEL, STANDARDS CLASS 20 | CAT | EA |  |  |  |  | aa52LvePHS | R13 | 2021-07-15 15:25:23 | 2021-12-01 06:06:52
9900253660 | R2268 | VALVE | 0000 | TMP | TMP | GEN | TMP | VALVE: BLOWDOWN | VALVE: TYPE BLOWDOWN | CAT | EA |  |  |  |  | bSXVchTrki | R14 | 2021-07-15 15:25:23 | 2021-12-07 16:14:37
9900253661 | R2268 | VALVE | 0000 | TMP | TMP | GEN | TMP | VALVE: | VALVE: TYPE STOP OIL, SPECIAL FEATURES 110-120V, MAX PRESSURE: 242 PSI, 50/60HZ | CAT | EA |  |  |  |  | bSXVchTrki | R14 | 2021-07-15 15:25:23 | 2021-12-07 16:17:14
9900253662 | R1201 | KIT | 0000 | TMP | TMP | GEN | TMP | KIT: REPAIR | KIT: TYPE REPAIR, APPLICATION PURGE CHECK VALVE 2 IN & 3 IN, EQUIPMENT NAME AIR DRYER, EQUIPMENT TYPE/MODEL 400-DHA-SP-SA4S1H-SPEC, MANUFACTURER PNEUMATIC PRODUCTS, MANUFACTURER REFERENCE 1200453 | CAT | KI |  |  |  |  | akmal | R11 | 2021-07-15 15:25:23 | 2021-09-14 14:24:06
9900253663 | R2268 | VALVE | 0000 | TMP | TMP | GEN | TMP | VALVE: | VALVE: TYPE DRAIN AUTOMATIC, TEMPERATURE RATING 3-320PSIG, SPECIAL FEATURES 120V, PDV 400, 24VA, 60HZ | CAT | EA |  |  |  |  | 2zAOHdDtW9 | R14 | 2021-07-15 15:25:23 | 2021-12-07 22:52:06
9900253664 | R1703 | RELAY,OVERLOAD | 0000 | Stock | K67 | GEN | TMP | RELAY,O/L: THERMAL;1NO-1NC;3P | RELAY: OVERLOAD, TYPE THERMAL, CONTACT RATING 10A, CONTACT ARRANGEMENT 1NO-1NC, ACTION 3P, RESET MANUAL/AUTO, COIL VOLTAGE 120VAC, TERMINAL SCREW, MOUNT DIRECT, STANDARDS EN/IEC 60947-4-1 | CAT | EA |  |  |  |  | dzikri | R12 | 2021-07-15 15:25:23 | 2021-11-14 22:47:17
9900253665 | R2282 | VALVE,SOLENOID | 0000 | TMP | TMP | GEN | TMP | VALVE,SOLENOID: | VALVE: SOLENOID, PIPE SIZE 15MM, ORIFICE DIAMETER 4MM, ELECTRICAL RATING 12VDC, BODY MATERIAL PLASTIC, CONFIGURATION 4-WAY, 2 PORT AIR, PRESSURE RATING 3 TO 8 BAR, CONNECTION G1/8 IN, OPERATION MANUAL | CAT | EA |  |  |  |  | bursah | R14 | 2021-07-15 15:25:23 | 2021-12-08 05:19:21
9900253666 | R2282 | VALVE,SOLENOID | 0000 | TMP | TMP | GEN | TMP | VALVE,SOLENOID: | VALVE: SOLENOID, PIPE SIZE 15MM, ORIFICE DIAMETER 4MM, ELECTRICAL RATING 12VDC, BODY MATERIAL PLASTIC, CONFIGURATION 3-WAY, 2 PORT, PRESSURE RATING 3 TO 8 BAR, CONNECTION G1/8 IN, OPERATION MANUAL | CAT | EA |  |  |  |  | bursah | R15 | 2021-07-15 15:25:23 | 2021-12-08 11:04:00
9900253667 | R2282 | VALVE,SOLENOID | 0000 | TMP | TMP | GEN | TMP | VALVE,SOLENOID: | VALVE: SOLENOID, PIPE SIZE 15MM, ORIFICE DIAMETER 8MM, ELECTRICAL RATING 12VDC, BODY MATERIAL PLASTIC, CONFIGURATION 3-WAY, 2 PORT, PRESSURE RATING 3 TO 8 BAR, CONNECTION G1/8 IN, OPERATION MANUAL | CAT | EA |  |  |  |  | bursah | R15 | 2021-07-15 15:25:23 | 2021-12-08 11:07:24
9900253668 | R0442 | CHEMICAL | 0000 | Stock | K89 | GEN | TMP | CHEMICAL: | CHEMICAL: COMPOSITION CHEMISURBANT MEDIA, SPECIAL FEATURES PURAFIL, 807106 | CAT | EA |  |  |  |  | dadan | R15 | 2021-07-15 15:25:23 | 2021-12-08 16:16:18
9900253669 | R0875 | FILTER,AIR | 0000 | TMP | TMP | GEN | TMP | FILTER,AIR: | FILTER: AIR, TYPE MEDIA FILTRATION, MANUFACTURER PURAFIL | CAT | EA |  |  |  |  | ZgH3cidbSh | R15 | 2021-07-15 15:25:23 | 2021-12-08 17:43:42
9900253670 | R2084 | SWITCH,PRESSURE | 0000 | TMP | TMP | GEN | TMP | SWITCH,PRESSURE: | SWITCH: PRESSURE, ELECTRICAL RATING 15A, 125/250/480VAC, RANGE 2.1 TO 11.7BAR, ENCLOSURE 303SS, SPECIAL FEATURES DEAD BAND 0.3 TO 1,0 BAR,PROOF PRESS 68.9 BARSWITCH OUTPUT: ONE SPDT | CAT | EA |  |  |  |  | ZgH3cidbSh |  | 2021-07-15 15:25:23 | 2021-12-12 13:35:50
9900253671 | R0831 | EXHAUSTER | 0000 | TMP | TMP | GEN | TMP | EXHAUSTER: | EXHAUSTER: TYPE MUFLER | CAT | EA |  |  |  |  | 2zAOHdDtW9 |  | 2021-07-15 15:25:23 | 2021-12-12 17:01:51
9900253672 | R0709 | DIAPHRAGM | 0000 | TMP | TMP | GEN | TMP | DIAPHRAGM: | DIAPHRAGM: SIZE 8 IN, USAGE DESIGN DELUGE VALVE | CAT | PC |  |  |  |  | 2zAOHdDtW9 |  | 2021-07-15 15:25:23 | 2021-12-10 14:13:25
9900253673 | R0879 | FILTER,OIL | 0000 | TMP | TMP | GEN | TMP | FILTER,OIL: CART | FILTER: OIL, TYPE CARTRIDGE | CAT | EA |  |  |  |  | dzikri | R14 | 2021-07-15 15:25:23 | 2021-12-07 11:25:07
9900253674 | R0712 | DIAPHRAGM,VALVE | 0000 | TMP | TMP | GEN | TMP | DIAPHRAGM,VALVE: | DIAPHRAGM: VALVE, MATERIAL NBR, USAGE DESIGN BERMAD 6IN DELUGE VALVE, MANUFACTURER BERMAD, MANUFACTURER REFERENCE 423650003 | CAT | PC |  |  |  |  | efGpWpprGQ |  | 2021-07-15 15:25:23 | 2021-12-11 20:11:32
9900253675 | R0875 | FILTER,AIR | 0000 | TMP | TMP | GEN | TMP | FILTER,AIR: SEPARATOR;200X264X330MM | FILTER: AIR, TYPE SEPARATOR, SIZE 200MM ID X 264MM OD X 330MM LG, HOUSING MATERIAL METAL | QA | EA |  |  |  |  | dzikri | R06 | 2021-07-15 15:25:23 | 2021-10-05 21:40:36
9900253676 | R0712 | DIAPHRAGM,VALVE | 0000 | TMP | TMP | GEN | TMP | DIAPHRAGM,VALVE: | DIAPHRAGM: VALVE, MATERIAL NBR, USAGE DESIGN BERMAD 4IN DELUGE VALVE, MANUFACTURER BERMAD, MANUFACTURER REFERENCE 001111-001-P | CAT | PC |  |  |  |  | efGpWpprGQ |  | 2021-07-15 15:25:23 | 2021-12-11 20:12:43
9900253677 | R0709 | DIAPHRAGM | 0000 | TMP | TMP | GEN | TMP | DIAPHRAGM: | DIAPHRAGM: SIZE 2 IN, USAGE DESIGN DELUGE VALVE | CAT | PC |  |  |  |  | 2zAOHdDtW9 |  | 2021-07-15 15:25:23 | 2021-12-10 14:10:58
9900253678 |  |  |  | Stock | K77 | GEN |  |  |  | RAW | PC |  |  |  |  | admin |  | 2021-07-15 15:25:23 | 2021-07-15 15:25:23
9900253679 | R0151 | BEARING | 0000 | TMP | TMP | GEN | TMP | BEARING: | BEARING: TYPE PILLOW BLOCK | CAT | EA |  |  |  |  | 2zAOHdDtW9 |  | 2021-07-15 15:25:23 | 2021-12-10 14:00:18
9900253682 | R0151 | BEARING | 0000 | TMP | TMP | GEN | TMP | BEARING: | BEARING: TYPE LINK, PILLOW BLOCK | CAT | EA |  |  |  |  | 2zAOHdDtW9 |  | 2021-07-15 15:25:23 | 2021-12-10 13:59:54
9900253683 | R1624 | PUMP | 0000 | TMP | TMP | GEN | TMP | PUMP: | PUMP: TYPE FUEL, SPECIAL FEATURES D150-17, PES 6A80D410/3, RS2527 NO.0400866092 | CAT | EA |  |  |  |  | bursah | R15 | 2021-07-15 15:25:23 | 2021-12-08 14:29:16
9900253684 | R2268 | VALVE | 0000 | TMP | TMP | GEN | TMP | VALVE: DISCHARGE | VALVE: TYPE DISCHARGE | CAT | EA |  |  |  |  | bSXVchTrki | R14 | 2021-07-15 15:25:23 | 2021-12-07 16:18:59
9900253686 | R2268 | VALVE | 0000 | TMP | TMP | GEN | TMP | VALVE: DISCHARGE;FISHER;35-326343-A | VALVE: TYPE DISCHARGE, MANUFACTURER FISHER, MANUFACTURER REFERENCE 35-326343-A | QA | EA |  |  |  |  | jayadi | R08 | 2021-07-15 15:25:23 | 2021-11-03 17:11:42
9900253688 | R2007 | STARTER,ELECTRIC MOTOR | 0000 | TMP | TMP | GEN | TMP | STARTER,MOTOR: | STARTER: ELECTRIC MOTOR, SPECIAL FEATURES 400, SERIES 40MT, MANUFACTURER DELCO REMY, MANUFACTURER REFERENCE 84J13 , 1114811 | CAT | UN |  |  |  |  | bSXVchTrki |  | 2021-07-15 15:25:23 | 2021-12-13 00:11:04
9900253689 | R1106 | HOSE,HYDRAULIC | 0000 | TMP | TMP | GEN | TMP | HOSE,HYD: CAT;ENGINE;3406B;1E0716 | HOSE: HYDRAULIC, MATERIAL SYNTHETIC RUBBER, EQUIPMENT NAME DIESEL ENGINE, EQUIPMENT TYPE/MODEL 3406B, EQUIPMENT SERIAL NUMBER 6TB145953, MANUFACTURER CATERPILLAR, MANUFACTURER REFERENCE 1E0716 | QA | EA |  |  |  |  | aa52LvePHS | R05 | 2021-07-15 15:25:23 | 2021-09-04 17:56:29
9900253690 | R0152 | BEARING,BALL | 3110 | Stock | K58 | GEN | TMP | BEARING,BALL: | BEARING: BALL, TYPE ANNULAR | CAT | EA |  |  |  |  | 2zAOHdDtW9 |  | 2021-07-15 15:25:23 | 2021-12-10 14:00:38
9900253691 | R0152 | BEARING,BALL | 3110 | Stock | K58 | GEN | TMP | BEARING,BALL: AC;COMPR;HP375WD;9B9447 | BEARING: BALL, TYPE ANGULAR CONTACT, NUMBER OF ROW SINGLE ROW, EQUIPMENT NAME COMPRESSOR, EQUIPMENT TYPE/MODEL HP375WD, ADDITIONAL EQUIPMENT DATA ENGINE DEUTZ F6L912, MANUFACTURER CATERPILLAR, MANUFACTURER REFERENCE 9B9447 | QA1 | EA |  |  |  |  | syaiful | R10 | 2021-07-15 15:25:23 | 2021-11-26 17:10:12
9900253692 | R0943 | GASKET | 0000 | TMP | TMP | GEN | TMP | GASKET: | GASKET: | CAT | EA |  |  |  |  | dzikri | R14 | 2021-07-15 15:25:23 | 2021-12-07 11:25:37
9900253693 | R1744 | RING,RETAINING | 0000 | TMP | TMP | GEN | TMP | RING,RETAINING: ENGINE;F6L912;5L4035 | RING: RETAINING, EQUIPMENT NAME DIESEL ENGINE, EQUIPMENT TYPE/MODEL F6L912, MANUFACTURER DEUTZ, MANUFACTURER REFERENCE 5L4035 | QA | EA |  |  |  |  | dzikri | R05 | 2021-07-15 15:25:23 | 2021-09-12 15:11:32
9900253694 | R1744 | RING,RETAINING | 0000 | TMP | TMP | GEN | TMP | RING,RETAINING: ENGINE;F6L912;4N4386 | RING: RETAINING, EQUIPMENT NAME DIESEL ENGINE, EQUIPMENT TYPE/MODEL F6L912, MANUFACTURER DEUTZ, MANUFACTURER REFERENCE 4N4386 | QA | EA |  |  |  |  | dzikri | R05 | 2021-07-15 15:25:23 | 2021-09-12 15:13:29
9900253696 | R1830 | SEAL,OIL | 0000 | TMP | TMP | GEN | TMP | SEAL,OIL: AIR COMPR;HP375WD;35593508 | SEAL: OIL, EQUIPMENT NAME AIR COMPRESSOR, EQUIPMENT TYPE/MODEL HP375WD, MANUFACTURER INGERSOLL RAND, MANUFACTURER REFERENCE 35593508 | QA | EA |  |  |  |  | dzikri | R07 | 2021-07-15 15:25:23 | 2021-11-07 01:56:02
9900253697 | R0952 | GAUGE | 0000 | TMP | TMP | GEN | TMP | GAUGE: | GAUGE: TYPE SIGHT, EQUIPMENT NAME COMPRESSOR, DIESEL ENGINE, EQUIPMENT TYPE/MODEL HP375WD, F6L912, MANUFACTURER INGERSOLL RAND, DEUTZ, MANUFACTURER REFERENCE 35579648 | CAT | EA |  |  |  |  | dzikri | R12 | 2021-07-15 15:25:23 | 2021-08-08 21:24:48
9900253700 | R1702 | RELAY | 0000 | TMP | TMP | GEN | TMP | RELAY: 12VDC;ENGINE;F6L912;35583422 | RELAY: COIL VOLTAGE 12VDC, EQUIPMENT NAME DIESEL ENGINE, EQUIPMENT TYPE/MODEL F6L912, MANUFACTURER DEUTZ, MANUFACTURER REFERENCE 35583422 | QA | EA |  |  |  |  | dzikri | R09 | 2021-07-15 15:25:23 | 2021-11-14 21:32:20
9900253702 | R2144 | THERMOSTAT | 0000 | TMP | TMP | GEN | TMP | THERMOSTAT: | THERMOSTAT: TYPE FLOW CONTROL, EQUIPMENT NAME COMPRESSOR, DIESEL ENGINE, EQUIPMENT TYPE/MODEL HP375WD, F6L912, MANUFACTURER INGERSOLL RAND, DEUTZ, MANUFACTURER REFERENCE 35288117 | CAT | EA |  |  |  |  | dzikri | R13 | 2021-07-15 15:25:23 | 2021-08-08 23:45:46
9900253703 | R2281 | VALVE,RELIEF | 0000 | TMP | TMP | GEN | TMP | VALVE,RELIEF: | VALVE: RELIEF, TYPE SAFETY, EQUIPMENT NAME AIR COMPRESSOR, EQUIPMENT TYPE/MODEL HP375WD, MANUFACTURER INGERSOLL RAND, MANUFACTURER REFERENCE 35325232 | CAT | EA |  |  |  | VALVE,RELIEF | dzikri | R12 | 2021-07-15 15:25:23 | 2021-11-04 13:13:11
9900253704 | R0232 | BOARD | 0000 | TMP | TMP | GEN | TMP | BOARD: | BOARD: TYPE CIRCUIT, MATERIAL CORRUGATED ASBESTOS | CAT | EA |  |  |  |  | bursah | R13 | 2021-07-15 15:25:23 | 2021-11-25 20:13:45
9900253705 | R2287 | V-BELT SET | 0000 | TMP | TMP | GEN | TMP | V-BELT SET: | V-BELT SET: MATERIAL POLYESTER CORD REINFORCED RUBBER, NUMBER OF PIECES 5 | CAT | EA |  |  |  |  | bursah | R14 | 2021-07-15 15:25:23 | 2021-11-30 09:59:09
9900253706 | R0156 | BEARING,PILLOW BLOCK | 0000 | TMP | TMP | GEN | TMP | BEARING,BLOCK: | BEARING: PILLOW BLOCK, | CAT | EA |  |  |  |  | 2zAOHdDtW9 |  | 2021-07-15 15:25:23 | 2021-12-10 14:04:47
9900253707 | R0170 | BELT,V | 0000 | TMP | TMP | GEN | TMP | BELT,V: | BELT: V, MATERIAL POLYESTER CORD REINFORCED RUBBER, SPECIAL FEATURES OIL AND HEAT RESISTANT, USAGE DESIGN BLOWER, AV X 10 X 135 LG | CAT | EA |  |  |  |  | bursah | R13 | 2021-07-15 15:25:23 | 2021-11-30 09:55:11
9900253708 | R0831 | EXHAUSTER | 0000 | TMP | TMP | GEN | TMP | EXHAUSTER: | EXHAUSTER: TYPE MANIFOLD, SPECIAL FEATURES C/W GASKET AND RINGS | CAT | SET |  |  |  |  | 2zAOHdDtW9 | R14 | 2021-07-15 15:25:23 | 2021-12-07 23:26:32
9900253709 | R1743 | RING,PISTON | 0000 | TMP | TMP | GEN | TMP | RING,PISTON: IR;AIR COMPR;C112XXTCF | RING: PISTON, SIZE 3-1/2 IN DIA X 0.245 IN THK, MATERIAL PTFE, EQUIPMENT NAME AIR COMPRESSOR, MANUFACTURER INGERSOLL RAND, MANUFACTURER REFERENCE C112XXTCF | QA | EA |  |  |  |  | bursah | R13 | 2021-07-15 15:25:23 | 2021-11-23 06:49:33
9900253710 | R1443 | O-RING | 5331 | Stock | K85 | GEN | TMP | O-RING: 3.53MM;VMQ 70 | O-RING: TYPE SEAL, INSIDE DIAMETER 164.69MM, OUTSIDE DIAMETER 171.75MM, WIDTH 3.53MM, MATERIAL SILICONE RUBBER (VMQ) 70, INDUSTRY STANDARD AS568 DASH 260 | CAT | EA |  |  |  |  | bursah |  | 2021-07-15 15:25:23 | 2021-12-10 11:14:30
9900253711 | R0943 | GASKET | 0000 | TMP | TMP | GEN | TMP | GASKET: LINER;ENGINE;F6L912 | GASKET: TYPE LINER, EQUIPMENT NAME DIESEL ENGINE, EQUIPMENT TYPE/MODEL F6L912, MANUFACTURER DEUTZ | QA | EA |  |  |  |  | aa52LvePHS | R05 | 2021-07-15 15:25:23 | 2021-09-30 16:15:29
9900253712 | R2268 | VALVE | 0000 | TMP | TMP | OEM | TMP | VALVE: | VALVE: TYPE SAFETY, SIZE 1/2 IN, DESIGN RATING 34.5 TO 38 GPM, EQUIPMENT NAME COM IR, MANUFACTURER KVCO LTD, MANUFACTURER REFERENCE A02D10C | CAT | EA |  |  |  |  | bursah | R12 | 2021-07-15 15:25:23 | 2021-08-28 14:04:10
9900253713 | R1702 | RELAY | 0000 | TMP | TMP | GEN | TMP | RELAY: | RELAY: | CAT | EA |  |  |  |  | bSXVchTrki | R14 | 2021-07-15 15:25:23 | 2021-12-07 16:19:39
9900253714 | R2074 | SWITCH | 0000 | TMP | TMP | GEN | TMP | SWITCH: ENGINE | SWITCH: EQUIPMENT NAME DIESEL ENGINE, EQUIPMENT TYPE/MODEL 3304, MANUFACTURER CATERPILLAR, MANUFACTURER REFERENCE 3N-4430 | CAT | EA |  |  |  |  | akmal | R15 | 2021-07-15 15:25:23 | 2021-12-07 01:49:06
9900253715 | 07428 | GAUGE,PRESSURE | 6685 | TMP | TMP | GEN | TMP | GAUGE,PRES: 1/2NPT;AL;LO;GL | GAUGE: PRESSURE, RANGE 0 TO 200 PSI (0 TO 14 BAR), DIAL SIZE 6 IN, SIZE/CONNECTION 1/2 IN MALE NPT, CASE MATERIAL BLACK EPOXY ALUMINUM, TUBE MATERIAL STAINLESS STEEL 304, CONNECTION MATERIAL STAINLESS STEEL 304, CONNECTION LOCATION LOWER, MOUNT PANEL, FILLED GLYCERINE, ACTUATION TYPE BOURDON TUBE, ACCURACY +/-1% FS, STANDARDS ASME B40.1 GRADE 2A | CAT | EA |  |  |  |  | bursah |  | 2021-07-15 15:25:23 | 2021-12-09 11:30:15
9900253716 | R1296 | LUBRICATOR | 0000 | TMP | TMP | GEN | TMP | LUBRICATOR: | LUBRICATOR: USAGE DESIGN BOSTER COMPRESSOR, EQUIPMENT NAME DIESEL ENGINE, EQUIPMENT TYPE/MODEL 3406B, MANUFACTURER CATERPILLAR, MANUFACTURER REFERENCE 4L3124 | CAT | EA |  |  |  |  | bursah | R13 | 2021-07-15 15:25:23 | 2021-11-10 20:20:08
9900253717 | R1443 | O-RING | 5331 | Stock | K85 | GEN | TMP | O-RING: COMPR;HP375WD;35280767 | O-RING: EQUIPMENT NAME COMPRESSOR, EQUIPMENT TYPE/MODEL HP375WD, MANUFACTURER INGERSOLL RAND, MANUFACTURER REFERENCE 35280767 | QA | EA |  |  |  |  | aa52LvePHS | R06 | 2021-07-15 15:25:23 | 2021-10-06 23:50:38
9900253718 | R2268 | VALVE | 0000 | TMP | TMP | GEN | TMP | VALVE: VACUATOR;COMPR;HP375WD;35291541 | VALVE: TYPE VACUATOR, EQUIPMENT NAME COMPRESSOR, EQUIPMENT TYPE/MODEL HP375WD, MANUFACTURER INGERSOLL RAND, MANUFACTURER REFERENCE 35291541 | QA | EA |  |  |  |  | aa52LvePHS | R08 | 2021-07-15 15:25:23 | 2021-08-17 10:52:28
9900253719 | R0943 | GASKET | 0000 | TMP | TMP | GEN | TMP | GASKET: | GASKET: TYPE EXHAUST | CAT | EA |  |  |  |  | dzikri | R14 | 2021-07-15 15:25:23 | 2021-12-07 11:25:52
9900253720 | R0879 | FILTER,OIL | 0000 | TMP | TMP | GEN | TMP | FILTER,OIL: HYD-CR;62X111.5X203MM;33U | FILTER: OIL, SIZE 62MM ID X 111.5MM OD X 203MM LG, ELEMENT MATERIAL SYNTHETIC, FILTERING RETENTION 33UM, HOUSING MATERIAL METAL, TYPE HYDRAULIC, CARTRIDGE | QA | EA |  |  |  |  | dzikri | R06 | 2021-07-15 15:25:23 | 2021-10-03 23:20:13
9900253721 | R0811 | ELEMENT,FILTER | 0000 | TMP | TMP | GEN | TMP | ELEMENT,FILTER: | ELEMENT: FILTER, TYPE FLUID HYDRAULIC, MANUFACTURER WIX FILTER, MANUFACTURER REFERENCE - | CAT | EA |  |  |  |  | bursah | R15 | 2021-07-15 15:25:23 | 2021-12-06 22:06:48
9900253722 | R2272 | VALVE,CHECK | 0000 | Stock | K77 | GEN | TMP | VALVE,CHECK: 3/4IN;DRYER;SAR-105 | VALVE: CHECK, SIZE 3/4 IN, EQUIPMENT NAME REGENERATIVE DRYER, EQUIPMENT TYPE/MODEL SAR-105, EQUIPMENT SERIAL NUMBER 00X-D5150, MANUFACTURER SULLAIR | QA | EA |  |  |  |  | jayadi | R08 | 2021-07-15 15:25:23 | 2021-10-26 09:45:01
9900253723 | R1201 | KIT | 0000 | TMP | TMP | GEN | TMP | KIT: COMPR | KIT: TYPE PRESSURE REGULATOR, EQUIPMENT NAME AIR COMPRESSOR, MANUFACTURER SULLAIR, MANUFACTURER REFERENCE 250028-693 | CAT | EA |  |  |  |  | akmal | R11 | 2021-07-15 15:25:23 | 2021-11-06 23:09:35
9900253724 | R2156 | TIE | 0000 | TMP | TMP | GEN | TMP | TIE: | TIE: TYPE PIPE, SIZE 2-1/2IN X 1/2IN X 2-1/2IN, SPECIAL FEATURES REDUCING | CAT | EA |  |  |  |  | bSXVchTrki | R14 | 2021-07-15 15:25:23 | 2021-12-07 16:21:18
9900253725 | R2268 | VALVE | 0000 | TMP | TMP | GEN | TMP | VALVE: | VALVE: TYPE BLOWDOWN PNEUMATIC, SIZE 1/4 IN, DESIGN RATING 300 PSI, TEMPERATURE RATING 175 DEG F, EQUIPMENT NAME AIR COMPRESSOR, MANUFACTURER SULLAIR, MANUFACTURER REFERENCE 044912 | CAT | EA |  |  |  |  | akmal | R12 | 2021-07-15 15:25:23 | 2021-11-06 23:27:58
9900253729 | R0983 | GLASS,SIGHT | 0000 | TMP | TMP | GEN | TMP | GLASS,SIGHT: COMPR;12BS-4040AC;046559 | GLASS: SIGHT, EQUIPMENT NAME ROTARY SCREW AIR COMPRESSOR, EQUIPMENT TYPE/MODEL 12BS-4040AC, MANUFACTURER SULLAIR, MANUFACTURER REFERENCE 046559 | QA | EA |  |  |  |  | aa52LvePHS | R12 | 2021-07-15 15:25:23 | 2021-11-21 14:41:53
9900253730 | R2084 | SWITCH,PRESSURE | 0000 | TMP | TMP | GEN | TMP | SWITCH,PRESSURE: | SWITCH: PRESSURE, TYPE HIGH DISCHARGE, EQUIPMENT NAME AIR COMPRESSOR, EQUIPMENT TYPE/MODEL 12DS-4040AC, MANUFACTURER SULLAIR, MANUFACTURER REFERENCE 250017-991 | CAT | EA |  |  |  |  | syaiful | R13 | 2021-07-15 15:25:23 | 2021-11-26 17:10:45
9900253731 | R2036 | STRAINER | 0000 | TMP | TMP | GEN | TMP | STRAINER: AIR COMPR | STRAINER: TYPE WASTE DRAIN, EQUIPMENT NAME ROTARY SCREW AIR COMPRESSOR, MANUFACTURER SULLAIR, MANUFACTURER REFERENCE 241771 | CAT | EA |  |  |  |  | syaiful | R15 | 2021-07-15 15:25:23 | 2021-12-06 10:01:14
9900253732 | 07428 | GAUGE,PRESSURE | 6620 | TMP | TMP | GEN | TMP | GAUGE,PRES: | GAUGE: PRESSURE, SPECIAL FEATURES DIAL INDICATING DIFFERENTIAL | CAT | EA |  |  |  |  | dzikri | R14 | 2021-07-15 15:25:23 | 2021-12-07 11:28:28
9900253733 | R1517 | PIN | 0000 | TMP | TMP | GEN | TMP | PIN: GROOVED;CTRL VALVE;V200;11B0705X012 | PIN: TYPE GROOVED, MATERIAL STAINLESS STEEL 316, USAGE DESIGN INNER PART, EQUIPMENT NAME ROTARY CONTROL VALVE, EQUIPMENT TYPE/MODEL V200, 2 IN X 600 PSI, MANUFACTURER FISHER, MANUFACTURER REFERENCE 11B0705X012 | QA1 | EA |  |  |  |  | syaiful | R07 | 2021-07-15 15:25:23 | 2021-10-19 21:16:19
9900253734 | R1442 | ORIFICE | 0000 | TMP | TMP | GEN | TMP | ORIFICE: | ORIFICE: SIZE 3/32 IN | CAT | EA |  |  |  |  | bSXVchTrki | R14 | 2021-07-15 15:25:23 | 2021-12-07 16:22:48
9900253735 | R2084 | SWITCH,PRESSURE | 0000 | TMP | TMP | GEN | TMP | SWITCH,PRESSURE: | SWITCH: PRESSURE, EQUIPMENT NAME SCREW AIR COMPRESSOR, MANUFACTURER SULLAIR, MANUFACTURER REFERENCE 250017-991 | CAT | EA |  |  |  |  | aa52LvePHS | R13 | 2021-07-15 15:25:23 | 2021-11-26 16:55:48
9900253736 | R0943 | GASKET | 0000 | TMP | TMP | GEN | TMP | GASKET: CTRL VALVE;V200-2IN;13B6687X052 | GASKET: TYPE INNER, MATERIAL GRAPHITE, EQUIPMENT NAME LEVEL CONTROL VALVE, EQUIPMENT TYPE/MODEL V200, 2 IN X 600 PSI, MANUFACTURER FISHER, MANUFACTURER REFERENCE 13B6687X052 | QA | EA |  |  |  |  | syaiful | R05 | 2021-07-15 15:25:23 | 2021-09-30 01:54:27
9900253737 | R1397 | NIPPLE | 0000 | TMP | TMP | GEN | TMP | NIPPLE: | NIPPLE: TYPE PIPE, SIZE 1/4 IN | CAT | EA |  |  |  |  | bSXVchTrki | R14 | 2021-07-15 15:25:23 | 2021-12-07 16:54:32
9900253738 | R0159 | BEARING,SLEEVE | 0000 | TMP | TMP | GEN | TMP | BEARING,SLEEVE: LINED;V200-2;14B3353X012 | BEARING: SLEEVE, TYPE LINED COMP, INNER PART, EQUIPMENT NAME ROTARY CONTROL VALVE, EQUIPMENT TYPE/MODEL V200-2 IN X 600 PSI, MANUFACTURER FISHER, MANUFACTURER REFERENCE 14B3353X012 | QA | EA |  |  |  |  | syaiful | R05 | 2021-07-15 15:25:23 | 2021-09-07 19:51:11
9900253739 | R1378 | MUFFLER | 0000 | Stock | K58 | GEN | TMP | MUFFLER: AIR EXH;1/8IN;SAR-125;043196 | MUFFLER: TYPE AIR EXHAUST, INLET SIZE 1/8 IN, EQUIPMENT NAME REGENERATIVE DRYER, EQUIPMENT TYPE/MODEL SAR-125, MANUFACTURER SULLAIR, MANUFACTURER REFERENCE 043196 | QA | EA |  |  |  |  | syaiful | R13 | 2021-07-15 15:25:23 | 2021-10-07 13:11:22
9900253740 | R0508 | CLUTCH | 0000 | TMP | TMP | GEN | TMP | CLUTCH: | CLUTCH: SPECIAL FEATURES W/18-3/8IN ADAPTER AND SAE BOLT PATTERN, USAGE DESIGN 31 FSH COUPLING, MANUFACTURER FORMSPRAG, MANUFACTURER REFERENCE K-1103 | CAT | EA |  |  |  |  | efGpWpprGQ | R15 | 2021-07-15 15:25:23 | 2021-12-09 04:20:47
9900253741 | R1826 | SEAL | 0000 | TMP | TMP | GEN | TMP | SEAL: CTRL VALVE;V200-2IN;18B0263X012 | SEAL: TYPE RADIAL, USAGE DESIGN INNER PART, EQUIPMENT NAME CONTROL VALVE, EQUIPMENT TYPE/MODEL V200, 2 IN X 600 PSI, MANUFACTURER FISHER, MANUFACTURER REFERENCE 18B0263X012 | QA1 | EA |  |  |  |  | syaiful | R10 | 2021-07-15 15:25:23 | 2021-10-31 09:19:36
9900253742 | R0949 | GASKET SET | 0000 | TMP | TMP | GEN | TMP | GASKET SET: ASST;ENGINE;3406B;160-9874 | GASKET SET: TYPE ASSORTMENT, EQUIPMENT NAME DIESEL ENGINE, EQUIPMENT TYPE/MODEL 3406B, MANUFACTURER CATERPILLAR, MANUFACTURER REFERENCE 160-9874 | QA | SET |  |  |  |  | aa52LvePHS | R09 | 2021-07-15 15:25:23 | 2021-09-03 21:18:45
9900253743 | R1697 | REGULATOR | 0000 | TMP | TMP | GEN | TMP | REGULATOR: | REGULATOR: TYPE VOLTAGE AUTOMATIC | CAT | EA |  |  |  |  | OK8cGFT5ze | R14 | 2021-07-15 15:25:23 | 2021-12-07 22:04:01
9900253744 | R1826 | SEAL | 0000 | TMP | TMP | GEN | TMP | SEAL: V-RING;BALL VLV;2IN;33B6676X032 | SEAL: TYPE V-RING, EQUIPMENT NAME BALL VALVE, EQUIPMENT TYPE/MODEL 2 IN X 300 PSI, MANUFACTURER FISHER, MANUFACTURER REFERENCE 33B6676X032 | QA1 | EA |  |  |  |  | syaiful | R10 | 2021-07-15 15:25:23 | 2021-10-31 09:28:00
9900253745 | R0330 | BUSHING | 0000 | TMP | TMP | GEN | TMP | BUSHING: LINED;ACTUATOR;1052;14A5443X012 | BUSHING: TYPE LINED, EQUIPMENT NAME DIAPHRAGM ROTARY ACTUATOR, EQUIPMENT TYPE/MODEL 1052-20 IN, MANUFACTURER FISHER, MANUFACTURER REFERENCE 14A5443X012 | QA | EA |  |  |  |  | syaiful | R09 | 2021-07-15 15:25:23 | 2021-12-12 17:31:08
9900253746 | R0710 | DIAPHRAGM,ACTUATOR | 0000 | TMP | TMP | GEN | TMP | DIAPHRAGM,ACTUATOR: | DIAPHRAGM: ACTUATOR, EQUIPMENT NAME ACTUATOR CONTROL VALVE, EQUIPMENT TYPE/MODEL 1052-20 IN, EQUIPMENT SERIAL NUMBER 14196923, ADDITIONAL EQUIPMENT DATA LCV1040B, MANUFACTURER FISHER | CAT | EA |  |  |  |  | syaiful | R14 | 2021-07-15 15:25:23 | 2021-12-01 21:35:33
9900253747 | R1697 | REGULATOR | 0000 | TMP | TMP | GEN | TMP | REGULATOR: | REGULATOR: TYPE VOLTAGE AUTOMATIC | CAT | EA |  |  |  |  | OK8cGFT5ze | R14 | 2021-07-15 15:25:23 | 2021-12-07 22:17:16
9900253749 | R1740 | RING | 0000 | TMP | TMP | GEN | TMP | RING: SEAL;BFLY VLV;8560-8IN;75B0311X012 | RING: TYPE SEAL, MATERIAL PTFE, EQUIPMENT NAME BUTTERFLY VALVE, EQUIPMENT TYPE/MODEL 8560, 8 IN X 150 PSI, MANUFACTURER FISHER, MANUFACTURER REFERENCE 75B0311X012 | CAT | KG |  |  |  |  | syaiful | R13 | 2021-07-15 15:25:23 | 2021-11-23 09:03:24
9900253750 | R0159 | BEARING,SLEEVE | 0000 | TMP | TMP | GEN | TMP | BEARING,SLEEVE: LINED;8560-8;75B1069X012 | BEARING: SLEEVE, TYPE LINED, EQUIPMENT NAME BUTTERFLY CONTROL VALVE, EQUIPMENT TYPE/MODEL 8560-8 IN X 150 PSI, EQUIPMENT SERIAL NUMBER 14020357, MANUFACTURER FISHER, MANUFACTURER REFERENCE 75B1069X012 | QA | EA |  |  |  |  | syaiful | R05 | 2021-07-15 15:25:23 | 2021-09-07 19:53:30
9900253751 | R1517 | PIN | 0000 | TMP | TMP | GEN | TMP | PIN: HOLLOW;CTRL VALVE;8560;75B1122X042 | PIN: TYPE HOLLOW, USAGE DESIGN SHAFT, EQUIPMENT NAME BUTTERFLY CONTROL VALVE, EQUIPMENT TYPE/MODEL 8560, 8 IN X 150 PSI, EQUIPMENT SERIAL NUMBER 14020357, MANUFACTURER FISHER, MANUFACTURER REFERENCE 75B1122X042 | QA1 | EA |  |  |  |  | syaiful | R07 | 2021-07-15 15:25:23 | 2021-10-19 21:54:42
9900253752 | R1523 | PIN,TAPER | 0000 | TMP | TMP | GEN | TMP | PIN,TAPER: BFLY VALVE;8560-8IN X 150PSI | PIN: TAPER, EQUIPMENT NAME BUTTERFLY CONTROL VALVE, EQUIPMENT TYPE/MODEL 8560, 8 IN X 150 PSI, EQUIPMENT SERIAL NUMBER 14020357, MANUFACTURER FISHER, MANUFACTURER REFERENCE F13668X0022 | QA1 | EA |  |  |  |  | syaiful | R07 | 2021-07-15 15:25:23 | 2021-10-19 16:53:13
9900253754 | R0811 | ELEMENT,FILTER | 0000 | TMP | TMP | GEN | TMP | ELEMENT,FILTER: MPCR-18;250024-448 | ELEMENT: FILTER, MATERIAL CELLULOSE, USAGE DESIGN 2ND STAGE TOP, EQUIPMENT NAME CONTAMINANT REMOVAL FILTRATION SYSTEM, EQUIPMENT TYPE/MODEL MPCR-18, EQUIPMENT SERIAL NUMBER 003-F4718, MANUFACTURER SULLAIR, MANUFACTURER REFERENCE 250024-448 | CAT | EA |  |  |  |  | akmal | R12 | 2021-07-15 15:25:23 | 2021-09-16 14:55:30
9900253755 | R2084 | SWITCH,PRESSURE | 0000 | TMP | TMP | GEN | TMP | SWITCH,PRESSURE: | SWITCH: PRESSURE, ELECTRICAL RATING 120VAC, 3VA, 2A, RANGE 3000 PSI | CAT | EA |  |  |  |  | akmal | R14 | 2021-07-15 15:25:23 | 2021-12-08 04:15:05
9900253756 | 07428 | GAUGE,PRESSURE | 6685 | TMP | TMP | GEN | TMP | GAUGE,PRES: 0-150PSI;1/4NPT;AL;GL | GAUGE: PRESSURE, RANGE 0 TO 150 PSI, DIAL SIZE 4 IN, SIZE/CONNECTION 1/4 IN MALE NPT, CASE MATERIAL BLACK EPOXY ALUMINUM, TUBE MATERIAL STAINLESS STEEL 316, CONNECTION MATERIAL STAINLESS STEEL 316, CONNECTION LOCATION BOTTOM, MOUNT PANEL, FILLED GLYCERINE, ACTUATION TYPE BOURDON TUBE, ACCURACY +/-1/2% FS, STANDARDS ASME B40.1 GRADE 2A | CAT | EA |  |  |  |  | bursah |  | 2021-07-15 15:25:23 | 2021-12-09 11:39:28
9900253757 | R2272 | VALVE,CHECK | 0000 | Stock | K77 | GEN | TMP | VALVE,CHECK: 1-1/2IN | VALVE: CHECK, SIZE 1-1/2 IN, SPECIAL FEATURES SAR125-190 | CAT | EA |  |  |  |  | dzikri | R14 | 2021-07-15 15:25:23 | 2021-12-07 11:02:02
9900253758 | R2272 | VALVE,CHECK | 0000 | Stock | K77 | GEN | TMP | VALVE,CHECK: COMPR | VALVE: CHECK, EQUIPMENT NAME AIR COMPRESSOR, MANUFACTURER SULLAIR, MANUFACTURER REFERENCE 250016-842 | CAT | EA |  |  |  |  | akmal | R12 | 2021-07-15 15:25:23 | 2021-11-05 23:07:01
9900253759 | R2074 | SWITCH | 0000 | TMP | TMP | GEN | TMP | SWITCH: | SWITCH: TYPE AIR PRESSURE, USAGE DESIGN INCINERATOR, EQUIPMENT TYPE/MODEL GAS 3/2 / 521T1, EQUIPMENT SERIAL NUMBER GW10A4 | CAT | EA |  |  |  |  | ZgH3cidbSh |  | 2021-07-15 15:25:23 | 2021-12-12 13:44:56
9900253762 | R1442 | ORIFICE | 0000 | TMP | TMP | GEN | TMP | ORIFICE: | ORIFICE: TYPE SECONDARY, SIZE 1/32 IN | CAT | EA |  |  |  |  | 8r6B1NWKgK | R15 | 2021-07-15 15:25:23 | 2021-12-08 09:35:32
9900253765 | R2244 | TUBING,METALLIC | 0000 | TMP | TMP | GEN | TMP | TUBING,METALLIC: | TUBING: METALLIC, TYPE ROUND SEAMLESS, OUTSIDE DIAMETER 1/4 IN, WALL THICKNESS 0.4 IN, RATING 7500 PSI, MATERIAL STAINLESS STEEL, SPECIFICATION SS310-WP | CAT | EA |  |  |  |  | bursah |  | 2021-07-15 15:25:23 | 2021-10-13 15:52:24
9900253771 |  |  |  | Stock | K58 | GEN |  |  |  | RAW | EA |  |  |  |  | admin |  | 2021-07-15 15:25:23 | 2021-07-15 15:25:23
9900253772 |  |  |  | Stock | K58 | GEN |  |  |  | RAW | EA |  |  |  |  | admin |  | 2021-07-15 15:25:23 | 2021-07-15 15:25:23
9900253773 |  |  |  | Stock | K69 | GEN |  |  |  | RAW | EA |  |  |  |  | admin |  | 2021-07-15 15:25:23 | 2021-07-15 15:25:23
9900253775 | R0936 | FUSE | 0000 | TMP | TMP | GEN | TMP | FUSE: | FUSE: TYPE ET1 ELECTROELEMENT HH.SICHERUNG, AMPERAGE IN: 40A, Imin: 140A, I1: 40KA, VOLTAGE VDE 0607/402;UN: 24KV | CAT | EA |  |  |  |  | qeXzd9NC4t | R15 | 2021-07-15 15:25:23 | 2021-12-08 16:04:38
9900253776 |  |  |  | Stock | K58 | GEN |  |  |  | RAW | EA |  |  |  |  | admin |  | 2021-07-15 15:25:23 | 2021-07-15 15:25:23
9900253778 | F5600 | CASING,OCTG | 3310 | Stock | K04 | GEN | TMP | CASING,OCTG: 13-3/8IN;R3;L80;SML;68P | CASING: OCTG, OUTSIDE DIAMETER 13-3/8 IN, WEIGHT 68 PPF, GRADE L80, END CONNECTION PIN X BOX, RANGE (LENGTH) R3, MFG. PROCESS SEAMLESS, SPECIFICATION API 5CT, SPECIAL FEATURES T-BLUE | CAT | FT |  |  |  |  | bursah |  | 2021-07-15 15:25:23 | 2021-12-09 19:26:37
9900253780 | R2149 | THINNER,PAINT | 0000 | Stock | K86 | GEN | TMP | THINNER,PAINT: ACRYLIC;5L | THINNER: PAINT, TYPE ACRYLIC, CONTAINER CAN OF 5 L | QA | CAN |  |  |  |  | jayadi | R13 | 2021-07-15 15:25:23 | 2021-11-06 11:03:17
9900253781 | R1201 | KIT | 0000 | TMP | TMP | GEN | TMP | KIT: REPAIR | KIT: TYPE REPAIR, EQUIPMENT NAME PRESSURE REGULATOR, EQUIPMENT TYPE/MODEL 10262, ADDITIONAL EQUIPMENT DATA SUPPLY 500 PSI MAX, RANGE PRESSURE 2 TO 150 PSI, MANUFACTURER SULLAIR, MANUFACTURER REFERENCE 012548 | CAT | EA |  |  |  |  | dzikri | R13 | 2021-07-15 15:25:23 | 2021-11-19 23:51:49
9900253782 | R2272 | VALVE,CHECK | 0000 | Stock | K77 | GEN | TMP | VALVE,CHECK: COMPR;SAR-105;810204-015 | VALVE: CHECK, SIZE 1/4 IN, EQUIPMENT NAME AIR COMPRESSOR, EQUIPMENT TYPE/MODEL SAR-105, EQUIPMENT SERIAL NUMBER 00X-D5150, MANUFACTURER SULLAIR, MANUFACTURER REFERENCE 810204-015 | QA | EA |  |  |  |  | aa52LvePHS | R08 | 2021-07-15 15:25:23 | 2021-10-26 02:06:49
9900253783 | R0959 | GAUGE,VACUUM | 0000 | TMP | TMP | GEN | TMP | GAUGE,VACUUM: | GAUGE: VACUUM, RANGE 0-30 WATER | CAT | EA |  |  |  |  | 2zAOHdDtW9 | R14 | 2021-07-15 15:25:23 | 2021-12-07 17:58:44
9900253784 | R1201 | KIT | 0000 | TMP | TMP | GEN | TMP | KIT: | KIT: TYPE PILOT VALVE | CAT | EA |  |  |  |  | akmal | R15 | 2021-07-15 15:25:23 | 2021-12-06 17:52:06
9900253785 | R2268 | VALVE | 0000 | TMP | TMP | GEN | TMP | VALVE: | VALVE: TYPE NEEDLE, SIZE 1/4 IN | CAT | EA |  |  |  |  | OK8cGFT5ze |  | 2021-07-15 15:25:23 | 2021-12-11 22:21:50
9900253786 | R1201 | KIT | 0000 | TMP | TMP | GEN | TMP | KIT: O-RING;COMPR;250024-288 | KIT: TYPE O-RING, EQUIPMENT NAME AIR COMPRESSOR, MANUFACTURER SULLAIR, MANUFACTURER REFERENCE 250024-288 | QA1 | EA |  |  |  |  | syaiful | R09 | 2021-07-15 15:25:23 | 2021-11-13 21:52:16
9900253787 | R1699 | REGULATOR,PRESSURE | 0000 | TMP | TMP | GEN | TMP | REGULATOR,PRESSURE: | REGULATOR: PRESSURE, SPECIAL FEATURES 12DS-4040AC | CAT | EA |  |  |  |  | 2zAOHdDtW9 | R14 | 2021-07-15 15:25:23 | 2021-12-07 22:58:50
9900253789 | R0511 | COATING | 0000 | Stock | K86 | GEN | TMP | COATING: MASTIC;GREY;A 4.5L_B 0.7L | COATING: TYPE MASTIC, COLOR GREY, CONTAINER STD 38 COMP-A 4.5 LTR & COMP-B 0.7 LTR | QA | CAN |  |  |  |  | bursah | R10 | 2021-07-15 15:25:23 | 2021-11-06 16:19:34
9900253790 | R1471 | PAINT | 0000 | Stock | K86 | GEN | TMP | PAINT: BLK | PAINT: COLOR BLACK, CONTAINER CAN OF 5L, SPECIAL FEATURES COATING TOP COAT, C/W MSDS (BILINGUAL) | CAT | CAN |  |  |  |  | dzikri |  | 2021-07-15 15:25:23 | 2021-12-11 20:24:29
9900253791 | R0809 | ELECTRODE | 0000 | TMP | TMP | GEN | TMP | ELECTRODE: | ELECTRODE: TYPE WELDING, GTAW, SPECIAL FEATURES 2.4MM DIA X 1000MM LG, FILLER ROD AND WIRE, BOX OF 5KG, AWS A5.9 ER308L, USAGE DESIGN LOW CARBON STEEL | CAT | BX |  |  |  |  | syaiful | R12 | 2021-07-15 15:25:23 | 2021-09-24 09:56:20
9900253792 | R0809 | ELECTRODE | 0000 | TMP | TMP | GEN | TMP | ELECTRODE: | ELECTRODE: TYPE WELDING, GTAW, SPECIAL FEATURES 2.4MM DIA X 1000MM LG, FILLER ROD AND WIRE, BOX OF 5KG, AWS A5.9 ER316L, USAGE DESIGN LOW CARBON STEEL | CAT | BX |  |  |  |  | syaiful | R12 | 2021-07-15 15:25:23 | 2021-09-24 10:03:19
9900253793 | R0809 | ELECTRODE | 0000 | TMP | TMP | GEN | TMP | ELECTRODE: | ELECTRODE: TYPE WELDING, SMAW, SPECIAL FEATURES 3.2MM DIA X 350MM LG, STICK ELECTRODE, BOX OF 5KG, AWS A5.4 E309L-16, USAGE DESIGN STAINLESS STEEL | CAT | BX |  |  |  |  | syaiful | R12 | 2021-07-15 15:25:23 | 2021-09-24 10:10:40
9900253794 | R1201 | KIT | 0000 | TMP | TMP | GEN | TMP | KIT: | KIT: TYPE ELEMENT SEPARATOR | CAT | EA |  |  |  |  | 2zAOHdDtW9 | R14 | 2021-07-15 15:25:23 | 2021-12-07 23:07:26
9900253795 | R0875 | FILTER,AIR | 0000 | TMP | TMP | GEN | TMP | FILTER,AIR: AIR CLEANER;178X279X648MM | FILTER: AIR, TYPE AIR CLEANER, DISPOSABLE, SIZE 178MM ID X 279MM OD X 648MM LG, HOUSING MATERIAL METAL | CAT | EA |  |  |  |  | dzikri | R11 | 2021-07-15 15:25:23 | 2021-11-20 01:59:52
9900253796 | R1699 | REGULATOR,PRESSURE | 0000 | TMP | TMP | GEN | TMP | REGULATOR,PRESSURE: | REGULATOR: PRESSURE, INLET PRESSURE 2-150 PSI, OUTLET PRESSURE 500 PSIG, SIZE/CONNECTION 1/4 INCH NPT, BODY MATERIAL ALUMINUM, SPECIAL FEATURES MODEL 10 SERIES, USAGE DESIGN FAIRCHILD PNEUMATIC PRECISION REGULATOR | CAT | EA |  |  |  |  | OK8cGFT5ze | R14 | 2021-07-15 15:25:23 | 2021-12-07 22:08:57
9900253797 | R0811 | ELEMENT,FILTER | 0000 | TMP | TMP | GEN | TMP | ELEMENT,FILTER: MPCR-18;250024-435 | ELEMENT: FILTER, MATERIAL CELLULOSE, EQUIPMENT NAME CONTAMINANT REMOVAL FILTRATION SYSTEM, EQUIPMENT TYPE/MODEL MPCR-18, EQUIPMENT SERIAL NUMBER 003-F4718, MANUFACTURER SULLAIR, MANUFACTURER REFERENCE 250024-435 | CAT | EA |  |  |  |  | syaiful | R12 | 2021-07-15 15:25:23 | 2021-08-19 19:44:33
9900253798 | R1476 | PANEL | 0000 | TMP | TMP | GEN | TMP | PANEL: | PANEL: TYPE DIGITAL FLOW METER, SPECIAL FEATURES PART OF FUEL TANK | CAT | EA |  |  |  |  | akmal | R15 | 2021-07-15 15:25:23 | 2021-12-07 00:07:53
9900253799 | R0875 | FILTER,AIR | 0000 | TMP | TMP | GEN | TMP | FILTER,AIR: COMP;ES-8-15H;02250052-689 | FILTER: AIR, TYPE SEPARATOR TRAP, USAGE DESIGN COOLER SYSTEM, EQUIPMENT NAME ROTARY SCREW AIR COMPRESSOR, EQUIPMENT TYPE/MODEL ES-8-15H, MANUFACTURER SULLAIR, MANUFACTURER REFERENCE 02250052-689 | QA | PC |  |  |  |  | jayadi | R06 | 2021-07-15 15:25:23 | 2021-10-13 11:19:09
9900253800 | R0875 | FILTER,AIR | 0000 | TMP | TMP | GEN | TMP | FILTER,AIR: | FILTER: AIR, | CAT | EA |  |  |  |  | OK8cGFT5ze |  | 2021-07-15 15:25:23 | 2021-12-09 11:22:31
9900253801 | R0879 | FILTER,OIL | 0000 | TMP | TMP | GEN | TMP | FILTER,OIL: | FILTER: OIL, | CAT | EA |  |  |  |  | OK8cGFT5ze |  | 2021-07-15 15:25:23 | 2021-12-09 11:23:08
9900253802 | R0874 | FILTER | 0000 | TMP | TMP | GEN | TMP | FILTER: | FILTER: TYPE TRAP, SIZE 1/4 IN BSPP X 4 IN FEMALE NPT, MANUFACTURER SULLAIR, MANUFACTURER REFERENCE 02250118-181 | CAT | EA |  |  |  |  | bursah | R11 | 2021-07-15 15:25:23 | 2021-08-08 15:35:39
9900253803 | R2272 | VALVE,CHECK | 0000 | TMP | TMP | GEN | TMP | VALVE,CHECK: 1IN;DRYER;SAR-105 | VALVE: CHECK, SIZE 1 IN, EQUIPMENT NAME REGENERATIVE DRYER, EQUIPMENT TYPE/MODEL SAR-105, EQUIPMENT SERIAL NUMBER 00X-D5150, MANUFACTURER SULLAIR, MANUFACTURER REFERENCE 406216-005 | QA | EA |  |  |  |  | aa52LvePHS | R08 | 2021-07-15 15:25:23 | 2021-08-17 09:50:43
9900253804 | R2273 | VALVE,DIAPHRAGM | 0000 | TMP | TMP | GEN | TMP | VALVE,DIAPH: 1IN;SAR-125;250029-787 | VALVE: DIAPHRAGM, SIZE 1 IN, TYPE NORMALLY OPEN, EQUIPMENT NAME REGENERATIVE DRYER, EQUIPMENT TYPE/MODEL SAR-125, MANUFACTURER SULLAIR, MANUFACTURER REFERENCE 250029-787 | QA | EA |  |  |  |  | syaiful | R12 | 2021-07-15 15:25:23 | 2021-08-17 11:35:29
9900253805 | R0306 | BRUSH,PAINT | 0000 | TMP | TMP | GEN | TMP | BRUSH,PAINT: ROLLER;4IN;W/O HAND STICK | BRUSH: PAINT, TYPE WALL, BRISTLE SIZE 4 IN, BRISTLE MATERIAL POLYESTER, SHAPE ROLLER, HANDLE PLASTIC, SPECIAL FEATURES W/O HAND STICK | QA | EA |  |  |  |  | akmal | R09 | 2021-07-15 15:25:23 | 2021-11-14 15:23:42
9900253806 | R1765 | ROD,WELDING | 0000 | TMP | TMP | GEN | TMP | ROD,WELDING: | ROD: WELDING, DIAMETER 3.2MM, MATERIAL STAINLESS STEEL 316, SPECIAL FEATURES BOX OF 5KG | CAT | BX |  |  |  |  | 2zAOHdDtW9 |  | 2021-07-15 15:25:23 | 2021-12-10 14:41:47
9900253807 | R0809 | ELECTRODE | 0000 | TMP | TMP | GEN | TMP | ELECTRODE: | ELECTRODE: TYPE WELDING, EQUIPMENT NAME FILLER TIG, EQUIPMENT TYPE/MODEL B8D201, EQUIPMENT SERIAL NUMBER 1615985, ADDITIONAL EQUIPMENT DATA 2.2 X 1000 MM, PACKAGING 5 KG/BOX | CAT | BX |  |  |  |  | dadan |  | 2021-07-15 15:25:23 | 2021-12-12 11:08:00
9900253808 | R2364 | WRAP | 0000 | TMP | TMP | GEN | TMP | WRAP: | WRAP: TYPE PIPE TAPE, SIZE 6 IN WD X 12000 IN LG, MATERIAL POLYETHYLENE, SPECIAL FEATURES BLACK, USAGE DESIGN INNER | CAT | RL |  |  |  |  | akmal | R14 | 2021-07-15 15:25:23 | 2021-11-16 08:22:12
9900253809 | R0304 | BRUSH | 0000 | TMP | TMP | GEN | TMP | BRUSH: | BRUSH: TYPE WASHING, BRISTLE SIZE 16.5MM, LENGTH 4 IN | CAT | EA |  |  |  |  | akmal | R12 | 2021-07-15 15:25:23 | 2021-11-26 10:13:41
9900253810 | R0304 | BRUSH | 0000 | TMP | TMP | GEN | TMP | BRUSH: | BRUSH: TYPE ROUND, BRISTLE SIZE 7/8 IN DIA X 1/4 IN MALE THREAD, BRISTLE MATERIAL BLACK NYLON SINGLE SPIRAL, USAGE DESIGN TUBE CLEANING | CAT | EA |  |  |  |  | bursah | R12 | 2021-07-15 15:25:23 | 2021-11-25 21:20:17
9900253811 | R1093 | HOOK | 0000 | TMP | TMP | GEN | TMP | HOOK: | HOOK: TYPE FLEXIBLE PACKING, SIZE 1/4 X 10-7/8 IN, USAGE DESIGN SHAFT PUMP REMOVAL | CAT | EA |  |  |  |  | dzikri | R14 | 2021-07-15 15:25:23 | 2021-12-07 11:32:35
9900253812 | R1093 | HOOK | 0000 | TMP | TMP | GEN | TMP | HOOK: | HOOK: TYPE FLEXIBLE PACKING, SIZE 3/16 IN X 6-1/2 IN, SPECIAL FEATURES FOR SHAFT PUMP REMOVAL | CAT | EA |  |  |  |  | bSXVchTrki | R14 | 2021-07-15 15:25:23 | 2021-12-07 16:57:57
9900253813 | R0152 | BEARING,BALL | 3110 | Stock | K58 | GEN | TMP | BEARING,BALL: | BEARING: BALL, TYPE NO.28, EQUIPMENT NAME ORBITAL SANDER, EQUIPMENT TYPE/MODEL PSS-230, MANUFACTURER BOSCH, MANUFACTURER REFERENCE 2-600-405-013 | CAT | EA |  |  |  |  | syaiful | R12 | 2021-07-15 15:25:23 | 2021-11-07 22:36:21
9900253814 | R0152 | BEARING,BALL | 3110 | Stock | K58 | GEN | TMP | BEARING,BALL: DG;12X28X8MM;60012RS | BEARING: BALL, TYPE DEEP GROOVE, NUMBER OF ROW SINGLE ROW, BORE DIAMETER 12MM, OUTSIDE DIAMETER 28MM, WIDTH 8MM, STYLE 2 SEAL, CAGE MATERIAL PRESSED STEEL, BORE SHAPE CYLINDRICAL, BEARING CODE 60012RS | QA | EA |  |  |  |  | syaiful | R10 | 2021-07-15 15:25:23 | 2021-11-22 13:19:08
9900253815 | R1740 | RING | 0000 | TMP | TMP | GEN | TMP | RING: | RING: TYPE RETAINING, SPECIAL FEATURES DSP-603 | CAT | EA |  |  |  |  | bSXVchTrki | R14 | 2021-07-15 15:25:23 | 2021-12-07 16:56:10
9900253816 | R0304 | BRUSH | 0000 | TMP | TMP | GEN | TMP | BRUSH: | BRUSH: USAGE DESIGN REGULATING, MANUFACTURER REFERENCE DSP-603 | CAT | EA |  |  |  |  | bursah | R14 | 2021-07-15 15:25:23 | 2021-11-25 21:33:04
9900253817 | R1101 | HOSE | 0000 | TMP | TMP | GEN | TMP | HOSE: | HOSE: SIZE 22.5M | CAT | EA |  |  |  |  | dzikri | R14 | 2021-07-15 15:25:23 | 2021-12-07 11:38:32
9900253818 | R1414 | NUT | 0000 | TMP | TMP | GEN | TMP | NUT: | NUT: SPECIAL FEATURES DSP-603, USAGE DESIGN AIR SAW SANDER, MANUFACTURER KUKEN, MANUFACTURER REFERENCE 2566293 | CAT | EA |  |  |  |  | 2zAOHdDtW9 | R14 | 2021-07-15 15:25:23 | 2021-12-07 18:05:19
9900253819 | R1538 | PISTON | 0000 | TMP | TMP | GEN | TMP | PISTON: | PISTON: SPECIAL FEATURES KS-22 | CAT | EA |  |  |  |  | bSXVchTrki | R15 | 2021-07-15 15:25:23 | 2021-12-07 00:22:10
9900253820 | R1631 | PUNCH,KNOCKOUT | 0000 | TMP | TMP | GEN | TMP | PUNCH,KNOCKOUT: | PUNCH: KNOCKOUT, TYPE ROUND, HOLE SIZE 1-7/32 IN DIA | CAT | EA |  |  |  |  | akmal | R15 | 2021-07-15 15:25:23 | 2021-12-07 01:16:27
9900253821 | R0306 | BRUSH,PAINT | 0000 | TMP | TMP | GEN | TMP | BRUSH,PAINT: ROLLER;4IN;HAND STICK | BRUSH: PAINT, TYPE WALL, BRISTLE SIZE 4 IN, BRISTLE MATERIAL POLYESTER, SHAPE ROLLER, HANDLE PLASTIC, SPECIAL FEATURES WITH HAND STICK | QA | EA |  |  |  |  | jayadi | R09 | 2021-07-15 15:25:23 | 2021-11-14 15:33:10
9900253822 | R0308 | BRUSH,WIRE | 0000 | TMP | TMP | GEN | TMP | BRUSH,WIRE: | BRUSH: WIRE, TYPE HAND MANUAL | CAT | EA |  |  |  |  | dzikri |  | 2021-07-15 15:25:23 | 2021-12-11 20:22:44
9900253823 | R0257 | BOLT,U | 0000 | Stock | K81 | GEN | TMP | BOLT,U: 1-1/2 X 3/8IN;S45C;GALV;NUT+WSR | BOLT: U, NOMINAL SIZE 1-1/2 IN, DIAMETER 3/8 IN, THREADS 16 UNC, INSIDE WIDTH 2 IN, INSIDE LENGTH 3-3/4 IN, THREAD LENGTH 1-1/4 IN, MATERIAL CARBON STEEL, SPECIFICATION JIS G4051, GRADE S45C, FINISH GALVANIZED, ADDITIONAL ITEMS C/W NUT AND WASHER | QA | EA | NON FABRICATION | NON BOM | NON CRITICAL |  | bursah | R07 | 2021-07-15 15:25:23 | 2021-11-04 13:11:08
9900253824 | R0252 | BOLT,MACHINE | 5306 | Stock | K81 | GEN | TMP | BOLT: 3/8INX16UNCX130MM;HEX;F3125;GALV | BOLT: MACHINE, DIAMETER 3/8 IN, LENGTH 130MM, THREADS 16 UNC, HEAD HEXAGON, MATERIAL CARBON STEEL, SPECIFICATION ASTM F3125, FINISH GALVANIZED, ADDITIONAL ITEMS C/W 1 HEX NUT ASTM A563, C/W 1 FLAT WASHER ASTM F436 | QA | EA | NON FABRICATION | NON BOM | NON CRITICAL |  | jayadi | R05 | 2021-07-15 15:25:23 | 2021-09-06 22:41:31
9900253825 | R1443 | O-RING | 5331 | Stock | K85 | GEN | TMP | O-RING: | O-RING: EQUIPMENT NAME AIR SAN SANDER, EQUIPMENT TYPE/MODEL DSP-603, MANUFACTURER KUKEN, MANUFACTURER REFERENCE 204157 | CAT | EA |  |  |  |  | bursah | R13 | 2021-07-15 15:25:23 | 2021-10-31 16:08:56
9900253826 | R2268 | VALVE | 0000 | TMP | TMP | GEN | TMP | VALVE: | VALVE: TYPE REGULATING, SPECIAL FEATURES DSP-603 | CAT | EA |  |  |  |  | 2zAOHdDtW9 | R14 | 2021-07-15 15:25:23 | 2021-12-07 22:52:46
9900253827 | R0073 | ARMATURE | 0000 | TMP | TMP | GEN | TMP | ARMATURE: | ARMATURE: MATERIAL CS/CU/SS, USAGE DESIGN ITEM NO.3, MANUFACTURER BOSCH, MANUFACTURER REFERENCE 604-010-228-720 | CAT | EA |  |  |  |  | bursah | R14 | 2021-07-15 15:25:23 | 2021-12-06 10:34:18
9900253828 | R0158 | BEARING,ROLLER | 3110 | Stock | K58 | GEN | TMP | BEARING,RLR: NDL | BEARING: ROLLER, TYPE NEEDLE, USAGE DESIGN ORBIT SANDER P55230, MANUFACTURER BOSCH, MANUFACTURER REFERENCE 2-600-910-005 | CAT | EA |  |  |  |  | syaiful | R13 | 2021-07-15 15:25:23 | 2021-11-30 17:28:58
9900253829 | R0854 | FAN | 0000 | TMP | TMP | GEN | TMP | FAN: | FAN: TYPE ROTOR | CAT | EA |  |  |  |  | dzikri | R14 | 2021-07-15 15:25:23 | 2021-12-07 11:23:08
9900253830 | R1325 | MATERIAL | 0000 | TMP | TMP | GEN | TMP | MATERIAL: GASKET;1270X1270X2MM;ASB+SBR | MATERIAL: TYPE GASKET, COMPOSITION ASBESTOS FIBER-SBR BINDER, SIZE 1270MM W X 1270MM LG X 2MM THK, PRESSURE RATING 140 BAR, TEMPERATURE RATING 500 DEG C | QA | SH |  |  |  |  | bursah | R10 | 2021-07-15 15:25:23 | 2021-09-03 17:09:39
9900253831 | R1325 | MATERIAL | 0000 | TMP | TMP | GEN | TMP | MATERIAL: GASKET;1100X1100X2MM;EPDM | MATERIAL: TYPE GASKET, COMPOSITION EPDM, SIZE 1100MM W X 1100MM LG X 2MM THK | QA | SH |  |  |  |  | bursah | R10 | 2021-07-15 15:25:23 | 2021-11-25 18:05:16
9900253832 | R1325 | MATERIAL | 0000 | TMP | TMP | GEN | TMP | MATERIAL: GASKET;1100X1100X3MM;EPDM | MATERIAL: TYPE GASKET, COMPOSITION EPDM, SIZE 1100MM W X 1100MM LG X 3MM THK | QA | SH |  |  |  |  | bursah | R10 | 2021-07-15 15:25:23 | 2021-11-25 18:05:30
9900253833 | R0257 | BOLT,U | 0000 | Stock | K81 | GEN | TMP | BOLT,U: 1/2 X 1/4IN;SS316;NUT+WSR | BOLT: U, NOMINAL SIZE 1/2 IN, DIAMETER 1/4 IN, THREADS 20 UNC, INSIDE WIDTH 15/16 IN, INSIDE LENGTH 1-3/4 IN, THREAD LENGTH 1 IN, MATERIAL STAINLESS STEEL 316, ADDITIONAL ITEMS C/W NUT AND WASHER SS316 | QA | EA |  |  |  |  | bursah | R07 | 2021-07-15 15:25:23 | 2021-11-04 12:25:42
9900253837 | R0963 | GEAR | 0000 | TMP | TMP | GEN | TMP | GEAR: | GEAR: TYPE PUMP, ASSEMBLY, USAGE DESIGN FOR ASPAL DISTRIBUT, MANUFACTURER KOSHIN, MANUFACTURER REFERENCE 757-03-GC25 | CAT | EA |  |  |  |  | 2zAOHdDtW9 | R14 | 2021-07-15 15:25:23 | 2021-12-07 17:54:51
9900253838 | R0116 | BAR | 0000 | TMP | TMP | GEN | TMP | BAR: | BAR: TYPE GUIDE, SIZE 36 IN, MANUFACTURER STIHL, MANUFACTURER REFERENCE 3002-000-8052 | CAT | EA |  |  |  |  | jayadi | R15 | 2021-07-15 15:25:23 | 2021-12-07 06:51:04
9900253839 | R1277 | LINER | 0000 | Stock | K16 | GEN | TMP | LINER: | LINER: TYPE COMP FLEXIBLE, EQUIPMENT TYPE/MODEL BRUSH CUTTER, MANUFACTURER TANAKA, MANUFACTURER REFERENCE 351-33343-80 | CAT | EA |  |  |  |  | syaiful | R15 | 2021-07-15 15:25:23 | 2021-12-06 16:19:34
9900253840 | R1794 | SAW | 0000 | TMP | TMP | GEN | TMP | SAW: | SAW: TYPE HOLDER GUIDE, SPECIAL FEATURES KS-22 | CAT | EA |  |  |  |  | bSXVchTrki | R14 | 2021-07-15 15:25:23 | 2021-12-08 04:46:57
9900253841 | R1414 | NUT | 0000 | TMP | TMP | GEN | TMP | NUT: | NUT: MATERIAL 316 SS, USAGE DESIGN FRONT HANDLE, MANUFACTURER STHIL, MANUFACTURER REFERENCE 4202217 | CAT | EA |  |  |  |  | bursah | R14 | 2021-07-15 15:25:23 | 2021-12-07 20:28:49
9900253842 | R1443 | O-RING | 5331 | Stock | K85 | GEN | TMP | O-RING: | O-RING: EQUIPMENT NAME POLISHER, EQUIPMENT TYPE/MODEL DSP-603, MANUFACTURER KUKEN, MANUFACTURER REFERENCE Z041S112 | CAT | EA |  |  |  |  | bursah | R13 | 2021-07-15 15:25:23 | 2021-10-31 16:26:01
9900253843 | R0615 | COVER | 0000 | TMP | TMP | GEN | TMP | COVER: | COVER: TYPE COMP VERMILION | CAT | EA |  |  |  |  | bursah | R15 | 2021-07-15 15:25:23 | 2021-12-07 03:40:27
9900253844 | R0943 | GASKET | 0000 | TMP | TMP | GEN | TMP | GASKET: CYL HEAD;HITACHI;017-0130C-20 | GASKET: TYPE CYLINDER HEAD, MANUFACTURER HITACHI, MANUFACTURER REFERENCE 017-0130C-20 | QA | EA |  |  |  |  | bursah | R09 | 2021-07-15 15:25:23 | 2021-11-11 15:46:57
9900253845 | R0374 | CAP | 0000 | TMP | TMP | GEN | TMP | CAP: | CAP: TYPE CUTTER HOLDER, EQUIPMENT NAME BRUSH CUTTER, MANUFACTURER TANAKA, MANUFACTURER REFERENCE 311-37300-20 | CAT | EA |  |  |  |  | syaiful | R15 | 2021-07-15 15:25:23 | 2021-12-06 16:23:24
9900253846 | R2370 | WRENCH,COMBINATION | 0000 | TMP | TMP | GEN | TMP | WRENCH,COMBINATION: | WRENCH: COMBINATION, SPECIAL FEATURES COMB BOX SPANNER, 17 X 19 IN | CAT | EA |  |  |  |  | bSXVchTrki | R15 | 2021-07-15 15:25:23 | 2021-12-08 17:46:17
9900253847 | R1538 | PISTON | 0000 | TMP | TMP | GEN | TMP | PISTON: | PISTON: SPECIAL FEATURES C/W PIN, EQUIPMENT NAME BRUSHCUTTER, EQUIPMENT TYPE/MODEL TBC-340-D, MANUFACTURER TANAKA, MANUFACTURER REFERENCE 030-07030-90 | CAT | EA |  |  |  |  | syaiful | R15 | 2021-07-15 15:25:23 | 2021-12-06 10:19:27
9900253848 | R1325 | MATERIAL | 0000 | TMP | TMP | GEN | TMP | MATERIAL: GASKET;1270X1270X2MM;ASB+SBR | MATERIAL: TYPE GASKET, COMPOSITION ASBESTOS FIBER-SBR BINDER, SIZE 1270MM W X 1270MM LG X 2MM THK, PRESSURE RATING 100 BAR, TEMPERATURE RATING 250 DEG C | QA | SH |  |  |  |  | akmal | R10 | 2021-07-15 15:25:23 | 2021-11-25 19:18:49
9900253849 | R1519 | PIN,COTTER | 0000 | TMP | TMP | GEN | TMP | PIN,COTTER: 3X38MM;CS-GALV | PIN: COTTER, DIAMETER 3MM, LENGTH 38MM, MATERIAL CARBON STEEL-GALVANIZED | QA1 | EA |  |  |  |  | bursah | R07 | 2021-07-15 15:25:23 | 2021-10-16 22:45:47
9900253850 | R0257 | BOLT,U | 0000 | Stock | K81 | GEN | TMP | BOLT,U: SS316 | BOLT: U, NOMINAL SIZE 2 IN X 5/16 IN D, MATERIAL STAINLESS STEEL 316, SPECIAL FEATURES COMPLETE WITH NUT | CAT | EA |  |  |  |  | 2zAOHdDtW9 |  | 2021-07-15 15:25:23 | 2021-12-10 14:08:29
9900253851 | R0257 | BOLT,U | 0000 | Stock | K81 | GEN | TMP | BOLT,U: | BOLT: U, NOMINAL SIZE 2 IN, MATERIAL STAINLESS STEEL, SPECIAL FEATURES COMPLETE WITH NUT AND WASHER | CAT | EA |  |  |  |  | 2zAOHdDtW9 |  | 2021-07-15 15:25:23 | 2021-12-10 14:09:05
9900253852 | R0257 | BOLT,U | 0000 | Stock | K81 | GEN | TMP | BOLT,U: 3/4 X 1/4IN;SS316;NUT+WSR | BOLT: U, NOMINAL SIZE 3/4 IN, DIAMETER 1/4 IN, THREADS 20 UNC, INSIDE WIDTH 1-1/8 IN, INSIDE LENGTH 2 IN, THREAD LENGTH 1-1/8 IN, MATERIAL STAINLESS STEEL 316, ADDITIONAL ITEMS C/W NUT AND WASHER SS316 | QA | EA |  |  |  |  | jayadi | R07 | 2021-07-15 15:25:23 | 2021-11-04 12:51:52
9900253853 | R0257 | BOLT,U | 0000 | Stock | K81 | GEN | TMP | BOLT,U: 1 X 1/4IN;SS316;NUT+WSR | BOLT: U, NOMINAL SIZE 1 IN, DIAMETER 1/4 IN, THREADS 20 UNC, INSIDE WIDTH 1-3/8 IN, INSIDE LENGTH 2-1/4 IN, THREAD LENGTH 1-1/8 IN, MATERIAL STAINLESS STEEL 316, ADDITIONAL ITEMS C/W NUT AND WASHER SS316 | QA | EA |  |  |  |  | bursah | R07 | 2021-07-15 15:25:23 | 2021-11-04 12:19:00
9900253854 | R0257 | BOLT,U | 0000 | Stock | K81 | GEN | TMP | BOLT,U: 1-1/4 X 5/16IN;SS316;NUT+WSR | BOLT: U, NOMINAL SIZE 1-1/4 IN, DIAMETER 5/16 IN, THREADS 18 UNC, INSIDE WIDTH 1-3/4 IN, INSIDE LENGTH 2-3/4 IN, THREAD LENGTH 1-1/8 IN, MATERIAL STAINLESS STEEL 316, ADDITIONAL ITEMS C/W NUT AND WASHER SS316 | QA | EA |  |  |  |  | jayadi | R07 | 2021-07-15 15:25:23 | 2021-11-04 12:06:54
9900253855 | R0257 | BOLT,U | 0000 | Stock | K81 | GEN | TMP | BOLT,U: 1-1/2 X 5/16IN;SS316;NUT+WSR | BOLT: U, NOMINAL SIZE 1-1/2 IN, DIAMETER 5/16 IN, THREADS 18 UNC, INSIDE WIDTH 2 IN, INSIDE LENGTH 3 IN, THREAD LENGTH 1-1/8 IN, MATERIAL STAINLESS STEEL 316, ADDITIONAL ITEMS C/W NUT AND WASHER SS316 | QA | EA |  |  |  |  | jayadi | R07 | 2021-07-15 15:25:23 | 2021-11-04 12:44:27
9900253856 | R0257 | BOLT,U | 0000 | Stock | K81 | GEN | TMP | BOLT,U: 2-1/2 X 5/16IN;SS316;NUT+WSR | BOLT: U, NOMINAL SIZE 2-1/2 IN, DIAMETER 5/16 IN, THREADS 18 UNC, INSIDE WIDTH 2-7/16 IN, INSIDE LENGTH 3-1/2 IN, THREAD LENGTH 1-1/2 IN, MATERIAL STAINLESS STEEL 316, ADDITIONAL ITEMS C/W NUT AND WASHER SS316 | QA | EA |  |  |  |  | jayadi | R07 | 2021-07-15 15:25:23 | 2021-11-04 12:46:40
9900253857 | R0809 | ELECTRODE | 0000 | TMP | TMP | GEN | TMP | ELECTRODE: | ELECTRODE: TYPE WELDING, GTAW, SPECIAL FEATURES 2.2MM DIA X 1000MM LG, FLUX CORED FILLER ROD, BOX OF 5KG, AWS A5.22 R316LT1-5, USAGE DESIGN STAINLESS STEEL 316/316L | CAT | BX |  |  |  |  | syaiful | R12 | 2021-07-15 15:25:23 | 2021-09-24 09:44:09
9900253858 | R0809 | ELECTRODE | 0000 | TMP | TMP | GEN | TMP | ELECTRODE: | ELECTRODE: TYPE WELDING, GTAW, SPECIAL FEATURES 2.2MM DIA X 1000MM LG, FLUX CORED FILLER ROD, BOX OF 5KG, AWS A5.22 R 309LT1-5, USAGE DESIGN STAINLESS STEEL/CARBON STEEL | CAT | BX |  |  |  |  | syaiful | R12 | 2021-07-15 15:25:23 | 2021-09-24 09:47:09
9900253859 | R0809 | ELECTRODE | 0000 | TMP | TMP | GEN | TMP | ELECTRODE: | ELECTRODE: TYPE WELDING, GTAW, SPECIAL FEATURES 2.2MM DIA X 1000MM LG, FLUX CORED FILLER ROD, BOX OF 5KG, AWS A5.22 R316LT1-5, USAGE DESIGN STAINLESS STEEL 316/316L | CAT | BX |  |  |  |  | syaiful | R12 | 2021-07-15 15:25:23 | 2021-09-24 09:50:53
9900253861 | R0144 | BATTERY,STORAGE | 0000 | TMP | TMP | GEN | TMP | BATTERY,STORAGE: PREMIUM;12V;200AH;1300C | BATTERY: STORAGE, TYPE LEAD ACID (PREMIUM), VOLTAGE 12V, AMP HOURS 200AH, COLD CRANK AMP 1300CCA, CONNECTION STANDARD TAPER POST (TYPE A), GROUP SIZE 519MM LG X 276MM W X 217MM H | QA1 | SET |  |  |  |  | dzikri | R07 | 2021-07-15 15:25:23 | 2021-10-11 00:08:19
9900253863 | R0417 | CEMENT | 0000 | TMP | TMP | GEN | TMP | CEMENT: | CEMENT: TYPE EPOXY-MODIFIED CEMENTITIOUS SEALING MORTAR, CONTAINER (17KG + 2.86KG + 1.14KG) 21 KG/SET, SPECIAL FEATURES 3 COMPONENT A, B, C | CAT | KG |  |  |  |  | bursah |  | 2021-07-15 15:25:23 | 2021-12-11 14:27:43
9900253864 | R1325 | MATERIAL | 0000 | TMP | TMP | GEN | TMP | MATERIAL: GASKET;1200X1200X0.04MM;PTFE | MATERIAL: TYPE GASKET, COMPOSITION FILLED PTFE, SIZE 1200MM W X 1200MM LG X 0.04MM THK, SPECIAL FEATURES CONFORM TO AMS 3667/ASTM D3294 | QA | SH |  |  |  |  | bursah | R10 | 2021-07-15 15:25:23 | 2021-11-25 14:46:00
9900253865 | R0489 | CLEANER,GLASS | 0000 | TMP | TMP | GEN | TMP | CLEANER,GLASS: | CLEANER: GLASS, TYPE SPRAY, CONTAINER 470ML BOTTLE, SPECIAL FEATURES ANTI-FOGGING HIGH GLASS | CAT | BT |  |  |  |  | akmal | R14 | 2021-07-15 15:25:23 | 2021-12-07 22:48:52
9900253866 | R0442 | CHEMICAL | 0000 | Stock | K89 | GEN | TMP | CHEMICAL: | CHEMICAL: TYPE NAPHTHALENE DISULPHONIC ACID DISODIUM, SPECIAL FEATURES C/W MSDS (BILINGUAL) | CAT | KG |  |  |  |  | dadan |  | 2021-07-15 15:25:23 | 2021-12-10 15:04:28
9900253867 | R0442 | CHEMICAL | 0000 | Stock | K89 | GEN | TMP | CHEMICAL: | CHEMICAL: TYPE NAPHTHALENE DISULPHONIC ACID DISODIUM SALT, SPECIAL FEATURES C/W MSDS (BILINGUAL), 2.7 | CAT | KG |  |  |  |  | dadan |  | 2021-07-15 15:25:23 | 2021-12-10 15:14:43
9900253868 | R0442 | CHEMICAL | 0000 | Stock | K89 | GEN | TMP | CHEMICAL: | CHEMICAL: TYPE NAPHTHALENE TRISULPHONIC ACID TRISODIUM, SPECIAL FEATURES C/W MSDS (BILINGUAL), 1.3.6 | CAT | KG |  |  |  |  | dadan |  | 2021-07-15 15:25:23 | 2021-12-10 15:16:42
9900253869 |  |  |  | Stock | K89 | GEN |  |  |  | RAW | KG |  |  |  |  | admin |  | 2021-07-15 15:25:23 | 2021-07-15 15:25:23
9900253870 | R1003 | GREASE | 0000 | TMP | TMP | GEN | TMP | GREASE: | GREASE: TYPE HIGH VACUUM, CONTAINER 3 PAIL, 18KG (40 LBS) , MANUFACTURER SKF, MANUFACTURER REFERENCE LGMT3 | CAT | KG |  |  |  |  | bSXVchTrki |  | 2021-07-15 15:25:23 | 2021-12-13 00:14:28
9900253871 | R1295 | LUBRICANT | 0000 | Stock | K87 | GEN | TMP | LUBRICANT: 1KG | LUBRICANT: TYPE ANTISEIZING, FORM PASTE, CONTAINER CAN OF 1KG | CAT | CAN |  |  |  |  | bursah |  | 2021-07-15 15:25:23 | 2021-12-11 16:04:05
9900253872 |  |  |  | Stock | K89 | GEN |  |  |  | RAW | CAN |  |  |  |  | admin |  | 2021-07-15 15:25:23 | 2021-07-15 15:25:23
9900253873 |  |  |  | Stock | K61 | GEN |  |  |  | RAW | PAC |  |  |  |  | admin |  | 2021-07-15 15:25:23 | 2021-07-15 15:25:23
9900253874 | 26719 | LUBRICATING OIL,ENGINE | 9150 | Stock | TMP | GEN | TMP | LUBE OIL,ENG: | LUBRICATING OIL: ENGINE, TYPE DTE HEAVY, SPECIAL FEATURES 208 LT/DR | CAT | DR |  |  |  |  | burhan |  | 2021-07-15 15:25:23 | 2021-12-12 22:18:36
9900253876 | R0442 | CHEMICAL | 0000 | Stock | K89 | GEN | TMP | CHEMICAL: | CHEMICAL: TYPE TRICHLOROISOCYANURIC ACID (TCCA), FORM TABLETS, COMPOSITION CHLORINE 90%, MIN CYANURIC ACID 55.5%, SPECIAL FEATURES 50 KG/DR, C/W MSDS (BILINGUAL) | CAT | DR |  |  |  |  | qeXzd9NC4t |  | 2021-07-15 15:25:23 | 2021-12-14 14:17:26
9900253877 |  |  |  | Stock | K63 | GEN |  |  |  | RAW | SET |  |  |  |  | admin |  | 2021-07-15 15:25:23 | 2021-07-15 15:25:23
9900253879 | R0486 | CLEANER | 0000 | TMP | TMP | GEN | TMP | CLEANER: | CLEANER: TYPE BATTERY TERMINAL, CONTAINER 400 ML/CAN, SPECIAL FEATURES DRATHON, 110 | CAT | CAN |  |  |  |  | OK8cGFT5ze |  | 2021-07-15 15:25:23 | 2021-12-09 11:02:28
9900253880 |  |  |  | Stock | K88 | GEN |  |  |  | RAW | CAN |  |  |  |  | admin |  | 2021-07-15 15:25:23 | 2021-07-15 15:25:23
9900253883 |  |  |  | Stock | K64 | GEN |  |  |  | RAW | CAN |  |  |  |  | admin |  | 2021-07-15 15:25:23 | 2021-07-15 15:25:23
9900253884 |  |  |  | Stock | K89 | GEN |  |  |  | RAW | CAN |  |  |  |  | admin |  | 2021-07-15 15:25:23 | 2021-07-15 15:25:23
9900253886 | R1471 | PAINT | 0000 | Stock | K86 | GEN | TMP | PAINT: | PAINT: TYPE REMOVER, CONTAINER 25L/PAIL, SPECIAL FEATURES C/W MSDS | CAT | PL |  |  |  |  | ZgH3cidbSh | R14 | 2021-07-15 15:25:23 | 2021-12-07 21:33:12
9900253888 | R0512 | COATING,INSULATION | 0000 | Stock | K87 | GEN | TMP | COATING: | COATING: INSULATION, | CAT | CAN |  |  |  |  | bSXVchTrki |  | 2021-07-15 15:25:23 | 2021-12-11 20:27:20
9900253890 |  |  |  | Stock | K88 | GEN |  |  |  | RAW | PL |  |  |  |  | admin |  | 2021-07-15 15:25:23 | 2021-07-15 15:25:23
9900253891 | R0543 | COMPOUND,SEALING | 0000 | Stock | K88 | GEN | TMP | COMPOUND: THREAD LOCKER;50ML;HIGH;ALL TD | COMPOUND: SEALING, TYPE THREAD LOCKER, COLOR RED, CONTAINER BOTTLE OF 50 ML, FORM LIQUID, STRENGTH HIGH, SPECIAL FEATURES FOR ALL METAL THREAD | QA | BT |  |  |  |  | jayadi | R09 | 2021-07-15 15:25:23 | 2021-10-31 12:31:17
9900253892 | R0039 | ADHESIVE | 0000 | Stock | K88 | GEN | TMP | ADHESIVE: | ADHESIVE: | CAT | TU |  |  |  |  | bSXVchTrki |  | 2021-07-15 15:25:23 | 2021-12-11 20:32:32
9900253893 | R1004 | GREASE,INDUSTRIAL | 0000 | Stock | K87 | GEN | TMP | GREASE: | GREASE: INDUSTRIAL, TYPE PREMIUM, TEMPERATURE RATING 16 KG/PAIL, SPECIAL FEATURES EQ SPC M3, NO.3 | CAT | PL |  |  |  |  | OK8cGFT5ze |  | 2021-07-15 15:25:23 | 2021-12-11 19:52:25
9900253894 | R1004 | GREASE,INDUSTRIAL | 0000 | Stock | K87 | GEN | TMP | GREASE: | GREASE: INDUSTRIAL, TEMPERATURE RATING -30/+ 140 DEG C, -22/28 DEG F, SPECIAL FEATURES C/W MSDS (BILINGUAL, HIGH LOAD | CAT | KG |  |  |  |  | OK8cGFT5ze |  | 2021-07-15 15:25:23 | 2021-12-11 19:53:56
9900253895 | R1004 | GREASE,INDUSTRIAL | 0000 | Stock | K87 | GEN | TMP | GREASE: | GREASE: INDUSTRIAL, TYPE SYNTETIC LUBRICANT, CONTAINER PAIL OF 15.8KG | CAT | PL |  |  |  |  | bursah |  | 2021-07-15 15:25:23 | 2021-12-11 16:10:11
9900253897 | R1004 | GREASE,INDUSTRIAL | 0000 | Stock | K87 | GEN | TMP | GREASE: | GREASE: INDUSTRIAL, TYPE SUPER CHASSIS, TEMPERATURE RATING 15 KG/PAIL | CAT | PL |  |  |  |  | OK8cGFT5ze |  | 2021-07-15 15:25:23 | 2021-12-11 19:54:37
9900253899 | R0910 | FLUID | 0000 | TMP | TMP | GEN | TMP | FLUID: | FLUID: TYPE MARTIN DECKER, SPECIAL FEATURES C/W MSDS (BILINGUAL), 1 LT/CN, USAGE DESIGN HT WEIGHT INDICATOR | CAT | CAN |  |  |  |  | 2zAOHdDtW9 |  | 2021-07-15 15:25:23 | 2021-12-10 14:45:50
9900253900 | R0039 | ADHESIVE | 0000 | Stock | K88 | GEN | TMP | ADHESIVE: SYNTHETIC RUBBER;LIQUID;1KG | ADHESIVE: TYPE SYNTHETIC RUBBER, CONTAINER CAN OF 1KG, FORM LIQUID, COLOR LIGHT BROWN, APPLICATION MULTI PURPOSE | QA | CAN |  |  |  |  | syaiful | R12 | 2021-07-15 15:25:23 | 2021-10-31 01:24:51
9900253901 | R1429 | OIL | 0000 | TMP | TMP | GEN | TMP | OIL: | OIL: TYPE LUBRICATING , SPECIAL FEATURES AS REPLACEMENT OIL RIMULA SAE-40, C/W MSDS (BILINGUAL), MANUFACTURER DELVAC, MANUFACTURER REFERENCE 1340 | CAT | DR |  |  |  |  | bSXVchTrki |  | 2021-07-15 15:25:23 | 2021-12-11 20:30:10
9900253902 | R0023 | ADAPTER,HOSE | 0000 | TMP | TMP | GEN | TMP | ADAPTER,HOSE: CRANE;RT745;7013000202 | ADAPTER: HOSE, SPECIAL FEATURES C/W O-RING, EQUIPMENT NAME ROUGH TERRAIN CRANE, EQUIPMENT TYPE/MODEL RT745, MANUFACTURER GROVE, MANUFACTURER REFERENCE 7013000202 | QA | EA |  |  |  |  | dzikri | R12 | 2021-07-15 15:25:23 | 2021-09-30 01:27:12
9900253903 | R0019 | ADAPTER | 0000 | TMP | TMP | GEN | TMP | ADAPTER: WHEEL LOADER;IT28B;8T7911 | ADAPTER: EQUIPMENT NAME WHEEL LOADER, EQUIPMENT TYPE/MODEL IT28B, MANUFACTURER CATERPILLAR, MANUFACTURER REFERENCE 8T7911 | QA1 | EA |  |  |  |  | bursah | R10 | 2021-07-15 15:25:23 | 2021-10-31 08:32:28
9900253904 | R0019 | ADAPTER | 0000 | TMP | TMP | GEN | TMP | ADAPTER: WHEEL LOADER;IT28B;8T8897 | ADAPTER: EQUIPMENT NAME WHEEL LOADER, EQUIPMENT TYPE/MODEL IT28B, MANUFACTURER CATERPILLAR, MANUFACTURER REFERENCE 8T8897 | QA1 | EA |  |  |  |  | bursah | R10 | 2021-07-15 15:25:23 | 2021-10-31 08:32:14
9900253905 | R0048 | ALTERNATOR | 0000 | TMP | TMP | GEN | TMP | ALTERNATOR: | ALTERNATOR: EQUIPMENT SERIAL NUMBER 100-5047 | CAT | EA |  |  |  |  | dadan |  | 2021-07-15 15:25:23 | 2021-12-10 15:19:42
9900253906 | R0152 | BEARING,BALL | 3110 | Stock | K58 | OEM | TMP | BEARING,BALL: AC;20X47X20.6MM;32042RS | BEARING: BALL, TYPE ANGULAR CONTACT, NUMBER OF ROW DOUBLE ROW, BORE DIAMETER 20MM, OUTSIDE DIAMETER 47MM, WIDTH 20.6MM, STYLE 2 SEAL, CAGE MATERIAL PRESSED STEEL, BORE SHAPE CYLINDRICAL, BEARING CODE 32042RS | QA1 | EA |  |  |  |  | dzikri | R07 | 2021-07-15 15:25:23 | 2021-10-13 10:24:32
9900253907 | R0151 | BEARING | 0000 | TMP | TMP | GEN | TMP | BEARING: | BEARING: TYPE THROW OUT, EQUIPMENT NAME TRACTOR, MANUFACTURER AL-39451, MANUFACTURER REFERENCE JOHN DEERE | CAT | EA |  |  |  |  | syaiful | R12 | 2021-07-15 15:25:23 | 2021-11-09 13:37:00
9900253908 | R0151 | BEARING | 0000 | TMP | TMP | GEN | TMP | BEARING: MAIN;LOADER;IT28B;CAT;159-0271 | BEARING: TYPE MAIN, EQUIPMENT NAME WHEEL LOADER, EQUIPMENT TYPE/MODEL IT28B, MANUFACTURER CATERPILLAR, MANUFACTURER REFERENCE 159-0271 | QA | EA |  |  |  |  | bursah | R06 | 2021-07-15 15:25:23 | 2021-10-13 19:31:26
9900253909 | R0159 | BEARING,SLEEVE | 0000 | TMP | TMP | GEN | TMP | BEARING,SLEEVE: MAIN;LOADER;IT28B;1W0312 | BEARING: SLEEVE, TYPE MAIN, EQUIPMENT NAME WHEEL LOADER, EQUIPMENT TYPE/MODEL IT28B, MANUFACTURER CATERPILLAR, MANUFACTURER REFERENCE 1W0312 | QA | EA |  |  |  |  | akmal | R05 | 2021-07-15 15:25:23 | 2021-08-24 22:58:16
9900253910 | R0158 | BEARING,ROLLER | 3110 | Stock | K58 | GEN | TMP | BEARING,RLR: FORKLIFT | BEARING: ROLLER, TYPE MAST, EQUIPMENT NAME FORKLIFT, MANUFACTURER TOYOTA, MANUFACTURER REFERENCE 61236-23601-71 | CAT | EA |  |  |  |  | syaiful | R12 | 2021-07-15 15:25:23 | 2021-11-08 22:25:44
9900253911 | R0151 | BEARING | 0000 | TMP | TMP | GEN | TMP | BEARING: | BEARING: TYPE WHEEL CHAIN, MANUFACTURER REFERENCE SC101240-30 | CAT | EA |  |  |  |  | bSXVchTrki |  | 2021-07-15 15:25:23 | 2021-12-11 19:49:04
9900253912 | R0151 | BEARING | 0000 | TMP | TMP | GEN | TMP | BEARING: | BEARING: TYPE INNER OUTER, FRONT AXLE, EQUIPMENT NAME TRUCK WELDING, MANUFACTURER MITSUBISHI HEAVY INDUSTRIES, MANUFACTURER REFERENCE MB-025004 | CAT | EA |  |  |  |  | syaiful | R12 | 2021-07-15 15:25:23 | 2021-11-07 21:56:36
9900253913 | R0152 | BEARING,BALL | 3110 | Stock | K58 | GEN | TMP | BEARING,BALL: LOADER;IT28B;6H3957 | BEARING: BALL, EQUIPMENT NAME WHEEL LOADER, EQUIPMENT TYPE/MODEL IT28B, MANUFACTURER CATERPILLAR, MANUFACTURER REFERENCE 6H3957 | QA1 | EA |  |  |  |  | syaiful | R10 | 2021-07-15 15:25:23 | 2021-11-26 17:07:48
9900253914 | R0152 | BEARING,BALL | 3110 | Stock | K58 | GEN | TMP | BEARING,BALL: LOADER;IT28B;1T0043 | BEARING: BALL, EQUIPMENT NAME WHEEL LOADER, EQUIPMENT TYPE/MODEL IT28B, MANUFACTURER CATERPILLAR, MANUFACTURER REFERENCE 1T0043 | QA1 | EA |  |  |  |  | syaiful | R10 | 2021-07-15 15:25:23 | 2021-11-26 17:08:20
9900253915 | R0152 | BEARING,BALL | 3110 | Stock | K58 | GEN | TMP | BEARING,BALL: DG;40X90X23MM;63082RS1C3 | BEARING: BALL, TYPE DEEP GROOVE, NUMBER OF ROW SINGLE ROW, BORE DIAMETER 40MM, OUTSIDE DIAMETER 90MM, WIDTH 23MM, STYLE 2 SEAL, CLEARANCE C3, CAGE MATERIAL PRESSED STEEL, BORE SHAPE CYLINDRICAL, BEARING CODE 63082RS1C3 | QA | EA |  |  |  |  | dzikri | R04 | 2021-07-15 15:25:23 | 2021-08-08 15:17:07
9900253916 | R0158 | BEARING,ROLLER | 3110 | Stock | K58 | GEN | TMP | BEARING,RLR: COMPACTOR;HV700;3517000010 | BEARING: ROLLER, EQUIPMENT NAME VIBRATORY COMPACTOR, EQUIPMENT TYPE/MODEL HV700, MANUFACTURER SAKAI, MANUFACTURER REFERENCE 3517000010 | QA | EA |  |  |  |  | syaiful | R12 | 2021-07-15 15:25:23 | 2021-11-18 22:46:38
9900253917 | R0159 | BEARING,SLEEVE | 0000 | TMP | TMP | GEN | TMP | BEARING,SLEEVE: | BEARING: SLEEVE, TYPE HALF SET, CONNECTION STD, EQUIPMENT NAME VIBRATOR ROLLER, MANUFACTURER SAKAI SAKTI, MANUFACTURER REFERENCE K9022250 | CAT | EA |  |  |  |  | syaiful | R13 | 2021-07-15 15:25:23 | 2021-11-30 16:43:12
9900253918 | R0170 | BELT,V | 0000 | TMP | TMP | GEN | TMP | BELT,V: COGGED | BELT: V, TYPE COGGED, EQUIPMENT NAME TRACTOR, MANUFACTURER JOHN DEERE, MANUFACTURER REFERENCE R87153 | CAT | EA |  |  |  |  | syaiful | R11 | 2021-07-15 15:25:23 | 2021-11-15 13:15:31
9900253919 | R0165 | BELT | 0000 | TMP | TMP | GEN | TMP | BELT: | BELT: SPECIAL FEATURES TIGHTENER, EQUIPMENT NAME WHEEL LOADER, EQUIPMENT TYPE/MODEL IT28B, MANUFACTURER CATERPILLAR, MANUFACTURER REFERENCE 8N-9509 | CAT | EA |  |  |  |  | akmal | R12 | 2021-07-15 15:25:23 | 2021-08-14 02:34:56
9900253920 | R2287 | V-BELT SET | 0000 | TMP | TMP | GEN | TMP | V-BELT SET: | V-BELT SET: TYPE FAN BELT, MATERIAL POLYESTER CORD REINFORCED RUBBER, NUMBER OF PIECES 2, USAGE DESIGN ALTENATOR, MANUFACTURER REFERENCE 7074-000112 | CAT | EA |  |  |  |  | bursah | R14 | 2021-07-15 15:25:23 | 2021-11-30 09:32:10
9900253921 | R0165 | BELT | 0000 | TMP | TMP | GEN | TMP | BELT: | BELT: TYPE TIMING, SPECIAL FEATURES VIBRATOR ROLLER, MANUFACTURER MITSUBISHI, MANUFACTURER REFERENCE ME-900712 | CAT | EA |  |  |  |  | 2zAOHdDtW9 | R14 | 2021-07-15 15:25:23 | 2021-12-07 17:30:45
9900253922 | R0170 | BELT,V | 0000 | TMP | TMP | GEN | TMP | BELT,V: WTR PUMP;WHEEL LOADER;IT28B | BELT: V, USAGE DESIGN WATER PUMP, EQUIPMENT NAME WHEEL LOADER, EQUIPMENT TYPE/MODEL IT28B, MANUFACTURER CATERPILLAR, MANUFACTURER REFERENCE 6N3113 | QA | EA |  |  |  |  | akmal | R05 | 2021-07-15 15:25:23 | 2021-08-27 01:21:01
9900253925 | R0019 | ADAPTER | 0000 | TMP | TMP | GEN | TMP | ADAPTER: SWIVEL | ADAPTER: TYPE SWIVEL, SPECIAL FEATURES W/ O-RING | CAT | EA |  |  |  |  | bSXVchTrki | R14 | 2021-07-15 15:25:23 | 2021-12-07 17:04:30
9900253926 | R0019 | ADAPTER | 0000 | TMP | TMP | GEN | TMP | ADAPTER: SWIVEL;CRANE;RT745;7443000059 | ADAPTER: TYPE SWIVEL, EQUIPMENT NAME ROUGH TERRAIN CRANE, EQUIPMENT TYPE/MODEL RT745, MANUFACTURER GROVE, MANUFACTURER REFERENCE 7443000059 | QA | EA |  |  |  |  | dzikri | R10 | 2021-07-15 15:25:23 | 2021-11-20 18:54:48
9900253929 | R0019 | ADAPTER | 0000 | TMP | TMP | GEN | TMP | ADAPTER: SWIVEL;CRANE;RT745;7445060603 | ADAPTER: TYPE SWIVEL, SPECIAL FEATURES C/W O-RING, EQUIPMENT NAME ROUGH TERRAIN CRANE, EQUIPMENT TYPE/MODEL RT745, MANUFACTURER GROVE, MANUFACTURER REFERENCE 7445060603 | QA | EA |  |  |  |  | dzikri | R10 | 2021-07-15 15:25:23 | 2021-11-20 18:55:10
9900253930 | R0019 | ADAPTER | 0000 | TMP | TMP | GEN | TMP | ADAPTER: SWIVEL;CRANE;RT745;7445080803 | ADAPTER: TYPE SWIVEL, SPECIAL FEATURES C/W O-RING, EQUIPMENT NAME ROUGH TERRAIN CRANE, EQUIPMENT TYPE/MODEL RT745, MANUFACTURER GROVE, MANUFACTURER REFERENCE 7445080803 | QA | EA |  |  |  |  | dzikri | R10 | 2021-07-15 15:25:23 | 2021-11-20 18:55:15
9900253931 | R0019 | ADAPTER | 0000 | TMP | TMP | GEN | TMP | ADAPTER: SWIVEL;CRANE;RT745;7445040408 | ADAPTER: TYPE SWIVEL, SPECIAL FEATURES C/W O-RING, EQUIPMENT NAME ROUGH TERRAIN CRANE, EQUIPMENT TYPE/MODEL RT745, MANUFACTURER GROVE, MANUFACTURER REFERENCE 7445040408 | QA | EA |  |  |  |  | dzikri | R10 | 2021-07-15 15:25:23 | 2021-11-20 18:55:21
9900253932 | R0019 | ADAPTER | 0000 | TMP | TMP | GEN | TMP | ADAPTER: SWIVEL;CRANE;RT745;7445060608 | ADAPTER: TYPE SWIVEL, SPECIAL FEATURES C/W O-RING, EQUIPMENT NAME ROUGH TERRAIN CRANE, EQUIPMENT TYPE/MODEL RT745, MANUFACTURER GROVE, MANUFACTURER REFERENCE 7445060608 | QA | EA |  |  |  |  | dzikri | R10 | 2021-07-15 15:25:23 | 2021-11-20 18:55:27
9900253933 | R0019 | ADAPTER | 0000 | TMP | TMP | GEN | TMP | ADAPTER: SWIVEL;CRANE;RT745;7445080808 | ADAPTER: TYPE SWIVEL, SPECIAL FEATURES C/W O-RING, EQUIPMENT NAME ROUGH TERRAIN CRANE, EQUIPMENT TYPE/MODEL RT745, MANUFACTURER GROVE, MANUFACTURER REFERENCE 7445080808 | QA | EA |  |  |  |  | dzikri | R10 | 2021-07-15 15:25:23 | 2021-11-20 18:55:39
9900253934 | R0101 | BALL | 0000 | TMP | TMP | GEN | TMP | BALL: BEARING;BOOM CRANE;500B;109521 | BALL: TYPE BEARING, EQUIPMENT NAME BOOM TRUCK CRANE, EQUIPMENT TYPE/MODEL 500B, MANUFACTURER GROVE, MANUFACTURER REFERENCE 109521 | QA | EA |  |  |  |  | syaiful | R12 | 2021-07-15 15:25:23 | 2021-11-20 19:15:13
9900253935 | R0158 | BEARING,ROLLER | 3110 | Stock | K58 | GEN | TMP | BEARING,RLR: TPR;CRANE;RT745;9049101214 | BEARING: ROLLER, TYPE TAPERED, EQUIPMENT NAME ROUGH TERRAIN CRANE, EQUIPMENT TYPE/MODEL RT745, MANUFACTURER GROVE, MANUFACTURER REFERENCE 9049101214 | QA | EA |  |  |  |  | dzikri | R12 | 2021-07-15 15:25:23 | 2021-10-02 16:42:45
9900253936 | R0151 | BEARING | 0000 | TMP | TMP | GEN | TMP | BEARING: CRANE;RT745;GROVE;9904101233 | BEARING: EQUIPMENT NAME ROUGH TERRAIN CRANE, EQUIPMENT TYPE/MODEL RT745, MANUFACTURER GROVE, MANUFACTURER REFERENCE 9904101233 | QA | EA |  |  |  |  | akmal | R06 | 2021-07-15 15:25:23 | 2021-09-06 17:52:36
9900253937 | R0151 | BEARING | 0000 | TMP | TMP | GEN | TMP | BEARING: CRANE;RT745;GROVE;9904101187 | BEARING: EQUIPMENT NAME ROUGH TERRAIN CRANE, EQUIPMENT TYPE/MODEL RT745, MANUFACTURER GROVE, MANUFACTURER REFERENCE 9904101187 | QA | EA |  |  |  |  | dzikri | R06 | 2021-07-15 15:25:23 | 2021-09-06 17:52:43
9900253938 | R0151 | BEARING | 0000 | TMP | TMP | GEN | TMP | BEARING: CRANE;RT745;GROVE;9632100260 | BEARING: EQUIPMENT NAME ROUGH TERRAIN CRANE, EQUIPMENT TYPE/MODEL RT745, MANUFACTURER GROVE, MANUFACTURER REFERENCE 9632100260 | QA | EA |  |  |  |  | akmal | R06 | 2021-07-15 15:25:23 | 2021-09-06 17:53:45
9900253939 | R0151 | BEARING | 0000 | TMP | TMP | GEN | TMP | BEARING: CRANE;RT745;GROVE;7064000349 | BEARING: EQUIPMENT NAME ROUGH TERRAIN CRANE, EQUIPMENT TYPE/MODEL RT745, MANUFACTURER GROVE, MANUFACTURER REFERENCE 7064000349 | QA | EA |  |  |  |  | akmal | R06 | 2021-07-15 15:25:23 | 2021-10-13 10:04:21
9900253940 | R0151 | BEARING | 0000 | TMP | TMP | GEN | TMP | BEARING: | BEARING: | CAT | EA |  |  |  |  | Agblmepvo6 |  | 2021-07-15 15:25:23 | 2021-12-10 09:46:10
9900253941 | R0151 | BEARING | 0000 | TMP | TMP | GEN | TMP | BEARING: | BEARING: | CAT | EA |  |  |  |  | Agblmepvo6 |  | 2021-07-15 15:25:23 | 2021-12-10 09:48:22
9900253942 | R0151 | BEARING | 0000 | TMP | TMP | GEN | TMP | BEARING: CRANE;500B;GROVE;102015 | BEARING: EQUIPMENT NAME BOOM TRUCK CRANE, EQUIPMENT TYPE/MODEL 500B, MANUFACTURER GROVE, MANUFACTURER REFERENCE 102015 | QA | EA |  |  |  |  | akmal | R06 | 2021-07-15 15:25:23 | 2021-09-07 21:55:10
9900253943 | R0151 | BEARING | 0000 | TMP | TMP | GEN | TMP | BEARING: | BEARING: TYPE SUFFING BOX WIRE LINE, MANUFACTURER SMT-JAPAN, MANUFACTURER REFERENCE 2910 | CAT | EA |  |  |  |  | Agblmepvo6 |  | 2021-07-15 15:25:23 | 2021-12-10 09:52:15
9900253945 | R0170 | BELT,V | 0000 | TMP | TMP | GEN | TMP | BELT,V: | BELT: V, | CAT | EA |  |  |  |  | Agblmepvo6 |  | 2021-07-15 15:25:23 | 2021-12-10 09:44:46
9900253946 | R0170 | BELT,V | 0000 | TMP | TMP | GEN | TMP | BELT,V: | BELT: V, | CAT | EA |  |  |  |  | Agblmepvo6 |  | 2021-07-15 15:25:23 | 2021-12-10 09:45:41
9900253947 | R2287 | V-BELT SET | 0000 | TMP | TMP | GEN | TMP | V-BELT SET: | V-BELT SET: MATERIAL POLYESTER CORD REINFORCED RUBBER, NUMBER OF PIECES 2 | CAT | SET |  |  |  |  | bursah | R14 | 2021-07-15 15:25:23 | 2021-11-30 09:51:24
9900253948 | R0211 | BLADE SET | 0000 | TMP | TMP | GEN | TMP | BLADE SET: | BLADE SET: TYPE POWER LH, NUMBER OF PIECES 35EA, EQUIPMENT NAME TRACTOR, MANUFACTURER JOHN DEERE, MANUFACTURER REFERENCE 63604 | QA1 | EA |  |  |  |  | dzikri | R12 | 2021-07-15 15:25:23 | 2021-11-20 01:01:57
9900253949 | R0211 | BLADE SET | 0000 | TMP | TMP | GEN | TMP | BLADE SET: | BLADE SET: TYPE POWER RH, NUMBER OF PIECES 35EA, EQUIPMENT NAME TRACTOR, MANUFACTURER JOHN DEERE, MANUFACTURER REFERENCE 63605 | QA1 | EA |  |  |  |  | dzikri | R12 | 2021-07-15 15:25:23 | 2021-11-20 01:02:33
9900253950 | R0252 | BOLT,MACHINE | 5306 | Stock | K81 | GEN | TMP | BOLT: | BOLT: MACHINE, USAGE DESIGN DRUM BRAKE, EQUIPMENT NAME ROUGH TERRAIN CRANE, EQUIPMENT TYPE/MODEL RT745, MANUFACTURER GROVE, MANUFACTURER REFERENCE 950702102-1100-21 | CAT | EA |  |  |  |  | syaiful | R11 | 2021-07-15 15:25:23 | 2021-11-09 14:34:46
9900253951 | R0252 | BOLT,MACHINE | 5306 | Stock | K81 | GEN | TMP | BOLT: CAT;ENGINE | BOLT: MACHINE, EQUIPMENT NAME DIESEL ENGINE, EQUIPMENT TYPE/MODEL 3306, MANUFACTURER CATERPILLAR, MANUFACTURER REFERENCE 6K3771 | CAT | EA |  |  |  |  | dzikri | R11 | 2021-07-15 15:25:23 | 2021-11-21 12:35:57
9900253952 | R0252 | BOLT,MACHINE | 5306 | Stock | K81 | GEN | TMP | BOLT: HEX;WESTERN;TRUCK;4019-3407-300 | BOLT: MACHINE, HEAD HEXAGON, EQUIPMENT NAME VACUUM TRUCK, MANUFACTURER WESTERN STAR, MANUFACTURER REFERENCE 4019-3407-300 | QA | EA |  |  |  |  | syaiful | R11 | 2021-07-15 15:25:23 | 2021-11-23 19:21:34
9900253953 | R0252 | BOLT,MACHINE | 5306 | Stock | K81 | GEN | TMP | BOLT: HEX;SADDLE CENTER;TRUCK;30550-035 | BOLT: MACHINE, HEAD HEXAGON, USAGE DESIGN SADDLE CENTER HANGER E4, EQUIPMENT NAME VACUUM TRUCK, MANUFACTURER WESTERN STAR, MANUFACTURER REFERENCE 30550-035 | QA | EA |  |  |  |  | syaiful | R11 | 2021-07-15 15:25:23 | 2021-11-23 19:25:46
9900253954 | R0252 | BOLT,MACHINE | 5306 | Stock | K81 | GEN | TMP | BOLT: SAKAI;COMPACTOR;HV700;210112030 | BOLT: MACHINE, EQUIPMENT NAME VIBRATORY COMPACTOR, EQUIPMENT TYPE/MODEL HV700, MANUFACTURER SAKAI, MANUFACTURER REFERENCE 210112030 | QA | EA |  |  |  |  | akmal | R05 | 2021-07-15 15:25:23 | 2021-10-05 02:15:28
9900253955 | R0244 | BOLT | 0000 | TMP | TMP | GEN | TMP | BOLT: FR/LH HUB;TRUCK;FF173;9004-26187 | BOLT: TYPE FRONT/LEFT HUB, EQUIPMENT NAME FLATBED TRUCK, EQUIPMENT TYPE/MODEL FF173MA, MANUFACTURER HINO, MANUFACTURER REFERENCE 9004-26187 | CAT | EA |  |  |  |  | dzikri | R12 | 2021-07-15 15:25:23 | 2021-11-21 12:30:10
9900253956 | R0244 | BOLT | 0000 | TMP | TMP | GEN | TMP | BOLT: FR/RH HUB;TRUCK;FF173;9004-25216 | BOLT: TYPE FRONT/RIGHT HUB, EQUIPMENT NAME FLATBED TRUCK, EQUIPMENT TYPE/MODEL FF173MA, ADDITIONAL EQUIPMENT DATA ENGINE H07C, MANUFACTURER HINO, MANUFACTURER REFERENCE 9004-25216 | QA | EA |  |  |  |  | aa52LvePHS | R09 | 2021-07-15 15:25:23 | 2021-09-11 20:02:48
9900253957 | R0244 | BOLT | 0000 | TMP | TMP | GEN | TMP | BOLT: RR/RH HUB;TRUCK;FF173;9004-26134 | BOLT: TYPE REAR/RIGHT HUB, EQUIPMENT NAME FLATBED TRUCK, EQUIPMENT TYPE/MODEL FF173MA, ADDITIONAL EQUIPMENT DATA ENGINE H07C, MANUFACTURER HINO, MANUFACTURER REFERENCE 9004-26134 | QA | EA |  |  |  |  | aa52LvePHS | R09 | 2021-07-15 15:25:23 | 2021-09-11 20:17:53
9900253959 | R0244 | BOLT | 0000 | TMP | TMP | GEN | TMP | BOLT: FR/LH HUB;TRUCK;FF173;9004-26187 | BOLT: TYPE FRONT/LEFT HUB, EQUIPMENT NAME FLATBED TRUCK, EQUIPMENT TYPE/MODEL FF173MA, ADDITIONAL EQUIPMENT DATA ENGINE H07C, MANUFACTURER HINO, MANUFACTURER REFERENCE 9004-26187 | QA | EA |  |  |  |  | aa52LvePHS | R09 | 2021-07-15 15:25:23 | 2021-09-11 20:06:34
9900253960 | R0244 | BOLT | 0000 | TMP | TMP | GEN | TMP | BOLT: RR/LH HUB;TRUCK;FF173;9004-26184 | BOLT: TYPE REAR/LEFT HUB, EQUIPMENT NAME FLATBED TRUCK, EQUIPMENT TYPE/MODEL FF173MA, ADDITIONAL EQUIPMENT DATA ENGINE H07C, MANUFACTURER HINO, MANUFACTURER REFERENCE 9004-26184 | QA | EA |  |  |  |  | aa52LvePHS | R09 | 2021-07-15 15:25:23 | 2021-09-11 20:07:10
9900253961 | R0244 | BOLT | 0000 | TMP | TMP | GEN | TMP | BOLT: FR/RH HUB;TRUCK;FF173;9004-25216 | BOLT: TYPE FRONT/RIGHT HUB, EQUIPMENT NAME FLATBED TRUCK, EQUIPMENT TYPE/MODEL FF173MA, ADDITIONAL EQUIPMENT DATA ENGINE H07C, MANUFACTURER HINO, MANUFACTURER REFERENCE 9004-25216 | QA | EA |  |  |  |  | aa52LvePHS | R09 | 2021-07-15 15:25:23 | 2021-09-11 20:18:19
9900253962 | R0257 | BOLT,U | 0000 | Stock | K81 | GEN | TMP | BOLT,U: | BOLT: U, SPECIAL FEATURES 7/8 - 14 X 4 X 10 IN | CAT | EA |  |  |  |  | 2zAOHdDtW9 | R14 | 2021-07-15 15:25:23 | 2021-12-07 22:45:12
9900253963 | R0427 | CHAMBER | 0000 | TMP | TMP | GEN | TMP | CHAMBER: | CHAMBER: TYPE BRAKE ASSEMBLY, EQUIPMENT NAME ROUGH TERRAIN CRANE, EQUIPMENT TYPE/MODEL RT745, MANUFACTURER GROVE, MANUFACTURER REFERENCE 9049-103604 | CAT | EA |  |  |  |  | syaiful | R12 | 2021-07-15 15:25:23 | 2021-11-09 16:01:52
9900253964 | R1228 | LAMP,INCANDESCENT | 0000 | Stock | K69 | GEN | TMP | LAMP,INCAND: HALOGEN;60/55W;12V;H4;CLR | LAMP: INCANDESCENT, TYPE HALOGEN, WATTAGE 60/55W, VOLTAGE 12V, COLOR CLEAR, BASE H4 | QA | EA |  |  |  |  | akmal | R09 | 2021-07-15 15:25:23 | 2021-10-06 16:35:37
9900253965 | R1228 | LAMP,INCANDESCENT | 0000 | Stock | K69 | GEN | TMP | LAMP,INCAND: HALOGEN;60/55W;12V;H4;CLR | LAMP: INCANDESCENT, TYPE HALOGEN, WATTAGE 60/55W, VOLTAGE 12V, COLOR CLEAR, BASE H4 | QA | EA |  |  |  |  | jayadi | R09 | 2021-07-15 15:25:23 | 2021-10-06 20:05:35
9900253966 | R0330 | BUSHING | 0000 | TMP | TMP | GEN | TMP | BUSHING: CYL;FORKLIFT;5FD;6511-20A | BUSHING: USAGE DESIGN CYLINDER, EQUIPMENT NAME FORKLIFT, EQUIPMENT TYPE/MODEL 5FD, MANUFACTURER TOYOTA, MANUFACTURER REFERENCE 6511-20A | QA | EA |  |  |  |  | akmal | R09 | 2021-07-15 15:25:23 | 2021-12-12 17:35:50
9900253967 | R0330 | BUSHING | 0000 | TMP | TMP | GEN | TMP | BUSHING: | BUSHING: TYPE END BEAM, SPECIAL FEATURES R520 | CAT | EA |  |  |  |  | akmal |  | 2021-07-15 15:25:23 | 2021-12-10 16:59:56
9900253968 | R0330 | BUSHING | 0000 | TMP | TMP | GEN | TMP | BUSHING: SHACKLE;TRUCK;4864S;37114-3409 | BUSHING: TYPE SHACKLE BRACKET, EQUIPMENT NAME TRUCK, EQUIPMENT TYPE/MODEL 4864S, EQUIPMENT SERIAL NUMBER 2WLNCCBEXTK940247, MANUFACTURER WESTERN STAR, MANUFACTURER REFERENCE 37114-3409 | QA | EA |  |  |  |  | akmal | R09 | 2021-07-15 15:25:23 | 2021-11-14 23:55:26
9900253969 | R0330 | BUSHING | 0000 | TMP | TMP | GEN | TMP | BUSHING: FR SPRING;TRUCK;4864S;899750 | BUSHING: TYPE FRONT SPRING, EQUIPMENT NAME TRUCK, EQUIPMENT TYPE/MODEL 4864S, EQUIPMENT SERIAL NUMBER 2WLNCCBEXTK940247, MANUFACTURER WESTERN STAR, MANUFACTURER REFERENCE 899750 | QA | EA |  |  |  |  | akmal | R09 | 2021-07-15 15:25:23 | 2021-11-14 23:57:48
9900253970 | R0330 | BUSHING | 0000 | TMP | TMP | GEN | TMP | BUSHING: GEARSHIFT;TRUCK;PS120;MT372225 | BUSHING: USAGE DESIGN GEARSHIFT LINK, EQUIPMENT NAME DUMP TRUCK, EQUIPMENT TYPE/MODEL PS120, MANUFACTURER MITSUBISHI, MANUFACTURER REFERENCE MT372225 | QA | EA |  |  |  |  | aa52LvePHS | R09 | 2021-07-15 15:25:23 | 2021-12-12 17:27:06
9900253971 | R0330 | BUSHING | 0000 | TMP | TMP | GEN | TMP | BUSHING: GEARSHIFT;TRUCK;PS120;MB175324 | BUSHING: USAGE DESIGN GEARSHIFT LINK, EQUIPMENT NAME DUMP TRUCK, EQUIPMENT TYPE/MODEL PS120, MANUFACTURER MITSUBISHI, MANUFACTURER REFERENCE MB175324 | QA | EA |  |  |  |  | aa52LvePHS | R09 | 2021-07-15 15:25:23 | 2021-12-12 17:27:06
9900253972 | R0330 | BUSHING | 0000 | TMP | TMP | GEN | TMP | BUSHING: CR SHAFT;TRUCK;PS120;MT202944 | BUSHING: USAGE DESIGN CROSS SHAFT, EQUIPMENT NAME DUMP TRUCK, EQUIPMENT TYPE/MODEL PS120, MANUFACTURER MITSUBISHI, MANUFACTURER REFERENCE MT202944 | QA | EA |  |  |  |  | aa52LvePHS | R09 | 2021-07-15 15:25:23 | 2021-12-12 17:27:06
9900253973 | R0330 | BUSHING | 0000 | TMP | TMP | GEN | TMP | BUSHING: | BUSHING: TYPE CENTER BRONZE R52 (5677320) | CAT | EA |  |  |  |  | 2zAOHdDtW9 | R14 | 2021-07-15 15:25:23 | 2021-12-07 22:43:17
9900253974 | R0342 | BUZZER | 0000 | TMP | TMP | GEN | TMP | BUZZER: | BUZZER: SPECIAL FEATURES FOUR INPUT (G2379), EQUIPMENT NAME VACUUM TRUCK, MANUFACTURER WESTERN STAR, MANUFACTURER REFERENCE 13213-3407 | CAT | EA |  |  |  |  | akmal | R12 | 2021-07-15 15:25:23 | 2021-11-05 21:10:13
9900253975 | R0346 | CABLE | 0000 | TMP | TMP | GEN | TMP | CABLE: | CABLE: | CAT | EA |  |  |  |  | Agblmepvo6 |  | 2021-07-15 15:25:23 | 2021-12-10 09:54:55
9900253976 | R0346 | CABLE | 0000 | TMP | TMP | GEN | TMP | CABLE: CRANE;RT745;9333101618 | CABLE: EQUIPMENT NAME ROUGH TERRAIN CRANE, EQUIPMENT TYPE/MODEL RT745, MANUFACTURER GROVE, MANUFACTURER REFERENCE 9333101618 | QA1 | CO |  |  |  |  | akmal | R12 | 2021-07-15 15:25:23 | 2021-11-09 17:03:10
9900253977 | R0346 | CABLE | 0000 | TMP | TMP | GEN | TMP | CABLE: CRANE;RT745;9333101466 | CABLE: SPECIAL FEATURES EXTENTION, EQUIPMENT NAME ROUGH TERRAIN CRANE, EQUIPMENT TYPE/MODEL RT745, MANUFACTURER GROVE, MANUFACTURER REFERENCE 9333101466 | CAT | EA |  |  |  |  | akmal | R12 | 2021-07-15 15:25:23 | 2021-08-10 01:11:35
9900253978 | R0346 | CABLE | 0000 | TMP | TMP | GEN | TMP | CABLE: | CABLE: TYPE KEEPER | CAT | EA |  |  |  |  | Agblmepvo6 |  | 2021-07-15 15:25:23 | 2021-12-10 09:54:22
9900253979 |  |  |  | Stock | K55 | GEN |  |  |  | RAW | EA |  |  |  |  | admin |  | 2021-07-15 15:25:23 | 2021-07-15 15:25:23
9900253980 | R0346 | CABLE | 0000 | TMP | TMP | GEN | TMP | CABLE: | CABLE: TYPE EXT | CAT | EA |  |  |  |  | Agblmepvo6 |  | 2021-07-15 15:25:23 | 2021-12-10 09:57:10
9900253981 | R0346 | CABLE | 0000 | TMP | TMP | GEN | TMP | CABLE: | CABLE: TYPE PTO | CAT | EA |  |  |  |  | 2zAOHdDtW9 | R14 | 2021-07-15 15:25:23 | 2021-12-07 22:43:54
9900253982 | R2157 | TIE,CABLE | 0000 | Stock | K68 | GEN | TMP | TIE,CABLE: | TIE: CABLE, | CEK | EA |  |  |  |  | jayadi | R13 | 2021-07-15 15:25:23 | 2021-10-15 18:23:26
9900253983 | R0346 | CABLE | 0000 | TMP | TMP | GEN | TMP | CABLE: | CABLE: TYPE PYROMETER LEAD WIRE, SIZE 14 IN, SPECIAL FEATURES HIGH TEMPERATURE, MANUFACTURER ISSOPRO, MANUFACTURER REFERENCE R660-14/892608 | CAT | EA |  |  |  |  | syaiful | R12 | 2021-07-15 15:25:23 | 2021-11-24 14:40:37
9900253984 | R0346 | CABLE | 0000 | TMP | TMP | GEN | TMP | CABLE: | CABLE: TYPE THROTLE | CAT | EA |  |  |  |  | bSXVchTrki | R14 | 2021-07-15 15:25:23 | 2021-12-07 17:06:04
9900253985 | R0374 | CAP | 0000 | TMP | TMP | GEN | TMP | CAP: RADIATOR | CAP: TYPE RADIATOR, MANUFACTURER REFERENCE 1603-30 | CAT | EA |  |  |  |  | bSXVchTrki |  | 2021-07-15 15:25:23 | 2021-12-13 00:36:35
9900253986 | R0374 | CAP | 0000 | TMP | TMP | GEN | TMP | CAP: RADIATOR;TRUCK;FM226MD;16410-1030 | CAP: TYPE RADIATOR, EQUIPMENT NAME DUMP TRUCK, EQUIPMENT TYPE/MODEL FM226MD, MANUFACTURER HINO, MANUFACTURER REFERENCE 16410-1030 | QA | EA |  |  |  |  | dzikri | R12 | 2021-07-15 15:25:23 | 2021-11-11 01:56:52
9900253987 | R1809 | SCREW,CAP | 0000 | TMP | TMP | GEN | TMP | SCREW,CAP: GROVE;BOOM CRANE;500B;864203 | SCREW: CAP, EQUIPMENT NAME BOOM TRUCK CRANE, EQUIPMENT TYPE/MODEL 500B, MANUFACTURER GROVE, MANUFACTURER REFERENCE 864203 | QA | EA |  |  |  |  | akmal | R08 | 2021-07-15 15:25:23 | 2021-11-07 11:52:39
9900253988 | R1809 | SCREW,CAP | 0000 | TMP | TMP | GEN | TMP | SCREW,CAP: GROVE;BOOM CRANE;500B;855176 | SCREW: CAP, EQUIPMENT NAME BOOM TRUCK CRANE, EQUIPMENT TYPE/MODEL 500B, MANUFACTURER GROVE, MANUFACTURER REFERENCE 855176 | QA | EA |  |  |  |  | akmal | R08 | 2021-07-15 15:25:23 | 2021-11-07 11:52:39
9900253989 | R1809 | SCREW,CAP | 0000 | TMP | TMP | GEN | TMP | SCREW,CAP: | SCREW: CAP, | CAT | EA |  |  |  |  | dzikri |  | 2021-07-15 15:25:23 | 2021-12-11 10:44:27
9900253990 | R1809 | SCREW,CAP | 0000 | TMP | TMP | GEN | TMP | SCREW,CAP: GROVE;BOOM CRANE;500B;855106 | SCREW: CAP, EQUIPMENT NAME BOOM TRUCK CRANE, EQUIPMENT TYPE/MODEL 500B, MANUFACTURER GROVE, MANUFACTURER REFERENCE 855106 | QA | EA |  |  |  |  | akmal | R08 | 2021-07-15 15:25:23 | 2021-11-07 11:52:39
9900253991 | R1809 | SCREW,CAP | 0000 | TMP | TMP | GEN | TMP | SCREW,CAP: GROVE;BOOM CRANE;500B;864199 | SCREW: CAP, EQUIPMENT NAME BOOM TRUCK CRANE, EQUIPMENT TYPE/MODEL 500B, MANUFACTURER GROVE, MANUFACTURER REFERENCE 864199 | QA | EA |  |  |  |  | akmal | R08 | 2021-07-15 15:25:23 | 2021-11-07 11:52:39
9900253992 | R1809 | SCREW,CAP | 0000 | TMP | TMP | GEN | TMP | SCREW,CAP: GROVE;BOOM CRANE;500B;860435 | SCREW: CAP, EQUIPMENT NAME BOOM TRUCK CRANE, EQUIPMENT TYPE/MODEL 500B, MANUFACTURER GROVE, MANUFACTURER REFERENCE 860435 | QA | EA |  |  |  |  | akmal | R08 | 2021-07-15 15:25:23 | 2021-11-07 11:52:39
9900253993 | R1809 | SCREW,CAP | 0000 | TMP | TMP | GEN | TMP | SCREW,CAP: GROVE;BOOM CRANE;500B;856590 | SCREW: CAP, EQUIPMENT NAME BOOM TRUCK CRANE, EQUIPMENT TYPE/MODEL 500B, MANUFACTURER GROVE, MANUFACTURER REFERENCE 856590 | QA | EA |  |  |  |  | akmal | R08 | 2021-07-15 15:25:23 | 2021-11-07 11:52:39
9900253994 | R1809 | SCREW,CAP | 0000 | TMP | TMP | GEN | TMP | SCREW,CAP: GROVE;BOOM CRANE;500B;864198 | SCREW: CAP, EQUIPMENT NAME BOOM TRUCK CRANE, EQUIPMENT TYPE/MODEL 500B, MANUFACTURER GROVE, MANUFACTURER REFERENCE 864198 | QA | EA |  |  |  |  | akmal | R08 | 2021-07-15 15:25:23 | 2021-11-07 11:52:39
9900253995 | R1809 | SCREW,CAP | 0000 | TMP | TMP | GEN | TMP | SCREW,CAP: GROVE;BOOM CRANE;500B;864201 | SCREW: CAP, EQUIPMENT NAME BOOM TRUCK CRANE, EQUIPMENT TYPE/MODEL 500B, MANUFACTURER GROVE, MANUFACTURER REFERENCE 864201 | QA | EA |  |  |  |  | akmal | R08 | 2021-07-15 15:25:23 | 2021-11-07 11:52:39
9900253996 | R1809 | SCREW,CAP | 0000 | TMP | TMP | GEN | TMP | SCREW,CAP: GROVE;BOOM CRANE;500B;857759 | SCREW: CAP, EQUIPMENT NAME BOOM TRUCK CRANE, EQUIPMENT TYPE/MODEL 500B, MANUFACTURER GROVE, MANUFACTURER REFERENCE 857759 | QA | EA |  |  |  |  | akmal | R08 | 2021-07-15 15:25:23 | 2021-11-07 11:52:39
9900253997 | R0374 | CAP | 0000 | TMP | TMP | GEN | TMP | CAP: HUB OIL;6 HOLE;TRUCK;343-4249 | CAP: TYPE HUB OIL, SPECIAL FEATURES 6 HOLE, EQUIPMENT NAME TRUCK, MANUFACTURER WESTERN STAR, MANUFACTURER REFERENCE 343-4249 | QA | EA |  |  |  |  | akmal | R12 | 2021-07-15 15:25:23 | 2021-11-11 02:16:14
9900253998 | R0374 | CAP | 0000 | TMP | TMP | GEN | TMP | CAP: RADIATOR | CAP: TYPE RADIATOR | CAT | EA |  |  |  |  | Agblmepvo6 |  | 2021-07-15 15:25:23 | 2021-12-10 10:00:59
9900253999 | R0252 | BOLT,MACHINE | 5306 | Stock | K81 | GEN | TMP | BOLT: 1/2INX13UNCXHEX | BOLT: MACHINE, DIAMETER 1/2 IN, LENGTH 50.8MM, THREADS 13 UNC, HEAD HEXAGON, MATERIAL ALLOY STEEL, FINISH PHOSPHATE COATING | CAT | EA |  |  |  |  | syaiful | R12 | 2021-07-15 15:25:23 | 2021-11-10 14:30:18
9900254000 | R0252 | BOLT,MACHINE | 5306 | Stock | K81 | GEN | TMP | BOLT: 1/2INX13UNCX60MM;HEX;GR 8;PO | BOLT: MACHINE, DIAMETER 1/2 IN, LENGTH 60MM, THREADS 13 UNC, HEAD HEXAGON, MATERIAL CARBON STEEL, SPECIFICATION SAE J429, GRADE 8, FINISH PHOSPHATE AND OIL COATED | QA | PC |  |  |  |  | jayadi | R07 | 2021-07-15 15:25:23 | 2021-08-28 23:24:34
9900254001 | R0252 | BOLT,MACHINE | 5306 | Stock | K81 | GEN | TMP | BOLT: 1/2INX13UNCX127MM;HEX | BOLT: MACHINE, DIAMETER 1/2 IN, LENGTH 127MM, THREADS 13 UNC, HEAD HEXAGON, MATERIAL ALLOY STEEL, FINISH PHOSPHATE COATING | CAT | EA |  |  |  |  | syaiful | R12 | 2021-07-15 15:25:23 | 2021-11-10 14:38:34
9900254002 | R0252 | BOLT,MACHINE | 5306 | Stock | K81 | GEN | TMP | BOLT: 1/2INX13UNCXHEX | BOLT: MACHINE, DIAMETER 1/2 IN, LENGTH 50.8MM, THREADS 13 UNC, HEAD HEXAGON, MATERIAL ALLOY STEEL, FINISH PHOSPHATE COATING | CAT | EA |  |  |  |  | dzikri | R12 | 2021-07-15 15:25:23 | 2021-12-08 20:56:00
9900254003 | R0427 | CHAMBER | 0000 | TMP | TMP | GEN | TMP | CHAMBER: | CHAMBER: TYPE BRAKE BULL, MANUFACTURER REFERENCE TR3030C | CAT | EA |  |  |  |  | bSXVchTrki | R14 | 2021-07-15 15:25:23 | 2021-12-08 04:48:37
9900254004 | R0467 | CLAMP | 0000 | TMP | TMP | GEN | TMP | CLAMP: 3406B;5P4868 | CLAMP: EQUIPMENT NAME ENGINE, EQUIPMENT TYPE/MODEL 3406B, MANUFACTURER CATERPILLAR, MANUFACTURER REFERENCE 5P4868 | CAT | EA |  |  |  |  | bursah | R12 | 2021-07-15 15:25:23 | 2021-08-08 06:27:39
9900254006 | R0467 | CLAMP | 0000 | Stock | TMP | GEN | TMP | CLAMP: | CLAMP: | CAT | EA |  |  |  |  | dzikri | R14 | 2021-07-15 15:25:23 | 2021-12-07 11:21:45
9900254008 | R0874 | FILTER | 0000 | Stock | K58 | GEN | TMP | FILTER: ELEMENT | FILTER: TYPE ELEMENT, SPECIAL FEATURES INTAKE AIR | CAT | EA |  |  |  |  | OK8cGFT5ze |  | 2021-07-15 15:25:23 | 2021-12-09 13:21:40
9900254009 | R0875 | FILTER,AIR | 0000 | TMP | TMP | GEN | TMP | FILTER,AIR: PRI-FIN;63X104X254MM;CL;WM | FILTER: AIR, TYPE PRIMARY FINNED, SIZE 63MM ID X 104MM OD X 254MM LG, ELEMENT MATERIAL CELLULOSE, HOUSING MATERIAL PLASTIC, SPECIAL FEATURES WIRE MESH | CAT | EA |  |  |  |  | dzikri | R11 | 2021-07-15 15:25:23 | 2021-11-20 02:01:40
9900254011 | R0811 | ELEMENT,FILTER | 0000 | TMP | TMP | GEN | TMP | ELEMENT,FILTER: | ELEMENT: FILTER, TYPE INTAKE AIR CLEANER | CAT | EA |  |  |  |  | ZgH3cidbSh |  | 2021-07-15 15:25:23 | 2021-12-09 12:05:13
9900254012 | R0508 | CLUTCH | 0000 | TMP | TMP | GEN | TMP | CLUTCH: | CLUTCH: TYPE ASSY | CAT | EA |  |  |  |  | Agblmepvo6 |  | 2021-07-15 15:25:23 | 2021-12-10 10:01:50
9900254013 | R0520 | COLLAR | 0000 | TMP | TMP | GEN | TMP | COLLAR: TOYOTA;FORKLIFT;5FD;6511-AN | COLLAR: EQUIPMENT NAME FORKLIFT, EQUIPMENT TYPE/MODEL 5FD, MANUFACTURER TOYOTA, MANUFACTURER REFERENCE 6511-AN | QA | EA |  |  |  |  | akmal | R12 | 2021-07-15 15:25:23 | 2021-10-05 08:20:00
9900254014 | R0520 | COLLAR | 0000 | TMP | TMP | GEN | TMP | COLLAR: | COLLAR: | CAT | EA |  |  |  |  | dzikri | R14 | 2021-07-15 15:25:23 | 2021-12-07 11:21:58
9900254015 | R0520 | COLLAR | 0000 | TMP | TMP | GEN | TMP | COLLAR: FORKLIFT;5FD;65114-32880-71 | COLLAR: EQUIPMENT NAME FORKLIFT, EQUIPMENT TYPE/MODEL 5FD, MANUFACTURER TOYOTA, MANUFACTURER REFERENCE 65114-32880-71 | QA | EA |  |  |  |  | akmal | R12 | 2021-07-15 15:25:23 | 2021-10-05 08:20:32
9900254016 | R0520 | COLLAR | 0000 | TMP | TMP | GEN | TMP | COLLAR: COMPACTOR;HV700;171943008 | COLLAR: EQUIPMENT NAME VIBRATORY COMPACTOR, EQUIPMENT TYPE/MODEL HV700, MANUFACTURER SAKAI, MANUFACTURER REFERENCE 171943008 | QA | EA |  |  |  |  | akmal | R12 | 2021-07-15 15:25:23 | 2021-10-05 08:09:53
9900254017 | R0048 | ALTERNATOR | 0000 | TMP | TMP | GEN | TMP | ALTERNATOR: HINO;27355-1270 | ALTERNATOR: TYPE CONDENSOR, EQUIPMENT NAME DUMP TRUCK, EQUIPMENT TYPE/MODEL FM266MD, MANUFACTURER HINO, MANUFACTURER REFERENCE 27355-1270 | QA | EA |  |  |  |  | dzikri | R12 | 2021-07-15 15:25:23 | 2021-12-08 20:35:04
9900254018 | R0555 | CONE,BEARING | 0000 | TMP | TMP | GEN | TMP | CONE,BEARING: CRANE;RT745;9049100540 | CONE: BEARING, TYPE INNER, EQUIPMENT NAME ROUGH TERRAIN CRANE, EQUIPMENT TYPE/MODEL RT745, MANUFACTURER GROVE, MANUFACTURER REFERENCE 9049100540 | QA | EA |  |  |  |  | dzikri | R12 | 2021-07-15 15:25:23 | 2021-11-23 17:04:32
9900254019 | R0555 | CONE,BEARING | 0000 | TMP | TMP | GEN | TMP | CONE,BEARING: CRANE;RT745;9049103563 | CONE: BEARING, TYPE OUTER, EQUIPMENT NAME ROUGH TERRAIN CRANE, EQUIPMENT TYPE/MODEL RT745, MANUFACTURER GROVE, MANUFACTURER REFERENCE 9049103563 | QA | EA |  |  |  |  | dzikri | R12 | 2021-07-15 15:25:23 | 2021-11-23 17:27:05
9900254020 | R0555 | CONE,BEARING | 0000 | TMP | TMP | GEN | TMP | CONE,BEARING: TAPER;76.2X54.3MM;STR | CONE: BEARING, TYPE TAPERED, INSIDE DIAMETER 76.2MM, WIDTH 54.3MM, BORE SHAPE STRAIGHT | QA | EA |  |  |  |  | bursah | R12 | 2021-07-15 15:25:23 | 2021-11-23 16:50:59
9900254021 | R0555 | CONE,BEARING | 0000 | TMP | TMP | GEN | TMP | CONE,BEARING: TAPER;57.15X36.68MM;STR | CONE: BEARING, TYPE TAPERED, INSIDE DIAMETER 57.15MM, WIDTH 36.68MM, BORE SHAPE STRAIGHT | QA | EA |  |  |  |  | syaiful | R12 | 2021-07-15 15:25:23 | 2021-11-23 16:56:47
9900254022 | R0557 | CONNECTOR | 0000 | TMP | TMP | GEN | TMP | CONNECTOR: | CONNECTOR: TYPE SEAL | CAT | EA |  |  |  |  | dzikri | R14 | 2021-07-15 15:25:23 | 2021-12-07 11:22:24
9900254026 | R0605 | COUPLING | 0000 | TMP | TMP | GEN | TMP | COUPLING: | COUPLING: EQUIPMENT SERIAL NUMBER 36405, ADDITIONAL EQUIPMENT DATA S-FLEX 9JE SLEEVE, MANUFACTURER LOVEJOY | CAT | EA |  |  |  |  | dadan |  | 2021-07-15 15:25:23 | 2021-12-10 15:20:42
9900254027 | R0615 | COVER | 0000 | TMP | TMP | GEN | TMP | COVER: | COVER: SPECIAL FEATURES INCLUDE HBR-98, EQUIPMENT NAME ROUGH TERRAIN CRANE, EQUIPMENT TYPE/MODEL RT745, MANUFACTURER GROVE, MANUFACTURER REFERENCE 9904101235 | CAT | EA |  |  |  |  | akmal | R12 | 2021-07-15 15:25:23 | 2021-08-10 21:24:33
9900254028 | R0626 | CRANKSHAFT | 0000 | TMP | TMP | GEN | TMP | CRANKSHAFT: | CRANKSHAFT: TYPE ASSEMBLY, EQUIPMENT NAME VIBRATION ROLLER, MANUFACTURER SAKAI, MANUFACTURER REFERENCE MM-3065-60 | CAT | EA |  |  |  |  | syaiful | R14 | 2021-07-15 15:25:23 | 2021-12-01 09:13:27
9900254029 | R0374 | CAP | 0000 | TMP | TMP | GEN | TMP | CAP: INNER BRG;CRANE;RT745;9049100541 | CAP: TYPE INNER BEARING, EQUIPMENT NAME ROUGH TERRAIN CRANE, EQUIPMENT TYPE/MODEL RT745, MANUFACTURER GROVE, MANUFACTURER REFERENCE 9049100541 | QA | EA |  |  |  |  | akmal | R09 | 2021-07-15 15:25:23 | 2021-11-11 02:12:21
9900254030 | R0374 | CAP | 0000 | TMP | TMP | GEN | TMP | CAP: OUTER BRG;CRANE;RT745;9049100541 | CAP: TYPE OUTER BEARING, EQUIPMENT NAME ROUGH TERRAIN CRANE, EQUIPMENT TYPE/MODEL RT745, MANUFACTURER GROVE, MANUFACTURER REFERENCE 9049100541 | QA | EA |  |  |  |  | akmal | R09 | 2021-07-15 15:25:23 | 2021-11-11 01:58:11
9900254031 | R0654 | CUP,BEARING | 0000 | TMP | TMP | GEN | TMP | CUP,BEARING: | CUP: BEARING, TYPE TAPERED, OUTSIDE DIAMETER 149.225, WIDTH 44.45MM | CAT | EA |  |  |  |  | syaiful | R12 | 2021-07-15 15:25:23 | 2021-11-10 16:30:04
9900254032 | R0653 | CUP | 0000 | TMP | TMP | GEN | TMP | CUP: | CUP: USAGE DESIGN PISTON, EQUIPMENT NAME FLATBED TRUCK, EQUIPMENT TYPE/MODEL FF173MA, MANUFACTURER HINO, MANUFACTURER REFERENCE 31446-1210 | CAT | EA |  |  |  |  | aa52LvePHS | R12 | 2021-07-15 15:25:23 | 2021-08-10 20:54:35
9900254033 | R0671 | CYLINDER | 0000 | TMP | TMP | GEN | TMP | CYLINDER: | CYLINDER: TYPE AIR ASSEMBLY AND VALVE | CAT | EA |  |  |  |  | 2zAOHdDtW9 | R14 | 2021-07-15 15:25:23 | 2021-12-08 01:16:22
9900254034 | R0730 | DISC | 0000 | TMP | TMP | GEN | TMP | DISC: | DISC: TYPE FRONT | CAT | EA |  |  |  |  | Agblmepvo6 |  | 2021-07-15 15:25:23 | 2021-12-10 10:03:26
9900254036 | R0730 | DISC | 0000 | TMP | TMP | GEN | TMP | DISC: SAKAI;COMPACTOR;HV700;171943010 | DISC: EQUIPMENT NAME VIBRATORY COMPACTOR, EQUIPMENT TYPE/MODEL HV700, MANUFACTURER SAKAI, MANUFACTURER REFERENCE 171943010 | QA | EA |  |  |  |  | akmal | R12 | 2021-07-15 15:25:23 | 2021-10-05 08:23:09
9900254037 | R0730 | DISC | 0000 | TMP | TMP | GEN | TMP | DISC: | DISC: TYPE CLUTCH, EQUIPMENT NAME TRACTOR, MANUFACTURER JOHN DEERE, MANUFACTURER REFERENCE AL-68022 | CAT | EA |  |  |  |  | bursah | R12 | 2021-07-15 15:25:23 | 2021-08-07 16:11:57
9900254038 | R0730 | DISC | 0000 | TMP | TMP | GEN | TMP | DISC: | DISC: TYPE CLUTCH | CAT | EA |  |  |  |  | Agblmepvo6 |  | 2021-07-15 15:25:23 | 2021-12-10 10:04:08
9900254039 | R0730 | DISC | 0000 | TMP | TMP | GEN | TMP | DISC: | DISC: TYPE CLUTCH | CAT | EA |  |  |  |  | Agblmepvo6 |  | 2021-07-15 15:25:23 | 2021-12-10 10:04:41
9900254040 | R1520 | PIN,DOWEL | 0000 | TMP | TMP | GEN | TMP | PIN,DOWEL: 12.5X46MM;LOADER;IT28B;6W5760 | PIN: DOWEL, DIAMETER 12.5MM, LENGTH 46MM, EQUIPMENT NAME WHEEL LOADER, EQUIPMENT TYPE/MODEL IT28B, MANUFACTURER CATERPILLAR, MANUFACTURER REFERENCE 6W5760 | QA1 | EA |  |  |  |  | akmal | R07 | 2021-07-15 15:25:23 | 2021-10-16 18:47:31
9900254041 | R0797 | ELBOW | 0000 | TMP | TMP | GEN | TMP | ELBOW: | ELBOW: EQUIPMENT NAME WHEEL LOADER, EQUIPMENT TYPE/MODEL IT28B, MANUFACTURER CATERPILLAR, MANUFACTURER REFERENCE 6V8724 | CAT | EA |  |  |  |  | syaiful | R13 | 2021-07-15 15:25:23 | 2021-11-10 16:44:14
9900254042 | R0797 | ELBOW | 0000 | TMP | TMP | GEN | TMP | ELBOW: | ELBOW: EQUIPMENT NAME WHEEL LOADER, EQUIPMENT TYPE/MODEL IT28B, MANUFACTURER CATERPILLAR, MANUFACTURER REFERENCE 2W-0133 | CAT | EA |  |  |  |  | akmal | R13 | 2021-07-15 15:25:23 | 2021-08-14 02:00:55
9900254043 | R0797 | ELBOW | 0000 | TMP | TMP | GEN | TMP | ELBOW: | ELBOW: | CAT | EA |  |  |  |  | Agblmepvo6 |  | 2021-07-15 15:25:23 | 2021-12-10 10:05:05
9900254044 | R0811 | ELEMENT,FILTER | 0000 | TMP | TMP | GEN | TMP | ELEMENT,FILTER: COMPACTOR;HV700;MM404879 | ELEMENT: FILTER, EQUIPMENT NAME VIBRATORY COMPACTOR, EQUIPMENT TYPE/MODEL HV700, MANUFACTURER SAKAI, MANUFACTURER REFERENCE MM404879 | QA | EA |  |  |  |  | akmal | R12 | 2021-07-15 15:25:23 | 2021-11-18 22:17:58
9900254045 | R0811 | ELEMENT,FILTER | 0000 | TMP | TMP | GEN | TMP | ELEMENT,FILTER: COMPACTOR;HV700;MM510093 | ELEMENT: FILTER, EQUIPMENT NAME VIBRATORY COMPACTOR, EQUIPMENT TYPE/MODEL HV700, MANUFACTURER SAKAI, MANUFACTURER REFERENCE MM510093 | QA | EA |  |  |  |  | jayadi | R12 | 2021-07-15 15:25:23 | 2021-11-18 22:31:23
9900254046 | R0871 | FILM | 0000 | TMP | TMP | GEN | TMP | FILM: | FILM: SIZE 47.5MM L X 20MM WD X 0.19MM THK, MATERIAL VINYL, EQUIPMENT NAME WHEEL LOADER, EQUIPMENT TYPE/MODEL IT28B, MANUFACTURER CATERPILLAR, MANUFACTURER REFERENCE 9X-5617 | CAT | EA |  |  |  |  | akmal | R12 | 2021-07-15 15:25:23 | 2021-11-05 22:25:57
9900254047 | R0874 | FILTER | 0000 | Stock | K58 | GEN | TMP | FILTER: | FILTER: USAGE DESIGN ASSY RETURN HYD | CAT | EA |  |  |  |  | bursah | R15 | 2021-07-15 15:25:23 | 2021-12-06 22:09:34
9900254048 | R0875 | FILTER,AIR | 0000 | TMP | TMP | GEN | TMP | FILTER,AIR: SECOND;CL | FILTER: AIR, TYPE SECONDARY, SIZE 91.2MM ID X 121.4MM OD X 304.8MM LG, ELEMENT MATERIAL CELLULOSE, HOUSING MATERIAL WIRE MESH, SPECIAL FEATURES WITH 8 BOLT HOLES | CAT | EA |  |  |  |  | dzikri | R11 | 2021-07-15 15:25:23 | 2021-11-19 23:10:31
9900254049 | R0879 | FILTER,OIL | 0000 | TMP | TMP | GEN | TMP | FILTER,OIL: CART;37.5X109X226MM;CL;30U | FILTER: OIL, SIZE 37.5MM ID X 109MM OD X 226MM LG, ELEMENT MATERIAL CELLULOSE, FILTERING RETENTION 30UM, HOUSING MATERIAL METAL, TYPE CARTRIDGE | CAT | EA |  |  |  |  | dzikri | R11 | 2021-07-15 15:25:23 | 2021-11-20 02:03:16
9900254050 | R0879 | FILTER,OIL | 0000 | TMP | TMP | GEN | TMP | FILTER,OIL: HYD | FILTER: OIL, TYPE HYDRAULIC | CAT | EA |  |  |  |  | dzikri |  | 2021-07-15 15:25:23 | 2021-12-11 10:44:50
9900254051 | R0879 | FILTER,OIL | 0000 | TMP | TMP | GEN | TMP | FILTER,OIL: HYD IN-LINE;41X100X175MM;25U | FILTER: OIL, SIZE 41MM ID X 100MM OD X 175MM LG, FILTERING RETENTION 25UM, HOUSING MATERIAL METAL, TYPE HYDRAULIC, IN-LINE | QA | EA |  |  |  |  | dzikri | R06 | 2021-07-15 15:25:23 | 2021-10-03 23:55:55
9900254052 | R0875 | FILTER,AIR | 0000 | TMP | TMP | GEN | TMP | FILTER,AIR: PRI-RD;CL | FILTER: AIR, TYPE PRIMARY ROUND, SIZE 81MM ID X 138MM OD X 272MM LG, ELEMENT MATERIAL CELLULOSE, HOUSING MATERIAL WIRE MESH | CAT | EA |  |  |  |  | dzikri | R11 | 2021-07-15 15:25:23 | 2021-11-20 13:12:26
9900254053 | R0875 | FILTER,AIR | 0000 | TMP | TMP | GEN | TMP | FILTER,AIR: SAF-RD;CL | FILTER: AIR, TYPE SAFETY ROUND, SIZE 64MM ID X 83MM OD X 265MM LG, ELEMENT MATERIAL CELLULOSE, FILTERING RETENTION 96.5% ISO 5011, HOUSING MATERIAL WIRE MESH | CAT | EA |  |  |  |  | dzikri | R11 | 2021-07-15 15:25:23 | 2021-11-19 23:27:26
9900254054 | R0811 | ELEMENT,FILTER | 0000 | TMP | TMP | GEN | TMP | ELEMENT,FILTER: | ELEMENT: FILTER, TYPE INTAKE AIR CLEANER, SIZE 153.2MM ID X 263.5MM OD X 685.8MM HEIGHT | CAT | EA |  |  |  |  | ZgH3cidbSh |  | 2021-07-15 15:25:23 | 2021-12-09 12:08:07
9900254055 | R0875 | FILTER,AIR | 0000 | TMP | TMP | GEN | TMP | FILTER,AIR: | FILTER: AIR, TYPE ELEMENT, AIR CLEANER | CAT | EA |  |  |  |  | dzikri | R14 | 2021-07-15 15:25:23 | 2021-12-07 11:24:04
9900254056 | R0875 | FILTER,AIR | 0000 | TMP | TMP | GEN | TMP | FILTER,AIR: | FILTER: AIR, TYPE ELEMENT, AIR CLEANER | CAT | EA |  |  |  |  | dzikri | R14 | 2021-07-15 15:25:23 | 2021-12-07 11:24:41
9900254061 | R0874 | FILTER | 0000 | Stock | K58 | GEN | TMP | FILTER: | FILTER: TYPE COOLANT, SPECIAL FEATURES C/W O-RING SEPARATOR | CAT | EA |  |  |  |  | OK8cGFT5ze |  | 2021-07-15 15:25:23 | 2021-12-09 14:05:31
9900254062 | R0879 | FILTER,OIL | 0000 | TMP | TMP | GEN | TMP | FILTER,OIL: HYD;93X200MM;1-12UN;CL;32U | FILTER: OIL, SIZE 93MM OD X 200MM LG, ELEMENT MATERIAL CELLULOSE, FILTERING RETENTION 32UM, HOUSING MATERIAL METAL, TYPE HYDRAULIC, SPIN-ON, CONNECTION 1 IN-12 UN | QA | EA |  |  |  |  | dzikri | R06 | 2021-07-15 15:25:23 | 2021-10-03 23:57:40
9900254063 | R0811 | ELEMENT,FILTER | 0000 | TMP | TMP | GEN | TMP | ELEMENT,FILTER: PWR STEERING;TRUCK;83284 | ELEMENT: FILTER, TYPE POWER STEERING, EQUIPMENT NAME VACUUM TRUCK, MANUFACTURER WESTERN STAR, MANUFACTURER REFERENCE 83284C, 38708-4402 | QA | EA |  |  |  |  | akmal | R12 | 2021-07-15 15:25:23 | 2021-11-23 19:41:44
9900254064 | R0877 | FILTER,FUEL | 0000 | TMP | TMP | GEN | TMP | FILTER,FUEL: JOHN DEERE;TRACTOR;AL67975 | FILTER: FUEL, EQUIPMENT NAME TRACTOR, MANUFACTURER JOHN DEERE, MANUFACTURER REFERENCE AL67975 | QA | EA |  |  |  |  | dzikri | R06 | 2021-07-15 15:25:23 | 2021-10-03 12:38:23
9900254065 | R0811 | ELEMENT,FILTER | 0000 | TMP | TMP | GEN | TMP | ELEMENT,FILTER: | ELEMENT: FILTER, TYPE FUEL WATER SEPARATOR | CAT | EA |  |  |  |  | ZgH3cidbSh |  | 2021-07-15 15:25:23 | 2021-12-09 11:47:13
9900254066 | R0877 | FILTER,FUEL | 0000 | TMP | TMP | GEN | TMP | FILTER,FUEL: SPIN;93X193MM;1-14UN;CL;15U | FILTER: FUEL, TYPE SPIN-ON TWIST AND DRAIN, SIZE 93MM OD X 193MM LG, ELEMENT MATERIAL CELLULOSE, FILTERING RETENTION 15UM, HOUSING MATERIAL METAL, CONNECTION 1 IN-14 UN | CAT | EA |  |  |  |  | dzikri | R12 | 2021-07-15 15:25:23 | 2021-11-20 02:11:17
9900254070 | R0877 | FILTER,FUEL | 0000 | TMP | TMP | GEN | TMP | FILTER,FUEL: COMPACTOR;HV700;MM304874 | FILTER: FUEL, EQUIPMENT NAME VIBRATORY COMPACTOR, EQUIPMENT TYPE/MODEL HV700, MANUFACTURER SAKAI, MANUFACTURER REFERENCE MM304874 | QA | EA |  |  |  |  | aa52LvePHS | R06 | 2021-07-15 15:25:23 | 2021-10-03 12:38:53
9900254071 | R0374 | CAP | 0000 | TMP | TMP | GEN | TMP | CAP: RADIATOR | CAP: TYPE RADIATOR, MANUFACTURER FORD | CAT | EA |  |  |  |  | bSXVchTrki | R14 | 2021-07-15 15:25:23 | 2021-12-07 17:07:21
9900254072 | R0943 | GASKET | 0000 | TMP | TMP | GEN | TMP | GASKET: | GASKET: EQUIPMENT NAME ASSORTMENT ENGINE 4 CYLINDER, MANUFACTURER FORD | CAT | SET |  |  |  |  | dzikri | R14 | 2021-07-15 15:25:23 | 2021-12-07 11:26:33
9900254073 | R1107 | HOSE,RADIATOR | 0000 | TMP | TMP | GEN | TMP | HOSE,RADIATOR: | HOSE: RADIATOR, TYPE PREFORMED INLET, SIZE 13/4 IN DIA X 55 CM, MATERIAL POLYESTER CORD REINFORCED RBR, MANUFACTURER FORD | CAT | EA |  |  |  |  | bursah | R11 | 2021-07-15 15:25:23 | 2021-11-20 17:23:58
9900254074 | R1107 | HOSE,RADIATOR | 0000 | TMP | TMP | GEN | TMP | HOSE,RADIATOR: | HOSE: RADIATOR, TYPE PREFORMED OUTLET, SIZE 1-3/4 IN DIA X 55 CM, MATERIAL POLYESTER CORD REINFORCED RBR, MANUFACTURER FORD | CAT | EA |  |  |  |  | bursah | R11 | 2021-07-15 15:25:23 | 2021-11-20 17:25:13
9900254075 | R1624 | PUMP | 0000 | TMP | TMP | GEN | TMP | PUMP: | PUMP: TYPE ASSY WATER PUMP | CAT | EA |  |  |  |  | bursah | R15 | 2021-07-15 15:25:23 | 2021-12-07 03:41:56
9900254076 | R1429 | OIL | 0000 | TMP | TMP | GEN | TMP | OIL: | OIL: TYPE TEMPERATURE | CAT | EA |  |  |  |  | qeXzd9NC4t | R14 | 2021-07-15 15:25:23 | 2021-12-07 22:48:30
9900254077 | R1841 | SENSOR | 0000 | TMP | TMP | GEN | TMP | SENSOR: | SENSOR: TYPE WATER, TEMPERATURE, EQUIPMENT NAME PORTABLE GENSET | CAT | EA |  |  |  |  | syaiful | R15 | 2021-07-15 15:25:23 | 2021-12-06 16:29:45
9900254078 | R0874 | FILTER | 0000 | Stock | K58 | GEN | TMP | FILTER: | FILTER: TYPE FLUID FORWARD DIFF | CAT | EA |  |  |  |  | OK8cGFT5ze |  | 2021-07-15 15:25:23 | 2021-12-09 13:11:20
9900254080 | R0874 | FILTER | 0000 | TMP | TMP | GEN | TMP | FILTER: | FILTER: TYPE FLUIDA, EQUIPMENT NAME WIRE LINE WELL HEAD, EQUIPMENT TYPE/MODEL 3 CYLINDER, MANUFACTURER PARKER, MANUFACTURER REFERENCE 926169 | CAT | EA |  |  |  |  | bursah | R11 | 2021-07-15 15:25:23 | 2021-09-02 17:16:34
9900254082 | R0874 | FILTER | 0000 | Stock | K58 | GEN | TMP | FILTER: | FILTER: USAGE DESIGN ASSEMBLY FLUID TOQUE CONVERTER (3213-10) | CAT | EA |  |  |  |  | bursah | R15 | 2021-07-15 15:25:23 | 2021-12-06 22:10:51
9900254083 | R1704 | RELAY,TIME DELAY | 0000 | TMP | TMP | GEN | TMP | RELAY,TIME DELAY: | RELAY: TIME DELAY, CONTACT RATING 120V-60HZ, SPECIAL FEATURES 81E2A612, 3.4-34 MIN | CAT | EA |  |  |  |  | 2zAOHdDtW9 | R14 | 2021-07-15 15:25:23 | 2021-12-07 22:57:23
9900254084 | R0943 | GASKET | 0000 | TMP | TMP | GEN | TMP | GASKET: ELEMENT FILTER AIR;250011-841 | GASKET: TYPE ELEMENT FILTER AIR, MANUFACTURER SULLAIR, MANUFACTURER REFERENCE 250011-841 | QA | EA |  |  |  |  | dzikri | R05 | 2021-07-15 15:25:23 | 2021-09-30 16:17:53
9900254085 | R1173 | JACKET | 0000 | TMP | TMP | GEN | TMP | JACKET: | JACKET: TYPE WATLOW JACKET WATER HEATER, SPECIAL FEATURES 3 KW, 120/240 V | CAT | EA |  |  |  |  | bSXVchTrki |  | 2021-07-15 15:25:23 | 2021-12-13 00:38:35
9900254086 | R0806 | ELBOW,TUBE ADAPTER REDUCING | 0000 | TMP | TMP | GEN | TMP | ELBOW,TUBE ADAP: | ELBOW: TUBE ADAPTER REDUCING, SIZE 1/4 IN X 3/8 IN, CONNECTION A MNPT, CONNECTION B CONE TUBE, EQUIPMENT NAME AIR COMPRESSOR, MANUFACTURER SULLAIR, MANUFACTURER REFERENCE 250024-709 | CAT | EA |  |  |  |  | akmal | R14 | 2021-07-15 15:25:23 | 2021-12-06 10:10:39
9900254087 | R1101 | HOSE | 0000 | TMP | TMP | GEN | TMP | HOSE: | HOSE: MATERIAL NYLON REINFORCED | CAT | EA |  |  |  |  | dzikri | R14 | 2021-07-15 15:25:23 | 2021-12-07 11:39:54
9900254090 | R0170 | BELT,V | 0000 | TMP | TMP | GEN | TMP | BELT,V: | BELT: V, | CAT | EA |  |  |  |  | Agblmepvo6 |  | 2021-07-15 15:25:23 | 2021-12-10 10:05:29
9900254091 | R1051 | HEAD | 0000 | TMP | TMP | GEN | TMP | HEAD: | HEAD: TYPE CYLINDER | CAT | EA |  |  |  |  | bSXVchTrki | R14 | 2021-07-15 15:25:23 | 2021-12-07 17:09:11
9900254092 | R0877 | FILTER,FUEL | 0000 | TMP | TMP | GEN | TMP | FILTER,FUEL: CART;CL;30U | FILTER: FUEL, TYPE CARTRIDGE, SIZE 17MM ID X 111MM OD X 120MM LG, ELEMENT MATERIAL CELLULOSE, FILTERING RETENTION 30UM, HOUSING MATERIAL PLASTIC | CAT | EA |  |  |  |  | dzikri | R12 | 2021-07-15 15:25:23 | 2021-11-20 02:07:16
9900254093 | R0170 | BELT,V | 0000 | TMP | TMP | GEN | TMP | BELT,V: GENERATOR;3208;2P4191 | BELT: V, EQUIPMENT NAME GENERATOR, EQUIPMENT TYPE/MODEL 3208, MANUFACTURER CATERPILLAR, MANUFACTURER REFERENCE 2P4191 | QA | EA |  |  |  |  | dzikri | R05 | 2021-07-15 15:25:23 | 2021-08-27 01:21:01
9900254094 | R0170 | BELT,V | 0000 | TMP | TMP | GEN | TMP | BELT,V: B52;55IN OC;0.66X0.41IN;CLASC | BELT: V, TYPE CLASSICAL, BELT NUMBER B52, OUTSIDE CIRCUMFERENCE 55 IN, TOP WIDTH 0.66 IN, THICKNESS 0.41 IN, MATERIAL SYNTHETIC RUBBER, POLYESTER REINFORCE, SPECIAL FEATURES OIL AND HEAT RESISTANT | QA | EA |  |  |  |  | akmal | R05 | 2021-07-15 15:25:23 | 2021-08-27 00:20:27
9900254095 | R0170 | BELT,V | 0000 | TMP | TMP | GEN | TMP | BELT,V: GENERATOR;3208;4N8597 | BELT: V, EQUIPMENT NAME GENERATOR, EQUIPMENT TYPE/MODEL 3208, MANUFACTURER CATERPILLAR, MANUFACTURER REFERENCE 4N8597 | QA | EA |  |  |  |  | dzikri | R05 | 2021-07-15 15:25:23 | 2021-08-27 01:21:01
9900254096 | R1102 | HOSE,AIR | 0000 | TMP | TMP | GEN | TMP | HOSE,AIR: | HOSE: AIR, MATERIAL NBR, SPECIAL FEATURES ASSEMBLY, EQUIPMENT NAME GENERATOR, EQUIPMENT TYPE/MODEL 3208, MANUFACTURER CATERPILLAR, MANUFACTURER REFERENCE 4W5763 | QA1 | EA |  |  |  |  | aa52LvePHS | R12 | 2021-07-15 15:25:23 | 2021-08-29 18:23:20
9900254097 | R1101 | HOSE | 0000 | TMP | TMP | GEN | TMP | HOSE: CAT;GENERATOR;3208;4N8146 | HOSE: EQUIPMENT NAME GENERATOR, EQUIPMENT TYPE/MODEL 3208, MANUFACTURER CATERPILLAR, MANUFACTURER REFERENCE 4N8146 | QA | EA |  |  |  |  | aa52LvePHS | R05 | 2021-07-15 15:25:23 | 2021-08-29 12:40:04
9900254100 | R1697 | REGULATOR | 0000 | TMP | TMP | GEN | TMP | REGULATOR: | REGULATOR: TYPE VOLTAGE AUTOMATIC | CAT | EA |  |  |  |  | OK8cGFT5ze | R14 | 2021-07-15 15:25:23 | 2021-12-07 22:10:12
9900254109 | R1421 | NUT,HEX | 0000 | TMP | TMP | GEN | TMP | NUT,HEX: GENERATOR;3208;IF7458 | NUT: HEX, TYPE PLAIN, EQUIPMENT NAME GENERATOR, EQUIPMENT TYPE/MODEL 3208, MANUFACTURER CATERPILLAR, MANUFACTURER REFERENCE IF7458 | QA1 | EA |  |  |  |  | dzikri | R10 | 2021-07-15 15:25:23 | 2021-11-22 10:48:53
9900254110 | R1951 | SPACER | 0000 | TMP | TMP | GEN | TMP | SPACER: | SPACER: TYPE SLEEVE | CAT | EA |  |  |  |  | bSXVchTrki | R14 | 2021-07-15 15:25:23 | 2021-12-07 17:10:15
9900254113 | R1443 | O-RING | 5331 | Stock | K85 | GEN | TMP | O-RING: STRAINER:ENGINE;TF155H;197 | O-RING: TYPE STRAINER, EQUIPMENT NAME DIESEL ENGINE, EQUIPMENT TYPE/MODEL TF155H, MANUFACTURER YANMAR, MANUFACTURER REFERENCE 197 | QA | EA |  |  |  |  | aa52LvePHS | R06 | 2021-07-15 15:25:23 | 2021-10-06 23:51:16
9900254114 | R0875 | FILTER,AIR | 0000 | TMP | TMP | GEN | TMP | FILTER,AIR: | FILTER: AIR, TYPE AIR CLEANER INTAKE | CAT | EA |  |  |  |  | dzikri |  | 2021-07-15 15:25:23 | 2021-12-11 10:43:53
9900254115 | R0885 | FITTING | 0000 | TMP | TMP | GEN | TMP | FITTING: | FITTING: | CAT | EA |  |  |  |  | dzikri | R14 | 2021-07-15 15:25:23 | 2021-12-07 11:25:26
9900254117 | R0885 | FITTING | 0000 | TMP | TMP | GEN | TMP | FITTING: | FITTING: USAGE DESIGN HANDLE LOCKING, EQUIPMENT NAME VACUUM PUMP, MANUFACTURER WESTERN STAR, MANUFACTURER REFERENCE 3347-000, 3317-000 | CAT | EA |  |  |  |  | akmal | R13 | 2021-07-15 15:25:23 | 2021-11-05 21:30:10
9900254118 | R0898 | FLASHER | 0000 | TMP | TMP | GEN | TMP | FLASHER: | FLASHER: ELECTRICAL RATING 24V, USAGE DESIGN TURN SIGNAL, EQUIPMENT NAME DUMP TRUCK, EQUIPMENT TYPE/MODEL PS120, MANUFACTURER MITSUBISHI, MANUFACTURER REFERENCE MA244377 | CAT | UN |  |  |  |  | aa52LvePHS | R13 | 2021-07-15 15:25:23 | 2021-08-10 13:52:00
9900254126 | R0952 | GAUGE | 0000 | TMP | TMP | GEN | TMP | GAUGE: | GAUGE: TYPE VOLTMETER, SPECIAL FEATURES (161798) | CAT | EA |  |  |  |  | 2zAOHdDtW9 |  | 2021-07-15 15:25:23 | 2021-12-10 14:57:35
9900254127 | R0943 | GASKET | 0000 | TMP | TMP | GEN | TMP | GASKET: JOHN DEERE;TRACTOR;65545 | GASKET: EQUIPMENT NAME TRACTOR, MANUFACTURER JOHN DEERE, MANUFACTURER REFERENCE 65545 | QA | EA |  |  |  |  | bursah | R09 | 2021-07-15 15:25:23 | 2021-11-11 15:10:43
9900254128 | R0943 | GASKET | 0000 | TMP | TMP | GEN | TMP | GASKET: JOHN DEERE;TRACTOR;65967 | GASKET: EQUIPMENT NAME TRACTOR, MANUFACTURER JOHN DEERE, MANUFACTURER REFERENCE 65967 | QA | EA |  |  |  |  | bursah | R09 | 2021-07-15 15:25:23 | 2021-11-11 15:11:03
9900254129 | R0943 | GASKET | 0000 | TMP | TMP | GEN | TMP | GASKET: JOHN DEERE;TRACTOR | GASKET: EQUIPMENT NAME TRACTOR, MANUFACTURER JOHN DEERE, MANUFACTURER REFERENCE L61922 | CAT | EA |  |  |  |  | dzikri | R12 | 2021-07-15 15:25:23 | 2021-11-21 12:39:17
9900254130 | R0943 | GASKET | 0000 | TMP | TMP | GEN | TMP | GASKET: CAT;LOADER;428C | GASKET: EQUIPMENT NAME BACKHOE LOADER, EQUIPMENT TYPE/MODEL 428C, MANUFACTURER CATERPILLAR, MANUFACTURER REFERENCE 7X2406 | CAT | EA |  |  |  |  | dzikri | R12 | 2021-07-15 15:25:23 | 2021-11-21 12:41:20
9900254132 | R0943 | GASKET | 0000 | TMP | TMP | GEN | TMP | GASKET: CAT;ENGINE;D3306B-DI;8N5928 | GASKET: EQUIPMENT NAME DIESEL ENGINE, EQUIPMENT TYPE/MODEL D3306B-DI, EQUIPMENT SERIAL NUMBER 63723242, MANUFACTURER CATERPILLAR, MANUFACTURER REFERENCE 8N5928 | QA | EA |  |  |  |  | dzikri | R12 | 2021-07-15 15:25:23 | 2021-11-23 21:09:29
9900254133 | R0943 | GASKET | 0000 | TMP | TMP | GEN | TMP | GASKET: AIR GOV;WESTERN;VACUUM PUMP | GASKET: TYPE AIR GOVERNOR, EQUIPMENT NAME VACUUM PUMP, MANUFACTURER WESTERN STAR, MANUFACTURER REFERENCE 621906 | QA | EA |  |  |  |  | akmal | R09 | 2021-07-15 15:25:23 | 2021-11-11 15:13:07
9900254134 | R0943 | GASKET | 0000 | TMP | TMP | GEN | TMP | GASKET: COVER PLATE;WESTERN;VACUUM PUMP | GASKET: TYPE COVER PLATE, EQUIPMENT NAME VACUUM PUMP, MANUFACTURER WESTERN STAR, MANUFACTURER REFERENCE 350-4 | QA | EA |  |  |  |  | akmal | R09 | 2021-07-15 15:25:23 | 2021-11-11 15:12:19
9900254135 | R0943 | GASKET | 0000 | TMP | TMP | GEN | TMP | GASKET: HUB CAP;WESTERN;VACUUM TRUCK | GASKET: TYPE HUB CAP, SPECIAL FEATURES 6 HOLE, EQUIPMENT NAME VACUUM TRUCK, MANUFACTURER WESTERN STAR, MANUFACTURER REFERENCE 862501, 330-3009 | QA | EA |  |  |  |  | akmal | R09 | 2021-07-15 15:25:23 | 2021-11-11 15:51:18
9900254136 | R0943 | GASKET | 0000 | TMP | TMP | GEN | TMP | GASKET: OIL PUMP | GASKET: TYPE OIL PUMP | CAT | SET |  |  |  |  | 2zAOHdDtW9 |  | 2021-07-15 15:25:23 | 2021-12-10 14:47:18
9900254137 | R0943 | GASKET | 0000 | TMP | TMP | GEN | TMP | GASKET: | GASKET: TYPE POWER STEERING PUMP MOUNT | CAT | EA |  |  |  |  | 2zAOHdDtW9 |  | 2021-07-15 15:25:23 | 2021-12-10 14:48:00
9900254138 | R0943 | GASKET | 0000 | TMP | TMP | GEN | TMP | GASKET: PRIMARY;12IN;NBR;40002 | GASKET: TYPE PRIMARY, SIZE 12 IN, MATERIAL NBR, MANUFACTURER REFERENCE 40002 | QA | EA |  |  |  |  | akmal | R09 | 2021-07-15 15:25:23 | 2021-11-11 15:48:58
9900254139 | R0943 | GASKET | 0000 | TMP | TMP | GEN | TMP | GASKET: ENGINE O/H;HINO;FF173MA | GASKET: TYPE ENGINE OVERHAUL, EQUIPMENT NAME FLATBED TRUCK, EQUIPMENT TYPE/MODEL FF173MA, MANUFACTURER HINO, MANUFACTURER REFERENCE 04010-0344 | QA | SET |  |  |  |  | dzikri | R05 | 2021-07-15 15:25:23 | 2021-08-28 22:55:54
9900254140 | R0943 | GASKET | 0000 | TMP | TMP | GEN | TMP | GASKET: HINO | GASKET: TYPE ENGINE OVER HOUL, MANUFACTURER HINO | CAT | SET |  |  |  |  | bursah | R12 | 2021-07-15 15:25:23 | 2021-11-19 10:56:28
9900254141 | R0152 | BEARING,BALL | 3110 | Stock | K58 | GEN | TMP | BEARING,BALL: ENGINE;TF155H;185700-28360 | BEARING: BALL, EQUIPMENT NAME DIESEL ENGINE, EQUIPMENT TYPE/MODEL TF155H, MANUFACTURER YANMAR, MANUFACTURER REFERENCE 185700-28360 | QA1 | EA |  |  |  |  | dzikri | R07 | 2021-07-15 15:25:23 | 2021-09-28 00:31:07
9900254142 | R0575 | CONTROL | 0000 | TMP | TMP | GEN | TMP | CONTROL: | CONTROL: EQUIPMENT NAME DIESEL ENGINE, EQUIPMENT TYPE/MODEL 3208, MANUFACTURER CATERPILLAR, MANUFACTURER REFERENCE 2N1274 | CAT | EA |  |  |  |  | syaiful | R15 | 2021-07-15 15:25:23 | 2021-12-06 16:32:46
9900254143 | R0875 | FILTER,AIR | 0000 | TMP | TMP | GEN | TMP | FILTER,AIR: SAF-RD;258X325X249MM;CL;WM | FILTER: AIR, TYPE SAFETY ROUND, SIZE 258MM ID X 325MM OD X 249MM LG, ELEMENT MATERIAL CELLULOSE, HOUSING MATERIAL METAL, SPECIAL FEATURES WIRE MESH | QA | EA |  |  |  |  | bursah | R06 | 2021-07-15 15:25:23 | 2021-10-05 21:41:41
9900254144 | R0877 | FILTER,FUEL | 0000 | TMP | TMP | GEN | TMP | FILTER,FUEL: CART;42X102X235MM;22U | FILTER: FUEL, TYPE CARTRIDGE, SIZE 42MM ID X 102MM OD X 235MM LG, FILTERING RETENTION 22UM, HOUSING MATERIAL METAL | QA | EA |  |  |  |  | dzikri | R06 | 2021-07-15 15:25:23 | 2021-10-03 12:40:05
9900254145 | R0879 | FILTER,OIL | 0000 | TMP | TMP | GEN | TMP | FILTER,OIL: CART;67X188X254MM;CL;40U | FILTER: OIL, SIZE 67MM ID X 188MM OD X 254MM LG, ELEMENT MATERIAL CELLULOSE, FILTERING RETENTION 40UM, HOUSING MATERIAL METAL, TYPE CARTRIDGE | QA1 | EA |  |  |  |  | bursah | R09 | 2021-07-15 15:25:23 | 2021-11-09 13:55:11
9900254146 | R2287 | V-BELT SET | 0000 | TMP | TMP | GEN | TMP | V-BELT SET: | V-BELT SET: NUMBER OF PIECES 1 SET OF 6 EA, EQUIPMENT NAME ENGINE, EQUIPMENT TYPE/MODEL 3508B, MANUFACTURER CATERPILLAR, MANUFACTURER REFERENCE 7W8133 | CAT | SET |  |  |  |  | bursah | R12 | 2021-07-15 15:25:23 | 2021-08-15 10:32:04
9900254147 | R0165 | BELT | 0000 | TMP | TMP | GEN | TMP | BELT: | BELT: SPECIAL FEATURES 1 SET = 2 EA | CAT | EA |  |  |  |  | OK8cGFT5ze |  | 2021-07-15 15:25:23 | 2021-12-11 19:56:32
9900254148 | R0305 | BRUSH,ELECTRICAL | 0000 | TMP | TMP | GEN | TMP | BRUSH,ELEC: ENGINE;3406B;CAT;3T4703 | BRUSH: ELECTRICAL, EQUIPMENT NAME DIESEL ENGINE, EQUIPMENT TYPE/MODEL 3406B, MANUFACTURER CATERPILLAR, MANUFACTURER REFERENCE 3T4703 | QA1 | EA |  |  |  |  | aa52LvePHS | R09 | 2021-07-15 15:25:23 | 2021-11-01 10:49:49
9900254150 | R0943 | GASKET | 0000 | TMP | TMP | GEN | TMP | GASKET: FUEL TRANS;LOADER;IT28B;1W4008 | GASKET: TYPE FUEL TRANSFER PUMP, EQUIPMENT NAME WHEEL LOADER, EQUIPMENT TYPE/MODEL IT28B, MANUFACTURER CATERPILLAR, MANUFACTURER REFERENCE 1W4008 | QA | EA |  |  |  |  | bursah | R09 | 2021-07-15 15:25:23 | 2021-11-11 15:15:50
9900254151 | R1443 | O-RING | 5331 | Stock | K85 | GEN | TMP | O-RING: FKM;CAT;ENGINE;3406B;033-6031 | O-RING: MATERIAL FLUOROCARBON (FKM), EQUIPMENT NAME DIESEL ENGINE, EQUIPMENT TYPE/MODEL 3406B, MANUFACTURER CATERPILLAR, MANUFACTURER REFERENCE 033-6031 | QA | EA |  |  |  |  | aa52LvePHS | R06 | 2021-07-15 15:25:23 | 2021-10-06 22:15:51
9900254153 | R1826 | SEAL | 0000 | TMP | TMP | GEN | TMP | SEAL: FACE;ENGINE;124-5245 | SEAL: TYPE FACE, EQUIPMENT NAME DIESEL ENGINE, MANUFACTURER CATERPILLAR, MANUFACTURER REFERENCE 124-5245 | QA | EA |  |  |  |  | syaiful | R10 | 2021-07-15 15:25:23 | 2021-11-27 10:24:39
9900254154 | R1826 | SEAL | 0000 | TMP | TMP | GEN | TMP | SEAL: LIP;ENGINE;112-3596 | SEAL: TYPE LIP, EQUIPMENT NAME DIESEL ENGINE, MANUFACTURER CATERPILLAR, MANUFACTURER REFERENCE 112-3596 | QA | EA |  |  |  |  | syaiful | R10 | 2021-07-15 15:25:23 | 2021-11-27 10:26:29
9900254155 | R1826 | SEAL | 0000 | TMP | TMP | GEN | TMP | SEAL: LIP;ENGINE;112-3597 | SEAL: TYPE LIP, EQUIPMENT NAME DIESEL ENGINE, MANUFACTURER CATERPILLAR, MANUFACTURER REFERENCE 112-3597 | QA | EA |  |  |  |  | syaiful | R10 | 2021-07-15 15:25:23 | 2021-11-27 10:27:13
9900254156 | R0273 | BOTTLE | 0000 | TMP | TMP | GEN | TMP | BOTTLE: | BOTTLE: TYPE OIL SAMPLE, SPECIAL FEATURES SOS IR/LP | CAT | EA |  |  |  |  | syaiful | R15 | 2021-07-15 15:25:23 | 2021-12-06 16:46:48
9900254157 | R1143 | INHIBITOR | 0000 | TMP | TMP | GEN | TMP | INHIBITOR: | INHIBITOR: TYPE COOLING SYSTEM CONDITIONER, CONTAINER 1L BOTTLE | CAT | BT |  |  |  |  | akmal | R13 | 2021-07-15 15:25:23 | 2021-11-25 13:34:39
9900254158 | R0910 | FLUID | 0000 | TMP | TMP | GEN | TMP | FLUID: | FLUID: TYPE COMPRESSOR, SPECIAL FEATURES PAIL OF 18KG, MANUFACTURER SULLUBE, MANUFACTURER REFERENCE 250022-669 | CAT | PL |  |  |  |  | 2zAOHdDtW9 |  | 2021-07-15 15:25:23 | 2021-12-10 14:44:29
9900254161 | R0943 | GASKET | 0000 | TMP | TMP | GEN | TMP | GASKET: AIR COOLER;LOADER;IT28B;7C1651 | GASKET: TYPE AIR COOLER, EQUIPMENT NAME WHEEL LOADER, EQUIPMENT TYPE/MODEL IT28B, MANUFACTURER CATERPILLAR, MANUFACTURER REFERENCE 7C1651 | QA | EA |  |  |  |  | akmal | R05 | 2021-07-15 15:25:23 | 2021-08-26 17:24:21
9900254162 | R0831 | EXHAUSTER | 0000 | TMP | TMP | GEN | TMP | EXHAUSTER: | EXHAUSTER: TYPE MUFFLER, SPECIAL FEATURES SIZE 9-1/2 IN DIA, MATERIAL STAINLESS STEEL 304 | CAT | EA |  |  |  |  | 2zAOHdDtW9 |  | 2021-07-15 15:25:23 | 2021-12-12 17:01:30
9900254163 | R0943 | GASKET | 0000 | TMP | TMP | GEN | TMP | GASKET: CYL HEAD;COMPACTOR;MM306322 | GASKET: TYPE CYLINDER HEAD, EQUIPMENT NAME VIBRATORY COMPACTOR, EQUIPMENT TYPE/MODEL HV700, MANUFACTURER SAKAI, MANUFACTURER REFERENCE MM306322 | QA | EA |  |  |  |  | akmal | R05 | 2021-07-15 15:25:23 | 2021-08-28 22:58:07
9900254164 | R2074 | SWITCH | 0000 | TMP | TMP | GEN | TMP | SWITCH: | SWITCH: TYPE TEMPERATURE HIGHT AIR | CAT | EA |  |  |  |  | syaiful | R14 | 2021-07-15 15:25:23 | 2021-12-07 22:47:47
9900254166 | R0952 | GAUGE | 0000 | TMP | TMP | GEN | TMP | GAUGE: | GAUGE: TYPE ASSEMBLY FUEL SENDER | CAT | EA |  |  |  |  | dzikri | R14 | 2021-07-15 15:25:23 | 2021-12-07 11:27:03
9900254167 | R0952 | GAUGE | 0000 | TMP | TMP | GEN | TMP | GAUGE: | GAUGE: TYPE AXLE OIL TEMP RR | CAT | EA |  |  |  |  | 2zAOHdDtW9 |  | 2021-07-15 15:25:23 | 2021-12-10 14:56:44
9900254168 | R0957 | GAUGE,LEVEL | 0000 | TMP | TMP | GEN | TMP | GAUGE,LEVEL: FUEL | GAUGE: LEVEL, TYPE FUEL, SPECIAL FEATURES WITH BULB, (161846) | CAT | EA |  |  |  |  | 2zAOHdDtW9 |  | 2021-07-15 15:25:23 | 2021-12-10 14:58:29
9900254169 | R0957 | GAUGE,LEVEL | 0000 | TMP | TMP | GEN | TMP | GAUGE,LEVEL: FUELCOMPACTOR;CA251D;801998 | GAUGE: LEVEL, TYPE FUEL, EQUIPMENT NAME VIBRATORY ROLLER COMPACTOR, EQUIPMENT TYPE/MODEL CA251D, MANUFACTURER DYNAPAC, MANUFACTURER REFERENCE 801998 | QA | EA |  |  |  |  | dzikri | R12 | 2021-07-15 15:25:23 | 2021-11-04 15:54:57
9900254170 | R0952 | GAUGE | 0000 | TMP | TMP | GEN | TMP | GAUGE: | GAUGE: TYPE OIL PRESSURE GAUGE, RANGE 0-145PSI, SPECIAL FEATURES LINE:0-1000PSI | CAT | EA |  |  |  |  | 2zAOHdDtW9 | R14 | 2021-07-15 15:25:23 | 2021-12-07 23:19:12
9900254171 | R0952 | GAUGE | 0000 | TMP | TMP | GEN | TMP | GAUGE: | GAUGE: TYPE TRANSMISSION OIL TEMP, SPECIAL FEATURES (14002-3409) | CAT | EA |  |  |  |  | 2zAOHdDtW9 |  | 2021-07-15 15:25:23 | 2021-12-10 14:59:17
9900254172 | R0963 | GEAR | 0000 | TMP | TMP | GEN | TMP | GEAR: PINION;COMPACTOR;HV700;171624012 | GEAR: TYPE PINION, EQUIPMENT NAME VIBRATORY COMPACTOR, EQUIPMENT TYPE/MODEL HV700, MANUFACTURER SAKAI, MANUFACTURER REFERENCE 171624012 | QA | EA |  |  |  |  | akmal | R12 | 2021-07-15 15:25:23 | 2021-11-18 22:43:07
9900254173 | R1852 | SHAFT,GEAR | 0000 | TMP | TMP | GEN | TMP | SHAFT,GEAR: CRANE;RT745;9904101208 | SHAFT: GEAR, EQUIPMENT NAME ROUGH TERRAIN CRANE, EQUIPMENT TYPE/MODEL RT745, MANUFACTURER GROVE, MANUFACTURER REFERENCE 9904101208 | CAT | EA |  |  |  |  | akmal | R13 | 2021-07-15 15:25:23 | 2021-08-10 22:57:52
9900254174 | R0979 | GLASS | 0000 | TMP | TMP | GEN | TMP | GLASS: WINDSHIELD LH;TINTED;51001-3408 | GLASS: TYPE WINDSHIELD LEFT, COLOR TINTED, EQUIPMENT NAME VACUUM TRUCK, MANUFACTURER WESTERN STAR, MANUFACTURER REFERENCE 51001-3408 | QA | EA |  |  |  |  | dzikri | R13 | 2021-07-15 15:25:23 | 2021-11-23 15:03:59
9900254175 | R0979 | GLASS | 0000 | TMP | TMP | GEN | TMP | GLASS: WINDSHIELD RH;TINTED;51001-3409 | GLASS: TYPE WINDSHIELD RIGHT, COLOR TINTED, EQUIPMENT NAME VACUUM TRUCK, MANUFACTURER WESTERN STAR, MANUFACTURER REFERENCE 51001-3409 | QA | EA |  |  |  |  | dzikri | R13 | 2021-07-15 15:25:23 | 2021-11-23 15:04:16
9900254176 | R0997 | GOVERNOR | 0000 | TMP | TMP | GEN | TMP | GOVERNOR: | GOVERNOR: TYPE AIR, SPECIAL FEATURES A2, D2, 100-120, MANUFACTURER REFERENCE BENDIX-275491 | CAT | EA |  |  |  |  | bSXVchTrki |  | 2021-07-15 15:25:23 | 2021-12-11 20:23:30
9900254177 | R1034 | HANDLE | 0000 | TMP | TMP | GEN | TMP | HANDLE: | HANDLE: TYPE DOOR OUTSIDE, SPECIAL FEATURES LOCKING C/W 1 KEY, EQUIPMENT NAME ROUGH TERRAIN CRANE, EQUIPMENT TYPE/MODEL RT745, MANUFACTURER GROVE, MANUFACTURER REFERENCE 9576100329 | CAT | EA |  |  |  |  | dzikri | R13 | 2021-07-15 15:25:23 | 2021-11-21 14:33:40
9900254178 | R1034 | HANDLE | 0000 | TMP | TMP | GEN | TMP | HANDLE: | HANDLE: TYPE DOOR OUTER LEFT, EQUIPMENT NAME WELDING TRUCK, EQUIPMENT TYPE/MODEL PS120, MANUFACTURER MITSUBISHI, MANUFACTURER REFERENCE MB096226 | CAT | EA |  |  |  |  | dzikri | R13 | 2021-07-15 15:25:23 | 2021-11-21 12:48:47
9900254179 | R1034 | HANDLE | 0000 | TMP | TMP | GEN | TMP | HANDLE: | HANDLE: TYPE DOOR OUTER RIGHT, EQUIPMENT NAME WELDING TRUCK, EQUIPMENT TYPE/MODEL PS120, MANUFACTURER MITSUBISHI, MANUFACTURER REFERENCE MB096227 | CAT | EA |  |  |  |  | dzikri | R13 | 2021-07-15 15:25:23 | 2021-11-21 12:47:24
9900254180 | R1034 | HANDLE | 0000 | TMP | TMP | GEN | TMP | HANDLE: | HANDLE: TYPE DOOR ASSEMBLY, SPECIAL FEATURES KIC-053074, 926892, USAGE DESIGN INSIDE REL LEFT | CAT | EA |  |  |  |  | dzikri |  | 2021-07-15 15:25:23 | 2021-12-11 10:46:25
9900254181 | R1034 | HANDLE | 0000 | TMP | TMP | GEN | TMP | HANDLE: | HANDLE: TYPE DOOR ASSEMBLY, SPECIAL FEATURES KIC-053066, 926884, USAGE DESIGN INSIDE REL RIGHT | CAT | EA |  |  |  |  | dzikri |  | 2021-07-15 15:25:23 | 2021-12-11 10:46:58
9900254182 | R1034 | HANDLE | 0000 | TMP | TMP | GEN | TMP | HANDLE: | HANDLE: TYPE ASSY, REGULATOR | CAT | EA |  |  |  |  | ZgH3cidbSh |  | 2021-07-15 15:25:23 | 2021-12-11 09:42:07
9900254185 | R1038 | HANGER | 0000 | TMP | TMP | GEN | TMP | HANGER: | HANGER: TYPE CHAMBER BRAKE ASSEMBLY | CAT | EA |  |  |  |  | 2zAOHdDtW9 | R14 | 2021-07-15 15:25:23 | 2021-12-08 01:30:36
9900254189 | R1101 | HOSE | 0000 | TMP | TMP | GEN | TMP | HOSE: CAT;WHEEL LOADER;IT28B;7C7450 | HOSE: EQUIPMENT NAME WHEEL LOADER, EQUIPMENT TYPE/MODEL IT28B, MANUFACTURER CATERPILLAR, MANUFACTURER REFERENCE 7C7450 | QA | EA |  |  |  |  | akmal | R05 | 2021-07-15 15:25:23 | 2021-08-29 12:45:22
9900254190 | R1101 | HOSE | 0000 | TMP | TMP | GEN | TMP | HOSE: CAT;WHEEL LOADER;IT28B;7C7449 | HOSE: EQUIPMENT NAME WHEEL LOADER, EQUIPMENT TYPE/MODEL IT28B, MANUFACTURER CATERPILLAR, MANUFACTURER REFERENCE 7C7449 | QA | EA |  |  |  |  | akmal | R05 | 2021-07-15 15:25:23 | 2021-08-29 12:46:36
9900254191 | R1101 | HOSE | 0000 | TMP | TMP | GEN | TMP | HOSE: | HOSE: | CAT | EA |  |  |  |  | dzikri | R14 | 2021-07-15 15:25:23 | 2021-12-07 11:37:44
9900254192 | R1101 | HOSE | 0000 | TMP | TMP | GEN | TMP | HOSE: CAT;WHEEL LOADER;IT28B;9V0790 | HOSE: EQUIPMENT NAME WHEEL LOADER, EQUIPMENT TYPE/MODEL IT28B, MANUFACTURER CATERPILLAR, MANUFACTURER REFERENCE 9V0790 | QA | EA |  |  |  |  | akmal | R05 | 2021-07-15 15:25:23 | 2021-08-29 12:47:03
9900254193 | R1101 | HOSE | 0000 | TMP | TMP | GEN | TMP | HOSE: | HOSE: | CAT | EA |  |  |  |  | dzikri | R14 | 2021-07-15 15:25:23 | 2021-12-07 11:37:59
9900254194 | R1101 | HOSE | 0000 | TMP | TMP | GEN | TMP | HOSE: 3/16X16IN;CRANE;RT745;7542001003 | HOSE: SIZE 3/16 IN DIA X 16 IN LG, EQUIPMENT NAME ROUGH TERRAIN CRANE, EQUIPMENT TYPE/MODEL RT745, MANUFACTURER GROVE, MANUFACTURER REFERENCE 7542001003 | QA | EA |  |  |  |  | akmal | R05 | 2021-07-15 15:25:23 | 2021-08-29 12:47:30
9900254195 | R1101 | HOSE | 0000 | TMP | TMP | GEN | TMP | HOSE: 3/16X40IN;CRANE;RT745;T542004003 | HOSE: SIZE 3/16 IN DIA X 40 IN LG, EQUIPMENT NAME ROUGH TERRAIN CRANE, EQUIPMENT TYPE/MODEL RT745, MANUFACTURER GROVE, MANUFACTURER REFERENCE T542004003 | QA | EA |  |  |  |  | dzikri | R05 | 2021-07-15 15:25:23 | 2021-08-29 14:22:09
9900254196 | R1101 | HOSE | 0000 | TMP | TMP | GEN | TMP | HOSE: 3/4X12IN;CRANE;RT745;7545501220 | HOSE: SIZE 3/4 IN DIA X 12 IN LG, EQUIPMENT NAME ROUGH TERRAIN CRANE, EQUIPMENT TYPE/MODEL RT745, MANUFACTURER GROVE, MANUFACTURER REFERENCE 7545501220 | QA | EA |  |  |  |  | akmal | R05 | 2021-07-15 15:25:23 | 2021-08-29 12:48:31
9900254197 | R1101 | HOSE | 0000 | TMP | TMP | GEN | TMP | HOSE: 5/16X24IN;CRANE;RT745;7542102404 | HOSE: SIZE 5/16 IN DIA X 24 IN LG, EQUIPMENT NAME ROUGH TERRAIN CRANE, EQUIPMENT TYPE/MODEL RT745, MANUFACTURER GROVE, MANUFACTURER REFERENCE 7542102404 | QA | EA |  |  |  |  | akmal | R05 | 2021-07-15 15:25:23 | 2021-08-29 12:49:25
9900254198 | R1101 | HOSE | 0000 | TMP | TMP | GEN | TMP | HOSE: 7/8X24IN;CRANE;RT745;7542502407 | HOSE: SIZE 7/8 IN DIA X 24 IN LG, EQUIPMENT NAME ROUGH TERRAIN CRANE, EQUIPMENT TYPE/MODEL RT745, MANUFACTURER GROVE, MANUFACTURER REFERENCE 7542502407 | QA | EA |  |  |  |  | akmal | R05 | 2021-07-15 15:25:23 | 2021-08-29 12:49:57
9900254199 | R1101 | HOSE | 0000 | TMP | TMP | GEN | TMP | HOSE: 1X50IN;CRANE;RT745;9544100005 | HOSE: SIZE 1 IN DIA X 50 IN LG, EQUIPMENT NAME ROUGH TERRAIN CRANE, EQUIPMENT TYPE/MODEL RT745, MANUFACTURER GROVE, MANUFACTURER REFERENCE 9544100005 | QA | EA |  |  |  |  | syaiful | R09 | 2021-07-15 15:25:23 | 2021-11-11 18:52:32
9900254201 | R1101 | HOSE | 0000 | TMP | TMP | GEN | TMP | HOSE: 1/2X120IN;CRANE;RT745;7545312020 | HOSE: SIZE 1/2 IN DIA X 120 IN LG, EQUIPMENT NAME ROUGH TERRAIN CRANE, EQUIPMENT TYPE/MODEL RT745, MANUFACTURER GROVE, MANUFACTURER REFERENCE 7545312020 | QA | EA |  |  |  |  | dzikri | R05 | 2021-07-15 15:25:23 | 2021-08-29 14:23:06
9900254203 | R1101 | HOSE | 0000 | TMP | TMP | GEN | TMP | HOSE: | HOSE: SIZE 3/8 IN X 168 IN | CAT | EA |  |  |  |  | Agblmepvo6 |  | 2021-07-15 15:25:23 | 2021-12-10 10:32:30
9900254206 | R1101 | HOSE | 0000 | TMP | TMP | GEN | TMP | HOSE: 1X58IN;CRANE;RT745;9543100016 | HOSE: TYPE FLEXI CONDUIT, SIZE 3 IN DIA X 58 IN LG, EQUIPMENT NAME ROUGH TERRAIN CRANE, EQUIPMENT TYPE/MODEL RT745, MANUFACTURER GROVE, MANUFACTURER REFERENCE 9543100016 | QA | M |  |  |  |  | syaiful | R09 | 2021-07-15 15:25:23 | 2021-11-11 18:54:01
9900254207 | R1101 | HOSE | 0000 | TMP | TMP | GEN | TMP | HOSE: 1/4X18IN;CRANE;RT745;7545101820 | HOSE: SIZE 1/4 IN DIA X 18 IN LG, EQUIPMENT NAME ROUGH TERRAIN CRANE, EQUIPMENT TYPE/MODEL RT745, MANUFACTURER GROVE, MANUFACTURER REFERENCE 7545101820 | QA | EA |  |  |  |  | dzikri | R05 | 2021-07-15 15:25:23 | 2021-08-29 14:23:36
9900254208 | R1106 | HOSE,HYDRAULIC | 0000 | TMP | TMP | GEN | TMP | HOSE,HYD: 1-1/2X70IN;RT745;6540707020 | HOSE: HYDRAULIC, SIZE 1-1/2 IN DIA, LENGTH 70 IN, EQUIPMENT NAME ROUGH TERRAIN CRANE, EQUIPMENT TYPE/MODEL RT745, MANUFACTURER GROVE, MANUFACTURER REFERENCE 6540707020 | QA | EA |  |  |  |  | aa52LvePHS | R05 | 2021-07-15 15:25:23 | 2021-08-29 17:03:31
9900254209 | R1101 | HOSE | 0000 | TMP | TMP | GEN | TMP | HOSE: | HOSE: TYPE AS, SIZE 1/4 IN X 24 IN | CAT | EA |  |  |  |  | Agblmepvo6 |  | 2021-07-15 15:25:23 | 2021-12-10 10:21:58
9900254210 | R1101 | HOSE | 0000 | TMP | TMP | GEN | TMP | HOSE: 3/8X24IN;CRANE;RT745;7545301220 | HOSE: SIZE 3/8 IN DIA X 24 IN LG, EQUIPMENT NAME ROUGH TERRAIN CRANE, EQUIPMENT TYPE/MODEL RT745, MANUFACTURER GROVE, MANUFACTURER REFERENCE 7545301220 | QA | EA |  |  |  |  | bursah | R05 | 2021-07-15 15:25:23 | 2021-09-04 19:54:22
9900254212 | R1101 | HOSE | 0000 | TMP | TMP | GEN | TMP | HOSE: 7/8X96IN;CRANE;RT745;754209607 | HOSE: SIZE 7/8 IN DIA X 96 IN LG, EQUIPMENT NAME ROUGH TERRAIN CRANE, EQUIPMENT TYPE/MODEL RT745, MANUFACTURER GROVE, MANUFACTURER REFERENCE 754209607 | QA | EA |  |  |  |  | bursah | R05 | 2021-07-15 15:25:23 | 2021-09-04 19:55:34
9900254213 | R1101 | HOSE | 0000 | TMP | TMP | GEN | TMP | HOSE: 3/4X60IN | HOSE: SIZE 3/4 IN DIA X 60 IN LG | NYC | EA |  |  |  |  | bursah | R12 | 2021-07-15 15:25:23 | 2021-09-07 10:50:12
9900254214 | R1106 | HOSE,HYDRAULIC | 0000 | TMP | TMP | GEN | TMP | HOSE,HYD: 5/16X60IN;RT745;7542106004 | HOSE: HYDRAULIC, SIZE 5/16 IN DIA, LENGTH 60 IN, EQUIPMENT NAME ROUGH TERRAIN CRANE, EQUIPMENT TYPE/MODEL RT745, MANUFACTURER GROVE, MANUFACTURER REFERENCE 7542106004 | QA | EA |  |  |  |  | aa52LvePHS | R05 | 2021-07-15 15:25:23 | 2021-08-29 17:11:48
9900254216 | R1101 | HOSE | 0000 | TMP | TMP | GEN | TMP | HOSE: | HOSE: SIZE 7/8 IN X 72 IN | CAT | EA |  |  |  |  | Agblmepvo6 |  | 2021-07-15 15:25:23 | 2021-12-10 10:33:04
9900254217 | R1101 | HOSE | 0000 | TMP | TMP | GEN | TMP | HOSE: 3/4X84IN;CRANE;RT745;7546508428 | HOSE: SIZE 3/4 IN DIA X 84 IN LG, EQUIPMENT NAME ROUGH TERRAIN CRANE, EQUIPMENT TYPE/MODEL RT745, MANUFACTURER GROVE, MANUFACTURER REFERENCE 7546508428 | QA | EA |  |  |  |  | syaiful | R09 | 2021-07-15 15:25:23 | 2021-11-11 18:54:10
9900254218 | R1101 | HOSE | 0000 | TMP | TMP | GEN | TMP | HOSE: ASSY | HOSE: TYPE ASSEMBLY, SIZE 3/4 X 72 IN | CAT | EA |  |  |  |  | dzikri | R14 | 2021-07-15 15:25:23 | 2021-12-07 11:36:46
9900254219 | R1106 | HOSE,HYDRAULIC | 0000 | TMP | TMP | GEN | TMP | HOSE,HYD: 1-1/2X43IN;RT745;7543-001320 | HOSE: HYDRAULIC, SIZE 1-1/2 IN DIA, LENGTH 43 IN, MATERIAL SYNTHETIC RUBBER, EQUIPMENT NAME ROUGH TERRAIN CRANE, EQUIPMENT TYPE/MODEL RT745, MANUFACTURER GROVE, MANUFACTURER REFERENCE 7543-001320 | QA | EA |  |  |  |  | aa52LvePHS | R05 | 2021-07-15 15:25:23 | 2021-08-29 17:15:54
9900254220 | R1106 | HOSE,HYDRAULIC | 0000 | TMP | TMP | GEN | TMP | HOSE,HYD: 1X48IN;RT745;7-542-504807 | HOSE: HYDRAULIC, SIZE 1 IN DIA, LENGTH 48 IN, EQUIPMENT NAME ROUGH TERRAIN CRANE, EQUIPMENT TYPE/MODEL RT745, MANUFACTURER GROVE, MANUFACTURER REFERENCE 7-542-504807 | QA | EA |  |  |  |  | bursah | R05 | 2021-07-15 15:25:23 | 2021-08-29 20:24:09
9900254221 | R1101 | HOSE | 0000 | TMP | TMP | GEN | TMP | HOSE: 1X29IN;WHEEL LOADER;IT28B;9S0247 | HOSE: SIZE 1 IN DIA X 29 IN LG, EQUIPMENT NAME WHEEL LOADER, EQUIPMENT TYPE/MODEL IT28B, MANUFACTURER CATERPILLAR, MANUFACTURER REFERENCE 9S0247 | QA | EA |  |  |  |  | bursah | R09 | 2021-07-15 15:25:23 | 2021-11-11 16:53:06
9900254224 | R1101 | HOSE | 0000 | TMP | TMP | GEN | TMP | HOSE: 1-1/2X24IN;BOOM CRANE;7550802440 | HOSE: SIZE 1-1/2 IN DIA X 24 IN LG, EQUIPMENT NAME BOOM TRUCK CRANE, EQUIPMENT TYPE/MODEL 500B, MANUFACTURER GROVE, MANUFACTURER REFERENCE 7550802440 | QA | EA |  |  |  |  | syaiful | R09 | 2021-07-15 15:25:23 | 2021-11-11 19:01:57
9900254225 | R1101 | HOSE | 0000 | TMP | TMP | GEN | TMP | HOSE: | HOSE: TYPE SUB ASSEMBLY AIR | CAT | EA |  |  |  |  | Agblmepvo6 |  | 2021-07-15 15:25:23 | 2021-12-10 10:24:34
9900254226 | R1101 | HOSE | 0000 | TMP | TMP | GEN | TMP | HOSE: | HOSE: TYPE SUB ASSEMBLY AIR | CAT | EA |  |  |  |  | Agblmepvo6 |  | 2021-07-15 15:25:23 | 2021-12-10 10:25:22
9900254228 | R1101 | HOSE | 0000 | TMP | TMP | GEN | TMP | HOSE: | HOSE: TYPE SUB ASSEMBLY AIR | CAT | EA |  |  |  |  | Agblmepvo6 |  | 2021-07-15 15:25:23 | 2021-12-10 10:25:56
9900254229 | R1101 | HOSE | 0000 | TMP | TMP | GEN | TMP | HOSE: OIL COOLER;CAT;ENGINE;3406;1185351 | HOSE: TYPE OIL COOLER, EQUIPMENT NAME DIESEL ENGINE, EQUIPMENT TYPE/MODEL 3406, MANUFACTURER CATERPILLAR, MANUFACTURER REFERENCE 1185351 | QA | EA |  |  |  |  | syaiful | R09 | 2021-07-15 15:25:23 | 2021-11-11 16:50:51
9900254230 | R1101 | HOSE | 0000 | TMP | TMP | GEN | TMP | HOSE: OIL COOLER;CAT;WHEEL LOADER;IT28B | HOSE: TYPE OIL COOLER, EQUIPMENT NAME WHEEL LOADER, EQUIPMENT TYPE/MODEL IT28B, MANUFACTURER CATERPILLAR, MANUFACTURER REFERENCE 1W4993 | QA | EA |  |  |  |  | syaiful | R09 | 2021-07-15 15:25:23 | 2021-11-11 16:49:32
9900254231 | R1101 | HOSE | 0000 | TMP | TMP | GEN | TMP | HOSE: OIL COOLER;CAT;ENGINE;3406;1185351 | HOSE: TYPE OIL COOLER, EQUIPMENT NAME DIESEL ENGINE, EQUIPMENT TYPE/MODEL 3406, MANUFACTURER CATERPILLAR, MANUFACTURER REFERENCE 1185351 | QA | EA |  |  |  |  | syaiful | R09 | 2021-07-15 15:25:23 | 2021-11-11 16:49:43
9900254232 | R1101 | HOSE | 0000 | TMP | TMP | GEN | TMP | HOSE: PERKINS;WELDING M/C;34833141 | HOSE: EQUIPMENT NAME WELDING MACHINE, MANUFACTURER PERKINS, MANUFACTURER REFERENCE 34833141 | QA | EA |  |  |  |  | syaiful | R09 | 2021-07-15 15:25:23 | 2021-11-11 20:18:19
9900254237 | R1101 | HOSE | 0000 | TMP | TMP | GEN | TMP | HOSE: CAT;WHEEL LOADER;IT28B;9V5940 | HOSE: EQUIPMENT NAME WHEEL LOADER, EQUIPMENT TYPE/MODEL IT28B, MANUFACTURER CATERPILLAR, MANUFACTURER REFERENCE 9V5940 | QA | EA |  |  |  |  | syaiful | R09 | 2021-07-15 15:25:23 | 2021-11-11 16:52:25
9900254238 | R1101 | HOSE | 0000 | TMP | TMP | GEN | TMP | HOSE: | HOSE: TYPE AS | CAT | EA |  |  |  |  | Agblmepvo6 |  | 2021-07-15 15:25:23 | 2021-12-10 10:19:53
9900254239 | R1106 | HOSE,HYDRAULIC | 0000 | TMP | TMP | GEN | TMP | HOSE,HYD: CAT;LOADER;IT28B;8V5037 | HOSE: HYDRAULIC, EQUIPMENT NAME WHEEL LOADER, EQUIPMENT TYPE/MODEL IT28B, MANUFACTURER CATERPILLAR, MANUFACTURER REFERENCE 8V5037 | QA | EA |  |  |  |  | bursah | R05 | 2021-07-15 15:25:23 | 2021-09-04 17:56:45
9900254240 | R1106 | HOSE,HYDRAULIC | 0000 | TMP | TMP | GEN | TMP | HOSE,HYD: CAT;LOADER;IT28B;9V5912 | HOSE: HYDRAULIC, EQUIPMENT NAME WHEEL LOADER, EQUIPMENT TYPE/MODEL IT28B, MANUFACTURER CATERPILLAR, MANUFACTURER REFERENCE 9V5912 | QA | EA |  |  |  |  | bursah | R05 | 2021-07-15 15:25:23 | 2021-09-04 17:56:54
9900254241 | R1101 | HOSE | 0000 | TMP | TMP | GEN | TMP | HOSE: CAT;WHEEL LOADER;IT28B;9V5912 | HOSE: EQUIPMENT NAME WHEEL LOADER, EQUIPMENT TYPE/MODEL IT28B, MANUFACTURER CATERPILLAR, MANUFACTURER REFERENCE 9V5912 | QA | EA |  |  |  |  | syaiful | R09 | 2021-07-15 15:25:23 | 2021-11-11 16:52:49
9900254242 | R1106 | HOSE,HYDRAULIC | 0000 | TMP | TMP | GEN | TMP | HOSE,HYD: CAT;ENGINE;3406B;9C1187 | HOSE: HYDRAULIC, EQUIPMENT NAME DIESEL ENGINE, EQUIPMENT TYPE/MODEL 3406B, EQUIPMENT SERIAL NUMBER 6TB145953, MANUFACTURER CATERPILLAR, MANUFACTURER REFERENCE 9C1187 | QA | EA |  |  |  |  | bursah | R05 | 2021-07-15 15:25:23 | 2021-09-04 19:26:17
9900254243 | R1101 | HOSE | 0000 | TMP | TMP | GEN | TMP | HOSE: CRANE;RT745;9C524 | HOSE: EQUIPMENT NAME ROUGH TERRAIN CRANE, EQUIPMENT TYPE/MODEL RT745, MANUFACTURER GROVE, MANUFACTURER REFERENCE 9C524 | QA | EA |  |  |  |  | bursah | R05 | 2021-07-15 15:25:23 | 2021-09-04 20:19:09
9900254244 | R1101 | HOSE | 0000 | TMP | TMP | GEN | TMP | HOSE: CRANE;500B;905746 | HOSE: EQUIPMENT NAME BOOM CRANE, EQUIPMENT TYPE/MODEL 500B, MANUFACTURER GROVE, MANUFACTURER REFERENCE 905746 | QA1 | EA |  |  |  |  | bursah | R09 | 2021-07-15 15:25:23 | 2021-09-07 14:23:04
9900254245 | R1101 | HOSE | 0000 | TMP | TMP | GEN | TMP | HOSE: BOOM CRANE;500B;905837 | HOSE: EQUIPMENT NAME BOOM TRUCK CRANE, EQUIPMENT TYPE/MODEL 500B, MANUFACTURER GROVE, MANUFACTURER REFERENCE 905837 | QA | EA |  |  |  |  | syaiful | R09 | 2021-07-15 15:25:23 | 2021-11-11 19:03:19
9900254246 | R1101 | HOSE | 0000 | TMP | TMP | GEN | TMP | HOSE: ASSY | HOSE: TYPE ASSEMBLY | CAT | EA |  |  |  |  | dzikri | R14 | 2021-07-15 15:25:23 | 2021-12-07 11:36:17
9900254247 | R1101 | HOSE | 0000 | TMP | TMP | GEN | TMP | HOSE: | HOSE: TYPE AS | CAT | EA |  |  |  |  | Agblmepvo6 |  | 2021-07-15 15:25:23 | 2021-12-10 10:26:56
9900254248 | R1101 | HOSE | 0000 | TMP | TMP | GEN | TMP | HOSE: ASSY;BOOM CRANE;500B;905799 | HOSE: TYPE ASSEMBLY, EQUIPMENT NAME BOOM TRUCK CRANE, EQUIPMENT TYPE/MODEL 500B, MANUFACTURER GROVE, MANUFACTURER REFERENCE 905799 | QA | EA |  |  |  |  | akmal | R05 | 2021-07-15 15:25:23 | 2021-09-04 20:18:34
9900254249 | R1101 | HOSE | 0000 | TMP | TMP | GEN | TMP | HOSE: ASSY;BOOM CRANE;500B;905480 | HOSE: TYPE ASSEMBLY, EQUIPMENT NAME BOOM TRUCK CRANE, EQUIPMENT TYPE/MODEL 500B, MANUFACTURER GROVE, MANUFACTURER REFERENCE 905480 | QA | EA |  |  |  |  | akmal | R05 | 2021-07-15 15:25:23 | 2021-09-04 20:18:03
9900254250 | R1106 | HOSE,HYDRAULIC | 0000 | TMP | TMP | GEN | TMP | HOSE,HYD: CAT;LOADER;IT28B;9C2075 | HOSE: HYDRAULIC, EQUIPMENT NAME WHEEL LOADER, EQUIPMENT TYPE/MODEL IT28B, MANUFACTURER CATERPILLAR, MANUFACTURER REFERENCE 9C2075 | QA | EA |  |  |  |  | bursah | R05 | 2021-07-15 15:25:23 | 2021-09-04 17:57:53
9900254251 | R1101 | HOSE | 0000 | TMP | TMP | GEN | TMP | HOSE: | HOSE: TYPE AS | CAT | EA |  |  |  |  | Agblmepvo6 |  | 2021-07-15 15:25:23 | 2021-12-10 10:26:25
9900254252 | R1106 | HOSE,HYDRAULIC | 0000 | TMP | TMP | GEN | TMP | HOSE,HYD: CAT;LOADER;IT28B;9C1256 | HOSE: HYDRAULIC, EQUIPMENT NAME WHEEL LOADER, EQUIPMENT TYPE/MODEL IT28B, MANUFACTURER CATERPILLAR, MANUFACTURER REFERENCE 9C1256 | QA | EA |  |  |  |  | bursah | R05 | 2021-07-15 15:25:23 | 2021-09-04 17:58:02
9900254253 | R1101 | HOSE | 0000 | TMP | TMP | GEN | TMP | HOSE: 3/4X30IN;CRANE;RT745;7545503020 | HOSE: TYPE BOOM, SIZE 3/4 IN DIA X 30 IN LG, EQUIPMENT NAME ROUGH TERRAIN CRANE, EQUIPMENT TYPE/MODEL RT745, MANUFACTURER GROVE, MANUFACTURER REFERENCE 7545503020 | QA | EA |  |  |  |  | syaiful | R09 | 2021-07-15 15:25:23 | 2021-11-11 18:57:02
9900254255 | R1106 | HOSE,HYDRAULIC | 0000 | TMP | TMP | GEN | TMP | HOSE,HYD: COMPACTOR;CA251D;482175 | HOSE: HYDRAULIC, EQUIPMENT NAME VIBRATORY ROLLER COMPACTOR, EQUIPMENT TYPE/MODEL CA251D, MANUFACTURER DYNAPAC, MANUFACTURER REFERENCE 482175 | QA | EA |  |  |  |  | bursah | R05 | 2021-07-15 15:25:23 | 2021-08-29 20:24:45
9900254256 | R1106 | HOSE,HYDRAULIC | 0000 | TMP | TMP | GEN | TMP | HOSE,HYD: COMPACTOR;CA251D;402214 | HOSE: HYDRAULIC, EQUIPMENT NAME VIBRATORY ROLLER COMPACTOR, EQUIPMENT TYPE/MODEL CA251D, MANUFACTURER DYNAPAC, MANUFACTURER REFERENCE 402214 | QA | EA |  |  |  |  | bursah | R05 | 2021-07-15 15:25:23 | 2021-08-29 20:25:03
9900254258 | R1106 | HOSE,HYDRAULIC | 0000 | TMP | TMP | GEN | TMP | HOSE,HYD: COMPACTOR;CA251D;482344 | HOSE: HYDRAULIC, EQUIPMENT NAME VIBRATORY ROLLER COMPACTOR, EQUIPMENT TYPE/MODEL CA251D, MANUFACTURER DYNAPAC, MANUFACTURER REFERENCE 482344 | QA | EA |  |  |  |  | bursah | R05 | 2021-07-15 15:25:23 | 2021-08-29 20:25:37
9900254259 | R1346 | MIRROR | 0000 | TMP | TMP | GEN | TMP | MIRROR: | MIRROR: TYPE ASP CLEEN SWEEP WITH | CAT | EA |  |  |  |  | bursah | R15 | 2021-07-15 15:25:23 | 2021-12-06 22:12:46
9900254260 | R1290 | LOCKOUT | 0000 | TMP | TMP | GEN | TMP | LOCKOUT: | LOCKOUT: TYPE ADJUSTABLE CABLE, MATERIAL THERMOPLASTIC, USAGE DESIGN BALL AND BATTERFLY VALVE, MANUFACTURER MASTERLOCK, MANUFACTURER REFERENCE 7A-30560 | CAT | EA |  |  |  |  | bursah | R13 | 2021-07-15 15:25:23 | 2021-11-28 19:50:18
9900254261 | R1290 | LOCKOUT | 0000 | TMP | TMP | GEN | TMP | LOCKOUT: | LOCKOUT: TYPE ADJUSTABLE CABLE, SIZE EXTRA LARGE, MATERIAL THERMOPLASTIC, USAGE DESIGN BALL AND BATTERFLY VALVE, MANUFACTURER MASTERLOCK, MANUFACTURER REFERENCE 7A-24128 | CAT | EA |  |  |  |  | bursah | R13 | 2021-07-15 15:25:23 | 2021-11-28 19:48:35
9900254262 | R1106 | HOSE,HYDRAULIC | 0000 | TMP | TMP | GEN | TMP | HOSE,HYD: COMPACTOR;CA251D;482399 | HOSE: HYDRAULIC, EQUIPMENT NAME VIBRATORY ROLLER COMPACTOR, EQUIPMENT TYPE/MODEL CA251D, MANUFACTURER DYNAPAC, MANUFACTURER REFERENCE 482399 | QA | EA |  |  |  |  | bursah | R05 | 2021-07-15 15:25:23 | 2021-08-29 20:26:04
9900254263 | R1290 | LOCKOUT | 0000 | TMP | TMP | GEN | TMP | LOCKOUT: | LOCKOUT: TYPE ADJUSTABLE CABLE, SIZE LARGE, MATERIAL THERMOPLASTIC, USAGE DESIGN BALL AND BATTERFLY VALVE, MANUFACTURER MASTERLOCK, MANUFACTURER REFERENCE 7A-15243 | CAT | EA |  |  |  |  | bursah | R13 | 2021-07-15 15:25:23 | 2021-11-28 19:45:13
9900254264 | R1106 | HOSE,HYDRAULIC | 0000 | TMP | TMP | GEN | TMP | HOSE,HYD: | HOSE: HYDRAULIC, | CAT | EA |  |  |  |  | Agblmepvo6 |  | 2021-07-15 15:25:23 | 2021-12-10 10:27:42
9900254265 | R1106 | HOSE,HYDRAULIC | 0000 | TMP | TMP | OEM | TMP | HOSE,HYD: 1/2X60IN;LOADER;IT28B;9C2066 | HOSE: HYDRAULIC, SIZE 1/2 IN DIA, LENGTH 60 IN, EQUIPMENT NAME WHEEL LOADER, EQUIPMENT TYPE/MODEL IT28B, MANUFACTURER CATERPILLAR, MANUFACTURER REFERENCE 9C2066 | QA | EA |  |  |  |  | jayadi | R05 | 2021-07-15 15:25:23 | 2021-09-04 21:17:04
9900254267 | R1106 | HOSE,HYDRAULIC | 0000 | TMP | TMP | GEN | TMP | HOSE,HYD: COMPACTOR;CA251D;308001708 | HOSE: HYDRAULIC, EQUIPMENT NAME VIBRATORY ROLLER COMPACTOR, EQUIPMENT TYPE/MODEL CA251D, MANUFACTURER DYNAPAC, MANUFACTURER REFERENCE 308001708 | QA | EA |  |  |  |  | bursah | R05 | 2021-07-15 15:25:23 | 2021-08-29 20:26:26
9900254268 | R1106 | HOSE,HYDRAULIC | 0000 | TMP | TMP | GEN | TMP | HOSE,HYD: COMPACTOR;CA251D;333560304 | HOSE: HYDRAULIC, EQUIPMENT NAME VIBRATORY ROLLER COMPACTOR, EQUIPMENT TYPE/MODEL CA251D, MANUFACTURER DYNAPAC, MANUFACTURER REFERENCE 333560304 | QA | EA |  |  |  |  | bursah | R05 | 2021-07-15 15:25:23 | 2021-08-29 20:26:48
9900254269 | R1101 | HOSE | 0000 | TMP | TMP | GEN | TMP | HOSE: OUTRIGGER;CRANE;RT745;7543101616 | HOSE: TYPE OUTRIGGER, EQUIPMENT NAME ROUGH TERRAIN CRANE, EQUIPMENT TYPE/MODEL RT745, MANUFACTURER GROVE, MANUFACTURER REFERENCE 7543101616 | QA | EA |  |  |  |  | bursah | R05 | 2021-07-15 15:25:23 | 2021-08-29 14:08:07
9900254270 | R1107 | HOSE,RADIATOR | 0000 | TMP | TMP | GEN | TMP | HOSE,RADIATOR: | HOSE: RADIATOR, EQUIPMENT NAME ROUGH TERRAIN CRANE, EQUIPMENT TYPE/MODEL RT745, MANUFACTURER GROVE, MANUFACTURER REFERENCE 7543000716 | CAT | EA |  |  |  |  | bursah | R12 | 2021-07-15 15:25:23 | 2021-08-11 20:00:17
9900254271 | R1107 | HOSE,RADIATOR | 0000 | TMP | TMP | GEN | TMP | HOSE,RADIATOR: | HOSE: RADIATOR, TYPE STRAIGHT, SIZE 2-1/2 IN DIA X 920 MM LG, MATERIAL SILICONE RUBBER, MANUFACTURER DAYCO, MANUFACTURER REFERENCE 78250GL | CAT | EA |  |  |  |  | aa52LvePHS | R12 | 2021-07-15 15:25:23 | 2021-08-28 01:56:04
9900254272 | R1107 | HOSE,RADIATOR | 0000 | TMP | TMP | GEN | TMP | HOSE,RADIATOR: | HOSE: RADIATOR, | CAT | EA |  |  |  |  | dzikri | R14 | 2021-07-15 15:25:23 | 2021-12-07 11:39:35
9900254273 | R2351 | WIRE | 0000 | TMP | TMP | GEN | TMP | WIRE: | WIRE: TYPE INSULATION, SPECIAL FEATURES BENDING, EQUIPMENT TYPE/MODEL 24787, MANUFACTURER LAB SAFETY SUPPLY | CAT | EA |  |  |  |  | dadan | R15 | 2021-07-15 15:25:23 | 2021-12-08 18:16:40
9900254274 | R1101 | HOSE | 0000 | TMP | TMP | GEN | TMP | HOSE: 1/2X72IN;CRANE;RT745;7542307206 | HOSE: TYPE STEERING, SIZE 1/2 IN DIA X 72 IN LG, EQUIPMENT NAME ROUGH TERRAIN CRANE, EQUIPMENT TYPE/MODEL RT745, MANUFACTURER GROVE, MANUFACTURER REFERENCE 7542307206 | QA | EA |  |  |  |  | syaiful | R09 | 2021-07-15 15:25:23 | 2021-11-11 18:56:21
9900254275 | R1101 | HOSE | 0000 | TMP | TMP | GEN | TMP | HOSE: | HOSE: SIZE 3/4 IN X 72 IN, ADDITIONAL EQUIPMENT DATA SWING AND HYDRAULIC SCHIMATIC RETURN | CAT | EA |  |  |  |  | dadan |  | 2021-07-15 15:25:23 | 2021-12-10 15:23:56
9900254276 | R1101 | HOSE | 0000 | TMP | TMP | GEN | TMP | HOSE: | HOSE: TYPE TELESCOPE, SIZE 1-1/4 IN X 72IN LG, MANUFACTURER GROVE | CAT | EA |  |  |  |  | Agblmepvo6 |  | 2021-07-15 15:25:23 | 2021-12-10 10:31:07
9900254277 | R1101 | HOSE | 0000 | TMP | TMP | GEN | TMP | HOSE: VACUUM;TRUCK;PS120;162624/295023 | HOSE: TYPE VACUUM, EQUIPMENT NAME DUMP TRUCK, EQUIPMENT TYPE/MODEL PS120, MANUFACTURER MITSUBISHI, MANUFACTURER REFERENCE 162624/295023 | QA | EA |  |  |  |  | akmal | R05 | 2021-07-15 15:25:23 | 2021-08-29 12:51:17
9900254278 | R1114 | HOUSING | 0000 | TMP | TMP | GEN | TMP | HOUSING: | HOUSING: USAGE DESIGN CHECK VALVE, EQUIPMENT NAME VACUUM PUMP, MANUFACTURER WESTERN STAR, MANUFACTURER REFERENCE AP-311-3H | CAT | EA |  |  |  |  | akmal | R12 | 2021-07-15 15:25:23 | 2021-11-05 21:18:13
9900254279 | R1118 | HUB | 0000 | TMP | TMP | GEN | TMP | HUB: | HUB: | CAT | EA |  |  |  |  | dzikri | R14 | 2021-07-15 15:25:23 | 2021-12-07 11:40:15
9900254280 | R1135 | IMPELLER,PUMP | 0000 | TMP | TMP | GEN | TMP | IMPELLER,PUMP: ENGINE;3308B;7N5910 | IMPELLER: PUMP, EQUIPMENT NAME DIESEL ENGINE, EQUIPMENT TYPE/MODEL 3308B, MANUFACTURER CATERPILLAR, MANUFACTURER REFERENCE 7N5910 | QA | EA |  |  |  |  | syaiful | R10 | 2021-07-15 15:25:23 | 2021-11-28 15:59:53
9900254283 | R0271 | BOOTS | 0000 | Stock | K96 | GEN | TMP | BOOTS: SIZE 40 | BOOTS: TYPE SAFETY, FIRE FIGHTER, SIZE 40 | CAT | EA |  |  |  |  | dzikri | R14 | 2021-07-15 15:25:23 | 2021-12-07 11:20:48
9900254284 | R0273 | BOTTLE | 0000 | TMP | TMP | GEN | TMP | BOTTLE: | BOTTLE: TYPE REPLACEMENT YESALINE | CAT | EA |  |  |  |  | 2zAOHdDtW9 | R14 | 2021-07-15 15:25:23 | 2021-12-07 23:27:37
9900254285 | R1138 | INDICATOR | 0000 | TMP | TMP | GEN | TMP | INDICATOR: | INDICATOR: TYPE FUEL LEVEL, SPECIAL FEATURES 24V | CAT | EA |  |  |  |  | bSXVchTrki | R14 | 2021-07-15 15:25:23 | 2021-12-07 17:11:37
9900254286 | R1138 | INDICATOR | 0000 | TMP | TMP | GEN | TMP | INDICATOR: | INDICATOR: TYPE SOCKET ASSEMBLY, SPECIAL FEATURES REC'D 3015233, MDL.828CU "DIC" | CAT | EA |  |  |  |  | 2zAOHdDtW9 | R14 | 2021-07-15 15:25:23 | 2021-12-07 23:09:36
9900254287 | R1138 | INDICATOR | 0000 | TMP | TMP | GEN | TMP | INDICATOR: | INDICATOR: TYPE TEMPERATURE, SPECIAL FEATURES HYD OIL (REC'D 06341-12, MDL.882CU "DIC) | CAT | EA |  |  |  |  | 2zAOHdDtW9 | R14 | 2021-07-15 15:25:23 | 2021-12-07 23:10:15
9900254288 | R1138 | INDICATOR | 0000 | TMP | TMP | GEN | TMP | INDICATOR: | INDICATOR: TYPE TEMPERATURE, USAGE DESIGN TRANS OIL | CAT | EA |  |  |  |  | OK8cGFT5ze | R14 | 2021-07-15 15:25:23 | 2021-12-07 13:16:10
9900254289 | R1145 | INJECTOR | 0000 | TMP | TMP | GEN | TMP | INJECTOR: | INJECTOR: TYPE TIMING BELT/FIXTURE | CAT | EA |  |  |  |  | akmal | R15 | 2021-07-15 15:25:23 | 2021-12-06 23:07:44
9900254291 | R2230 | TUBE | 0000 | TMP | TMP | GEN | TMP | TUBE: | TUBE: TYPE INNER, PNEUMATIC, SPECIAL FEATURES 250-15, 16 PRHT, USAGE DESIGN TYRE J-LUG (FRONT), MANUFACTURER BRIDGESTONE | CAT | EA |  |  |  |  | 2zAOHdDtW9 | R15 | 2021-07-15 15:25:23 | 2021-12-08 14:07:21
9900254292 | R2241 | TUBE,TIRE | 0000 | TMP | TMP | GEN | TMP | TUBE,TIRE: | TUBE: TIRE, TYPE INNER PNEUMATIC, SIZE 650-10, SPECIAL FEATURES C/W LATCH, 650-10, 10 PHRT 135, MANUFACTURER BRIDGESTONE | CAT | EA |  |  |  |  | bursah | R15 | 2021-07-15 15:25:23 | 2021-12-08 11:20:46
9900254293 | R1150 | INSERT | 0000 | TMP | TMP | GEN | TMP | INSERT: MALE;CRANE;RT745;9333101459 | INSERT: TYPE MALE, EQUIPMENT NAME ROUGH TERRAIN CRANE, EQUIPMENT TYPE/MODEL RT745, MANUFACTURER GROVE, MANUFACTURER REFERENCE 9333101459 | QA | EA |  |  |  |  | dzikri | R13 | 2021-07-15 15:25:23 | 2021-11-03 17:02:26
9900254294 | R0661 | CUSHION | 0000 | TMP | TMP | GEN | TMP | CUSHION: DUMP TRUCK;PS120;ME011832 | CUSHION: USAGE DESIGN INSULATOR, EQUIPMENT NAME DUMP TRUCK, EQUIPMENT TYPE/MODEL PS120, MANUFACTURER MITSUBISHI, MANUFACTURER REFERENCE ME011832 | QA | EA |  |  |  |  | aa52LvePHS | R12 | 2021-07-15 15:25:23 | 2021-08-19 16:36:14
9900254296 | R0101 | BALL | 0000 | TMP | TMP | GEN | TMP | BALL: | BALL: TYPE JOINT THROTTLEL/ACCEL ROD, SPECIAL FEATURES SPG-1003 | CAT | EA |  |  |  |  | bSXVchTrki |  | 2021-07-15 15:25:23 | 2021-12-13 00:16:43
9900254297 | R2093 | SWIVEL | 0000 | TMP | TMP | GEN | TMP | SWIVEL: | SWIVEL: TYPE JOINT, EQUIPMENT NAME ROUGH TERRAIN CRANE, EQUIPMENT TYPE/MODEL RT745, MANUFACTURER GROVE, MANUFACTURER REFERENCE 7364000506 | CAT | EA |  |  |  |  | dzikri | R14 | 2021-07-15 15:25:23 | 2021-08-07 14:12:59
9900254298 | R1189 | JOINT,UNIVERSAL | 0000 | TMP | TMP | GEN | TMP | JOINT,UNIVERSAL: | JOINT: UNIVERSAL, TYPE SPINDER, MANUFACTURER HOWARD, MANUFACTURER REFERENCE 2040-11650 | CAT | EA |  |  |  |  | bursah | R14 | 2021-07-15 15:25:23 | 2021-12-07 20:34:48
9900254300 | R1189 | JOINT,UNIVERSAL | 0000 | TMP | TMP | GEN | TMP | JOINT,UNIVERSAL: COMPACTOR;4401650040 | JOINT: UNIVERSAL, EQUIPMENT NAME VIBRATORY COMPACTOR, EQUIPMENT TYPE/MODEL HV700, MANUFACTURER SAKAI, MANUFACTURER REFERENCE 4401650040 | QA | EA |  |  |  |  | akmal | R13 | 2021-07-15 15:25:23 | 2021-11-18 22:32:53
9900254301 |  |  |  | Stock | K55 | GEN |  |  |  | RAW | EA |  |  |  |  | admin |  | 2021-07-15 15:25:23 | 2021-07-15 15:25:23
9900254302 | R1726 | RETAINER | 0000 | TMP | TMP | GEN | TMP | RETAINER: KEEPER CABLE;CRANE;500B;171505 | RETAINER: TYPE KEEPER CABLE ASSEMBLY, EQUIPMENT NAME BOOM TRUCK CRANE, EQUIPMENT TYPE/MODEL 500B, MANUFACTURER NATIONAL CRANE, MANUFACTURER REFERENCE 171505 | QA | EA |  |  |  |  | akmal | R12 | 2021-07-15 15:25:23 | 2021-11-09 20:07:50
9900254303 | R1194 | KEY | 0000 | TMP | TMP | GEN | TMP | KEY: | KEY: EQUIPMENT NAME VACUUM TRUCK, MANUFACTURER WESTERN STAR, MANUFACTURER REFERENCE 350-6 | CAT | EA |  |  |  |  | akmal | R12 | 2021-07-15 15:25:23 | 2021-11-05 16:30:14
9900254304 | R1201 | KIT | 0000 | TMP | TMP | GEN | TMP | KIT: REPAIR;AIR COMPR;3406B;2W6044 | KIT: TYPE REPAIR, APPLICATION AIR COMPRESSOR, EQUIPMENT NAME DIESEL ENGINE, EQUIPMENT TYPE/MODEL 3406B, MANUFACTURER CATERPILLAR, MANUFACTURER REFERENCE 2W6044 | QA1 | EA |  |  |  |  | bursah | R07 | 2021-07-15 15:25:23 | 2021-08-30 20:43:52
9900254305 | R1201 | KIT | 0000 | TMP | TMP | GEN | TMP | KIT: | KIT: TYPE BEARING AND SEAL FORWARD DIFF, EQUIPMENT TYPE/MODEL TRUCK, MANUFACTURER MERITOR, MANUFACTURER REFERENCE KIT-4426 | CAT | KI |  |  |  |  | syaiful | R13 | 2021-07-15 15:25:23 | 2021-11-11 08:54:15
9900254306 | R1201 | KIT | 0000 | TMP | TMP | GEN | TMP | KIT: REPAIR | KIT: TYPE REPAIR, CONTAINS A 1EA BEARING BALL, CONTAINS B 1EA DRIVE AXLE-OIL SEAL ASSEMBLY, CONTAINS C 2EA SUB BEARING PN.SUB-BRG-SET J, CONTAINS D 1EA SUB BEARING PN.SUB-BRG-SET L, CONTAINS E 1EA SUB BEARING PN.SUB-BRG-SET Q, NUMBER OF PIECES 6 | CAT | KI |  |  |  |  | dzikri | R13 | 2021-07-15 15:25:23 | 2021-11-20 16:11:50
9900254307 | R1201 | KIT | 0000 | TMP | TMP | GEN | TMP | KIT: | KIT: TYPE BRAKE HARDWARE, APPLICATION DRUM BRAKE AND WHEEL END, EQUIPMENT NAME TRUCK, MANUFACTURER MERITOR, MANUFACTURER REFERENCE KIT-8037 | CAT | KI |  |  |  |  | syaiful | R11 | 2021-07-15 15:25:23 | 2021-11-11 08:59:44
9900254308 | R1201 | KIT | 0000 | TMP | TMP | GEN | TMP | KIT: BRAKE LINING;CRANE;RT745;2001-D-82 | KIT: TYPE BRAKE LINING, EQUIPMENT NAME ROUGH TERRAIN CRANE, EQUIPMENT TYPE/MODEL RT745, MANUFACTURER GROVE, MANUFACTURER REFERENCE 2001-D-82 | QA1 | KI |  |  |  |  | syaiful | R10 | 2021-07-15 15:25:23 | 2021-11-17 11:43:16
9900254309 | R1201 | KIT | 0000 | TMP | TMP | GEN | TMP | KIT: REPAIR;CAMSHAFT FR/RR;TRUCK;8033 | KIT: TYPE REPAIR, APPLICATION CAMSHAFT FRONT AND REAR, CONTAINS A BUSHING, CONTAINS B SEAL, EQUIPMENT NAME VACUUM TRUCK, MANUFACTURER WESTERN STAR, MANUFACTURER REFERENCE KIT-8033 | QA1 | KI |  |  |  |  | akmal | R10 | 2021-07-15 15:25:23 | 2021-11-17 11:43:21
9900254310 | R1201 | KIT | 0000 | TMP | TMP | GEN | TMP | KIT: REPAIR;CAMSHAFT FR/RR;TRUCK;8008 | KIT: TYPE REPAIR, APPLICATION CAMSHAFT FRONT AND REAR, EQUIPMENT NAME VACUUM TRUCK, MANUFACTURER WESTERN STAR, MANUFACTURER REFERENCE KIT-8008 | QA1 | KI |  |  |  |  | syaiful | R10 | 2021-07-15 15:25:23 | 2021-11-17 11:43:24
9900254311 | R1201 | KIT | 0000 | TMP | TMP | GEN | TMP | KIT: | KIT: TYPE COOLANT TEST, EQUIPMENT NAME TRUCK, MANUFACTURER WESTERN STAR, MANUFACTURER REFERENCE CC2602M | CAT | SET |  |  |  |  | dzikri | R11 | 2021-07-15 15:25:23 | 2021-11-20 16:05:28
9900254312 | R1201 | KIT | 0000 | TMP | TMP | GEN | TMP | KIT: CYL O/H;FORKLIFT;6FD30;04655-20080 | KIT: TYPE CYLINDER O/H, EQUIPMENT NAME DIESEL FORKLIFT, EQUIPMENT TYPE/MODEL 6FD30, MANUFACTURER TOYOTA, MANUFACTURER REFERENCE 04655-20080 | QA1 | KI |  |  |  |  | syaiful | R10 | 2021-07-15 15:25:23 | 2021-11-17 11:43:28
9900254313 | R1201 | KIT | 0000 | TMP | TMP | GEN | TMP | KIT: CYL O/H;FORKLIFT;04654-20030-71 | KIT: TYPE CYLINDER O/H, EQUIPMENT NAME DIESEL FORKLIFT, EQUIPMENT TYPE/MODEL 6FD30, MANUFACTURER TOYOTA, MANUFACTURER REFERENCE 04654-20030-71 | QA1 | KI |  |  |  |  | syaiful | R10 | 2021-07-15 15:25:23 | 2021-11-17 11:43:32
9900254315 | R1201 | KIT | 0000 | TMP | TMP | GEN | TMP | KIT: KING PIN;WELD TRUCK;PS120;MB-294272 | KIT: TYPE KING PIN, EQUIPMENT NAME WELDING TRUCK, EQUIPMENT TYPE/MODEL PS120, MANUFACTURER MITSUBISHI, MANUFACTURER REFERENCE MB-294272 | QA1 | SET |  |  |  |  | syaiful | R13 | 2021-07-15 15:25:23 | 2021-11-17 11:43:36
9900254316 | R1201 | KIT | 0000 | TMP | TMP | GEN | TMP | KIT: | KIT: APPLICATION LINING BRAKE | CAT | KI |  |  |  |  | dzikri | R14 | 2021-07-15 15:25:23 | 2021-12-07 11:40:41
9900254317 | R1201 | KIT | 0000 | TMP | TMP | GEN | TMP | KIT: LOCK PIN;TRACTOR;70363 | KIT: TYPE LOCK PIN, EQUIPMENT NAME TRACTOR, MANUFACTURER JOHN DEERE, MANUFACTURER REFERENCE 70363 | QA1 | EA |  |  |  |  | syaiful | R10 | 2021-07-15 15:25:23 | 2021-11-17 16:41:06
9900254318 | R1201 | KIT | 0000 | TMP | TMP | GEN | TMP | KIT: VACUUM PUMP | KIT: TYPE SEAL OIL, APPLICATION OUTPUT, EQUIPMENT NAME VACUUM PUMP, MANUFACTURER WESTERN STAR, MANUFACTURER REFERENCE K-2262 | CAT | KI |  |  |  |  | akmal | R11 | 2021-07-15 15:25:23 | 2021-11-05 17:16:27
9900254319 | R1201 | KIT | 0000 | TMP | TMP | GEN | TMP | KIT: REPAIR;STEERING;04456-30081-71 | KIT: TYPE REPAIR, APPLICATION STEERING, EQUIPMENT NAME DIESEL FORKLIFT, MANUFACTURER TOYOTA, MANUFACTURER REFERENCE 04456-30081-71 | QA1 | SET |  |  |  |  | syaiful | R10 | 2021-07-15 15:25:23 | 2021-11-17 11:43:44
9900254321 | R1201 | KIT | 0000 | TMP | TMP | GEN | TMP | KIT: SEAL;HOIST;CRANE;RT745;9632100267 | KIT: TYPE SEAL, APPLICATION HOIST ASSEMBLY, EQUIPMENT NAME ROUGH TERRAIN CRANE, EQUIPMENT TYPE/MODEL RT745, MANUFACTURER GROVE, MANUFACTURER REFERENCE 9632100267 | QA | EA |  |  |  |  | dzikri | R07 | 2021-07-15 15:25:23 | 2021-09-04 00:32:22
9900254323 | R1201 | KIT | 0000 | TMP | TMP | GEN | TMP | KIT: REPAIR;HOLDG VALVE;RT745;9752100391 | KIT: TYPE REPAIR, APPLICATION HOLDING VALVE, EQUIPMENT NAME ROUGH TERRAIN CRANE, EQUIPMENT TYPE/MODEL RT745, MANUFACTURER GROVE, MANUFACTURER REFERENCE 9752100391 | QA1 | EA |  |  |  |  | dzikri | R07 | 2021-07-15 15:25:23 | 2021-08-30 22:26:54
9900254324 | R1201 | KIT | 0000 | TMP | TMP | GEN | TMP | KIT: REPAIR;CRANE;RT745;9632100554 | KIT: TYPE REPAIR, EQUIPMENT NAME ROUGH TERRAIN CRANE, EQUIPMENT TYPE/MODEL RT745, MANUFACTURER GROVE, MANUFACTURER REFERENCE 9632100554 | QA1 | EA |  |  |  |  | dzikri | R07 | 2021-07-15 15:25:23 | 2021-08-30 22:30:42
9900254325 | R1201 | KIT | 0000 | TMP | TMP | GEN | TMP | KIT: REPAIR;CRANE;RT745;9752100669 | KIT: TYPE REPAIR, EQUIPMENT NAME ROUGH TERRAIN CRANE, EQUIPMENT TYPE/MODEL RT745, MANUFACTURER GROVE, MANUFACTURER REFERENCE 9752100669 | QA1 | EA |  |  |  |  | dzikri | R07 | 2021-07-15 15:25:23 | 2021-08-30 22:42:21
9900254326 | R1201 | KIT | 0000 | TMP | TMP | GEN | TMP | KIT: REPAIR;M32409;RT745;9752100623 | KIT: TYPE REPAIR, APPLICATION M32409, EQUIPMENT NAME ROUGH TERRAIN CRANE, EQUIPMENT TYPE/MODEL RT745, MANUFACTURER GROVE, MANUFACTURER REFERENCE 9752100623 | QA1 | EA |  |  |  |  | dzikri | R07 | 2021-07-15 15:25:23 | 2021-08-30 23:21:16
9900254327 | R1201 | KIT | 0000 | TMP | TMP | OEM | TMP | KIT: REPAIR;M35937;RT745;9752100618 | KIT: TYPE REPAIR, APPLICATION M35937, EQUIPMENT NAME ROUGH TERRAIN CRANE, EQUIPMENT TYPE/MODEL RT745, MANUFACTURER GROVE, MANUFACTURER REFERENCE 9752100618 | QA1 | KI |  |  |  |  | bursah | R07 | 2021-07-15 15:25:23 | 2021-09-04 09:06:58
9900254328 | R1201 | KIT | 0000 | TMP | TMP | GEN | TMP | KIT: REPAIR;M35938;RT745;9752100618 | KIT: TYPE REPAIR, APPLICATION M35938, EQUIPMENT NAME ROUGH TERRAIN CRANE, EQUIPMENT TYPE/MODEL RT745, MANUFACTURER GROVE, MANUFACTURER REFERENCE 9752100618 | QA1 | EA |  |  |  |  | dzikri | R07 | 2021-07-15 15:25:23 | 2021-09-04 09:09:05
9900254331 | R1201 | KIT | 0000 | TMP | TMP | GEN | TMP | KIT: REPAIR;STEERING;RT745;9752100683 | KIT: TYPE REPAIR, APPLICATION STEERING, EQUIPMENT NAME ROUGH TERRAIN CRANE, EQUIPMENT TYPE/MODEL RT745, MANUFACTURER GROVE, MANUFACTURER REFERENCE 9752100683 | QA1 | EA |  |  |  |  | dzikri | R07 | 2021-07-15 15:25:23 | 2021-08-30 23:24:32
9900254332 | R1201 | KIT | 0000 | TMP | TMP | GEN | TMP | KIT: REPAIR;M43446;RT745;9752100610 | KIT: TYPE REPAIR, APPLICATION M43446, EQUIPMENT NAME ROUGH TERRAIN CRANE, EQUIPMENT TYPE/MODEL RT745, MANUFACTURER GROVE, MANUFACTURER REFERENCE 9752100610 | QA | EA |  |  |  |  | dzikri | R07 | 2021-07-15 15:25:23 | 2021-09-04 08:56:01
9900254333 | R1201 | KIT | 0000 | TMP | TMP | GEN | TMP | KIT: REPAIR | KIT: TYPE REPAIR, EQUIPMENT NAME WATER PUMP | CAT | EA |  |  |  |  | dzikri | R13 | 2021-07-15 15:25:23 | 2021-11-19 23:52:48
9900254334 | R1201 | KIT | 0000 | TMP | TMP | GEN | TMP | KIT: REPAIR;BRAKE BOSTER;PS120;MB295000 | KIT: TYPE REPAIR, APPLICATION BRAKE BOSTER, EQUIPMENT NAME DUMP TRUCK, EQUIPMENT TYPE/MODEL PS120, MANUFACTURER MITSUBISHI, MANUFACTURER REFERENCE MB295000 | QA | KI |  |  |  |  | aa52LvePHS | R07 | 2021-07-15 15:25:23 | 2021-09-03 22:33:06
9900254335 | R1201 | KIT | 0000 | TMP | TMP | OEM | TMP | KIT: REPAIR;WATER PUMP;3204;6V6896 | KIT: TYPE REPAIR, APPLICATION WATER PUMP, EQUIPMENT NAME DIESEL ENGINE, EQUIPMENT TYPE/MODEL 3204, MANUFACTURER CATERPILLAR, MANUFACTURER REFERENCE 6V6896 | QA1 | EA |  |  |  |  | bursah | R07 | 2021-07-15 15:25:23 | 2021-08-30 21:36:57
9900254336 | R1201 | KIT | 0000 | TMP | TMP | GEN | TMP | KIT: REPAIR | KIT: TYPE REPAIR, SPECIAL FEATURES LOW PRESSURE FUEL | CAT | EA |  |  |  |  | 2zAOHdDtW9 | R14 | 2021-07-15 15:25:23 | 2021-12-07 23:02:44
9900254337 | R1201 | KIT | 0000 | TMP | TMP | GEN | TMP | KIT: REPAIR | KIT: TYPE REPAIR, APPLICATION BRAKE CALIPER | CAT | KI |  |  |  |  | dzikri |  | 2021-07-15 15:25:23 | 2021-12-11 10:49:14
9900254339 | R1826 | SEAL | 0000 | TMP | TMP | GEN | TMP | SEAL: | SEAL: TYPE VALVE ACTUATOR, MANUFACTURER REFERENCE ART 50/51 | CAT | SET |  |  |  |  | bSXVchTrki | R14 | 2021-07-15 15:25:23 | 2021-12-07 17:17:33
9900254340 | R1201 | KIT | 0000 | TMP | TMP | GEN | TMP | KIT: SEAL | KIT: TYPE SEAL, APPLICATION VISTON POWER STEERING PUMP | CAT | KI |  |  |  |  | dadan |  | 2021-07-15 15:25:23 | 2021-12-10 16:04:03
9900254341 | R1201 | KIT | 0000 | TMP | TMP | GEN | TMP | KIT: | KIT: APPLICATION SHOE BRAKE & HARDWARE, ADDITIONAL EQUIPMENT DATA O/H MAJ | CAT | KI |  |  |  |  | dadan |  | 2021-07-15 15:25:23 | 2021-12-10 16:06:31
9900254342 | R1201 | KIT | 0000 | TMP | TMP | GEN | TMP | KIT: | KIT: APPLICATION SHOE BRAKE & HARDWARE, ADDITIONAL EQUIPMENT DATA O/H ROC 16.5 IN X 7 IN | CAT | KI |  |  |  |  | dadan |  | 2021-07-15 15:25:23 | 2021-12-10 16:07:51
9900254343 | R1201 | KIT | 0000 | TMP | TMP | GEN | TMP | KIT: REPAIR;SPIDER;PS120;MB00267 | KIT: TYPE REPAIR, APPLICATION SPIDER, EQUIPMENT NAME DUMP TRUCK, EQUIPMENT TYPE/MODEL PS120, MANUFACTURER MITSUBISHI, MANUFACTURER REFERENCE MB00267 | QA | EA |  |  |  |  | akmal | R07 | 2021-07-15 15:25:23 | 2021-09-03 22:41:42
9900254344 | R1201 | KIT | 0000 | TMP | TMP | GEN | TMP | KIT: | KIT: APPLICATION SPRING MOUNTH HARDWARE, MANUFACTURER HENDRICKSON | CAT | EA |  |  |  |  | dadan |  | 2021-07-15 15:25:23 | 2021-12-10 16:10:02
9900254345 | R1201 | KIT | 0000 | TMP | TMP | GEN | TMP | KIT: TRUCK | KIT: TYPE SYNCHRONIZE, SLIDING CLUTCH REPLACE, EQUIPMENT NAME VACUUM TRUCK, MANUFACTURER WESTERN STAR, MANUFACTURER REFERENCE K-2448 | CAT | KI |  |  |  |  | syaiful | R11 | 2021-07-15 15:25:23 | 2021-11-11 09:53:53
9900254347 | R1201 | KIT | 0000 | TMP | TMP | GEN | TMP | KIT: | KIT: APPLICATION U-JOINT, ADDITIONAL EQUIPMENT DATA SPICER | CAT | EA |  |  |  |  | dadan |  | 2021-07-15 15:25:23 | 2021-12-10 16:12:49
9900254348 | R1201 | KIT | 0000 | TMP | TMP | GEN | TMP | KIT: REBUILD | KIT: TYPE REBUILD, EQUIPMENT NAME WATER PUMP, MANUFACTURER CATERPILLAR, MANUFACTURER REFERENCE 6V9928 | CAT | EA |  |  |  |  | dzikri |  | 2021-07-15 15:25:23 | 2021-12-11 10:48:13
9900254349 | R0681 | DECAL | 0000 | TMP | TMP | GEN | TMP | DECAL: | DECAL: USAGE DESIGN KIT INTERIOR, EQUIPMENT NAME ROUGH TERRAIN CRANE, EQUIPMENT TYPE/MODEL RT745, MANUFACTURER GROVE, MANUFACTURER REFERENCE 9376100081 | CAT | KI |  |  |  |  | dzikri | R13 | 2021-07-15 15:25:23 | 2021-08-07 17:20:20
9900254350 | R1748 | RING SET,PISTON | 0000 | TMP | TMP | GEN | TMP | RING SET,PISTON: LOADER;IT28B;4W9491 | RING SET: PISTON, EQUIPMENT NAME WHEEL LOADER, EQUIPMENT TYPE/MODEL IT28B, MANUFACTURER CATERPILLAR, MANUFACTURER REFERENCE 4W9491 | QA | SET |  |  |  |  | akmal | R13 | 2021-07-15 15:25:23 | 2021-11-23 07:36:25
9900254352 | R1201 | KIT | 0000 | TMP | TMP | GEN | TMP | KIT: SEAL;LOADER;IT28B;7X2751 | KIT: TYPE SEAL, EQUIPMENT NAME WHEEL LOADER, EQUIPMENT TYPE/MODEL IT28B, MANUFACTURER CATERPILLAR, MANUFACTURER REFERENCE 7X2751 | QA1 | KI |  |  |  |  | syaiful | R09 | 2021-07-15 15:25:23 | 2021-11-13 21:19:57
9900254353 | R1228 | LAMP,INCANDESCENT | 0000 | Stock | K69 | GEN | TMP | LAMP,INCAND: HALOGEN;100W;12V;H3;CLR | LAMP: INCANDESCENT, TYPE HALOGEN, WATTAGE 100W, VOLTAGE 12V, COLOR CLEAR, BASE H3 | QA | EA |  |  |  |  | akmal | R09 | 2021-07-15 15:25:23 | 2021-10-06 16:36:09
9900254354 | R1225 | LAMP | 0000 | TMP | TMP | GEN | TMP | LAMP: LH HEAD;TRUCK;FF173MA;81150-2400 | LAMP: TYPE HEAD ASSEMBLY LH, EQUIPMENT NAME FLATBED TRUCK, EQUIPMENT TYPE/MODEL FF173MA, ADDITIONAL EQUIPMENT DATA ENGINE H07C, MANUFACTURER HINO, MANUFACTURER REFERENCE 81150-2400 | QA | EA |  |  |  |  | dzikri | R12 | 2021-07-15 15:25:23 | 2021-09-11 21:34:46
9900254355 | R1225 | LAMP | 0000 | TMP | TMP | GEN | TMP | LAMP: GP FLOOD | LAMP: TYPE GP FLOOD | CAT | EA |  |  |  |  | 2zAOHdDtW9 | R15 | 2021-07-15 15:25:23 | 2021-12-08 09:47:12
9900254356 | R1225 | LAMP | 0000 | TMP | TMP | GEN | TMP | LAMP: CLEARANCE RH;FM226MD;81620-1070 | LAMP: TYPE CLEARANCE RH, EQUIPMENT NAME DUMP TRUCK, EQUIPMENT TYPE/MODEL FM226MD, MANUFACTURER HINO, MANUFACTURER REFERENCE 81620-1070 | QA | EA |  |  |  |  | dzikri | R12 | 2021-07-15 15:25:23 | 2021-09-11 21:35:58
9900254357 | R1228 | LAMP,INCANDESCENT | 0000 | Stock | K69 | GEN | TMP | LAMP,INCAND: MINIATURE;40W;24V;BA9S;CLR | LAMP: INCANDESCENT, TYPE MINIATURE, WATTAGE 40W, VOLTAGE 24V, COLOR CLEAR, BASE BA9S | QA | EA |  |  |  |  | syaiful | R09 | 2021-07-15 15:25:23 | 2021-12-12 15:49:07
9900254359 | R1225 | LAMP | 0000 | TMP | TMP | GEN | TMP | LAMP: | LAMP: WATTAGE 55W, VOLTAGE 12V, MANUFACTURER FALCON, MANUFACTURER REFERENCE P14SS | CAT | EA |  |  |  |  | bSXVchTrki |  | 2021-07-15 15:25:23 | 2021-12-11 19:51:34
9900254360 | R1225 | LAMP | 0000 | TMP | TMP | GEN | TMP | LAMP: | LAMP: TYPE SEALED SINGLE CONTACT BACK UP, WATTAGE 4063W | CAT | EA |  |  |  |  | Agblmepvo6 |  | 2021-07-15 15:25:23 | 2021-12-10 10:38:42
9900254361 | R1225 | LAMP | 0000 | TMP | TMP | GEN | TMP | LAMP: | LAMP: TYPE SEALED, SPECIAL FEATURES 4 IN-STP/TL/T4R, MANUFACTURER REFERENCE 4064/VSM4064 | CAT | EA |  |  |  |  | syaiful | R15 | 2021-07-15 15:25:23 | 2021-12-06 16:49:32
9900254364 | R1234 | LATCH | 0000 | TMP | TMP | GEN | TMP | LATCH: SAFETY HOOK;CRANE;500B;942164 | LATCH: TYPE SAFETY EYE HOOK, EQUIPMENT NAME BOOM TRUCK CRANE, EQUIPMENT TYPE/MODEL 500B, MANUFACTURER NATIONAL CRANE, MANUFACTURER REFERENCE 942164 | QA1 | EA |  |  |  |  | akmal | R13 | 2021-07-15 15:25:23 | 2021-11-17 17:06:33
9900254365 | R1260 | LIGHT | 0000 | TMP | TMP | GEN | TMP | LIGHT: RED;CRANE;RT745;7581000255 | LIGHT: COLOR RED, EQUIPMENT NAME ROUGH TRRAIN CRANE, EQUIPMENT TYPE/MODEL RT745, MANUFACTURER GROVE, MANUFACTURER REFERENCE 7581000255 | QA1 | SET |  |  |  |  | dzikri | R13 | 2021-07-15 15:25:23 | 2021-11-07 15:28:27
9900254366 | R1277 | LINER | 0000 | Stock | K16 | GEN | TMP | LINER: BRAKE SHOE-FR;TRUCK;47662-1140 | LINER: TYPE BRAKE SHOE-FRONT, EQUIPMENT NAME FLATBED TRUCK, EQUIPMENT TYPE/MODEL FF173MA, MANUFACTURER HINO, MANUFACTURER REFERENCE 47662-1140 | QA | EA |  |  |  |  | akmal | R13 | 2021-07-15 15:25:23 | 2021-12-06 10:08:29
9900254367 | R1277 | LINER | 0000 | Stock | K16 | GEN | TMP | LINER: BRAKE SHOE-RR;TRUCK;47443-1350 | LINER: TYPE BRAKE SHOE-REAR, EQUIPMENT NAME FLATBED TRUCK, EQUIPMENT TYPE/MODEL FF173MA, MANUFACTURER HINO, MANUFACTURER REFERENCE 47443-1350 | QA | EA |  |  |  |  | akmal | R13 | 2021-07-15 15:25:23 | 2021-12-06 10:05:46
9900254368 | R1277 | LINER | 0000 | Stock | K16 | GEN | TMP | LINER: BRAKE SHOE-RR;TRUCK;47443-1350 | LINER: TYPE BRAKE SHOE-REAR, EQUIPMENT NAME DUMP TRUCK, EQUIPMENT TYPE/MODEL FM226MD, MANUFACTURER HINO, MANUFACTURER REFERENCE 47443-1350 | QA | EA |  |  |  |  | akmal | R13 | 2021-07-15 15:25:23 | 2021-12-06 10:02:02
9900254369 | R1277 | LINER | 0000 | Stock | K16 | GEN | TMP | LINER: BRAKE SHOE-RR;TRUCK;47443-1350 | LINER: TYPE BRAKE SHOE-REAR, EQUIPMENT NAME DUMP TRUCK, EQUIPMENT TYPE/MODEL FM226MD, MANUFACTURER HINO, MANUFACTURER REFERENCE 47443-1350 | QA | EA |  |  |  |  | dzikri | R13 | 2021-07-15 15:25:23 | 2021-12-06 09:58:43
9900254371 | R1352 | MODULE | 0000 | Stock | K60 | GEN | TMP | MODULE: | MODULE: TYPE LOW COOLANTL LEVEL ALARM, POWER SOURCE 12 VDC, SPECIAL FEATURES W/C TAB | CAT | EA |  |  |  |  | bursah | R14 | 2021-07-15 15:25:23 | 2021-12-07 12:37:34
9900254372 | R1352 | MODULE | 0000 | Stock | K60 | GEN | TMP | MODULE: | MODULE: TYPE LOW COOLANTL, POWER SOURCE 12 VDC (13212-3410) | CAT | EA |  |  |  |  | bursah | R14 | 2021-07-15 15:25:23 | 2021-12-07 12:39:15
9900254373 | R1363 | MOTOR | 0000 | TMP | TMP | GEN | TMP | MOTOR: | MOTOR: SPECIAL FEATURES ASSEMBLY ORBITAL, EQUIPMENT NAME ROUGH TERRAIN CRANE, EQUIPMENT TYPE/MODEL RT745, MANUFACTURER GROVE, MANUFACTURER REFERENCE 7632-000061 | CAT | EA |  |  |  |  | akmal | R13 | 2021-07-15 15:25:23 | 2021-11-04 23:49:53
9900254374 | R1367 | MOTOR,HYDRAULIC | 0000 | TMP | TMP | GEN | TMP | MOTOR,HYDRAULIC: | MOTOR: HYDRAULIC, TYPE HOIST, SPECIAL FEATURES MOTOR VANE | CAT | EA |  |  |  |  | 2zAOHdDtW9 | R14 | 2021-07-15 15:25:23 | 2021-12-07 23:08:38
9900254375 | R1363 | MOTOR | 0000 | TMP | TMP | GEN | TMP | MOTOR: | MOTOR: TYPE ASSEMBLY, SPECIAL FEATURES W/S WIPER PH2DE | CAT | EA |  |  |  |  | 2zAOHdDtW9 |  | 2021-07-15 15:25:23 | 2021-12-12 21:41:57
9900254376 | R1372 | MOUNT | 0000 | TMP | TMP | GEN | TMP | MOUNT: | MOUNT: TYPE RUBBER MOUNT ENGINE TOP | CAT | EA |  |  |  |  | 2zAOHdDtW9 | R15 | 2021-07-15 15:25:23 | 2021-12-08 09:56:56
9900254377 | R1372 | MOUNT | 0000 | TMP | TMP | GEN | TMP | MOUNT: | MOUNT: TYPE RUBBER MOUNT GENERATOR | CAT | EA |  |  |  |  | 2zAOHdDtW9 | R15 | 2021-07-15 15:25:23 | 2021-12-08 09:57:59
9900254379 | R1378 | MUFFLER | 0000 | Stock | K58 | GEN | TMP | MUFFLER: EXH;COMPACTOR;HV700;MM07742 | MUFFLER: TYPE EXHAUST, EQUIPMENT NAME VIBRATORY COMPACTOR, EQUIPMENT TYPE/MODEL HV700, MANUFACTURER SAKAI, MANUFACTURER REFERENCE MM07742 | QA | EA |  |  |  |  | akmal | R13 | 2021-07-15 15:25:23 | 2021-10-07 13:14:42
9900254380 | R1385 | NAIL | 0000 | TMP | TMP | GEN | TMP | NAIL: | NAIL: TYPE RIVET, LENGTH 3.2MM | CAT | EA |  |  |  |  | Agblmepvo6 |  | 2021-07-15 15:25:23 | 2021-12-10 10:40:53
9900254381 | R1397 | NIPPLE | 0000 | TMP | TMP | GEN | TMP | NIPPLE: LOADER;IT28B;6W2888 | NIPPLE: EQUIPMENT NAME WHEEL LOADER, EQUIPMENT TYPE/MODEL IT28B, MANUFACTURER CATERPILLAR, MANUFACTURER REFERENCE 6W2888 | QA | EA |  |  |  |  | bursah | R13 | 2021-07-15 15:25:23 | 2021-10-09 01:44:20
9900254382 | R1411 | NOZZLE | 0000 | TMP | TMP | GEN | TMP | NOZZLE: COMPACTOR;HV700;MM300151 | NOZZLE: EQUIPMENT NAME VIBRATORY COMPACTOR, EQUIPMENT TYPE/MODEL HV700, MANUFACTURER SAKAI, MANUFACTURER REFERENCE MM300151 | QA | EA |  |  |  |  | akmal | R13 | 2021-07-15 15:25:23 | 2021-11-18 22:36:54
9900254383 | R1414 | NUT | 0000 | TMP | TMP | GEN | TMP | NUT: INNER;CRANE;RT745;9049101702 | NUT: USAGE DESIGN INNER, EQUIPMENT NAME ROUGH TERRAIN CRANE, EQUIPMENT TYPE/MODEL RT745, MANUFACTURER GROVE, MANUFACTURER REFERENCE 9049101702 | QA1 | EA |  |  |  |  | dzikri | R09 | 2021-07-15 15:25:23 | 2021-10-24 22:40:16
9900254384 | R1414 | NUT | 0000 | TMP | TMP | GEN | TMP | NUT: OUTER;CRANE;RT745;9049101703 | NUT: USAGE DESIGN OUTER, EQUIPMENT NAME ROUGH TERRAIN CRANE, EQUIPMENT TYPE/MODEL RT745, MANUFACTURER GROVE, MANUFACTURER REFERENCE 9049101703 | QA1 | EA |  |  |  |  | dzikri | R09 | 2021-07-15 15:25:23 | 2021-10-24 22:41:22
9900254385 | R1414 | NUT | 0000 | TMP | TMP | GEN | TMP | NUT: TRUCK;FF173MA;9209-20105 | NUT: EQUIPMENT NAME FLATBED TRUCK, EQUIPMENT TYPE/MODEL FF173MA, ADDITIONAL EQUIPMENT DATA ENGINE H07C, MANUFACTURER HINO, MANUFACTURER REFERENCE 9209-20105 | QA1 | EA |  |  |  |  | akmal | R09 | 2021-07-15 15:25:23 | 2021-10-24 22:43:05
9900254386 | R1414 | NUT | 0000 | TMP | TMP | GEN | TMP | NUT: COMPACTOR;CA251D;747612 | NUT: EQUIPMENT NAME VIBRATORY ROLLER COMPACTOR, EQUIPMENT TYPE/MODEL CA251D, MANUFACTURER DYNAPAC, MANUFACTURER REFERENCE 747612 | QA1 | EA |  |  |  |  | dzikri | R09 | 2021-07-15 15:25:23 | 2021-10-25 09:26:07
9900254387 | R1414 | NUT | 0000 | TMP | TMP | GEN | TMP | NUT: BOOM CRANE;500B;844011 | NUT: EQUIPMENT NAME BOOM TRUCK CRANE, EQUIPMENT TYPE/MODEL 500B, MANUFACTURER GROVE, MANUFACTURER REFERENCE 844011 | QA1 | EA |  |  |  |  | akmal | R09 | 2021-07-15 15:25:23 | 2021-10-25 09:28:41
9900254388 | R1414 | NUT | 0000 | TMP | TMP | GEN | TMP | NUT: BOOM CRANE;500B;942231 | NUT: EQUIPMENT NAME BOOM TRUCK CRANE, EQUIPMENT TYPE/MODEL 500B, MANUFACTURER GROVE, MANUFACTURER REFERENCE 942231 | QA1 | EA |  |  |  |  | akmal | R09 | 2021-07-15 15:25:23 | 2021-10-25 09:29:48
9900254389 | R1414 | NUT | 0000 | TMP | TMP | GEN | TMP | NUT: FR/LH HUB | NUT: TYPE FRONT/LEFT HUB | CAT | EA |  |  |  |  | dzikri | R14 | 2021-07-15 15:25:23 | 2021-12-07 11:41:25
9900254390 | R1414 | NUT | 0000 | TMP | TMP | GEN | TMP | NUT: FR/LH HUB;TRUCK;FF173MA;9004-21114 | NUT: TYPE FRONT/LEFT HUB, EQUIPMENT NAME FLATBED TRUCK, EQUIPMENT TYPE/MODEL FF173MA, ADDITIONAL EQUIPMENT DATA ENGINE H07C, MANUFACTURER HINO, MANUFACTURER REFERENCE 9004-21114 | QA1 | EA |  |  |  |  | aa52LvePHS | R09 | 2021-07-15 15:25:23 | 2021-10-24 22:45:14
9900254391 | R1414 | NUT | 0000 | TMP | TMP | GEN | TMP | NUT: FR/RH HUB;TRUCK;FF173MA;9004-23111 | NUT: TYPE FRONT/RIGHT HUB, USAGE DESIGN INNER, EQUIPMENT NAME FLATBED TRUCK, EQUIPMENT TYPE/MODEL FF173MA, ADDITIONAL EQUIPMENT DATA ENGINE H07C, MANUFACTURER HINO, MANUFACTURER REFERENCE 9004-23111 | QA1 | EA |  |  |  |  | akmal | R09 | 2021-07-15 15:25:23 | 2021-10-24 22:53:28
9900254392 | R1414 | NUT | 0000 | TMP | TMP | GEN | TMP | NUT: RR/LH HUB | NUT: TYPE REAR/LEFT HUB | CAT | EA |  |  |  |  | dzikri | R14 | 2021-07-15 15:25:23 | 2021-12-07 11:41:44
9900254393 | R1414 | NUT | 0000 | TMP | TMP | GEN | TMP | NUT: RR/RH HUB;TRUCK;FF173MA;9004-21112 | NUT: TYPE REAR/RIGHT HUB, EQUIPMENT NAME FLATBED TRUCK, EQUIPMENT TYPE/MODEL FF173MA, ADDITIONAL EQUIPMENT DATA ENGINE H07C, MANUFACTURER HINO, MANUFACTURER REFERENCE 9004-21112 | QA1 | EA |  |  |  |  | aa52LvePHS | R09 | 2021-07-15 15:25:23 | 2021-10-24 22:54:30
9900254394 | R1414 | NUT | 0000 | TMP | TMP | GEN | TMP | NUT: FR/RH HUB;TRUCK;FF173MA;9004-21113 | NUT: TYPE FRONT/RIGHT HUB, EQUIPMENT NAME FLATBED TRUCK, EQUIPMENT TYPE/MODEL FF173MA, ADDITIONAL EQUIPMENT DATA ENGINE H07C, MANUFACTURER HINO, MANUFACTURER REFERENCE 9004-21113 | QA1 | EA |  |  |  |  | dzikri | R09 | 2021-07-15 15:25:23 | 2021-10-24 23:01:37
9900254395 | R1414 | NUT | 0000 | TMP | TMP | GEN | TMP | NUT: FR/RH HUB;TRUCK;FF173MA;9004-21112 | NUT: TYPE FRONT/RIGHT HUB, EQUIPMENT NAME FLATBED TRUCK, EQUIPMENT TYPE/MODEL FF173MA, ADDITIONAL EQUIPMENT DATA ENGINE H07C, MANUFACTURER HINO, MANUFACTURER REFERENCE 9004-21112 | QA1 | EA |  |  |  |  | aa52LvePHS | R09 | 2021-07-15 15:25:23 | 2021-10-24 23:24:34
9900254396 | R1414 | NUT | 0000 | TMP | TMP | GEN | TMP | NUT: FR/RH HUB;TRUCK;FF173MA;9004-25213 | NUT: TYPE FRONT/RIGHT HUB, USAGE DESIGN INNER, EQUIPMENT NAME FLATBED TRUCK, EQUIPMENT TYPE/MODEL FF173MA, ADDITIONAL EQUIPMENT DATA ENGINE H07C, MANUFACTURER HINO, MANUFACTURER REFERENCE 9004-25213 | QA1 | EA |  |  |  |  | aa52LvePHS | R09 | 2021-07-15 15:25:23 | 2021-10-24 23:24:58
9900254397 | R1414 | NUT | 0000 | TMP | TMP | GEN | TMP | NUT: RR/LH HUB;TRUCK;FF173MA;9004-22706 | NUT: TYPE REAR/LEFT HUB, EQUIPMENT NAME FLATBED TRUCK, EQUIPMENT TYPE/MODEL FF173MA, ADDITIONAL EQUIPMENT DATA ENGINE H07C, MANUFACTURER HINO, MANUFACTURER REFERENCE 9004-22706 | QA1 | EA |  |  |  |  | aa52LvePHS | R09 | 2021-07-15 15:25:23 | 2021-10-24 23:25:57
9900254398 | R1414 | NUT | 0000 | TMP | TMP | GEN | TMP | NUT: FR/RH HUB;TRUCK;FM226MD;9004-23111 | NUT: TYPE FRONT/RIGHT HUB, USAGE DESIGN INNER, EQUIPMENT NAME DUMP TRUCK, EQUIPMENT TYPE/MODEL FM226MD, MANUFACTURER HINO, MANUFACTURER REFERENCE 9004-23111 | QA1 | EA |  |  |  |  | dzikri | R09 | 2021-07-15 15:25:23 | 2021-10-24 23:26:47
9900254399 | R1414 | NUT | 0000 | TMP | TMP | GEN | TMP | NUT: RR/RH HUB;TRUCK;FM226MD;9004-21112 | NUT: TYPE REAR/RIGHT HUB, EQUIPMENT NAME DUMP TRUCK, EQUIPMENT TYPE/MODEL FM226MD, MANUFACTURER HINO, MANUFACTURER REFERENCE 9004-21112 | QA1 | EA |  |  |  |  | akmal | R09 | 2021-07-15 15:25:23 | 2021-10-24 23:27:31
9900254400 | R0252 | BOLT,MACHINE | 5306 | Stock | K81 | GEN | TMP | BOLT: M16X2.0X50MM;HEX;F3125;BLK;NUT | BOLT: MACHINE, DIAMETER M16, LENGTH 50MM, THREADS 2MM, HEAD HEXAGON, MATERIAL CARBON STEEL, SPECIFICATION ASTM F3125, FINISH BLACK OXIDE, ADDITIONAL ITEMS C/W 1 HEX NUT ASTM A563, C/W 1 FLAT WASHER ASTM F436 | QA | EA | NON FABRICATION | NON BOM | NON CRITICAL |  | jayadi | R05 | 2021-07-15 15:25:23 | 2021-09-06 22:43:16
9900254401 | R0252 | BOLT,MACHINE | 5306 | Stock | K81 | GEN | TMP | BOLT: M12X1.75X50MM;HEX;F3125;BLK;NUT | BOLT: MACHINE, DIAMETER M12, LENGTH 50MM, THREADS 1.75MM, HEAD HEXAGON, MATERIAL CARBON STEEL, SPECIFICATION ASTM F3125, FINISH BLACK OXIDE, ADDITIONAL ITEMS C/W 1 HEX NUT ASTM A563, C/W 1 FLAT WASHER ASTM F436 | QA | EA | NON FABRICATION | NON BOM | NON CRITICAL |  | jayadi | R05 | 2021-07-15 15:25:23 | 2021-09-06 22:44:24
9900254402 | R1549 | PLATE,METAL | 0000 | TMP | TMP | GEN | TMP | PLATE: 10X1200X2400MM;A36/SS400 | PLATE: METAL, SIZE 10MM T X 1200MM W X 2400MM L, MATERIAL CARBON STEEL, SPECIFICATION ASTM A36/JIS G3101, GRADE SS400 | QA | SH | NON FABRICATION | NON BOM | NON CRITICAL |  | jayadi | R04 | 2021-07-15 15:25:23 | 2021-08-16 00:49:33
9900254403 | R1549 | PLATE,METAL | 0000 | TMP | TMP | GEN | TMP | PLATE: 12X1200X2400MM;A36/SS400 | PLATE: METAL, SIZE 12MM T X 1200MM W X 2400MM L, MATERIAL CARBON STEEL, SPECIFICATION ASTM A36/JIS G3101, GRADE SS400 | QA | SH | NON FABRICATION | NON BOM | NON CRITICAL |  | jayadi | R04 | 2021-07-15 15:25:23 | 2021-08-16 00:49:51
9900254404 | R0149 | BEAM,STRUCTURAL | 0000 | Stock | K78 | GEN | TMP | BEAM: H;200X200X12X8MM;12M;A36/400 | BEAM: STRUCTURAL, TYPE H, DEPTH 200MM, FLANGE WIDTH 200MM, FLANGE THICKNESS 12MM, WEB THICKNESS 8MM, LENGTH 12M, MATERIAL CARBON STEEL, SPECIFICATION ASTM A36/JIS G3101 GRADE SS400 | QA | LG |  |  |  |  | akmal | R10 | 2021-07-15 15:25:23 | 2021-11-03 08:04:55
9900254405 | R0433 | CHANNEL,STRUCTURAL | 0000 | Stock | K78 | GEN | TMP | CHANNEL: UNP;150X75X6.5MM;6M;A36/SS400 | CHANNEL: STRUCTURAL, SIZE 150 X 75 X 6.5MM, LENGTH 6M, MATERIAL CARBON STEEL, SPECIFICATION ASTM A36/JIS G3101 GRADE SS400, TYPE UNP 15 | QA | LE |  |  |  |  | jayadi | R07 | 2021-07-15 15:25:23 | 2021-10-11 20:15:16
9900254407 | R1213 | LABEL | 0000 | TMP | TMP | GEN | TMP | LABEL: | LABEL: TYPE SELF-ADHESIVE, SIZE VARIOUS MODELS, DESIGNATION BELT UP AND LIVE | CAT | EA |  |  |  |  | ZgH3cidbSh | R15 | 2021-07-15 15:25:23 | 2021-12-08 17:24:55
9900254408 | R1213 | LABEL | 0000 | TMP | TMP | GEN | TMP | LABEL: | LABEL: TYPE SELF-ADHESIVE, SIZE VARIOUS MODELS, DESIGNATION ALL MACHINE NOTICE AND EQUIPMENT MUST BE LOCKED OUT PRIOR TO SERVICING AND MAINTENANCE, MATERIAL VYNIL | CAT | EA |  |  |  |  | ZgH3cidbSh | R15 | 2021-07-15 15:25:23 | 2021-12-08 17:24:23
9900254435 | R2102 | TAG | 0000 | TMP | TMP | GEN | TMP | TAG: | TAG: TYPE INSTRUCTION, DESIGNATION OUT OF SERVICE, SIZE 100MM W X 150MM LG | CAT | EA |  |  |  |  | syaiful | R13 | 2021-07-15 15:25:23 | 2021-11-26 10:06:52
9900254438 | R2111 | TAPE | 0000 | TMP | TMP | GEN | TMP | TAPE: | TAPE: TYPE BARRIER PLASTIC, SIZE 3 IN X 250 MTR, COLOR RED AND WHITE | CAT | RL |  |  |  |  | 2zAOHdDtW9 |  | 2021-07-15 15:25:23 | 2021-12-12 21:27:10
9900254439 | R2117 | TAPE,SAFETY BARRIER | 0000 | TMP | TMP | GEN | TMP | TAPE,BARRIER: BLANK;3IN X 250M;BK&YL | TAPE: SAFETY BARRIER, DESIGNATION BLANK, SIZE 3 IN WD X 250M LG, LAYOUT BLACK & YELLOW STRIPE, MATERIAL PLASTIC | QA | RL |  |  |  |  | syaiful | R13 | 2021-07-15 15:25:23 | 2021-12-06 17:49:08
9900254441 | R2111 | TAPE | 0000 | TMP | TMP | GEN | TMP | TAPE: | TAPE: TYPE HAZARD, SIZE 2 IN X 50 YRD, MATERIAL NYLON, USAGE DESIGN "CAUTION DONOT ENTER" | CAT | EA |  |  |  |  | ZgH3cidbSh | R15 | 2021-07-15 15:25:23 | 2021-12-08 12:14:29
9900254463 | R1831 | SEAL,O-RING | 0000 | TMP | TMP | GEN | TMP | SEAL,O-RING: | SEAL: O-RING, TYPE TUBELESS TIRE, EQUIPMENT NAME WHEEL LOADER, EQUIPMENT TYPE/MODEL IT28B, MANUFACTURER CATERPILLAR, MANUFACTURER REFERENCE 4K4879 | CAT | EA |  |  |  |  | bursah | R13 | 2021-07-15 15:25:23 | 2021-09-04 15:34:39
9900254464 | R1416 | NUT,CAP | 0000 | TMP | TMP | GEN | TMP | NUT,CAP: INNER LH;WESTERN;TRUCK;B4920 | NUT: CAP, USAGE DESIGN INNER LEFT, EQUIPMENT NAME VACUUM TRUCK, MANUFACTURER WESTERN STAR, MANUFACTURER REFERENCE B4920 | QA | EA |  |  |  |  | akmal | R13 | 2021-07-15 15:25:23 | 2021-11-20 12:54:31
9900254465 | R1416 | NUT,CAP | 0000 | TMP | TMP | GEN | TMP | NUT,CAP: | NUT: CAP, USAGE DESIGN RIGHT INNER, MANUFACTURER REFERENCE B4919 | CAT | EA |  |  |  |  | dzikri | R14 | 2021-07-15 15:25:23 | 2021-12-07 11:43:39
9900254467 | R1422 | NUT,LOCK | 0000 | Stock | K81 | GEN | TMP | NUT,LOCK: | NUT: LOCK, TYPE SADDLE, DIAMETER 1 IN, EQUIPMENT NAME VACUUM PUMP, MANUFACTURER WESTERN STAR, MANUFACTURER REFERENCE 08017-000, 61939 | CAT | EA |  |  |  |  | akmal | R11 | 2021-07-15 15:25:23 | 2021-11-05 15:24:11
9900254468 | R1421 | NUT,HEX | 0000 | TMP | TMP | GEN | TMP | NUT,HEX: U-BOLT;7/8INTRUCK;35056-3404 | NUT: HEX, TYPE U-BOLT, DIAMETER 7/8 IN, EQUIPMENT NAME VACUUM TRUCK, MANUFACTURER WESTERN STAR, MANUFACTURER REFERENCE 20042966, 35056-3404 | QA | EA |  |  |  |  | akmal | R10 | 2021-07-15 15:25:23 | 2021-11-20 12:19:20
9900254469 | R1414 | NUT | 0000 | TMP | TMP | GEN | TMP | NUT: FR WHEEL LH;WESTERN;TRUCK;300248 | NUT: TYPE FRONT WHEEL LH, EQUIPMENT NAME VACUUM TRUCK, MANUFACTURER WESTERN STAR, MANUFACTURER REFERENCE 300248 | QA | EA |  |  |  |  | akmal | R11 | 2021-07-15 15:25:23 | 2021-11-23 22:31:52
9900254470 | R1414 | NUT | 0000 | TMP | TMP | GEN | TMP | NUT: FR WHEEL RH;WESTERN;TRUCK;300249 | NUT: TYPE FRONT WHEEL RH, EQUIPMENT NAME VACUUM TRUCK, MANUFACTURER WESTERN STAR, MANUFACTURER REFERENCE 300249 | QA | EA |  |  |  |  | akmal | R11 | 2021-07-15 15:25:23 | 2021-11-23 22:36:24
9900254471 | R1414 | NUT | 0000 | TMP | TMP | GEN | TMP | NUT: FR WHEEL LH;WESTERN;TRUCK;300248 | NUT: TYPE FRONT WHEEL LH, EQUIPMENT NAME VACUUM TRUCK, MANUFACTURER WESTERN STAR, MANUFACTURER REFERENCE 300248 | QA | EA |  |  |  |  | akmal | R11 | 2021-07-15 15:25:23 | 2021-11-23 22:38:13
9900254472 | R1414 | NUT | 0000 | TMP | TMP | GEN | TMP | NUT: FR WHEEL RH;WESTERN;TRUCK;17810 | NUT: TYPE FRONT WHEEL RH, EQUIPMENT NAME VACUUM TRUCK, MANUFACTURER WESTERN STAR, MANUFACTURER REFERENCE 17810 | QA | EA |  |  |  |  | akmal | R11 | 2021-07-15 15:25:23 | 2021-11-23 22:38:41
9900254473 | R2142 | THERMOMETER | 0000 | TMP | TMP | GEN | TMP | THERMOMETER: OIL TEMP;COMPACTOR;CA251D | THERMOMETER: TYPE OIL TEMPERATURE, EQUIPMENT NAME VIBRATORY ROLLER COMPACTOR, EQUIPMENT TYPE/MODEL CA251D, MANUFACTURER DYNAPAC, MANUFACTURER REFERENCE 355261 | QA | EA |  |  |  |  | dzikri | R13 | 2021-07-15 15:25:23 | 2021-11-19 15:26:17
9900254477 | R1455 | PACKING | 0000 | TMP | TMP | GEN | TMP | PACKING: | PACKING: TYPE GASKET SET | CAT | EA |  |  |  |  | 2zAOHdDtW9 | R14 | 2021-07-15 15:25:23 | 2021-12-07 22:54:28
9900254478 | R1201 | KIT | 0000 | TMP | TMP | GEN | TMP | KIT: PACKING;CRANE;500B;121703 | KIT: TYPE PACKING, EQUIPMENT NAME BOOM TRUCK CRANE, EQUIPMENT TYPE/MODEL 500B, MANUFACTURER GROVE, MANUFACTURER REFERENCE 121703 | QA1 | KI |  |  |  |  | bursah | R09 | 2021-07-15 15:25:23 | 2021-11-13 21:20:03
9900254479 | R1459 | PAD | 0000 | TMP | TMP | GEN | TMP | PAD: BOOM CRANE;500B;173272 | PAD: EQUIPMENT NAME BOOM TRUCK CRANE, EQUIPMENT TYPE/MODEL 500B, MANUFACTURER GROVE, MANUFACTURER REFERENCE 173272 | QA1 | EA |  |  |  |  | akmal | R13 | 2021-07-15 15:25:23 | 2021-11-17 17:00:10
9900254480 | R1459 | PAD | 0000 | TMP | TMP | GEN | TMP | PAD: | PAD: | CAT | EA |  |  |  |  | Agblmepvo6 |  | 2021-07-15 15:25:23 | 2021-12-10 10:41:57
9900254481 | R1459 | PAD | 0000 | TMP | TMP | GEN | TMP | PAD: BOOM CRANE;500B;168455 | PAD: EQUIPMENT NAME BOOM TRUCK CRANE, EQUIPMENT TYPE/MODEL 500B, MANUFACTURER GROVE, MANUFACTURER REFERENCE 168455 | QA1 | EA |  |  |  |  | akmal | R13 | 2021-07-15 15:25:23 | 2021-11-17 17:01:23
9900254482 | R1459 | PAD | 0000 | TMP | TMP | GEN | TMP | PAD: | PAD: | CAT | EA |  |  |  |  | Agblmepvo6 |  | 2021-07-15 15:25:23 | 2021-12-10 10:43:24
9900254483 | R1476 | PANEL | 0000 | TMP | TMP | GEN | TMP | PANEL: 7092000035 | PANEL: TYPE FUSE BOARD, EQUIPMENT NAME ROUGH TERRAIN CRANE, EQUIPMENT TYPE/MODEL RT745, MANUFACTURER GROVE, MANUFACTURER REFERENCE 7092000035 | CAT | EA |  |  |  |  | dzikri | R13 | 2021-07-15 15:25:23 | 2021-08-08 19:58:41
9900254484 | R1517 | PIN | 0000 | TMP | TMP | GEN | TMP | PIN: CAT;WHEEL LOADER;IT28B;6W5761 | PIN: EQUIPMENT NAME WHEEL LOADER, EQUIPMENT TYPE/MODEL IT28B, MANUFACTURER CATERPILLAR, MANUFACTURER REFERENCE 6W5761 | QA1 | EA |  |  |  |  | akmal | R07 | 2021-07-15 15:25:23 | 2021-10-20 16:49:25
9900254485 | R1517 | PIN | 0000 | TMP | TMP | GEN | TMP | PIN: GROVE;BOOM CRANE;500B;171470 | PIN: EQUIPMENT NAME BOOM TRUCK CRANE, EQUIPMENT TYPE/MODEL 500B, MANUFACTURER GROVE, MANUFACTURER REFERENCE 171470 | QA1 | EA |  |  |  |  | akmal | R07 | 2021-07-15 15:25:23 | 2021-10-20 16:49:58
9900254486 | R1517 | PIN | 0000 | TMP | TMP | GEN | TMP | PIN: GROVE;BOOM CRANE;500B;171472 | PIN: EQUIPMENT NAME BOOM TRUCK CRANE, EQUIPMENT TYPE/MODEL 500B, MANUFACTURER GROVE, MANUFACTURER REFERENCE 171472 | QA1 | EA |  |  |  |  | akmal | R07 | 2021-07-15 15:25:23 | 2021-10-20 16:50:59
9900254487 | R1517 | PIN | 0000 | TMP | TMP | GEN | TMP | PIN: GROVE;BOOM CRANE;500B;850790 | PIN: EQUIPMENT NAME BOOM TRUCK CRANE, EQUIPMENT TYPE/MODEL 500B, MANUFACTURER GROVE, MANUFACTURER REFERENCE 850790 | QA1 | EA |  |  |  |  | akmal | R07 | 2021-07-15 15:25:23 | 2021-10-20 16:51:09
9900254488 | R1517 | PIN | 0000 | TMP | TMP | GEN | TMP | PIN: GROVE;BOOM CRANE;500B;942242 | PIN: TYPE CENTER, EQUIPMENT NAME BOOM TRUCK CRANE, EQUIPMENT TYPE/MODEL 500B, MANUFACTURER GROVE, MANUFACTURER REFERENCE 942242 | QA1 | EA |  |  |  |  | akmal | R13 | 2021-07-15 15:25:23 | 2021-11-17 17:02:50
9900254489 | R1517 | PIN | 0000 | TMP | TMP | GEN | TMP | PIN: LOCK;GROVE;CRANE;RT745;9333101451 | PIN: TYPE LOCKING, EQUIPMENT NAME ROUGH TERRAIN CRANE, EQUIPMENT TYPE/MODEL RT745, MANUFACTURER GROVE, MANUFACTURER REFERENCE 9333101451 | QA1 | EA |  |  |  |  | dzikri | R07 | 2021-07-15 15:25:23 | 2021-10-20 20:40:22
9900254492 | R1517 | PIN | 0000 | TMP | TMP | GEN | TMP | PIN: SPRING;FR DRIVE BRACKET;37121-3412 | PIN: TYPE SPRING, USAGE DESIGN FRONT DRIVE BRACKET, EQUIPMENT NAME VACUUM TRUCK, MANUFACTURER WESTERN STAR, MANUFACTURER REFERENCE 40231, 37121-3412 | QA | EA |  |  |  |  | akmal | R13 | 2021-07-15 15:25:23 | 2021-11-20 09:08:42
9900254493 | R1532 | PIPE | 0000 | TMP | TMP | GEN | TMP | PIPE: | PIPE: SPECIAL FEATURES AIR | CAT | EA |  |  |  |  | 2zAOHdDtW9 | R14 | 2021-07-15 15:25:23 | 2021-12-07 22:56:00
9900254494 | R2230 | TUBE | 0000 | TMP | TMP | GEN | TMP | TUBE: TRUCK;FM226MD;46781-9000 | TUBE: EQUIPMENT NAME DUMP TRUCK, EQUIPMENT TYPE/MODEL FM226MD, MANUFACTURER HINO, MANUFACTURER REFERENCE 46781-9000 | QA1 | EA |  |  |  |  | akmal | R12 | 2021-07-15 15:25:23 | 2021-11-06 09:06:55
9900254495 | R1532 | PIPE | 0000 | TMP | TMP | GEN | TMP | PIPE: | PIPE: SIZE EXHAUST, MANUFACTURER REFERENCE 7910-001656 | CAT | EA |  |  |  |  | bSXVchTrki | R14 | 2021-07-15 15:25:23 | 2021-12-07 17:19:00
9900254496 | R1532 | PIPE | 0000 | TMP | TMP | GEN | TMP | PIPE: | PIPE: SIZE EXHAUST RH, MANUFACTURER REFERENCE 7910-001660 | CAT | EA |  |  |  |  | bSXVchTrki |  | 2021-07-15 15:25:23 | 2021-12-13 00:40:10
9900254497 | R1532 | PIPE | 0000 | TMP | TMP | GEN | TMP | PIPE: EXH | PIPE: USAGE DESIGN EXHAUST, EQUIPMENT NAME ROUGH TERRAIN CRANE, EQUIPMENT TYPE/MODEL RT745, MANUFACTURER GROVE, MANUFACTURER REFERENCE 2172800056 | CAT | EA |  |  |  |  | akmal | R13 | 2021-07-15 15:25:23 | 2021-08-11 21:37:50
9900254502 | R1538 | PISTON | 0000 | TMP | TMP | GEN | TMP | PISTON: | PISTON: TYPE SUB ASSEMBLY, MASTER CYLINDER, EQUIPMENT NAME FORKLIFT, MANUFACTURER TOYOTA, MANUFACTURER REFERENCE 4702-10, 47204-23600-71 | CAT | EA |  |  |  |  | syaiful | R13 | 2021-07-15 15:25:23 | 2021-11-05 19:49:08
9900254503 | R1538 | PISTON | 0000 | TMP | TMP | GEN | TMP | PISTON: BOOM CRANE;500B;109529 | PISTON: EQUIPMENT NAME BOOM TRUCK CRANE, EQUIPMENT TYPE/MODEL 500B, MANUFACTURER GROVE, MANUFACTURER REFERENCE 109529 | QA1 | EA |  |  |  |  | akmal | R13 | 2021-07-15 15:25:23 | 2021-11-17 17:03:46
9900254506 | R1545 | PLATE | 0000 | TMP | TMP | GEN | TMP | PLATE: THRUST;LOADER;IT28B;100-3652 | PLATE: TYPE THRUST, EQUIPMENT NAME WHEEL LOADER, EQUIPMENT TYPE/MODEL IT28B, MANUFACTURER CATERPILLAR, MANUFACTURER REFERENCE 100-3652 | QA1 | EA |  |  |  |  | akmal | R10 | 2021-07-15 15:25:23 | 2021-10-27 21:10:20
9900254507 | R0362 | CAM | 0000 | TMP | TMP | GEN | TMP | CAM: | CAM: TYPE PLATE, EQUIPMENT NAME BOOM TRUCK CRANE, EQUIPMENT TYPE/MODEL 500B, MANUFACTURER NATIONAL CRANE CORPORATION, MANUFACTURER REFERENCE 109520 | CAT | EA |  |  |  |  | akmal | R12 | 2021-07-15 15:25:23 | 2021-08-14 00:20:05
9900254508 | R1545 | PLATE | 0000 | TMP | TMP | GEN | TMP | PLATE: CRANE;RT745;GROVE;9904101520 | PLATE: EQUIPMENT NAME ROUGH TERRAIN CRANE, EQUIPMENT TYPE/MODEL RT745, MANUFACTURER GROVE, MANUFACTURER REFERENCE 9904101520 | QA1 | EA |  |  |  |  | dzikri | R10 | 2021-07-15 15:25:23 | 2021-10-27 21:11:06
9900254509 | R1560 | PLUG | 0000 | TMP | TMP | GEN | TMP | PLUG: CRANE;RT745 | PLUG: EQUIPMENT NAME ROUGH TERRAIN CRANE, EQUIPMENT TYPE/MODEL RT745, MANUFACTURER GROVE, MANUFACTURER REFERENCE 9333101443 | CAT | EA |  |  |  |  | dzikri | R13 | 2021-07-15 15:25:23 | 2021-08-08 20:57:53
9900254510 | R1560 | PLUG | 0000 | TMP | TMP | GEN | TMP | PLUG: | PLUG: SIZE 3/4 IN, EQUIPMENT SERIAL NUMBER 359-5915, ADDITIONAL EQUIPMENT DATA RUBBER HUB CAP VENT | CAT | EA |  |  |  |  | dadan |  | 2021-07-15 15:25:23 | 2021-12-10 16:15:01
9900254511 | R1560 | PLUG | 0000 | TMP | TMP | GEN | TMP | PLUG: CRANE;RT745 | PLUG: EQUIPMENT NAME ROUGH TERRAIN CRANE, EQUIPMENT TYPE/MODEL RT745, MANUFACTURER GROVE, MANUFACTURER REFERENCE 9904101073 | CAT | EA |  |  |  |  | dzikri | R13 | 2021-07-15 15:25:23 | 2021-08-07 14:40:05
9900254512 | R1560 | PLUG | 0000 | TMP | TMP | GEN | TMP | PLUG: BOOM CRANE;500B;173268 | PLUG: EQUIPMENT NAME BOOM TRUCK CRANE, EQUIPMENT TYPE/MODEL 500B, MANUFACTURER NATIONAL CRANE CORPORATION, MANUFACTURER REFERENCE 173268 | QA1 | EA |  |  |  |  | akmal | R13 | 2021-07-15 15:25:23 | 2021-11-17 17:09:23
9900254513 | R1560 | PLUG | 0000 | TMP | TMP | GEN | TMP | PLUG: BOOM CRANE;500B;9904101084 | PLUG: EQUIPMENT NAME BOOM TRUCK CRANE, EQUIPMENT TYPE/MODEL 500B, MANUFACTURER NATIONAL CRANE CORPORATION, MANUFACTURER REFERENCE 9904101084 | QA1 | EA |  |  |  |  | akmal | R13 | 2021-07-15 15:25:23 | 2021-11-17 17:09:41
9900254514 | R2074 | SWITCH | 0000 | TMP | TMP | GEN | TMP | SWITCH: FLATBED TRUCK;FF173MA | SWITCH: TYPE STARTER SOLENOID, EQUIPMENT NAME FLATBED TRUCK, EQUIPMENT TYPE/MODEL FF173MA, MANUFACTURER HINO, MANUFACTURER REFERENCE 28180-1270 | CAT | EA |  |  |  |  | dzikri | R13 | 2021-07-15 15:25:23 | 2021-09-19 20:44:05
9900254515 | 07428 | GAUGE,PRESSURE | 0000 | TMP | TMP | GEN | TMP | GAUGE,PRES: OIL PRS;RT745;7486000494 | GAUGE: PRESSURE, USAGE DESIGN OIL PRESSURE, EQUIPMENT NAME ROUGH TERRAIN CRANE, EQUIPMENT TYPE/MODEL RT745, MANUFACTURER GROVE, MANUFACTURER REFERENCE 7486000494 | QA | EA |  |  |  |  | dzikri | R14 | 2021-07-15 15:25:23 | 2021-08-27 20:45:50
9900254517 | R1621 | PULLEY | 0000 | TMP | TMP | GEN | TMP | PULLEY: | PULLEY: TYPE HAY ASSEMBLY, WIDTH 12MM WHEEL, SPECIAL FEATURES FOR WIRELINE | CAT | EA |  |  |  |  | 2zAOHdDtW9 | R14 | 2021-07-15 15:25:23 | 2021-12-07 18:10:48
9900254518 | R1621 | PULLEY | 0000 | TMP | TMP | GEN | TMP | PULLEY: COMPACTOR;HV700;3920130260 | PULLEY: EQUIPMENT NAME VIBRATORY COMPACTOR, EQUIPMENT TYPE/MODEL HV700, MANUFACTURER SAKAI, MANUFACTURER REFERENCE 3920130260 | QA | EA |  |  |  |  | akmal | R12 | 2021-07-15 15:25:23 | 2021-11-18 21:14:27
9900254519 | R1624 | PUMP | 0000 | TMP | TMP | GEN | TMP | PUMP: WATER;FORKLIFT;60-6FDN-3;1601-01 | PUMP: TYPE WATER PUMP, EQUIPMENT NAME FORKLIFT, EQUIPMENT TYPE/MODEL 60-6FDN-3, EQUIPMENT SERIAL NUMBER 10347, MANUFACTURER TOYOTA, MANUFACTURER REFERENCE 1601-01 | QA | EA |  |  |  |  | akmal | R12 | 2021-07-15 15:25:23 | 2021-10-05 08:58:59
9900254521 | R1624 | PUMP | 0000 | TMP | TMP | GEN | TMP | PUMP: FUEL;COMPACTOR;HV700;MM306922 | PUMP: TYPE FUEL INJECTION, EQUIPMENT NAME VIBRATORY COMPACTOR, EQUIPMENT TYPE/MODEL HV700, MANUFACTURER SAKAI, MANUFACTURER REFERENCE MM306922 | QA | EA |  |  |  |  | aa52LvePHS | R12 | 2021-07-15 15:25:23 | 2021-10-05 08:28:12
9900254522 | R0931 | FUEL | 0000 | TMP | TMP | GEN | TMP | FUEL: | FUEL: TYPE HAND PUMP | CAT | EA |  |  |  |  | 2zAOHdDtW9 |  | 2021-07-15 15:25:23 | 2021-12-10 15:00:03
9900254523 | R1201 | KIT | 0000 | TMP | TMP | GEN | TMP | KIT: REPAIR;BEAM;CRANE;RT745;9752100623 | KIT: TYPE REPAIR, APPLICATION BEAM, EQUIPMENT NAME ROUGH TERRAIN CRANE, EQUIPMENT TYPE/MODEL RT745, MANUFACTURER GROVE, MANUFACTURER REFERENCE 9752100623 | QA | EA |  |  |  |  | dzikri | R07 | 2021-07-15 15:25:23 | 2021-09-04 08:54:54
9900254524 | R1624 | PUMP | 0000 | TMP | TMP | GEN | TMP | PUMP: | PUMP: TYPE WATER | CAT | EA |  |  |  |  | bSXVchTrki | R14 | 2021-07-15 15:25:23 | 2021-12-07 17:19:46
9900254526 | R1697 | REGULATOR | 0000 | TMP | TMP | GEN | TMP | REGULATOR: | REGULATOR: TYPE WATER TEMPERATURE | CAT | EA |  |  |  |  | ZgH3cidbSh |  | 2021-07-15 15:25:23 | 2021-12-11 04:40:57
9900254527 | R1697 | REGULATOR | 0000 | TMP | TMP | GEN | TMP | REGULATOR: | REGULATOR: EQUIPMENT NAME DUMP TRUCK, EQUIPMENT TYPE/MODEL PS120, MANUFACTURER MITSUBISHI, MANUFACTURER REFERENCE AB66X01070 | CAT | SET |  |  |  |  | aa52LvePHS | R13 | 2021-07-15 15:25:23 | 2021-08-10 11:43:52
9900254528 | R1697 | REGULATOR | 0000 | TMP | TMP | GEN | TMP | REGULATOR: | REGULATOR: TYPE ASSEMBLY GENERATOR | CAT | EA |  |  |  |  | 2zAOHdDtW9 | R14 | 2021-07-15 15:25:23 | 2021-12-07 23:01:43
9900254530 | R1702 | RELAY | 0000 | TMP | TMP | GEN | TMP | RELAY: | RELAY: TYPE SDS-RELAIS, SPECIAL FEATURES AF 340704 KZ-12V | CAT | EA |  |  |  |  | 2zAOHdDtW9 | R14 | 2021-07-15 15:25:23 | 2021-12-07 22:58:05
9900254531 | R1702 | RELAY | 0000 | TMP | TMP | GEN | TMP | RELAY: SPDT;CRANE;RT745;7750000055 | RELAY: ACTION SPDT, EQUIPMENT NAME ROUGH TERRAIN CRANE, EQUIPMENT TYPE/MODEL RT745, MANUFACTURER GROVE, MANUFACTURER REFERENCE 7750000055 | QA | EA |  |  |  |  | dzikri | R09 | 2021-07-15 15:25:23 | 2021-11-14 20:57:44
9900254532 | R1702 | RELAY | 0000 | TMP | TMP | GEN | TMP | RELAY: 3PDT;CRANE;RT745;7750000033 | RELAY: ACTION 3PDT, EQUIPMENT NAME ROUGH TERRAIN CRANE, EQUIPMENT TYPE/MODEL RT745, MANUFACTURER GROVE, MANUFACTURER REFERENCE 7750000033 | QA | EA |  |  |  |  | dzikri | R09 | 2021-07-15 15:25:23 | 2021-11-14 20:56:23
9900254533 | R1702 | RELAY | 0000 | TMP | TMP | GEN | TMP | RELAY: HORN;CRANE;RT745;7750000015 | RELAY: TYPE HORN, EQUIPMENT NAME ROUGH TERRAIN CRANE, EQUIPMENT TYPE/MODEL RT745, MANUFACTURER GROVE, MANUFACTURER REFERENCE 7750000015 | QA | EA |  |  |  |  | dzikri | R09 | 2021-07-15 15:25:23 | 2021-11-14 20:58:20
9900254534 | R1702 | RELAY | 0000 | TMP | TMP | GEN | TMP | RELAY: STARTER;TRUCK;FF173MA;28410-1121 | RELAY: TYPE STARTER BLOCK, EQUIPMENT NAME FLATBED TRUCK, EQUIPMENT TYPE/MODEL FF173MA, MANUFACTURER HINO, MANUFACTURER REFERENCE 28410-1121 | QA | EA |  |  |  |  | dzikri | R09 | 2021-07-15 15:25:23 | 2021-11-14 21:14:33
9900254535 | R1201 | KIT | 0000 | TMP | TMP | GEN | TMP | KIT: REPAIR;HOLDG VALVE;RT745;9752100391 | KIT: TYPE REPAIR, APPLICATION HOLDING VALVE, EQUIPMENT NAME ROUGH TERRAIN CRANE, EQUIPMENT TYPE/MODEL RT745, MANUFACTURER GROVE, MANUFACTURER REFERENCE 9752100391 | QA | EA |  |  |  |  | dzikri | R07 | 2021-07-15 15:25:23 | 2021-09-04 08:54:36
9900254536 | R1201 | KIT | 0000 | TMP | TMP | GEN | TMP | KIT: REPAIR;HOLDG VALVE;RT745;9752100115 | KIT: TYPE REPAIR, APPLICATION HOLDING VALVE, EQUIPMENT NAME ROUGH TERRAIN CRANE, EQUIPMENT TYPE/MODEL RT745, MANUFACTURER GROVE, MANUFACTURER REFERENCE 9752100115 | QA | EA |  |  |  |  | dzikri | R07 | 2021-07-15 15:25:23 | 2021-09-04 08:53:51
9900254537 | R1201 | KIT | 0000 | TMP | TMP | GEN | TMP | KIT: REPAIR;HOLDG VALVE;RT745;9752100121 | KIT: TYPE REPAIR, APPLICATION HOLDING VALVE, EQUIPMENT NAME ROUGH TERRAIN CRANE, EQUIPMENT TYPE/MODEL RT745, MANUFACTURER GROVE, MANUFACTURER REFERENCE 9752100121 | QA | EA |  |  |  |  | dzikri | R07 | 2021-07-15 15:25:23 | 2021-09-04 08:53:05
9900254538 | R1201 | KIT | 0000 | TMP | TMP | GEN | TMP | KIT: REPAIR;HOLDG VALVE;RT745;9752100498 | KIT: TYPE REPAIR, APPLICATION HOLDING VALVE, EQUIPMENT NAME ROUGH TERRAIN CRANE, EQUIPMENT TYPE/MODEL RT745, MANUFACTURER GROVE, MANUFACTURER REFERENCE 9752100498 | QA | EA |  |  |  |  | dzikri | R07 | 2021-07-15 15:25:23 | 2021-09-04 08:52:16
9900254539 | R1201 | KIT | 0000 | TMP | TMP | GEN | TMP | KIT: REPAIR;LOCK OUT;RT745;9752100684 | KIT: TYPE REPAIR, APPLICATION LOCK OUT, EQUIPMENT NAME ROUGH TERRAIN CRANE, EQUIPMENT TYPE/MODEL RT745, MANUFACTURER GROVE, MANUFACTURER REFERENCE 9752100684 | QA | EA |  |  |  |  | dzikri | R07 | 2021-07-15 15:25:23 | 2021-09-04 08:51:41
9900254540 | R1201 | KIT | 0000 | TMP | TMP | GEN | TMP | KIT: REPAIR;OUTRIGGER;RT745;9752100619 | KIT: TYPE REPAIR, APPLICATION OUTRIGGER, EQUIPMENT NAME ROUGH TERRAIN CRANE, EQUIPMENT TYPE/MODEL RT745, MANUFACTURER GROVE, MANUFACTURER REFERENCE 9752100619 | QA | EA |  |  |  |  | dzikri | R07 | 2021-07-15 15:25:23 | 2021-09-04 08:50:56
9900254541 | R1201 | KIT | 0000 | TMP | TMP | GEN | TMP | KIT: REPAIR;PUMP;CRANE;RT745;9752100261 | KIT: TYPE REPAIR, APPLICATION PUMP, EQUIPMENT NAME ROUGH TERRAIN CRANE, EQUIPMENT TYPE/MODEL RT745, MANUFACTURER GROVE, MANUFACTURER REFERENCE 9752100261 | QA | EA |  |  |  |  | dzikri | R07 | 2021-07-15 15:25:23 | 2021-09-04 08:49:50
9900254542 | R1201 | KIT | 0000 | TMP | TMP | GEN | TMP | KIT: REPAIR;STEERING;RT745;9752100683 | KIT: TYPE REPAIR, APPLICATION STEERING, EQUIPMENT NAME ROUGH TERRAIN CRANE, EQUIPMENT TYPE/MODEL RT745, MANUFACTURER GROVE, MANUFACTURER REFERENCE 9752100683 | QA | EA |  |  |  |  | dzikri | R07 | 2021-07-15 15:25:23 | 2021-09-04 08:49:08
9900254543 | R1201 | KIT | 0000 | TMP | TMP | GEN | TMP | KIT: REPAIR;SWIVEL;RT745;9752100453 | KIT: TYPE REPAIR, APPLICATION SWIVEL, EQUIPMENT NAME ROUGH TERRAIN CRANE, EQUIPMENT TYPE/MODEL RT745, MANUFACTURER GROVE, MANUFACTURER REFERENCE 9752100453 | QA | EA |  |  |  |  | dzikri | R07 | 2021-07-15 15:25:23 | 2021-09-04 08:45:47
9900254544 | R1201 | KIT | 0000 | TMP | TMP | GEN | TMP | KIT: REPAIR;SWIVEL;RT745;9752100312 | KIT: TYPE REPAIR, APPLICATION SWIVEL, EQUIPMENT NAME ROUGH TERRAIN CRANE, EQUIPMENT TYPE/MODEL RT745, MANUFACTURER GROVE, MANUFACTURER REFERENCE 9752100312 | QA | EA |  |  |  |  | dzikri | R07 | 2021-07-15 15:25:23 | 2021-09-04 00:12:48
9900254545 | R1726 | RETAINER | 0000 | TMP | TMP | GEN | TMP | RETAINER: | RETAINER: | CAT | EA |  |  |  |  | dzikri | R14 | 2021-07-15 15:25:23 | 2021-12-07 11:50:30
9900254546 | R1726 | RETAINER | 0000 | TMP | TMP | GEN | TMP | RETAINER: GROVECRANE;RT745;9904102267 | RETAINER: EQUIPMENT NAME ROUGH TERRAIN CRANE, EQUIPMENT TYPE/MODEL RT745, MANUFACTURER GROVE, MANUFACTURER REFERENCE 9904102267 | QA | EA |  |  |  |  | akmal | R12 | 2021-07-15 15:25:23 | 2021-11-09 20:08:59
9900254547 | R1726 | RETAINER | 0000 | TMP | TMP | GEN | TMP | RETAINER: CRANE;500B;109527 | RETAINER: EQUIPMENT NAME BOOM TRUCK CRANE, EQUIPMENT TYPE/MODEL 500B, MANUFACTURER NATIONAL CRANE, MANUFACTURER REFERENCE 109527 | QA | EA |  |  |  |  | akmal | R12 | 2021-07-15 15:25:23 | 2021-11-09 20:09:39
9900254548 | R1726 | RETAINER | 0000 | TMP | TMP | GEN | TMP | RETAINER: HINOTRUCK;FF173MA;47929-1590 | RETAINER: EQUIPMENT NAME FLATBED TRUCK, EQUIPMENT TYPE/MODEL FF173MA, MANUFACTURER HINO, MANUFACTURER REFERENCE 47929-1590 | QA | EA |  |  |  |  | aa52LvePHS | R12 | 2021-07-15 15:25:23 | 2021-11-09 20:14:22
9900254549 | R1726 | RETAINER | 0000 | TMP | TMP | GEN | TMP | RETAINER: HINOTRUCK;FF173MA;47929-1600 | RETAINER: EQUIPMENT NAME FLATBED TRUCK, EQUIPMENT TYPE/MODEL FF173MA, MANUFACTURER HINO, MANUFACTURER REFERENCE 47929-1600 | QA | EA |  |  |  |  | aa52LvePHS | R12 | 2021-07-15 15:25:23 | 2021-11-09 20:14:30
9900254550 | R1740 | RING | 0000 | TMP | TMP | GEN | TMP | RING: LOCK;CAT;LOADER;IT28B;1T0034 | RING: TYPE LOCK, EQUIPMENT NAME WHEEL LOADER, EQUIPMENT TYPE/MODEL IT28B, MANUFACTURER CATERPILLAR, MANUFACTURER REFERENCE 1T0034 | QA | EA |  |  |  |  | bursah | R10 | 2021-07-15 15:25:23 | 2021-11-23 09:45:53
9900254551 | R1744 | RING,RETAINING | 0000 | Stock | K58 | GEN | TMP | RING,RETAINING: LOADER;IT28B;5K9064 | RING: RETAINING, EQUIPMENT NAME WHEEL LOADER, EQUIPMENT TYPE/MODEL IT28B, MANUFACTURER CATERPILLAR, MANUFACTURER REFERENCE 5K9064 | QA | EA |  |  |  |  | syaiful | R10 | 2021-07-15 15:25:23 | 2021-11-22 08:47:46
9900254552 | R1744 | RING,RETAINING | 0000 | Stock | K58 | GEN | TMP | RING,RETAINING: LOADER;IT28B;6N0009 | RING: RETAINING, EQUIPMENT NAME WHEEL LOADER, EQUIPMENT TYPE/MODEL IT28B, MANUFACTURER CATERPILLAR, MANUFACTURER REFERENCE 6N0009 | QA | EA |  |  |  |  | syaiful | R10 | 2021-07-15 15:25:23 | 2021-11-22 09:26:48
9900254553 | R1101 | HOSE | 0000 | TMP | TMP | GEN | TMP | HOSE: CAT;WHEEL LOADER;IT28B;1W4993 | HOSE: EQUIPMENT NAME WHEEL LOADER, EQUIPMENT TYPE/MODEL IT28B, MANUFACTURER CATERPILLAR, MANUFACTURER REFERENCE 1W4993 | CAT | EA |  |  |  |  | syaiful | R12 | 2021-07-15 15:25:23 | 2021-11-12 15:55:03
9900254554 | R1741 | RING,BACK-UP | 0000 | TMP | TMP | GEN | TMP | RING,BACK-UP: CYL BRAKE;TRUCK;44236-1081 | RING: BACK-UP, USAGE DESIGN CYLINDER BRAKE, EQUIPMENT NAME TRUCK, MANUFACTURER HINO, MANUFACTURER REFERENCE 44236-1081 | QA | EA |  |  |  |  | jayadi | R12 | 2021-07-15 15:25:23 | 2021-11-22 23:40:25
9900254559 |  |  |  | Stock | K96 | GEN |  |  |  | RAW | EA |  |  |  |  | admin |  | 2021-07-15 15:25:23 | 2021-07-15 15:25:23
9900254567 | R1741 | RING,BACK-UP | 0000 | TMP | TMP | GEN | TMP | RING,BACK-UP: CYL BRAKE;TRUCK;44236-1081 | RING: BACK-UP, USAGE DESIGN CYLINDER BRAKE, EQUIPMENT NAME TRUCK, MANUFACTURER HINO, MANUFACTURER REFERENCE 44236-1081 | QA | EA |  |  |  |  | jayadi | R12 | 2021-07-15 15:25:23 | 2021-11-22 23:40:09
9900254568 | R1741 | RING,BACK-UP | 0000 | TMP | TMP | GEN | TMP | RING,BACK-UP: CRANE;RT745;7753000438 | RING: BACK-UP, EQUIPMENT NAME ROUGH TERRAIN CRANE, EQUIPMENT TYPE/MODEL RT745, MANUFACTURER GROVE, MANUFACTURER REFERENCE 7753000438 | QA | EA |  |  |  |  | aa52LvePHS | R12 | 2021-07-15 15:25:23 | 2021-11-22 23:32:18
9900254570 | R1201 | KIT | 0000 | TMP | TMP | GEN | TMP | KIT: PARTS;CRANE;RT745;9904108059 | KIT: TYPE PARTS, CONTAINS A RING, CONTAINS B GEAR, CONTAINS C BOLT, EQUIPMENT NAME ROUGH TERRAIN CRANE, EQUIPMENT TYPE/MODEL RT745, MANUFACTURER GROVE, MANUFACTURER REFERENCE 9904108059 | QA1 | EA |  |  |  |  | aa52LvePHS | R09 | 2021-07-15 15:25:23 | 2021-11-13 21:20:08
9900254571 | R1743 | RING,PISTON | 0000 | TMP | TMP | GEN | TMP | RING,PISTON: TOP;LOADER;IT28B;9L6233 | RING: PISTON, TYPE TOP, EQUIPMENT NAME WHEEL LOADER, EQUIPMENT TYPE/MODEL IT28B, MANUFACTURER CATERPILLAR, MANUFACTURER REFERENCE 9L6233 | QA | EA |  |  |  |  | akmal | R13 | 2021-07-15 15:25:23 | 2021-11-23 07:46:16
9900254573 | R1743 | RING,PISTON | 0000 | TMP | TMP | GEN | TMP | RING,PISTON: CRANE;RT745;9904101211 | RING: PISTON, EQUIPMENT NAME ROUGH TERRAIN CRANE, EQUIPMENT TYPE/MODEL RT745, MANUFACTURER GROVE, MANUFACTURER REFERENCE 9904101211 | QA | EA |  |  |  |  | dzikri | R13 | 2021-07-15 15:25:23 | 2021-11-23 07:48:45
9900254574 | R1747 | RING SET | 0000 | TMP | TMP | GEN | TMP | RING SET: | RING SET: TYPE PISTON, EQUIPMENT NAME VIBRATOR ROLLER, MANUFACTURER SAKAI, MANUFACTURER REFERENCE MM300600 | CAT | EA |  |  |  |  | syaiful | R13 | 2021-07-15 15:25:23 | 2021-11-12 13:56:31
9900254575 | R1740 | RING | 0000 | TMP | TMP | GEN | TMP | RING: SLIP UNIT;GROVE;CRANE;500B;144165 | RING: TYPE SLIP UNIT, EQUIPMENT NAME BOOM TRUCK CRANE, EQUIPMENT TYPE/MODEL 500B, MANUFACTURER GROVE, MANUFACTURER REFERENCE 144165 | QA | EA |  |  |  |  | syaiful | R10 | 2021-07-15 15:25:23 | 2021-11-23 09:45:53
9900254576 | R1744 | RING,RETAINING | 0000 | Stock | K58 | GEN | TMP | RING,RETAINING: SNAP;CRANE;9904107859 | RING: RETAINING, TYPE SNAP, EQUIPMENT NAME ROUGH TERRAIN CRANE, EQUIPMENT TYPE/MODEL RT745, MANUFACTURER GROVE, MANUFACTURER REFERENCE 9904107859 | QA | EA |  |  |  |  | dzikri | R10 | 2021-07-15 15:25:23 | 2021-11-09 21:52:05
9900254577 | R1744 | RING,RETAINING | 0000 | Stock | K58 | GEN | TMP | RING,RETAINING: SNAP;CRANE;9904101232 | RING: RETAINING, TYPE SNAP, EQUIPMENT NAME ROUGH TERRAIN CRANE, EQUIPMENT TYPE/MODEL RT745, MANUFACTURER GROVE, MANUFACTURER REFERENCE 9904101232 | QA | EA |  |  |  |  | jayadi | R10 | 2021-07-15 15:25:23 | 2021-11-09 21:56:01
9900254578 | R1744 | RING,RETAINING | 0000 | Stock | K58 | GEN | TMP | RING,RETAINING: SNAP;CRANE;9904101215 | RING: RETAINING, TYPE SNAP, EQUIPMENT NAME ROUGH TERRAIN CRANE, EQUIPMENT TYPE/MODEL RT745, MANUFACTURER GROVE, MANUFACTURER REFERENCE 9904101215 | QA | EA |  |  |  |  | jayadi | R10 | 2021-07-15 15:25:23 | 2021-11-09 21:57:15
9900254579 | R1744 | RING,RETAINING | 0000 | Stock | K58 | GEN | TMP | RING,RETAINING: SNAP;CRANE;9904106422 | RING: RETAINING, TYPE SNAP, EQUIPMENT NAME ROUGH TERRAIN CRANE, EQUIPMENT TYPE/MODEL RT745, MANUFACTURER GROVE, MANUFACTURER REFERENCE 9904106422 | QA | EA |  |  |  |  | jayadi | R10 | 2021-07-15 15:25:23 | 2021-11-09 21:57:52
9900254581 | R1744 | RING,RETAINING | 0000 | Stock | K58 | GEN | TMP | RING,RETAINING: SNAP;CRANE;9904101209 | RING: RETAINING, TYPE SNAP, EQUIPMENT NAME ROUGH TERRAIN CRANE, EQUIPMENT TYPE/MODEL RT745, MANUFACTURER GROVE, MANUFACTURER REFERENCE 9904101209 | QA | EA |  |  |  |  | jayadi | R10 | 2021-07-15 15:25:23 | 2021-11-09 21:58:17
9900254582 | R1443 | O-RING | 5331 | Stock | K85 | GEN | TMP | O-RING: GROVE;CRANE;RT745;9904101620 | O-RING: TYPE SQUARE, EQUIPMENT NAME ROUGH TERRAIN CRANE, EQUIPMENT TYPE/MODEL RT745, MANUFACTURER GROVE, MANUFACTURER REFERENCE 9904101620 | CAT | EA |  |  |  |  | dzikri | R11 | 2021-07-15 15:25:23 | 2021-10-23 19:48:43
9900254584 | R1443 | O-RING | 5331 | Stock | K85 | GEN | TMP | O-RING: TRUCK;FF173MA;45126-24017 | O-RING: EQUIPMENT NAME FLATBED TRUCK, EQUIPMENT TYPE/MODEL FF173MA, MANUFACTURER HINO, MANUFACTURER REFERENCE 45126-24017 | QA | EA |  |  |  |  | aa52LvePHS | R06 | 2021-07-15 15:25:23 | 2021-08-28 13:38:47
9900254585 | R1443 | O-RING | 5331 | Stock | K85 | GEN | TMP | O-RING: RBR | O-RING: TYPE SEAL, MATERIAL RUBBER | CAT | EA |  |  |  |  | bursah | R11 | 2021-07-15 15:25:23 | 2021-11-19 14:15:45
9900254588 | R1443 | O-RING | 5331 | Stock | K85 | GEN | TMP | O-RING: GROVE;CRANE;RT745;7755252000 | O-RING: EQUIPMENT NAME ROUGH TERRAIN CRANE, EQUIPMENT TYPE/MODEL RT745, MANUFACTURER GROVE, MANUFACTURER REFERENCE 7755252000 | QA | EA |  |  |  |  | aa52LvePHS | R06 | 2021-07-15 15:25:23 | 2021-09-30 01:19:28
9900254591 | R1443 | O-RING | 5331 | Stock | K85 | GEN | TMP | O-RING: GROVE;CRANE;RT745;9904102271 | O-RING: EQUIPMENT NAME ROUGH TERRAIN CRANE, EQUIPMENT TYPE/MODEL RT745, MANUFACTURER GROVE, MANUFACTURER REFERENCE 9904102271 | QA | EA |  |  |  |  | dzikri | R06 | 2021-07-15 15:25:23 | 2021-09-30 01:21:06
9900254592 | R1443 | O-RING | 5331 | Stock | K85 | GEN | TMP | O-RING: GROVE;CRANE;RT745;9904101620 | O-RING: TYPE SQUARE, EQUIPMENT NAME ROUGH TERRAIN CRANE, EQUIPMENT TYPE/MODEL RT745, MANUFACTURER GROVE, MANUFACTURER REFERENCE 9904101620 | QA | EA |  |  |  |  | dzikri | R06 | 2021-07-15 15:25:23 | 2021-09-30 01:27:12
9900254593 | R1882 | SHOES | 0000 | TMP | TMP | GEN | TMP | SHOES: | SHOES: TYPE SAFETY, HAZMAT BOOTS, SIZE 7 & 8 | CAT | PAA |  |  |  |  | ZgH3cidbSh | R14 | 2021-07-15 15:25:23 | 2021-12-07 21:39:30
9900254594 | R1443 | O-RING | 5331 | Stock | K85 | GEN | TMP | O-RING: GROVE;CRANE;RT745;7755256000 | O-RING: EQUIPMENT NAME ROUGH TERRAIN CRANE, EQUIPMENT TYPE/MODEL RT745, MANUFACTURER GROVE, MANUFACTURER REFERENCE 7755256000 | QA | EA |  |  |  |  | dzikri | R06 | 2021-07-15 15:25:23 | 2021-09-30 01:27:12
9900254596 | R1201 | KIT | 0000 | TMP | TMP | GEN | TMP | KIT: | KIT: CONTAINS A O-RING, CONTAINS B GASKET, MANUFACTURER REFERENCE 9904-103153, 9904-103153 | CAT | EA |  |  |  |  | dzikri | R14 | 2021-07-15 15:25:23 | 2021-12-07 11:45:53
9900254597 | R1443 | O-RING | 5331 | Stock | K85 | GEN | TMP | O-RING: GROVE;CRANE;RT745;7755906002 | O-RING: TYPE ADAPTER SWIVEL, EQUIPMENT NAME ROUGH TERRAIN CRANE, EQUIPMENT TYPE/MODEL RT745, MANUFACTURER GROVE, MANUFACTURER REFERENCE 7755906002 | QA | EA |  |  |  |  | dzikri | R06 | 2021-07-15 15:25:23 | 2021-09-30 01:27:12
9900254598 | R1443 | O-RING | 5331 | Stock | K85 | GEN | TMP | O-RING: | O-RING: SPECIAL FEATURES FOR CRANK SHAFT/CHAM BRAKE SPIDER | CAT | EA |  |  |  |  | bursah |  | 2021-07-15 15:25:23 | 2021-12-11 16:26:12
9900254599 | R1831 | SEAL,O-RING | 0000 | TMP | TMP | GEN | TMP | SEAL,O-RING: | SEAL: O-RING, SPECIAL FEATURES 9QT, POWER STEERINGRESERVOIR | CAT | EA |  |  |  |  | 2zAOHdDtW9 |  | 2021-07-15 15:25:23 | 2021-12-12 16:50:09
9900254600 |  |  |  | Stock | K85 | GEN |  |  |  | RAW | SET |  |  |  |  | admin |  | 2021-07-15 15:25:23 | 2021-07-15 15:25:23
9900254601 | R1754 | ROD | 0000 | TMP | TMP | GEN | TMP | ROD: CONNECTING;COMPACTOR;MM9622011 | ROD: TYPE CONNECTING, EQUIPMENT NAME VIBRATORY COMPACTOR, EQUIPMENT TYPE/MODEL HV700, MANUFACTURER SAKAI, MANUFACTURER REFERENCE MM9622011 | QA | EA |  |  |  |  | aa52LvePHS | R13 | 2021-07-15 15:25:23 | 2021-10-05 09:18:13
9900254602 | R1754 | ROD | 0000 | TMP | TMP | GEN | TMP | ROD: | ROD: TYPE STEERING | CAT | EA |  |  |  |  | Agblmepvo6 |  | 2021-07-15 15:25:23 | 2021-12-10 10:45:36
9900254603 | R1754 | ROD | 0000 | TMP | TMP | GEN | TMP | ROD: | ROD: TYPE BOLT, USAGE DESIGN SPRING ADJUSTMENT, EQUIPMENT NAME ROUGH TERRAIN CRANE, EQUIPMENT TYPE/MODEL RT745, MANUFACTURER GROVE, MANUFACTURER REFERENCE 6768-001747 | CAT | EA |  |  |  |  | bursah | R14 | 2021-07-15 15:25:23 | 2021-12-07 20:40:23
9900254604 | R1776 | ROTOR | 0000 | TMP | TMP | GEN | TMP | ROTOR: | ROTOR: | CAT | EA |  |  |  |  | dzikri | R14 | 2021-07-15 15:25:23 | 2021-12-07 11:50:43
9900254605 | R1808 | SCREW | 0000 | TMP | TMP | GEN | TMP | SCREW: | SCREW: EQUIPMENT NAME ROUGH TERRAIN CRANE, EQUIPMENT TYPE/MODEL RT745, MANUFACTURER GROVE, MANUFACTURER REFERENCE 9904101240 | CAT | EA |  |  |  |  | dzikri | R12 | 2021-07-15 15:25:23 | 2021-08-08 21:00:46
9900254606 | R1808 | SCREW | 0000 | TMP | TMP | GEN | TMP | SCREW: DYNAPAC;CA251D | SCREW: EQUIPMENT NAME VIBRATOR ROLLER, EQUIPMENT TYPE/MODEL CA251D, MANUFACTURER DYNAPAC, MANUFACTURER REFERENCE 500161 | CAT | EA |  |  |  |  | akmal | R12 | 2021-07-15 15:25:23 | 2021-08-16 00:08:35
9900254607 | R1808 | SCREW | 0000 | TMP | TMP | GEN | TMP | SCREW: | SCREW: TYPE RING GEAR, ADDITIONAL ITEMS C/W WASHER FLAT, EQUIPMENT NAME ROUGH TERRAIN CRANE, EQUIPMENT TYPE/MODEL RT745, MANUFACTURER GROVE, MANUFACTURER REFERENCE 9904108059 | CAT | EA |  |  |  |  | dzikri | R12 | 2021-07-15 15:25:23 | 2021-11-19 19:35:22
9900254608 | R1808 | SCREW | 0000 | TMP | TMP | GEN | TMP | SCREW: | SCREW: ADDITIONAL ITEMS C/W LOCK WASHER, EQUIPMENT NAME ROUGH TERRAIN CRANE, EQUIPMENT TYPE/MODEL RT745, MANUFACTURER GROVE, MANUFACTURER REFERENCE 9904102266 | CAT | EA |  |  |  |  | dzikri | R12 | 2021-07-15 15:25:23 | 2021-08-08 20:26:18
9900254609 | R1740 | RING | 0000 | TMP | TMP | GEN | TMP | RING: METAL SEAL;CAT;LOADER;IT28B;6N0992 | RING: TYPE METAL SEAL, EQUIPMENT NAME WHEEL LOADER, EQUIPMENT TYPE/MODEL IT28B, MANUFACTURER CATERPILLAR, MANUFACTURER REFERENCE 6N0992 | QA | EA |  |  |  |  | syaiful | R13 | 2021-07-15 15:25:23 | 2021-11-27 10:28:28
9900254610 | R1830 | SEAL,OIL | 0000 | TMP | TMP | GEN | TMP | SEAL,OIL: CRKSHAFT;LOADER;IT28B;9L7735 | SEAL: OIL, USAGE DESIGN CRANKSHAFT, EQUIPMENT NAME WHEEL LOADER, EQUIPMENT TYPE/MODEL IT28B, MANUFACTURER CATERPILLAR, MANUFACTURER REFERENCE 9L7735 | QA | EA |  |  |  |  | akmal | R07 | 2021-07-15 15:25:23 | 2021-11-06 20:39:07
9900254611 | R1830 | SEAL,OIL | 0000 | TMP | TMP | GEN | TMP | SEAL,OIL: ENGINE | SEAL: OIL, EQUIPMENT NAME DIESEL ENGINE, EQUIPMENT TYPE/MODEL 3406, MANUFACTURER CATERPILLAR, MANUFACTURER REFERENCE 5P3272 | CAT | EA |  |  |  |  | syaiful | R13 | 2021-07-15 15:25:23 | 2021-11-13 10:08:44
9900254612 | R1443 | O-RING | 5331 | Stock | K85 | GEN | TMP | O-RING: 14X1.78MM;NBR 75;AS568-015 | O-RING: INSIDE DIAMETER 14MM, OUTSIDE DIAMETER 17.56MM, WIDTH 1.78MM, MATERIAL NBR 75, INDUSTRY STANDARD AS568-015 | QA | EA |  |  |  |  | akmal | R06 | 2021-07-15 15:25:23 | 2021-09-21 00:51:41
9900254613 | R1830 | SEAL,OIL | 0000 | TMP | TMP | GEN | TMP | SEAL,OIL: DETECTOR-OIL MIST;LOADER;IT28B | SEAL: OIL, USAGE DESIGN DETECTOR GP-OIL MIST, EQUIPMENT NAME WHEEL LOADER, EQUIPMENT TYPE/MODEL IT28B, MANUFACTURER CATERPILLAR, MANUFACTURER REFERENCE 6V0408 | QA | EA |  |  |  |  | bursah | R07 | 2021-07-15 15:25:23 | 2021-11-06 20:38:43
9900254614 | R1443 | O-RING | 5331 | Stock | K85 | GEN | TMP | O-RING: 16.36X2.21MM;NBR 90;AS568-908 | O-RING: INSIDE DIAMETER 16.36MM, OUTSIDE DIAMETER 20.78MM, WIDTH 2.21MM, MATERIAL NBR 90, INDUSTRY STANDARD AS568-908 | QA | EA |  |  |  |  | bursah | R10 | 2021-07-15 15:25:23 | 2021-11-21 10:02:08
9900254615 | R1443 | O-RING | 5331 | Stock | K85 | GEN | TMP | O-RING: 145.42X5.33MM;NBR 75;AS568-359 | O-RING: INSIDE DIAMETER 145.42MM, OUTSIDE DIAMETER 156.98MM, WIDTH 5.33MM, MATERIAL NBR 75, INDUSTRY STANDARD AS568-359 | QA | EA |  |  |  |  | akmal | R06 | 2021-07-15 15:25:23 | 2021-09-21 00:53:43
9900254616 | R1443 | O-RING | 5331 | Stock | K85 | GEN | TMP | O-RING: 142.24X5.33MM;NBR 75;AS568-358 | O-RING: INSIDE DIAMETER 142.24MM, OUTSIDE DIAMETER 152.9MM, WIDTH 5.33MM, MATERIAL NBR 75, INDUSTRY STANDARD AS568-358 | QA | EA |  |  |  |  | akmal | R06 | 2021-07-15 15:25:23 | 2021-09-21 00:55:51
9900254617 | R1826 | SEAL | 0000 | TMP | TMP | GEN | TMP | SEAL: CRANE;RT745;7794000517 | SEAL: EQUIPMENT NAME ROUGH TERRAIN CRANE, EQUIPMENT TYPE/MODEL RT745, MANUFACTURER GROVE, MANUFACTURER REFERENCE 7794000517 | QA | EA |  |  |  |  | dzikri | R10 | 2021-07-15 15:25:23 | 2021-11-27 12:17:11
9900254618 | R1826 | SEAL | 0000 | TMP | TMP | GEN | TMP | SEAL: INNER;CRANE;RT745;9049103564 | SEAL: TYPE INNER, EQUIPMENT NAME ROUGH TERRAIN CRANE, EQUIPMENT TYPE/MODEL RT745, MANUFACTURER GROVE, MANUFACTURER REFERENCE 9049103564 | QA | EA |  |  |  |  | dzikri | R10 | 2021-07-15 15:25:23 | 2021-09-04 15:01:01
9900254619 | R1826 | SEAL | 0000 | TMP | TMP | GEN | TMP | SEAL: PUMP;TRUCK;FM226MD;16104-1212 | SEAL: USAGE DESIGN COOLANT PUMP, EQUIPMENT NAME FLATBED TRUCK, EQUIPMENT TYPE/MODEL FM226MD, MANUFACTURER HINO, MANUFACTURER REFERENCE 16104-1212 | QA | EA |  |  |  |  | syaiful | R10 | 2021-07-15 15:25:23 | 2021-11-27 10:30:20
9900254620 | R1443 | O-RING | 5331 | Stock | K85 | GEN | TMP | O-RING: CAT;LOADER;IT28B;5P3114 | O-RING: EQUIPMENT NAME WHEEL LOADER, EQUIPMENT TYPE/MODEL IT28B, MANUFACTURER CATERPILLAR, MANUFACTURER REFERENCE 5P3114 | QA | EA |  |  |  |  | bursah | R10 | 2021-07-15 15:25:23 | 2021-11-21 10:01:09
9900254621 | R1443 | O-RING | 5331 | Stock | K85 | GEN | TMP | O-RING: 24.99X3.53MM;NBR 75;AS568-214 | O-RING: INSIDE DIAMETER 24.99MM, OUTSIDE DIAMETER 32.05MM, WIDTH 3.53MM, MATERIAL NBR 75, INDUSTRY STANDARD AS568-214 | QA | EA |  |  |  |  | bursah | R10 | 2021-07-15 15:25:23 | 2021-11-21 10:05:18
9900254622 | R1826 | SEAL | 0000 | TMP | TMP | GEN | TMP | SEAL: LOADER;IT28B;9P1331 | SEAL: EQUIPMENT NAME WHEEL LOADER, EQUIPMENT TYPE/MODEL IT28B, MANUFACTURER CATERPILLAR, MANUFACTURER REFERENCE 9P1331 | QA1 | EA |  |  |  |  | bursah | R10 | 2021-07-15 15:25:23 | 2021-11-26 23:20:24
9900254623 | R1831 | SEAL,O-RING | 0000 | TMP | TMP | GEN | TMP | SEAL,O-RING: | SEAL: O-RING, EQUIPMENT NAME WHEEL LOADER, EQUIPMENT TYPE/MODEL IT28B, MANUFACTURER CATERPILLAR, MANUFACTURER REFERENCE 3H4970 | CAT | EA |  |  |  |  | jayadi | R13 | 2021-07-15 15:25:23 | 2021-09-04 15:27:55
9900254624 | R1826 | SEAL | 0000 | TMP | TMP | GEN | TMP | SEAL: LOADER;IT28B;8T7305 | SEAL: EQUIPMENT NAME WHEEL LOADER, EQUIPMENT TYPE/MODEL IT28B, MANUFACTURER CATERPILLAR, MANUFACTURER REFERENCE 8T7305 | QA1 | EA |  |  |  |  | dzikri | R10 | 2021-07-15 15:25:23 | 2021-11-26 23:20:29
9900254625 | R1826 | SEAL | 0000 | TMP | TMP | GEN | TMP | SEAL: LIP;LOADER;IT28B | SEAL: TYPE LIP, EQUIPMENT NAME WHEEL LOADER, EQUIPMENT TYPE/MODEL IT28B, MANUFACTURER CATERPILLAR, MANUFACTURER REFERENCE 7R2830 | CAT | EA |  |  |  |  | bursah | R13 | 2021-07-15 15:25:23 | 2021-11-05 02:48:04
9900254626 | R1826 | SEAL | 0000 | TMP | TMP | GEN | TMP | SEAL: | SEAL: TYPE NARROW END | CAT | EA |  |  |  |  | Agblmepvo6 |  | 2021-07-15 15:25:23 | 2021-12-10 10:46:34
9900254627 | R1826 | SEAL | 0000 | TMP | TMP | GEN | TMP | SEAL: | SEAL: TYPE WIDE END | CAT | EA |  |  |  |  | Agblmepvo6 |  | 2021-07-15 15:25:23 | 2021-12-10 10:47:09
9900254628 | R0620 | COVERALL | 0000 | TMP | TMP | GEN | TMP | COVERALL: | COVERALL: TYPE ANTI HEAT, SIZE SMALL, MEDIUM, LARGE, COLOR ARK BLUE WITH GREY, MATERIAL RAVEL | CAT | EA |  |  |  |  | OK8cGFT5ze |  | 2021-07-15 15:25:23 | 2021-12-11 22:24:28
9900254630 | R1322 | MASK | 0000 | TMP | TMP | GEN | TMP | MASK: | MASK: TYPE CHEMICAL RESISTANT, SIZE MEDIUM (M), SPECIAL FEATURES C/W HOOD | CAT | EA |  |  |  |  | 2zAOHdDtW9 |  | 2021-07-15 15:25:23 | 2021-12-12 17:08:16
9900254631 |  |  |  | Stock | K96 | GEN |  |  |  | RAW | EA |  |  |  |  | admin |  | 2021-07-15 15:25:23 | 2021-07-15 15:25:23
9900254632 |  |  |  | Stock | K96 | GEN |  |  |  | RAW | EA |  |  |  |  | admin |  | 2021-07-15 15:25:23 | 2021-07-15 15:25:23
9900254633 | R1831 | SEAL,O-RING | 0000 | TMP | TMP | GEN | TMP | SEAL,O-RING: | SEAL: O-RING, EQUIPMENT NAME WHEEL LOADER, EQUIPMENT TYPE/MODEL IT28B, MANUFACTURER CATERPILLAR, MANUFACTURER REFERENCE 1P8362 | CAT | EA |  |  |  |  | bursah | R13 | 2021-07-15 15:25:23 | 2021-09-04 15:27:22
9900254635 | R1468 | PADLOCK | 0000 | TMP | K81 | GEN | TMP | PADLOCK: ALIKE;19X38X47MM;ALLOY;24EA;BLU | PADLOCK: TYPE KEYED ALIKE, MATERIAL ALUMINUM ALLOY, SIZE 19MM THK X 38MM W X 47MM H, PACKAGE DATA SET OF 24 EA, SPECIAL FEATURES BLUE COLOR | QA1 | EA |  |  |  |  | dzikri | R07 | 2021-07-15 15:25:23 | 2021-09-27 02:16:59
9900254637 | R1468 | PADLOCK | 0000 | TMP | K81 | GEN | TMP | PADLOCK: ALIKE;19X38X47MM;ALLOY;24EA;BLK | PADLOCK: TYPE KEYED ALIKE, MATERIAL ALUMINUM ALLOY, SIZE 19MM THK X 38MM W X 47MM H, PACKAGE DATA SET OF 24 EA, SPECIAL FEATURES BLACK COLOR | QA1 | EA |  |  |  |  | dzikri | R07 | 2021-07-15 15:25:23 | 2021-09-27 02:17:47
9900254638 | R1468 | PADLOCK | 0000 | TMP | TMP | GEN | TMP | PADLOCK: ALIKE;19X38X47MM;ALUM;BRN | PADLOCK: TYPE KEYED ALIKE, MATERIAL ANODIZED ALUMINUM, SIZE 19MM THK X 38MM W X 47MM H, SPECIAL FEATURES BROWN COLOR | QA1 | EA |  |  |  |  | dzikri | R07 | 2021-07-15 15:25:23 | 2021-09-27 01:36:34
9900254639 | R1443 | O-RING | 5331 | Stock | K85 | GEN | TMP | O-RING: 53.57X3.53MM;NBR 75;AS568-227 | O-RING: INSIDE DIAMETER 53.57MM, OUTSIDE DIAMETER 60.63MM, WIDTH 3.53MM, MATERIAL NBR 75, INDUSTRY STANDARD AS568-227 | QA | EA |  |  |  |  | bursah | R10 | 2021-07-15 15:25:23 | 2021-11-21 09:23:38
9900254640 | R1468 | PADLOCK | 0000 | TMP | K81 | GEN | TMP | PADLOCK: ALIKE;19X38X47MM;ALLOY;24EA;GLD | PADLOCK: TYPE KEYED ALIKE, MATERIAL ALUMINUM ALLOY, SIZE 19MM THK X 38MM W X 47MM H, PACKAGE DATA SET OF 24 EA, SPECIAL FEATURES GOLD COLOR | QA1 | EA |  |  |  |  | dzikri | R07 | 2021-07-15 15:25:23 | 2021-09-27 02:20:30
9900254641 | R1443 | O-RING | 5331 | Stock | K85 | GEN | TMP | O-RING: 9.25X1.78MM;NBR 90;AS568-012 | O-RING: INSIDE DIAMETER 9.25MM, OUTSIDE DIAMETER 12.81MM, WIDTH 1.78MM, MATERIAL NBR 90, INDUSTRY STANDARD AS568-012 | QA | EA |  |  |  |  | bursah | R10 | 2021-07-15 15:25:23 | 2021-11-21 09:20:45
9900254642 | R1201 | KIT | 0000 | TMP | TMP | GEN | TMP | KIT: SEAL TELE II;CRANE;RT745;9752100618 | KIT: TYPE SEAL TELE II, EQUIPMENT NAME ROUGH TERRAIN CRANE, EQUIPMENT TYPE/MODEL RT745, MANUFACTURER GROVE, MANUFACTURER REFERENCE 9752100618 | QA1 | EA |  |  |  |  | dzikri | R07 | 2021-07-15 15:25:23 | 2021-09-04 11:49:24
9900254643 | R1826 | SEAL | 0000 | TMP | TMP | GEN | TMP | SEAL: | SEAL: TYPE BUSHING, SPECIAL FEATURES BEAM CENTER (1743581) | CAT | EA |  |  |  |  | OK8cGFT5ze |  | 2021-07-15 15:25:23 | 2021-12-11 19:58:22
9900254644 | R1830 | SEAL,OIL | 0000 | TMP | TMP | GEN | TMP | SEAL,OIL: GREASE;FORKLIFT;65562-20541-71 | SEAL: OIL, TYPE GREASE, EQUIPMENT NAME FORKLIFT, EQUIPMENT TYPE/MODEL 02-5FD-3.5, MANUFACTURER TOYOTA, MANUFACTURER REFERENCE 65562-20541-71 | QA | EA |  |  |  |  | jayadi | R07 | 2021-07-15 15:25:23 | 2021-11-06 20:46:29
9900254645 | R1201 | KIT | 0000 | TMP | TMP | GEN | TMP | KIT: SEAL;TRACTOR;610591 | KIT: TYPE SEAL, EQUIPMENT NAME TRACTOR, MANUFACTURER JOHN DEERE, MANUFACTURER REFERENCE 610591 | QA1 | EA |  |  |  |  | syaiful | R10 | 2021-07-15 15:25:23 | 2021-11-13 21:20:13
9900254646 | R1201 | KIT | 0000 | TMP | TMP | GEN | TMP | KIT: SEAL;TRACTOR;610691 | KIT: TYPE SEAL, EQUIPMENT NAME TRACTOR, MANUFACTURER JOHN DEERE, MANUFACTURER REFERENCE 610691 | QA1 | EA |  |  |  |  | syaiful | R10 | 2021-07-15 15:25:23 | 2021-11-13 21:20:18
9900254647 | R1826 | SEAL | 0000 | TMP | TMP | GEN | TMP | SEAL: | SEAL: TYPE SEAL KIT, SPECIAL FEATURES BELL CRANK PIN | CAT | SET |  |  |  |  | OK8cGFT5ze |  | 2021-07-15 15:25:23 | 2021-12-11 22:32:12
9900254649 | R1830 | SEAL,OIL | 0000 | TMP | TMP | GEN | TMP | SEAL,OIL: 2-1/8X3INXTRACTOR;263021053 | SEAL: OIL, INSIDE DIAMETER 2-1/8 IN, OUTSIDE DIAMETER 3 IN, EQUIPMENT NAME TRACTOR, MANUFACTURER JOHNDEERE, MANUFACTURER REFERENCE 263021053 | QA | EA |  |  |  |  | bursah | R07 | 2021-07-15 15:25:23 | 2021-11-07 01:51:42
9900254650 | R1830 | SEAL,OIL | 0000 | TMP | TMP | GEN | TMP | SEAL,OIL: GROVE;CRANE;RT745;9904103991 | SEAL: OIL, EQUIPMENT NAME ROUGH TERRAIN CRANE, EQUIPMENT TYPE/MODEL RT745, MANUFACTURER GROVE, MANUFACTURER REFERENCE 9904103991 | QA | EA |  |  |  |  | dzikri | R07 | 2021-07-15 15:25:23 | 2021-11-07 01:05:42
9900254651 | R1468 | PADLOCK | 0000 | TMP | K81 | GEN | TMP | PADLOCK: ALIKE;19X38X47MM;ALUM;12EA;GRN | PADLOCK: TYPE KEYED ALIKE, MATERIAL ANODIZED ALUMINUM, SIZE 19MM THK X 38MM W X 47MM H, PACKAGE DATA SET OF 12 EA, SPECIAL FEATURES GREEN COLOR | QA1 | EA |  |  |  |  | dzikri | R07 | 2021-07-15 15:25:23 | 2021-09-27 01:36:39
9900254652 | R1468 | PADLOCK | 0000 | TMP | K81 | GEN | TMP | PADLOCK: ALIKE;19X38X47MM;ALLOY;24EA;ORG | PADLOCK: TYPE KEYED ALIKE, MATERIAL ALUMINUM ALLOY, SIZE 19MM THK X 38MM W X 47MM H, PACKAGE DATA SET OF 24 EA, SPECIAL FEATURES ORANGE COLOR | QA1 | EA |  |  |  |  | dzikri | R07 | 2021-07-15 15:25:23 | 2021-09-27 02:23:02
9900254653 | R1468 | PADLOCK | 0000 | TMP | K81 | GEN | TMP | PADLOCK: ALIKE;19X38X47MM;ALUM;12EA;PRP | PADLOCK: TYPE KEYED ALIKE, MATERIAL ANODIZED ALUMINUM, SIZE 19MM THK X 38MM W X 47MM H, PACKAGE DATA SET OF 12 EA, SPECIAL FEATURES PURPLE COLOR | QA1 | EA |  |  |  |  | dzikri | R07 | 2021-07-15 15:25:23 | 2021-09-27 01:36:43
9900254654 | R1468 | PADLOCK | 0000 | TMP | K81 | GEN | TMP | PADLOCK: ALIKE;19X38X47MM;ALUM;12EA;RED | PADLOCK: TYPE KEYED ALIKE, MATERIAL ANODIZED ALUMINUM, SIZE 19MM THK X 38MM W X 47MM H, PACKAGE DATA SET OF 12 EA, SPECIAL FEATURES RED COLOR | QA1 | EA |  |  |  |  | dzikri | R07 | 2021-07-15 15:25:23 | 2021-09-27 01:36:47
9900254655 | R1468 | PADLOCK | 0000 | TMP | TMP | GEN | TMP | PADLOCK: ALIKE;38X44MM;TPR;24EA;RED | PADLOCK: TYPE KEYED ALIKE, MATERIAL THERMOPLASTIC, SIZE 38MM W X 44MM H, PACKAGE DATA SET OF 24 EA, SPECIAL FEATURES RED COLOR | QA1 | EA |  |  |  |  | syaiful | R07 | 2021-07-15 15:25:23 | 2021-09-26 23:53:10
9900254656 | R1468 | PADLOCK | 0000 | TMP | TMP | GEN | TMP | PADLOCK: ALIKE;38X44MM;TPR;24EA;YLW | PADLOCK: TYPE KEYED ALIKE, MATERIAL THERMOPLASTIC, SIZE 38MM W X 44MM H, PACKAGE DATA SET OF 24 EA, SPECIAL FEATURES YELLOW COLOR | QA1 | EA |  |  |  |  | syaiful | R07 | 2021-07-15 15:25:23 | 2021-09-26 23:54:09
9900254658 | R1468 | PADLOCK | 0000 | TMP | K81 | GEN | TMP | PADLOCK: DIFF;19X40X32MM;STL;BLU | PADLOCK: TYPE KEYED DIFFERENT, MATERIAL LAMINATED STEEL, SIZE 19MM THK X 40MM W X 32MM H, SPECIAL FEATURES BLUE COLOR | QA1 | EA |  |  |  |  | dzikri | R07 | 2021-07-15 15:25:23 | 2021-09-27 01:36:52
9900254659 | R1468 | PADLOCK | 0000 | TMP | K81 | GEN | TMP | PADLOCK: DIFF;19X40X32MM;STL;GRN | PADLOCK: TYPE KEYED DIFFERENT, MATERIAL LAMINATED STEEL, SIZE 19MM THK X 40MM W X 32MM H, SPECIAL FEATURES GREEN COLOR | QA1 | EA |  |  |  |  | dzikri | R07 | 2021-07-15 15:25:23 | 2021-09-27 01:36:55
9900254660 | R1468 | PADLOCK | 0000 | TMP | K81 | GEN | TMP | PADLOCK: DIFF;19X40X32MM;STL;RED | PADLOCK: TYPE KEYED DIFFERENT, MATERIAL LAMINATED STEEL, SIZE 19MM THK X 40MM W X 32MM H, SPECIAL FEATURES RED COLOR | QA1 | EA |  |  |  |  | dzikri | R07 | 2021-07-15 15:25:23 | 2021-09-27 01:36:59
9900254661 | R1468 | PADLOCK | 0000 | TMP | K81 | GEN | TMP | PADLOCK: DIFF;19X40X32MM;STL;WHT | PADLOCK: TYPE KEYED DIFFERENT, MATERIAL LAMINATED STEEL, SIZE 19MM THK X 40MM W X 32MM H, SPECIAL FEATURES WHITE COLOR | QA1 | EA |  |  |  |  | dzikri | R07 | 2021-07-15 15:25:23 | 2021-09-27 01:37:03
9900254662 | R1468 | PADLOCK | 0000 | Stock | K81 | GEN | TMP | PADLOCK: DIFF;40X40MM;STL;WEATHER RESIST | PADLOCK: TYPE KEYED DIFFERENT, MATERIAL LAMINATED STEEL, SIZE 40MM W X 40MM H, SPECIAL FEATURES WEATHER RESISTANT | QA1 | EA |  |  |  |  | dzikri | R07 | 2021-07-15 15:25:23 | 2021-09-27 01:37:07
9900254663 | R1830 | SEAL,OIL | 0000 | TMP | TMP | GEN | TMP | SEAL,OIL: WHEEL HUB;FM226MD;9828-66106 | SEAL: OIL, USAGE DESIGN WHEEL HUB, EQUIPMENT NAME TRUCK, EQUIPMENT TYPE/MODEL FM226MD, MANUFACTURER HINO, MANUFACTURER REFERENCE 9828-66106 | QA | EA |  |  |  |  | aa52LvePHS | R07 | 2021-07-15 15:25:23 | 2021-11-07 01:08:35
9900254664 | R1830 | SEAL,OIL | 0000 | TMP | TMP | GEN | TMP | SEAL,OIL: TRUCK;FM226MD;9829-30115 | SEAL: OIL, EQUIPMENT NAME TRUCK, EQUIPMENT TYPE/MODEL FM226MD, MANUFACTURER HINO, MANUFACTURER REFERENCE 9829-30115 | QA | EA |  |  |  |  | aa52LvePHS | R07 | 2021-07-15 15:25:23 | 2021-11-07 01:13:23
9900254665 | R1830 | SEAL,OIL | 0000 | TMP | TMP | GEN | TMP | SEAL,OIL: FR AXLE;FM226MD;4828-01112 | SEAL: OIL, USAGE DESIGN FRONT AXLE, EQUIPMENT NAME TRUCK, EQUIPMENT TYPE/MODEL FM226MD, MANUFACTURER HINO, MANUFACTURER REFERENCE 4828-01112 | QA | EA |  |  |  |  | bursah | R07 | 2021-07-15 15:25:23 | 2021-11-07 01:15:40
9900254666 | R1830 | SEAL,OIL | 0000 | TMP | TMP | GEN | TMP | SEAL,OIL: RR AXLE;FM226MD;9828-65112 | SEAL: OIL, USAGE DESIGN REAR AXLE, EQUIPMENT NAME TRUCK, EQUIPMENT TYPE/MODEL FM226MD, MANUFACTURER HINO, MANUFACTURER REFERENCE 9828-65112 | QA | EA |  |  |  |  | bursah | R07 | 2021-07-15 15:25:23 | 2021-11-07 01:15:50
9900254667 | R1830 | SEAL,OIL | 0000 | TMP | TMP | GEN | TMP | SEAL,OIL: RR AXLE;FM226MD;9828-65112 | SEAL: OIL, USAGE DESIGN REAR AXLE, EQUIPMENT NAME TRUCK, EQUIPMENT TYPE/MODEL FM226MD, MANUFACTURER HINO, MANUFACTURER REFERENCE 9828-65112 | QA | EA |  |  |  |  | bursah | R07 | 2021-07-15 15:25:23 | 2021-11-07 01:21:35
9900254668 | R1468 | PADLOCK | 0000 | Stock | K81 | GEN | TMP | PADLOCK: DIFF;40X40MM;STL;WEATHER RESIST | PADLOCK: TYPE KEYED DIFFERENT, MATERIAL LAMINATED STEEL, SIZE 40MM W X 40MM H, SPECIAL FEATURES WEATHER RESISTANT | QA1 | EA |  |  |  |  | dzikri | R07 | 2021-07-15 15:25:23 | 2021-09-27 01:37:10
9900254669 | R1830 | SEAL,OIL | 0000 | TMP | TMP | GEN | TMP | SEAL,OIL: COMPACTOR;HV700;3600110020 | SEAL: OIL, EQUIPMENT NAME VIBRATORY COMPACTOR, EQUIPMENT TYPE/MODEL HV700, MANUFACTURER SAKAI, MANUFACTURER REFERENCE 3600110020 | QA | EA |  |  |  |  | akmal | R07 | 2021-07-15 15:25:23 | 2021-11-07 01:22:11
9900254670 | R1830 | SEAL,OIL | 0000 | TMP | TMP | GEN | TMP | SEAL,OIL: FORKLIFT | SEAL: OIL, TYPE ENGINE REAR, EQUIPMENT NAME FORKLIFT, MANUFACTURER TOYOTA, MANUFACTURER REFERENCE 90311-95951-71 | CAT | EA |  |  |  |  | syaiful | R13 | 2021-07-15 15:25:23 | 2021-11-29 13:06:53
9900254671 | R1290 | LOCKOUT | 0000 | TMP | TMP | GEN | TMP | LOCKOUT: | LOCKOUT: TYPE PLUCK LOCK SWITCH, SIZE LARGE | CAT | EA |  |  |  |  | syaiful | R15 | 2021-07-15 15:25:23 | 2021-12-06 21:20:17
9900254672 | R1290 | LOCKOUT | 0000 | TMP | TMP | GEN | TMP | LOCKOUT: | LOCKOUT: TYPE PLUCK LOCK SWITCH, SIZE SMALL | CAT | EA |  |  |  |  | syaiful | R15 | 2021-07-15 15:25:23 | 2021-12-06 21:20:30
9900254675 | R1826 | SEAL | 0000 | TMP | TMP | GEN | TMP | SEAL: SLEEVE;WESTERN;TRUCK;4864S;350-9 | SEAL: TYPE SLEEVE, EQUIPMENT NAME VACUUM TRUCK, EQUIPMENT TYPE/MODEL 4864S, EQUIPMENT SERIAL NUMBER 2WLNCCBEXTK940247, MANUFACTURER WESTERN STAR, MANUFACTURER REFERENCE 350-9 | QA | EA |  |  |  |  | akmal | R10 | 2021-07-15 15:25:23 | 2021-11-27 10:37:25
9900254679 | R1612 | PROTECTOR,HEARING | 0000 | Stock | K96 | GEN | TMP | PROTECTOR,HEARING: | PROTECTOR: HEARING, TYPE HEADPHONE | CAT | PAA |  |  |  |  | akmal | R13 | 2021-07-15 15:25:23 | 2021-11-24 13:20:10
9900254685 | R1841 | SENSOR | 0000 | TMP | TMP | GEN | TMP | SENSOR: FUEL LVL;CRANE;RT745;7352-000067 | SENSOR: TYPE FUEL LEVEL, EQUIPMENT NAME ROUGH TERRAIN CRANE, EQUIPMENT TYPE/MODEL RT745, MANUFACTURER GROVE, MANUFACTURER REFERENCE 7352-000067 | QA | EA |  |  |  |  | aa52LvePHS | R13 | 2021-07-15 15:25:23 | 2021-11-17 09:07:09
9900254688 | R1683 | REEL | 0000 | TMP | TMP | GEN | TMP | REEL: | REEL: TYPE RETRACABLE GROUNDING CABLE, CAPACITY 50 FT, OPERATED SPRING | CAT | EA |  |  |  |  | jayadi | R15 | 2021-07-15 15:25:23 | 2021-12-07 10:13:15
9900254689 | R1233 | LANYARD | 0000 | Stock | K96 | GEN | TMP | LANYARD: SELF-RETRACT WEBBING;10FT;YLW | LANYARD: TYPE SELF-RETRACTING WEBBING, SIZE 10 FT, ENDS SWIVEL AND CARABINER, LOCKING SNAP HOOK, MATERIAL POLYESTER, COLOR YELLOW, STANDARDS ANSI A10.14, Z359.1, OSHA 1910.66, 1926.502, CSA Z259.2.2 | QA | EA |  |  |  |  | jayadi | R13 | 2021-07-15 15:25:23 | 2021-10-27 23:54:38
9900254690 | R1071 | HELMET | 0000 | Stock | K96 | GEN | TMP | HELMET: | HELMET: TYPE BIKE | CAT | EA |  |  |  |  | dzikri | R14 | 2021-07-15 15:25:23 | 2021-12-07 11:29:39
9900254693 | R1841 | SENSOR | 0000 | TMP | TMP | GEN | TMP | SENSOR: CRANE;RT745;9333-101454 | SENSOR: TYPE LEAN ANGLE, USAGE DESIGN CRANE, EQUIPMENT NAME ROUGH TERRAIN CRANE, EQUIPMENT TYPE/MODEL RT745, MANUFACTURER GROVE, MANUFACTURER REFERENCE 9333-101454 | CAT | EA |  |  |  |  | aa52LvePHS | R13 | 2021-07-15 15:25:23 | 2021-08-14 12:39:49
9900254694 | R1071 | HELMET | 0000 | Stock | K96 | GEN | TMP | HELMET: MOTOR BIKE;SIZE M;FULL FACE | HELMET: TYPE MOTOR BIKE, SIZE MEDIUM, SPECIAL FEATURES FULL FACE | QA | EA |  |  |  |  | jayadi | R12 | 2021-07-15 15:25:23 | 2021-09-26 10:21:34
9900254695 | R1841 | SENSOR | 0000 | TMP | TMP | GEN | TMP | SENSOR: CRANE;RT745;9333101455 | SENSOR: EQUIPMENT NAME ROUGH TERRAIN CRANE, EQUIPMENT TYPE/MODEL RT745, MANUFACTURER GROVE, MANUFACTURER REFERENCE 9333101455 | CAT | EA |  |  |  |  | dzikri | R13 | 2021-07-15 15:25:23 | 2021-08-07 14:09:19
9900254696 | R1841 | SENSOR | 0000 | TMP | TMP | GEN | TMP | SENSOR: | SENSOR: EQUIPMENT SERIAL NUMBER 20301-3407, ADDITIONAL EQUIPMENT DATA LOW COOLANT | CAT | EA |  |  |  |  | dadan |  | 2021-07-15 15:25:23 | 2021-12-10 15:30:14
9900254699 | R1841 | SENSOR | 0000 | TMP | TMP | GEN | TMP | SENSOR: | SENSOR: TYPE MAGNETIC, SPECIAL FEATURES SPEEDOMETER | CAT | EA |  |  |  |  | dadan |  | 2021-07-15 15:25:23 | 2021-12-10 15:29:05
9900254700 | R1844 | SERVICE | 0000 | TMP | TMP | GEN | TMP | SERVICE: | SERVICE: TYPE METER, USAGE DESIGN 24 SOLID STATE, EQUIPMENT NAME WHEEL LOADER, EQUIPMENT TYPE/MODEL IT28B, MANUFACTURER CATERPILLAR, MANUFACTURER REFERENCE 3T8325, T14BG517BC78Q | CAT | EA |  |  |  |  | bursah | R13 | 2021-07-15 15:25:23 | 2021-10-03 22:38:22
9900254702 | R1138 | INDICATOR | 0000 | TMP | TMP | GEN | TMP | INDICATOR: OIL;4W2065 | INDICATOR: TYPE OIL TEMPERATURE, EQUIPMENT NAME GENERATOR, EQUIPMENT TYPE/MODEL 3406T, MANUFACTURER CATERPILLAR, MANUFACTURER REFERENCE 4W2065 | CAT | EA |  |  |  |  | bursah | R13 | 2021-07-15 15:25:23 | 2021-08-08 06:12:24
9900254705 | R1848 | SHACKLE | 0000 | TMP | TMP | GEN | TMP | SHACKLE: | SHACKLE: | CAT | EA |  |  |  |  | dzikri | R14 | 2021-07-15 15:25:23 | 2021-12-07 11:50:56
9900254706 | R1850 | SHAFT | 0000 | TMP | TMP | GEN | TMP | SHAFT: GROVE;CRANE;RT745;4904101212 | SHAFT: EQUIPMENT NAME ROUGH TERRAIN CRANE, EQUIPMENT TYPE/MODEL RT745, MANUFACTURER GROVE, MANUFACTURER REFERENCE 4904101212 | QA | EA |  |  |  |  | akmal | R13 | 2021-07-15 15:25:23 | 2021-11-23 14:07:00
9900254707 | R1850 | SHAFT | 0000 | TMP | TMP | GEN | TMP | SHAFT: GROVE;CRANE;RT745;9904103659 | SHAFT: TYPE STEERING, EQUIPMENT NAME ROUGH TERRAIN CRANE, EQUIPMENT TYPE/MODEL RT745, MANUFACTURER GROVE, MANUFACTURER REFERENCE 9904103659 | QA | EA |  |  |  |  | dzikri | R13 | 2021-07-15 15:25:23 | 2021-11-23 14:07:39
9900254708 | R1850 | SHAFT | 0000 | TMP | TMP | GEN | TMP | SHAFT: GOV CONTROL;LOADER;IT28B;9N3342 | SHAFT: TYPE GOVERNOR CONTROL, EQUIPMENT NAME WHEEL LOADER, EQUIPMENT TYPE/MODEL IT28B, MANUFACTURER CATERPILLAR, MANUFACTURER REFERENCE 9N3342 | QA | EA |  |  |  |  | akmal | R13 | 2021-07-15 15:25:23 | 2021-11-23 14:09:19
9900254709 | R0769 | DRIVE | 0000 | TMP | TMP | GEN | TMP | DRIVE: | DRIVE: TYPE SHAFT-REAR, EQUIPMENT NAME TRUCK, MANUFACTURER WESTERN STAR, MANUFACTURER REFERENCE 30062-3409-20-0, 1710 SHT CPLD | CAT | EA |  |  |  |  | syaiful | R15 | 2021-07-15 15:25:23 | 2021-12-08 06:29:06
9900254711 | R1850 | SHAFT | 0000 | TMP | TMP | GEN | TMP | SHAFT: | SHAFT: TYPE INPUT | CAT | EA |  |  |  |  | dzikri | R14 | 2021-07-15 15:25:23 | 2021-12-07 11:51:37
9900254712 | R1850 | SHAFT | 0000 | TMP | TMP | GEN | TMP | SHAFT: PROP;TRUCK;4864S;30045-54-5 | SHAFT: TYPE PROPELLER REAR 1710, EQUIPMENT NAME TRUCK, EQUIPMENT TYPE/MODEL 4864S, EQUIPMENT SERIAL NUMBER 2WLNCCBEXTK940247, MANUFACTURER WESTERN STAR, MANUFACTURER REFERENCE 30045-54-5 | QA | EA |  |  |  |  | bursah | R13 | 2021-07-15 15:25:23 | 2021-11-23 14:13:53
9900254713 | R1621 | PULLEY | 0000 | TMP | TMP | GEN | TMP | PULLEY: | PULLEY: TYPE SHEAVE, EQUIPMENT NAME BOOM CRANE, MANUFACTURER GROVE, MANUFACTURER REFERENCE 950039 | CAT | EA |  |  |  |  | 2zAOHdDtW9 | R14 | 2021-07-15 15:25:23 | 2021-12-07 17:48:29
9900254715 | R0330 | BUSHING | 0000 | TMP | TMP | GEN | TMP | BUSHING: SHEAVE;CRANE;500B;942240 | BUSHING: TYPE SHEAVE, EQUIPMENT NAME BOOM TRUCK CRANE, EQUIPMENT TYPE/MODEL 500B, MANUFACTURER NATIONAL CRANE, MANUFACTURER REFERENCE 942240 | QA | EA |  |  |  |  | akmal | R09 | 2021-07-15 15:25:23 | 2021-11-15 09:31:18
9900254716 | R1873 | SHIM | 0000 | TMP | TMP | GEN | TMP | SHIM: | SHIM: ADDITIONAL EQUIPMENT DATA SHIM RR AXLE BEAM 4301 - 20B | CAT | EA |  |  |  |  | dadan |  | 2021-07-15 15:25:23 | 2021-12-10 16:02:29
9900254717 | R1873 | SHIM | 0000 | TMP | TMP | GEN | TMP | SHIM: GROVE;BOOM CRANE;500B;168436 | SHIM: EQUIPMENT NAME BOOM TRUCK CRANE, EQUIPMENT TYPE/MODEL 500B, MANUFACTURER GROVE, MANUFACTURER REFERENCE 168436 | QA | EA |  |  |  |  | akmal | R10 | 2021-07-15 15:25:23 | 2021-11-16 01:23:08
9900254718 | R1951 | SPACER | 0000 | TMP | TMP | GEN | TMP | SPACER: | SPACER: SIZE 2MM THK, MATERIAL STAINLESS STEEL, USAGE DESIGN FRONT, EQUIPMENT NAME VACUUM TRUCK, MANUFACTURER WESTERN STAR, MANUFACTURER REFERENCE 04007-3429 | CAT | EA |  |  |  |  | akmal | R13 | 2021-07-15 15:25:23 | 2021-11-05 15:43:24
9900254720 | R0011 | ABSORBER,SHOCK | 0000 | TMP | TMP | GEN | TMP | ABSORBER,SHOCK: | ABSORBER: SHOCK, USAGE DESIGN FRONT, EQUIPMENT NAME DUMP TRUCK, EQUIPMENT TYPE/MODEL PS120, MANUFACTURER MITSUBISHI, MANUFACTURER REFERENCE MS025381 | CAT | EA |  |  |  |  | aa52LvePHS | R14 | 2021-07-15 15:25:23 | 2021-08-10 12:57:48
9900254721 | R1879 | SHOE,BRAKE | 0000 | TMP | TMP | GEN | TMP | SHOE,BRAKE: TRUCK;FF173MA;4710-2411 | SHOE: BRAKE, SPECIAL FEATURES SET OF 2EA, EQUIPMENT NAME FLATBED TRUCK, EQUIPMENT TYPE/MODEL FF173MA, MANUFACTURER HINO, MANUFACTURER REFERENCE 4710-2411 | QA | SET |  |  |  |  | akmal | R13 | 2021-07-15 15:25:23 | 2021-12-06 09:51:30
9900254726 | R1877 | SHOE | 0000 | TMP | TMP | GEN | TMP | SHOE: | SHOE: TYPE ASSEMBLY, SPECIAL FEATURES SET OF 2EA | CAT | EA |  |  |  |  | dzikri |  | 2021-07-15 15:25:23 | 2021-12-11 11:10:42
9900254727 | R1879 | SHOE,BRAKE | 0000 | TMP | TMP | GEN | TMP | SHOE,BRAKE: TRUCK;FF173MA;46530-1040 | SHOE: BRAKE, EQUIPMENT NAME FLATBED TRUCK, EQUIPMENT TYPE/MODEL FF173MA, MANUFACTURER HINO, MANUFACTURER REFERENCE 46530-1040 | QA | SET |  |  |  |  | dzikri | R13 | 2021-07-15 15:25:23 | 2021-12-06 09:48:44
9900254728 | R1877 | SHOE | 0000 | TMP | TMP | GEN | TMP | SHOE: | SHOE: TYPE ASSEMBLY | CAT | EA |  |  |  |  | dzikri |  | 2021-07-15 15:25:23 | 2021-12-11 11:10:00
9900254729 | R1877 | SHOE | 0000 | TMP | TMP | GEN | TMP | SHOE: | SHOE: TYPE ASSEMBLY REAR, SPECIAL FEATURES SET OF 2EA | CAT | EA |  |  |  |  | dzikri |  | 2021-07-15 15:25:23 | 2021-12-11 11:11:25
9900254730 | R1910 | SLEEVE | 0000 | TMP | TMP | GEN | TMP | SLEEVE: CRANE;RT745;9904101235 | SLEEVE: EQUIPMENT NAME ROUGH TERRAIN CRANE, EQUIPMENT TYPE/MODEL RT745, MANUFACTURER GROVE, MANUFACTURER REFERENCE 9904101235 | QA | EA |  |  |  |  | dzikri | R10 | 2021-07-15 15:25:23 | 2021-11-20 18:38:49
9900254731 | R1910 | SLEEVE | 0000 | TMP | TMP | GEN | TMP | SLEEVE: DRV PUMP;CRANE;RT745;4160800083 | SLEEVE: TYPE DRIVER PUMP, EQUIPMENT NAME ROUGH TERRAIN CRANE, EQUIPMENT TYPE/MODEL RT745, MANUFACTURER GROVE, MANUFACTURER REFERENCE 4160800083 | QA | EA |  |  |  |  | dzikri | R10 | 2021-07-15 15:25:23 | 2021-11-20 18:39:44
9900254732 | R1945 | SOLENOID | 0000 | TMP | TMP | GEN | TMP | SOLENOID: | SOLENOID: TYPE ASSEMBLY | CAT | EA |  |  |  |  | dzikri | R14 | 2021-07-15 15:25:23 | 2021-12-07 11:52:05
9900254735 | R1951 | SPACER | 0000 | TMP | TMP | GEN | TMP | SPACER: | SPACER: EQUIPMENT NAME ROUGH TERRAIN CRANE, EQUIPMENT TYPE/MODEL RT745, MANUFACTURER GROVE, MANUFACTURER REFERENCE 9904101222 | CAT | EA |  |  |  |  | dzikri | R13 | 2021-07-15 15:25:23 | 2021-08-08 17:03:46
9900254736 | R1951 | SPACER | 0000 | TMP | TMP | GEN | TMP | SPACER: | SPACER: EQUIPMENT NAME VACUUM TRUCK, MANUFACTURER WESTERN STAR, MANUFACTURER REFERENCE 00194-000 | CAT | EA |  |  |  |  | akmal | R13 | 2021-07-15 15:25:23 | 2021-11-05 15:58:55
9900254738 | R1980 | SPRING | 0000 | TMP | TMP | GEN | TMP | SPRING: GROVE;CRANE;RT745;9904101135 | SPRING: EQUIPMENT NAME ROUGH TERRAIN CRANE, EQUIPMENT TYPE/MODEL RT745, MANUFACTURER GROVE, MANUFACTURER REFERENCE 9904101135 | QA | EA |  |  |  |  | dzikri | R10 | 2021-07-15 15:25:23 | 2021-10-05 02:07:05
9900254739 | R1980 | SPRING | 0000 | TMP | TMP | GEN | TMP | SPRING: GROVE;CRANE;RT745;9188100171 | SPRING: EQUIPMENT NAME ROUGH TERRAIN CRANE, EQUIPMENT TYPE/MODEL RT745, MANUFACTURER GROVE, MANUFACTURER REFERENCE 9188100171 | QA | EA |  |  |  |  | dzikri | R10 | 2021-07-15 15:25:23 | 2021-10-05 02:07:28
9900254740 | R1980 | SPRING | 0000 | TMP | TMP | GEN | TMP | SPRING: NATIONAL CRANE;500B;942399 | SPRING: EQUIPMENT NAME BOOM TRUCK CRANE, EQUIPMENT TYPE/MODEL 500B, MANUFACTURER NATIONAL CRANE, MANUFACTURER REFERENCE 942399 | QA | EA |  |  |  |  | akmal | R10 | 2021-07-15 15:25:23 | 2021-10-05 02:07:59
9900254741 | R1980 | SPRING | 0000 | TMP | TMP | GEN | TMP | SPRING: NATIONAL CRANE;500B;109519 | SPRING: EQUIPMENT NAME BOOM TRUCK CRANE, EQUIPMENT TYPE/MODEL 500B, MANUFACTURER NATIONAL CRANE, MANUFACTURER REFERENCE 109519 | QA | EA |  |  |  |  | akmal | R10 | 2021-07-15 15:25:23 | 2021-10-05 02:09:38
9900254742 | R1980 | SPRING | 0000 | TMP | TMP | GEN | TMP | SPRING: GROVE;CRANE;RT745;7834000165 | SPRING: EQUIPMENT NAME ROUGH TERRAIN CRANE, EQUIPMENT TYPE/MODEL RT745, MANUFACTURER GROVE, MANUFACTURER REFERENCE 7834000165 | QA | EA |  |  |  |  | dzikri | R10 | 2021-07-15 15:25:23 | 2021-10-05 02:09:21
9900254743 | R1980 | SPRING | 0000 | TMP | TMP | GEN | TMP | SPRING: COMPACTOR;HV700;3910150250 | SPRING: EQUIPMENT NAME VIBRATORY COMPACTOR, EQUIPMENT TYPE/MODEL HV700, MANUFACTURER SAKAI, MANUFACTURER REFERENCE 3910150250 | QA | EA |  |  |  |  | akmal | R10 | 2021-07-15 15:25:23 | 2021-10-05 02:20:45
9900254744 | R1980 | SPRING | 0000 | TMP | TMP | GEN | TMP | SPRING: | SPRING: MATERIAL STEEL, USAGE DESIGN ASSEMBLY FRONT | CAT | EA |  |  |  |  | bursah | R13 | 2021-07-15 15:25:23 | 2021-11-19 14:18:19
9900254746 | R1980 | SPRING | 0000 | TMP | TMP | GEN | TMP | SPRING: | SPRING: TYPE ASSEMBLY | CAT | EA |  |  |  |  | dzikri |  | 2021-07-15 15:25:23 | 2021-12-11 11:13:04
9900254747 | R2304 | WASHER | 0000 | TMP | TMP | GEN | TMP | WASHER: CONICAL;CRANE;500B;GROVE;109526 | WASHER: TYPE CONICAL, EQUIPMENT NAME BOOM TRUCK CRANE, EQUIPMENT TYPE/MODEL 500B, MANUFACTURER GROVE, MANUFACTURER REFERENCE 109526 | QA1 | EA |  |  |  |  | akmal | R07 | 2021-07-15 15:25:23 | 2021-10-12 22:28:58
9900254748 | R1981 | SPRING,COMPRESSION | 0000 | TMP | TMP | GEN | TMP | SPRING,COMPR: | SPRING: COMPRESSION, USAGE DESIGN VALVE, EQUIPMENT NAME DIESEL ENGINE, MANUFACTURER CATERPILLAR, MANUFACTURER REFERENCE 1W-4259 | CAT | EA |  |  |  |  | syaiful | R13 | 2021-07-15 15:25:23 | 2021-11-29 10:59:50
9900254749 | R0019 | ADAPTER | 0000 | TMP | TMP | GEN | TMP | ADAPTER: STACKER;BOOM CRANE;500B;895420 | ADAPTER: TYPE STACKER, EQUIPMENT NAME BOOM TRUCK CRANE, EQUIPMENT TYPE/MODEL 500B, MANUFACTURER NATIONAL CRANE, MANUFACTURER REFERENCE 895420 | QA | EA |  |  |  |  | akmal | R10 | 2021-07-15 15:25:23 | 2021-11-20 19:09:16
9900254750 | R1624 | PUMP | 0000 | TMP | TMP | GEN | TMP | PUMP: | PUMP: TYPE STAGE | CAT | EA |  |  |  |  | bSXVchTrki | R14 | 2021-07-15 15:25:23 | 2021-12-07 17:21:27
9900254751 | R2036 | STRAINER | 0000 | TMP | TMP | GEN | TMP | STRAINER: | STRAINER: TYPE RELIEF | CAT | EA |  |  |  |  | dzikri | R14 | 2021-07-15 15:25:23 | 2021-12-07 11:52:49
9900254752 | R2057 | STUD | 0000 | TMP | TMP | GEN | TMP | STUD: GROVE;CRANE;RT745;9049106323 | STUD: EQUIPMENT NAME ROUGH TERRAIN CRANE, EQUIPMENT TYPE/MODEL RT745, MANUFACTURER GROVE, MANUFACTURER REFERENCE 9049106323 | QA | EA |  |  |  |  | dzikri | R13 | 2021-07-15 15:25:23 | 2021-11-03 16:03:26
9900254753 | R2057 | STUD | 0000 | TMP | TMP | GEN | TMP | STUD: WHEEL LH;WESTERN;TRUCK;1010181 | STUD: TYPE WHEEL LEFT, EQUIPMENT NAME VACUUM TRUCK, MANUFACTURER WESTERN STAR, MANUFACTURER REFERENCE 1010181, 90405-4419 | QA | EA |  |  |  |  | akmal | R13 | 2021-07-15 15:25:23 | 2021-11-23 17:47:59
9900254754 | R2057 | STUD | 0000 | TMP | TMP | GEN | TMP | STUD: WHEEL RH;WESTERN;TRUCK;1010191 | STUD: TYPE WHEEL RIGHT, SPECIAL FEATURES ASSEMBLY, EQUIPMENT NAME VACUUM TRUCK, MANUFACTURER WESTERN STAR, MANUFACTURER REFERENCE 1010191, 90406-4420 | QA | EA |  |  |  |  | akmal | R13 | 2021-07-15 15:25:23 | 2021-11-23 17:52:44
9900254755 | R2057 | STUD | 0000 | TMP | TMP | GEN | TMP | STUD: WHEEL LH;WESTERN;TRUCK;159183 | STUD: TYPE WHEEL LEFT, EQUIPMENT NAME VACUUM TRUCK, MANUFACTURER WESTERN STAR, MANUFACTURER REFERENCE 159183 | QA | EA |  |  |  |  | akmal | R13 | 2021-07-15 15:25:23 | 2021-11-23 17:54:16
9900254756 | R2057 | STUD | 0000 | TMP | TMP | GEN | TMP | STUD: WHEEL RH;WESTERN;TRUCK;159184 | STUD: TYPE WHEEL RIGHT, EQUIPMENT NAME VACUUM TRUCK, MANUFACTURER WESTERN STAR, MANUFACTURER REFERENCE 159184 | QA | EA |  |  |  |  | akmal | R13 | 2021-07-15 15:25:23 | 2021-11-23 17:54:08
9900254757 | R2074 | SWITCH | 0000 | TMP | TMP | GEN | TMP | SWITCH: LOADER;IT28B;3T6655 | SWITCH: TYPE WIPER, AS ROTARY, EQUIPMENT NAME WHEEL LOADER, EQUIPMENT TYPE/MODEL IT28B, MANUFACTURER CATERPILLAR, MANUFACTURER REFERENCE 3T6655 | CAT | EA |  |  |  |  | syaiful | R13 | 2021-07-15 15:25:23 | 2021-11-05 20:41:09
9900254759 | R2074 | SWITCH | 0000 | TMP | TMP | GEN | TMP | SWITCH: IGNITION;CRANE;RT745;7872000181 | SWITCH: TYPE IGNITION, EQUIPMENT NAME ROUGH TERRAIN CRANE, EQUIPMENT TYPE/MODEL RT745, MANUFACTURER GROVE, MANUFACTURER REFERENCE 7872000181 | CAT | EA |  |  |  |  | dzikri | R11 | 2021-07-15 15:25:23 | 2021-08-08 15:05:39
9900254760 | R2086 | SWITCH,SAFETY | 0000 | TMP | TMP | GEN | TMP | SWITCH,SAFETY: | SWITCH: SAFETY, EQUIPMENT NAME ROUGH TERRAIN CRANE, EQUIPMENT TYPE/MODEL RT745, MANUFACTURER GROVE, MANUFACTURER REFERENCE 7872000115 | CAT | EA |  |  |  |  | dzikri | R13 | 2021-07-15 15:25:23 | 2021-08-08 15:10:51
9900254761 | R2085 | SWITCH,PUSHBUTTON | 0000 | TMP | TMP | GEN | TMP | SWITCH,PUSHBUTTON: | SWITCH: PUSHBUTTON, EQUIPMENT NAME ROUGH TERRAIN CRANE, EQUIPMENT TYPE/MODEL RT745, MANUFACTURER GROVE, MANUFACTURER REFERENCE 7872000267 | CAT | EA |  |  |  |  | dzikri | R13 | 2021-07-15 15:25:23 | 2021-08-08 15:23:51
9900254762 | R2074 | SWITCH | 0000 | TMP | TMP | GEN | TMP | SWITCH: CRANE;RT745 | SWITCH: TYPE RESERVE PRESSURE, EQUIPMENT NAME ROUGH TERRAIN CRANE, EQUIPMENT TYPE/MODEL RT745, MANUFACTURER GROVE, MANUFACTURER REFERENCE 782-000197 | CAT | EA |  |  |  |  | syaiful | R11 | 2021-07-15 15:25:23 | 2021-11-26 18:59:23
9900254763 | R2090 | SWITCH,TEMPERATURE | 0000 | TMP | TMP | GEN | TMP | SWITCH,TEMP: | SWITCH: TEMPERATURE, EQUIPMENT NAME ROUGH TERRAIN CRANE, EQUIPMENT TYPE/MODEL RT745, MANUFACTURER GROVE, MANUFACTURER REFERENCE 7872001541 | CAT | EA |  |  |  |  | dzikri | R13 | 2021-07-15 15:25:23 | 2021-08-07 21:08:38
9900254764 | R2091 | SWITCH,TOGGLE | 0000 | TMP | TMP | GEN | TMP | SWITCH,TOGGLE: | SWITCH: TOGGLE, EQUIPMENT NAME ROUGH TERRAIN CRANE, EQUIPMENT TYPE/MODEL RT745, MANUFACTURER GROVE, MANUFACTURER REFERENCE 7872000256 | CAT | EA |  |  |  |  | dzikri | R13 | 2021-07-15 15:25:23 | 2021-08-08 15:21:20
9900254766 | R2074 | SWITCH | 0000 | TMP | TMP | GEN | TMP | SWITCH: | SWITCH: TYPE LOW AIR PRESSURE | CAT | EA |  |  |  |  | ZgH3cidbSh |  | 2021-07-15 15:25:23 | 2021-12-12 13:49:55
9900254767 | R2074 | SWITCH | 0000 | TMP | TMP | GEN | TMP | SWITCH: | SWITCH: TYPE MAGNETIC LOW OIL PRESSURE | CAT | EA |  |  |  |  | ZgH3cidbSh |  | 2021-07-15 15:25:23 | 2021-12-12 13:47:24
9900254768 | R2074 | SWITCH | 0000 | TMP | TMP | GEN | TMP | SWITCH: DUMP TRUCK;FM266MD | SWITCH: SPECIAL FEATURES ASSEMBLY LEVEL WARNING, EQUIPMENT NAME DUMP TRUCK, EQUIPMENT TYPE/MODEL FM266MD, MANUFACTURER HINO, MANUFACTURER REFERENCE 838601310 | CAT | EA |  |  |  |  | akmal | R11 | 2021-07-15 15:25:23 | 2021-08-12 00:00:08
9900254769 | R1702 | RELAY | 0000 | TMP | TMP | GEN | TMP | RELAY: | RELAY: EQUIPMENT NAME WELDING MACHINE, EQUIPMENT TYPE/MODEL 3CYL, MANUFACTURER REFERENCE 2848A204 | CAT | EA |  |  |  |  | akmal | R14 | 2021-07-15 15:25:23 | 2021-12-08 04:24:23
9900254770 | R2074 | SWITCH | 0000 | TMP | TMP | GEN | TMP | SWITCH: | SWITCH: TYPE AIR TOGGLE BLACK | CAT | EA |  |  |  |  | ZgH3cidbSh |  | 2021-07-15 15:25:23 | 2021-12-12 13:56:14
9900254773 | R2074 | SWITCH | 0000 | TMP | TMP | GEN | TMP | SWITCH: | SWITCH: USAGE DESIGN HEAD LAMP ON/OFF/ON SR1 | CAT | EA |  |  |  |  | ZgH3cidbSh |  | 2021-07-15 15:25:23 | 2021-12-12 13:54:11
9900254775 | R2074 | SWITCH | 0000 | TMP | TMP | GEN | TMP | SWITCH: STARTER;FLATBED TRUCK;FF173MA | SWITCH: TYPE STARTER, EQUIPMENT NAME FLATBED TRUCK, EQUIPMENT TYPE/MODEL FF173MA, MANUFACTURER HINO, MANUFACTURER REFERENCE 84510-1741 | CAT | EA |  |  |  |  | dzikri | R13 | 2021-07-15 15:25:23 | 2021-08-08 16:19:11
9900254776 | R2100 | TACHOMETER | 0000 | TMP | TMP | GEN | TMP | TACHOMETER: CRANE;RT745;7486001339 | TACHOMETER: TYPE GENERATOR, EQUIPMENT NAME ROUGH TERRAIN CRANE, EQUIPMENT TYPE/MODEL RT745, MANUFACTURER GROVE, MANUFACTURER REFERENCE 7486001339 | CAT | EA |  |  |  |  | dzikri | R13 | 2021-07-15 15:25:23 | 2021-08-07 21:21:52
9900254777 | R2100 | TACHOMETER | 0000 | TMP | TMP | GEN | TMP | TACHOMETER: COMPACTOR;CA251D;355264 | TACHOMETER: EQUIPMENT NAME VIBRATORY ROLLER COMPACTOR, EQUIPMENT TYPE/MODEL CA251D, MANUFACTURER DYNAPAC, MANUFACTURER REFERENCE 355264 | CAT | EA |  |  |  |  | dzikri | R13 | 2021-07-15 15:25:23 | 2021-08-13 16:48:32
9900254779 | R2120 | TEE | 0000 | TMP | TMP | GEN | TMP | TEE: CONNECTOR;LOADER;IT28B;8T3997 | TEE: TYPE CONNECTOR, EQUIPMENT NAME WHEEL LOADER, EQUIPMENT TYPE/MODEL IT28B, MANUFACTURER CATERPILLAR, MANUFACTURER REFERENCE 8T3997 | QA | EA |  |  |  |  | bursah | R13 | 2021-07-15 15:25:23 | 2021-11-28 23:45:59
9900254781 | R2120 | TEE | 0000 | TMP | TMP | GEN | TMP | TEE: MALE BRANCH;CRANE;RT745;7445080847 | TEE: TYPE MALE BRANCH, EQUIPMENT NAME ROUGH TERRAIN CRANE, EQUIPMENT TYPE/MODEL RT745, MANUFACTURER GROVE, MANUFACTURER REFERENCE 7445080847 | QA | EA |  |  |  |  | dzikri | R13 | 2021-07-15 15:25:23 | 2021-11-28 23:47:17
9900254782 | R2120 | TEE | 0000 | TMP | TMP | GEN | TMP | TEE: CONNECTOR;TRUCK;FM226MD;9749-06124 | TEE: TYPE CONNECTOR, EQUIPMENT NAME DUMP TRUCK, EQUIPMENT TYPE/MODEL FM226MD, MANUFACTURER HINO, MANUFACTURER REFERENCE 9749-06124 | QA | EA |  |  |  |  | bursah | R13 | 2021-07-15 15:25:23 | 2021-11-28 23:47:35
9900254783 | R2120 | TEE | 0000 | TMP | TMP | GEN | TMP | TEE: SWIVEL;GROVE;CRANE;500B;895128 | TEE: TYPE SWIVEL, EQUIPMENT NAME BOOM TRUCK CRANE, EQUIPMENT TYPE/MODEL 500B, MANUFACTURER GROVE, MANUFACTURER REFERENCE 895128 | QA | EA |  |  |  |  | syaiful | R13 | 2021-07-15 15:25:23 | 2021-11-28 23:45:47
9900254784 | R2120 | TEE | 0000 | TMP | TMP | GEN | TMP | TEE: SWIVEL;GROVE;CRANE;500B;895133 | TEE: TYPE SWIVEL, EQUIPMENT NAME BOOM TRUCK CRANE, EQUIPMENT TYPE/MODEL 500B, MANUFACTURER GROVE, MANUFACTURER REFERENCE 895133 | QA | EA |  |  |  |  | syaiful | R13 | 2021-07-15 15:25:23 | 2021-11-28 23:44:57
9900254785 | R2142 | THERMOMETER | 0000 | TMP | TMP | GEN | TMP | THERMOMETER: WTR;CRANE;RT745;7486000496 | THERMOMETER: TYPE WATER TEMPERATURE, EQUIPMENT NAME ROUGH TERRAIN CRANE, EQUIPMENT TYPE/MODEL RT745, MANUFACTURER GROVE, MANUFACTURER REFERENCE 7486000496 | QA | EA |  |  |  |  | dzikri | R13 | 2021-07-15 15:25:23 | 2021-11-19 15:44:09
9900254787 | R2144 | THERMOSTAT | 0000 | TMP | TMP | GEN | TMP | THERMOSTAT: | THERMOSTAT: EQUIPMENT NAME DUMP TRUCK, EQUIPMENT TYPE/MODEL FM226MD, MANUFACTURER HINO, MANUFACTURER REFERENCE 9001-46191 | CAT | EA |  |  |  |  | aa52LvePHS | R13 | 2021-07-15 15:25:23 | 2021-08-11 11:12:49
9900254788 | R2144 | THERMOSTAT | 0000 | TMP | TMP | GEN | TMP | THERMOSTAT: | THERMOSTAT: EQUIPMENT NAME DUMP TRUCK, EQUIPMENT TYPE/MODEL FM226MD, MANUFACTURER HINO, MANUFACTURER REFERENCE 9001-46191 | CAT | EA |  |  |  |  | aa52LvePHS | R13 | 2021-07-15 15:25:23 | 2021-08-10 23:59:11
9900254789 | R2144 | THERMOSTAT | 0000 | TMP | TMP | GEN | TMP | THERMOSTAT: | THERMOSTAT: MANUFACTURER REFERENCE 9ME 997331 | CAT | EA |  |  |  |  | bSXVchTrki | R14 | 2021-07-15 15:25:23 | 2021-12-07 17:22:04
9900254790 | R1766 | ROD END | 0000 | TMP | TMP | GEN | TMP | ROD END: | ROD END: TYPE TIE | CAT | EA |  |  |  |  | 2zAOHdDtW9 |  | 2021-07-15 15:25:23 | 2021-12-12 21:13:21
9900254791 | R2156 | TIE | 0000 | TMP | TMP | GEN | TMP | TIE: | TIE: TYPE ROD, SPECIAL FEATURES KIT | CAT | EA |  |  |  |  | bSXVchTrki |  | 2021-07-15 15:25:23 | 2021-12-11 20:24:51
9900254792 | R2202 | TRANSMITTER | 0000 | TMP | TMP | GEN | TMP | TRANSMITTER: | TRANSMITTER: SUPPLY RATING 48/115/230 VAC 50/60 HZ, EQUIPMENT NAME ROUGH TERRAIN CRANE, EQUIPMENT TYPE/MODEL RT745, MANUFACTURER GROVE, MANUFACTURER REFERENCE 7352-000069 | CAT | EA |  |  |  |  | aa52LvePHS | R13 | 2021-07-15 15:25:23 | 2021-08-12 01:46:21
9900254793 | R2230 | TUBE | 0000 | TMP | TMP | GEN | TMP | TUBE: TRUCK;FM226MD;46775-1882 | TUBE: EQUIPMENT NAME DUMP TRUCK, EQUIPMENT TYPE/MODEL FM226MD, MANUFACTURER HINO, MANUFACTURER REFERENCE 46775-1882 | QA1 | EA |  |  |  |  | akmal | R12 | 2021-07-15 15:25:23 | 2021-11-06 09:07:15
9900254794 | R2230 | TUBE | 0000 | TMP | TMP | GEN | TMP | TUBE: LOADER;IT28B;CAT;9V7693 | TUBE: EQUIPMENT NAME WHEEL LOADER, EQUIPMENT TYPE/MODEL IT28B, MANUFACTURER CATERPILLAR, MANUFACTURER REFERENCE 9V7693 | QA1 | EA |  |  |  |  | akmal | R08 | 2021-07-15 15:25:23 | 2021-10-29 17:56:21
9900254795 | R2230 | TUBE | 0000 | TMP | TMP | GEN | TMP | TUBE: LOADER;IT28B;CAT;9V7694 | TUBE: EQUIPMENT NAME WHEEL LOADER, EQUIPMENT TYPE/MODEL IT28B, MANUFACTURER CATERPILLAR, MANUFACTURER REFERENCE 9V7694 | QA1 | EA |  |  |  |  | akmal | R08 | 2021-07-15 15:25:23 | 2021-10-29 17:56:45
9900254796 | R2230 | TUBE | 0000 | TMP | TMP | GEN | TMP | TUBE: | TUBE: TYPE A | CAT | EA |  |  |  |  | Agblmepvo6 |  | 2021-07-15 15:25:23 | 2021-12-10 10:51:47
9900254798 | R2230 | TUBE | 0000 | TMP | TMP | GEN | TMP | TUBE: | TUBE: | CAT | EA |  |  |  |  | dzikri | R14 | 2021-07-15 15:25:23 | 2021-12-07 11:54:59
9900254799 | R2230 | TUBE | 0000 | TMP | TMP | GEN | TMP | TUBE: | TUBE: | CAT | EA |  |  |  |  | dzikri | R14 | 2021-07-15 15:25:23 | 2021-12-07 11:55:16
9900254801 | R2230 | TUBE | 0000 | TMP | TMP | GEN | TMP | TUBE: CRANE;RT745;GROVE;7910004375 | TUBE: EQUIPMENT NAME ROUGH TERRAIN CRANE, EQUIPMENT TYPE/MODEL RT745, MANUFACTURER GROVE, MANUFACTURER REFERENCE 7910004375 | QA1 | EA |  |  |  |  | dzikri | R08 | 2021-07-15 15:25:23 | 2021-10-29 17:57:10
9900254804 | R2167 | TIRE | 0000 | TMP | TMP | GEN | TMP | TIRE: 8PR | TIRE: TYPE PNEUMATIC, SIZE 18-4-30, MATERIAL NYLON, PLY 8, SPECIAL FEATURES C/W INNER TUBE | CAT | EA |  |  |  |  | syaiful | R14 | 2021-07-15 15:25:23 | 2021-12-12 16:58:00
9900254805 | R1921 | SLING,WEB | 0000 | Stock | K79 | GEN | TMP | SLING,WEB: DBL EYE;2PLY;15T;4IN X 20FT | SLING: WEB, CONFIGURATION REVERSED DOUBLE EYE, WIDTH 4 IN, LENGTH 20 FT, CAPACITY 15 T, MATERIAL POLYESTER, NUMBER OF PLY 2 | QA | LE |  |  |  |  | jayadi | R08 | 2021-07-15 15:25:23 | 2021-10-23 15:37:31
9900254806 | R2167 | TIRE | 0000 | TMP | TMP | GEN | TMP | TIRE: | TIRE: TYPE PNEUMATIC, SIZE 250-15, MATERIAL RBR, TREAD STYLE J-LUG, PLY 16, SPECIAL FEATURES C/W INNER TUBE, MANUFACTURER BRIDGESTONE | CAT | EA |  |  |  |  | bursah | R15 | 2021-07-15 15:25:23 | 2021-12-08 11:23:32
9900254807 | R2167 | TIRE | 0000 | TMP | TMP | GEN | TMP | TIRE: | TIRE: TYPE PNEUMATIC, SIZE 700-12 PRHT, MATERIAL NYLON, TREAD STYLE J-LUG, SPECIAL FEATURES REAR | CAT | EA |  |  |  |  | syaiful |  | 2021-07-15 15:25:23 | 2021-12-12 17:03:58
9900254808 | R2167 | TIRE | 0000 | TMP | TMP | GEN | TMP | TIRE: | TIRE: TYPE PNEUMATIC, SIZE 650-10 PRHT, MATERIAL NYLON, TREAD STYLE J-LUG, SPECIAL FEATURES C/W INNER TUBE, REAR | CAT | EA |  |  |  |  | syaiful |  | 2021-07-15 15:25:23 | 2021-12-12 17:02:39
9900254809 | R2268 | VALVE | 0000 | TMP | TMP | GEN | TMP | VALVE: | VALVE: TYPE SOLENOID, MANUFACTURER REFERENCE 973729 | CAT | EA |  |  |  |  | bSXVchTrki | R14 | 2021-07-15 15:25:23 | 2021-12-07 17:23:54
9900254810 | R2268 | VALVE | 0000 | TMP | TMP | GEN | TMP | VALVE: | VALVE: TYPE SPRING BRAKE INTERSION HAND | CAT | EA |  |  |  |  | OK8cGFT5ze |  | 2021-07-15 15:25:23 | 2021-12-11 23:21:57
9900254811 | R2268 | VALVE | 0000 | TMP | TMP | GEN | TMP | VALVE: | VALVE: SPECIAL FEATURES PP1 CONT. BSC | CAT | EA |  |  |  |  | OK8cGFT5ze |  | 2021-07-15 15:25:23 | 2021-12-11 22:49:18
9900254814 | R2268 | VALVE | 0000 | TMP | TMP | GEN | TMP | VALVE: TRUCK | VALVE: TYPE SUB ASSEMBLY, EQUIPMENT NAME TRUCK, EQUIPMENT TYPE/MODEL FF-173/92, MANUFACTURER HINO, MANUFACTURER REFERENCE 47904-1090 | CAT | EA |  |  |  |  | efGpWpprGQ | R15 | 2021-07-15 15:25:23 | 2021-12-06 18:42:47
9900254815 | R2268 | VALVE | 0000 | TMP | TMP | GEN | TMP | VALVE: TRUCK | VALVE: TYPE SUB ASSEMBLY, EQUIPMENT NAME TRUCK, EQUIPMENT TYPE/MODEL FF-173/92, MANUFACTURER HINO, MANUFACTURER REFERENCE 47929-1140 | CAT | EA |  |  |  |  | efGpWpprGQ | R15 | 2021-07-15 15:25:23 | 2021-12-06 18:48:52
9900254816 | R2268 | VALVE | 0000 | TMP | TMP | GEN | TMP | VALVE: | VALVE: TYPE ASSY SAFARI | CAT | EA |  |  |  |  | bSXVchTrki |  | 2021-07-15 15:25:23 | 2021-12-13 00:41:19
9900254817 | R2268 | VALVE | 0000 | TMP | TMP | GEN | TMP | VALVE: TRUCK CRANE;500B;972901 | VALVE: EQUIPMENT NAME BOOM TRUCK CRANE, EQUIPMENT TYPE/MODEL 500B, MANUFACTURER GROVE, MANUFACTURER REFERENCE 972901 | QA | EA |  |  |  |  | akmal | R08 | 2021-07-15 15:25:23 | 2021-08-17 10:52:28
9900254818 | R2268 | VALVE | 0000 | TMP | TMP | GEN | TMP | VALVE: AIR;CRANE;RT745;7926000196 | VALVE: TYPE AIR, EQUIPMENT NAME ROUGH TERRAIN CRANE, EQUIPMENT TYPE/MODEL RT745, MANUFACTURER GROVE, MANUFACTURER REFERENCE 7926000196 | QA | EA |  |  |  |  | dzikri | R08 | 2021-07-15 15:25:23 | 2021-08-17 10:52:28
9900254819 | R2281 | VALVE,RELIEF | 0000 | TMP | TMP | GEN | TMP | VALVE,RELIEF: | VALVE: RELIEF, TYPE PRESSURE REDUCING FLUID, INLET SIZE 1 IN, INLET CONNECTION FNPT, MANUFACTURER PARKER, MANUFACTURER REFERENCE 7926003515 | CAT | EA |  |  |  |  | efGpWpprGQ | R15 | 2021-07-15 15:25:23 | 2021-12-06 21:09:15
9900254820 | R2268 | VALVE | 0000 | TMP | TMP | GEN | TMP | VALVE: | VALVE: TYPE SELECTOR, SPECIAL FEATURES LINEAR DIRECTIONAL CONTROL HYDRAULIC, MANUFACTURER PARKER, MANUFACTURER REFERENCE 7926000173 | CAT | EA |  |  |  |  | efGpWpprGQ | R15 | 2021-07-15 15:25:23 | 2021-12-06 21:16:10
9900254821 | R2268 | VALVE | 0000 | TMP | TMP | GEN | TMP | VALVE: HOLDING;CRANE;RT745;7926000154 | VALVE: TYPE ASSEMBLY HOLDING, EQUIPMENT NAME ROUGH TERRAIN CRANE, EQUIPMENT TYPE/MODEL RT745, MANUFACTURER GROVE, MANUFACTURER REFERENCE 7926000154 | QA | EA |  |  |  |  | dzikri | R08 | 2021-07-15 15:25:23 | 2021-08-17 10:52:28
9900254822 | R2282 | VALVE,SOLENOID | 0000 | TMP | TMP | GEN | TMP | VALVE,SOLENOID: CRANE;RT745;7926000409 | VALVE: SOLENOID, EQUIPMENT NAME ROUGH TERRAIN CRANE, EQUIPMENT TYPE/MODEL RT745, MANUFACTURER GROVE, MANUFACTURER REFERENCE 7926000409 | QA | EA |  |  |  |  | dzikri | R12 | 2021-07-15 15:25:23 | 2021-08-17 10:13:34
9900254823 | R2268 | VALVE | 0000 | TMP | TMP | GEN | TMP | VALVE: SQUENCE;CRANE;RT745;7926000797 | VALVE: TYPE ASSY SQUENCE, EQUIPMENT NAME ROUGH TERRAIN CRANE, EQUIPMENT TYPE/MODEL RT745, MANUFACTURER GROVE, MANUFACTURER REFERENCE 7926000797 | QA | EA |  |  |  |  | dzikri | R08 | 2021-07-15 15:25:23 | 2021-08-17 10:52:28
9900254826 | R2272 | VALVE,CHECK | 0000 | Stock | K77 | GEN | TMP | VALVE,CHECK: 1/4IN | VALVE: CHECK, SIZE 1/4 IN, TYPE CHECK, MANUFACTURER REFERENCE N-20966J | CAT | EA |  |  |  |  | bSXVchTrki |  | 2021-07-15 15:25:23 | 2021-12-09 20:57:19
9900254828 | R2268 | VALVE | 0000 | TMP | TMP | GEN | TMP | VALVE: | VALVE: TYPE CONTROL HEIGHT, SPECIAL FEATURES 900 54007-NEWAY | CAT | EA |  |  |  |  | OK8cGFT5ze |  | 2021-07-15 15:25:23 | 2021-12-11 23:12:00
9900254830 | R2268 | VALVE | 0000 | TMP | TMP | GEN | TMP | VALVE: | VALVE: TYPE DRAIN AIR TANK MANUAL, SPECIAL FEATURES W/ CBL (MIDLAND-12103) | CAT | EA |  |  |  |  | OK8cGFT5ze |  | 2021-07-15 15:25:23 | 2021-12-11 23:20:30
9900254832 | R2268 | VALVE | 0000 | TMP | TMP | GEN | TMP | VALVE: INLET;VIBRATOR;HV700;K9039111 | VALVE: TYPE INLET, EQUIPMENT NAME VIBRATOR ROLLER, EQUIPMENT TYPE/MODEL HV700, MANUFACTURER SAKAI, MANUFACTURER REFERENCE K9039111 | QA | EA |  |  |  |  | akmal | R08 | 2021-07-15 15:25:23 | 2021-08-17 10:52:28
9900254833 | R0874 | FILTER | 0000 | Stock | K58 | GEN | TMP | FILTER: | FILTER: TYPE CARTRIDGE, SPECIAL FEATURES PACK OF 5 EA, USAGE DESIGN DUST PARTICLE | CAT | PAC |  |  |  |  | OK8cGFT5ze |  | 2021-07-15 15:25:23 | 2021-12-09 11:34:59
9900254834 | R0874 | FILTER | 0000 | Stock | K58 | GEN | TMP | FILTER: | FILTER: TYPE CARTRIDGE , SPECIAL FEATURES PACK OF 25 EA, USAGE DESIGN DUST PARTICLE | CAT | PAC |  |  |  |  | OK8cGFT5ze |  | 2021-07-15 15:25:23 | 2021-12-09 11:35:54
9900254835 | R0874 | FILTER | 0000 | Stock | K58 | GEN | TMP | FILTER: | FILTER: TYPE CARTRIDGE, SPECIAL FEATURES PACK OF 1 EA, USAGE DESIGN AS 9800A A2 B2 K2 K1 | CAT | PAC |  |  |  |  | OK8cGFT5ze |  | 2021-07-15 15:25:23 | 2021-12-09 12:57:36
9900254838 | R0874 | FILTER | 0000 | Stock | K58 | GEN | TMP | FILTER: | FILTER: TYPE CARTRIDGE OV/AG/P-100COMBO, SPECIAL FEATURES PACK OF 6 EA | CAT | PAC |  |  |  |  | bursah | R15 | 2021-07-15 15:25:23 | 2021-12-06 22:16:04
9900254839 | R1653 | RAINGEAR | 0000 | Stock | K96 | GEN | TMP | RAINGEAR: 2 PIECE;S;YELLOW;PVC;MANS | RAINGEAR: TYPE TWO PIECE, HOODED JACKET AND PANTS SUIT, SIZE SMALL, COLOR YELLOW, MATERIAL PVC POLYESTER, SPECIAL FEATURES MAN'S | QA | SET |  |  |  |  | jayadi | R08 | 2021-07-15 15:25:23 | 2021-09-26 15:31:04
9900254840 |  |  |  | Stock | K96 | GEN |  |  |  | RAW | EA |  |  |  |  | admin |  | 2021-07-15 15:25:23 | 2021-07-15 15:25:23
9900254841 |  |  |  | Stock | K96 | GEN |  |  |  | RAW | EA |  |  |  |  | admin |  | 2021-07-15 15:25:23 | 2021-07-15 15:25:23
9900254842 |  |  |  | Stock | K96 | GEN |  |  |  | RAW | EA |  |  |  |  | admin |  | 2021-07-15 15:25:23 | 2021-07-15 15:25:23
9900254843 | R1290 | LOCKOUT | 0000 | TMP | TMP | GEN | TMP | LOCKOUT: | LOCKOUT: TYPE HAPS, MATERIAL BRASS, SPECIAL FEATURES C/W INTER LOCKING TAB | CAT | EA |  |  |  |  | syaiful | R15 | 2021-07-15 15:25:23 | 2021-12-06 21:23:47
9900254844 | R1290 | LOCKOUT | 0000 | TMP | TMP | GEN | TMP | LOCKOUT: | LOCKOUT: TYPE HAPS, SPECIAL FEATURES C/W INTER LOCKING TAB | CAT | EA |  |  |  |  | syaiful | R15 | 2021-07-15 15:25:23 | 2021-12-06 21:21:00
9900254845 | R1038 | HANGER | 0000 | TMP | TMP | GEN | TMP | HANGER: | HANGER: TYPE FACESHIELD | CAT | EA |  |  |  |  | dzikri | R14 | 2021-07-15 15:25:23 | 2021-12-07 11:35:38
9900254846 | R1933 | SOCKET | 0000 | TMP | TMP | GEN | TMP | SOCKET: | SOCKET: TYPE MANUAL ROPE GRAB, USAGE DESIGN FOR 5/8 IN OR 3/4 IN SYNTHETIC ROPE, MANUFACTURER MILLER, MANUFACTURER REFERENCE 8174 | CAT | EA |  |  |  |  | jayadi | R15 | 2021-07-15 15:25:23 | 2021-12-09 05:32:16
9900254848 | R0991 | GLOVES | 0000 | Stock | K96 | GEN | TMP | GLOVES: | GLOVES: MATERIAL LATEX PLAYTEX, SPECIAL FEATURES 10 PR/PACK | CAT | PAC |  |  |  |  | dadan |  | 2021-07-15 15:25:23 | 2021-12-10 16:31:19
9900254849 | R0991 | GLOVES | 0000 | Stock | K96 | GEN | TMP | GLOVES: | GLOVES: MATERIAL LATEX | CAT | BX |  |  |  |  | bSXVchTrki | R14 | 2021-07-15 15:25:23 | 2021-12-07 17:24:43
9900254851 | R0698 | DETECTOR | 0000 | TMP | TMP | GEN | TMP | DETECTOR: | DETECTOR: TYPE GAS, HYDROGEN SULFIDE H2S, MANUFACTURER BW | CAT | UN |  |  |  |  | ZgH3cidbSh |  | 2021-07-15 15:25:23 | 2021-12-10 12:49:29
9900254852 | R0698 | DETECTOR | 0000 | TMP | TMP | GEN | TMP | DETECTOR: | DETECTOR: TYPE GAS, HYDROGEN SULFIDE H2S, SPECIAL FEATURES GAS ALERT CLIP; GAS MONITORED | CAT | UN |  |  |  |  | ZgH3cidbSh |  | 2021-07-15 15:25:23 | 2021-12-10 12:50:55
9900254854 | R0615 | COVER | 0000 | TMP | TMP | GEN | TMP | COVER: | COVER: TYPE V-SAFE WHEEL VALVE, SIZE 1 TO 2-1/2 IN, SPECIAL FEATURES RED COLOR | CAT | EA |  |  |  |  | syaiful | R12 | 2021-07-15 15:25:23 | 2021-11-17 11:22:57
9900254855 | R0615 | COVER | 0000 | TMP | TMP | GEN | TMP | COVER: | COVER: TYPE V-SAFE WHEEL VALVE, SIZE 2-1/2 TO 5 IN, SPECIAL FEATURES RED COLOR, MANUFACTURER NORTH | CAT | EA |  |  |  |  | syaiful | R12 | 2021-07-15 15:25:23 | 2021-11-17 11:23:55
9900254856 | R0615 | COVER | 0000 | TMP | TMP | GEN | TMP | COVER: | COVER: TYPE V-SAFE WHEEL VALVE, SIZE 5 TO 6-1/2 IN, SPECIAL FEATURES RED COLOR, MANUFACTURER NORTH | CAT | EA |  |  |  |  | syaiful | R12 | 2021-07-15 15:25:23 | 2021-11-17 11:25:41
9900254857 | R0615 | COVER | 0000 | TMP | TMP | GEN | TMP | COVER: | COVER: TYPE V-SAFE WHEEL VALVE, SIZE 6 TO 10 IN, SPECIAL FEATURES RED COLOR, MANUFACTURER NORTH | CAT | EA |  |  |  |  | syaiful | R12 | 2021-07-15 15:25:23 | 2021-11-17 11:26:28
9900254860 |  |  |  | Stock | K71 | GEN |  |  |  | RAW | EA |  |  |  |  | admin |  | 2021-07-15 15:25:23 | 2021-07-15 15:25:23
9900254861 | R0786 | DUCT | 0000 | TMP | TMP | GEN | TMP | DUCT: | DUCT: TYPE CANISTER, SIZE 12 IN, MANUFACTURER COPPUS, MANUFACTURER REFERENCE 5-212726-01 | CAT | EA |  |  |  |  | jayadi | R15 | 2021-07-15 15:25:23 | 2021-12-09 03:23:47
9900254862 | R0786 | DUCT | 0000 | TMP | TMP | GEN | TMP | DUCT: | DUCT: TYPE CANISTAR, SIZE 12 IN DIA X 10 FT LENGTH | CAT | EA |  |  |  |  | bSXVchTrki |  | 2021-07-15 15:25:23 | 2021-12-13 00:43:04
9900254863 | R0615 | COVER | 0000 | TMP | TMP | GEN | TMP | COVER: | COVER: TYPE FLOORTRAK FLEXIBLE NON-METALLIC FOR CABLE, SIZE 2.680 IN W X .465 IN H X 10 FT LG, SPECIAL FEATURES BLACK COLOR | CAT | EA |  |  |  |  | jayadi | R15 | 2021-07-15 15:25:23 | 2021-12-07 08:23:45
9900254868 | R0442 | CHEMICAL | 0000 | Stock | K89 | GEN | TMP | CHEMICAL: | CHEMICAL: TYPE SORBENT SELLAR, SPECIAL FEATURES SIZE 6 | CAT | EA |  |  |  |  | bSXVchTrki | R14 | 2021-07-15 15:25:23 | 2021-12-07 17:26:47
9900254870 | R0278 | BOX | 0000 | TMP | TMP | GEN | TMP | BOX: | BOX: TYPE GROUP LOCK PKL 304A, SIZE 6 IN H X 3-1/2 IN W X 8-1/2 IN LG, MATERIAL ALLOY STEEL | CAT | EA |  |  |  |  | akmal | R12 | 2021-07-15 15:25:23 | 2021-11-22 13:11:30
9900254872 | R0278 | BOX | 0000 | TMP | TMP | GEN | TMP | BOX: | BOX: TYPE GROUP LOCK, MATERIAL STEEL, SPECIAL FEATURES MAX PADLOCK DIAMETER 9/32 IN, USAGE DESIGN LOCK WITH 3/4 IN SHACKLE CLEARANCE OR LARGE | CAT | EA |  |  |  |  | bursah | R15 | 2021-07-15 15:25:23 | 2021-12-08 11:28:40
9900254874 | R1290 | LOCKOUT | 0000 | TMP | TMP | GEN | TMP | LOCKOUT: | LOCKOUT: TYPE ADJUSTABLE CABLE, SIZE SMALL, MATERIAL THERMOPLASTIC, USAGE DESIGN BALL AND BATTERFLY VALVE, MANUFACTURER MASTERLOCK, MANUFACTURER REFERENCE 7A-15242 | CAT | EA |  |  |  |  | bursah | R13 | 2021-07-15 15:25:23 | 2021-11-28 19:39:16
9900254876 | R2268 | VALVE | 0000 | TMP | TMP | GEN | TMP | VALVE: | VALVE: TYPE PRESSURE PROTECTION, SPECIAL FEATURES 223-385-GT) | CAT | EA |  |  |  |  | OK8cGFT5ze |  | 2021-07-15 15:25:23 | 2021-12-11 23:29:25
9900254877 | R2268 | VALVE | 0000 | TMP | TMP | GEN | TMP | VALVE: | VALVE: TYPE RELIEF AUTO, SIZE 2 IN | CAT | EA |  |  |  |  | OK8cGFT5ze |  | 2021-07-15 15:25:23 | 2021-12-11 23:25:33
9900254878 | R2268 | VALVE | 0000 | TMP | TMP | GEN | TMP | VALVE: | VALVE: TYPE RELIEF, SPECIAL FEATURES 600 W6 G, 1-1/2IN | CAT | EA |  |  |  |  | 8r6B1NWKgK | R15 | 2021-07-15 15:25:23 | 2021-12-08 10:18:18
9900254879 | R2284 | VANE | 0000 | TMP | TMP | GEN | TMP | VANE: | VANE: USAGE DESIGN COOLANT PUMP, EQUIPMENT NAME DUMP TRUCK, EQUIPMENT TYPE/MODEL FM226MD, MANUFACTURER HINO, MANUFACTURER REFERENCE 16131-1420 | CAT | EA |  |  |  |  | aa52LvePHS | R14 | 2021-07-15 15:25:23 | 2021-08-10 22:46:02
9900254880 | R2298 | VOLTMETER | 0000 | TMP | TMP | GEN | TMP | VOLTMETER: | VOLTMETER: EQUIPMENT NAME ROUGH TERRAIN CRANE, EQUIPMENT TYPE/MODEL RT745, MANUFACTURER GROVE, MANUFACTURER REFERENCE 7486000495 | CAT | EA |  |  |  |  | dzikri | R14 | 2021-07-15 15:25:23 | 2021-08-08 15:13:54
9900254881 | R2304 | WASHER | 0000 | TMP | TMP | GEN | TMP | WASHER: THRUST | WASHER: TYPE THRUST, MANUFACTURER REFERENCE 4301-BL | CAT | EA |  |  |  |  | bSXVchTrki |  | 2021-07-15 15:25:23 | 2021-12-09 20:53:45
9900254882 | R2308 | WASHER,FLAT | 0000 | TMP | TMP | GEN | TMP | WASHER,FLAT: CAT | WASHER: FLAT, USAGE DESIGN SPRING SEAT, EQUIPMENT NAME WHEEL LOADER, EQUIPMENT TYPE/MODEL IT28B, MANUFACTURER CATERPILLAR, MANUFACTURER REFERENCE 1W9897 | CAT | EA |  |  |  |  | syaiful | R12 | 2021-07-15 15:25:23 | 2021-11-15 08:47:25
9900254883 | R2304 | WASHER | 0000 | TMP | TMP | GEN | TMP | WASHER: CRANE;RT745;GROVE;9049101239 | WASHER: EQUIPMENT NAME ROUGH TERRAIN CRANE, EQUIPMENT TYPE/MODEL RT745, MANUFACTURER GROVE, MANUFACTURER REFERENCE 9049101239 | QA1 | EA |  |  |  |  | dzikri | R07 | 2021-07-15 15:25:23 | 2021-10-12 22:30:56
9900254884 | R2304 | WASHER | 0000 | TMP | TMP | GEN | TMP | WASHER: CRANE;RT745;GROVE;9049101704 | WASHER: EQUIPMENT NAME ROUGH TERRAIN CRANE, EQUIPMENT TYPE/MODEL RT745, MANUFACTURER GROVE, MANUFACTURER REFERENCE 9049101704 | QA1 | EA |  |  |  |  | dzikri | R07 | 2021-07-15 15:25:23 | 2021-10-12 22:31:08
9900254885 | R2304 | WASHER | 0000 | TMP | TMP | GEN | TMP | WASHER: CRANE;RT745;GROVE;9904101034 | WASHER: EQUIPMENT NAME ROUGH TERRAIN CRANE, EQUIPMENT TYPE/MODEL RT745, MANUFACTURER GROVE, MANUFACTURER REFERENCE 9904101034 | QA1 | EA |  |  |  |  | dzikri | R07 | 2021-07-15 15:25:23 | 2021-10-12 22:31:33
9900254886 | R2304 | WASHER | 0000 | TMP | TMP | GEN | TMP | WASHER: CRANE;500B;GROVE;942237 | WASHER: EQUIPMENT NAME BOOM TRUCK CRANE, EQUIPMENT TYPE/MODEL 500B, MANUFACTURER GROVE, MANUFACTURER REFERENCE 942237 | QA1 | EA |  |  |  |  | akmal | R07 | 2021-07-15 15:25:23 | 2021-10-12 22:31:55
9900254887 | R2308 | WASHER,FLAT | 0000 | TMP | TMP | GEN | TMP | WASHER,FLAT: 1/2IN | WASHER: FLAT, NOMINAL SIZE 1/2 IN, EQUIPMENT NAME VACUUM PUMP, MANUFACTURER WESTERN STAR, MANUFACTURER REFERENCE 22962-011 | CAT | EA |  |  |  |  | akmal | R12 | 2021-07-15 15:25:23 | 2021-11-05 21:36:05
9900254888 | R1772 | ROPE,WIRE | 0000 | Stock | K79 | GEN | TMP | ROPE,WIRE: 22MM;18X19 WSC;RRL;EIPS;BRT | ROPE: WIRE, DIAMETER 22MM, STRUCTURE 18 X 19 WSC, BREAKING LOAD 288.4 KN, LAY DIRECTION RIGHT HAND REGULAR LAY, MATERIAL EXTRA IMPROVED PLOW STEEL, FINISH BRIGHT, SPECIAL FEATURES GRADE 1960 | QA | M |  |  |  |  | jayadi | R12 | 2021-07-15 15:25:23 | 2021-10-24 00:06:31
9900254889 | R1018 | GUARD | 0000 | TMP | TMP | GEN | TMP | GUARD: | GUARD: TYPE YOKE | CAT | EA |  |  |  |  | bursah | R15 | 2021-07-15 15:25:23 | 2021-12-08 11:24:13
9900254894 | R2397 | YOKE | 0000 | TMP | TMP | GEN | TMP | YOKE: | YOKE: TYPE PTO, EQUIPMENT NAME TRACTOR JOHN DEERE, MANUFACTURER HOWARD, MANUFACTURER REFERENCE 2040-08120 | CAT | EA |  |  |  |  | 2zAOHdDtW9 | R15 | 2021-07-15 15:25:23 | 2021-12-08 14:34:00
9900254895 | R1969 | SPLINE | 0000 | TMP | TMP | GEN | TMP | SPLINE: | SPLINE: TYPE PTO, MANUFACTURER YOKE | CAT | EA |  |  |  |  | bSXVchTrki | R14 | 2021-07-15 15:25:23 | 2021-12-07 17:28:18
9900254896 | R0019 | ADAPTER | 0000 | TMP | TMP | GEN | TMP | ADAPTER: | ADAPTER: SIZE 3 IN | CAT | EA |  |  |  |  | dzikri | R14 | 2021-07-15 15:25:23 | 2021-12-07 11:57:25
9900254897 | R0019 | ADAPTER | 0000 | TMP | TMP | GEN | TMP | ADAPTER: | ADAPTER: MANUFACTURER REFERENCE 645041600GV210-G03-N04 | CAT | EA |  |  |  |  | dzikri | R14 | 2021-07-15 15:25:23 | 2021-12-07 11:56:54
9900254898 | R0019 | ADAPTER | 0000 | TMP | TMP | GEN | TMP | ADAPTER: INLET;GENERATOR;3406T;7C9222 | ADAPTER: TYPE INLET, EQUIPMENT NAME GENERATOR, EQUIPMENT TYPE/MODEL 3406T, MANUFACTURER CATERPILLAR, MANUFACTURER REFERENCE 7C9222 | QA1 | EA |  |  |  |  | bursah | R10 | 2021-07-15 15:25:23 | 2021-10-31 08:31:24
9900254899 | R0152 | BEARING,BALL | 3110 | Stock | K58 | GEN | TMP | BEARING,BALL: DG;60X110X22MM;6212C32Z | BEARING: BALL, TYPE DEEP GROOVE, NUMBER OF ROW SINGLE ROW, BORE DIAMETER 60MM, OUTSIDE DIAMETER 110MM, WIDTH 22MM, STYLE 2 SHIELD, CLEARANCE C3, CAGE MATERIAL PRESSED STEEL, BORE SHAPE CYLINDRICAL, BEARING CODE 6212C32Z | QA1 | EA |  |  |  |  | dzikri | R12 | 2021-07-15 15:25:23 | 2021-12-08 20:43:59
9900254900 | R0152 | BEARING,BALL | 3110 | Stock | K58 | GEN | TMP | BEARING,BALL: DG;60X110X22MM;6212C32Z | BEARING: BALL, TYPE DEEP GROOVE, NUMBER OF ROW SINGLE ROW, BORE DIAMETER 60MM, OUTSIDE DIAMETER 110MM, WIDTH 22MM, STYLE 2 SHIELD, CLEARANCE C3, CAGE MATERIAL PRESSED STEEL, BORE SHAPE CYLINDRICAL, BEARING CODE 6212C32Z | CAT | EA |  |  |  |  | dzikri | R12 | 2021-07-15 15:25:23 | 2021-12-08 20:45:31
9900254901 | R0151 | BEARING | 0000 | TMP | TMP | GEN | TMP | BEARING: | BEARING: TYPE THRUST, MAIN OIL TANK, MANUFACTURER FUJI, MANUFACTURER REFERENCE POS 27 | CAT | EA |  |  |  |  | syaiful |  | 2021-07-15 15:25:23 | 2021-12-09 09:46:30
9900254902 | R0152 | BEARING,BALL | 3110 | Stock | K58 | GEN | TMP | BEARING,BALL: DG;60X110X22MM;62082ZC3 | BEARING: BALL, TYPE DEEP GROOVE, NUMBER OF ROW SINGLE ROW, BORE DIAMETER 60MM, OUTSIDE DIAMETER 110MM, WIDTH 22MM, STYLE 2 SHIELD, CLEARANCE C3, CAGE MATERIAL PRESSED STEEL, BORE SHAPE CYLINDRICAL, BEARING CODE 62082ZC3 | QA1 | EA |  |  |  |  | syaiful | R10 | 2021-07-15 15:25:23 | 2021-11-26 17:11:17
9900254903 | R0152 | BEARING,BALL | 3110 | Stock | K58 | GEN | TMP | BEARING,BALL: DG;140X210X33MM;6028 | BEARING: BALL, TYPE DEEP GROOVE, NUMBER OF ROW SINGLE ROW, BORE DIAMETER 140MM, OUTSIDE DIAMETER 210MM, WIDTH 33MM, STYLE OPEN, CAGE MATERIAL PRESSED STEEL, BORE SHAPE CYLINDRICAL, BEARING CODE 6028 | QA1 | EA |  |  |  |  | bursah | R10 | 2021-07-15 15:25:23 | 2021-11-26 17:12:29
9900254904 | R0152 | BEARING,BALL | 3110 | Stock | K58 | GEN | TMP | BEARING,BALL: DG;65X140X33MM;6313 | BEARING: BALL, TYPE DEEP GROOVE, NUMBER OF ROW SINGLE ROW, BORE DIAMETER 65MM, OUTSIDE DIAMETER 140MM, WIDTH 33MM, STYLE OPEN, CAGE MATERIAL PRESSED STEEL, BORE SHAPE CYLINDRICAL, BEARING CODE 6313 | QA1 | EA |  |  |  |  | bursah | R10 | 2021-07-15 15:25:23 | 2021-11-26 17:12:56
9900254905 | R0152 | BEARING,BALL | 3110 | Stock | K58 | GEN | TMP | BEARING,BALL: DG;50X110X27MM;6310C3 | BEARING: BALL, TYPE DEEP GROOVE, NUMBER OF ROW SINGLE ROW, BORE DIAMETER 50MM, OUTSIDE DIAMETER 110MM, WIDTH 27MM, STYLE OPEN, CLEARANCE C3, CAGE MATERIAL PRESSED STEEL, BORE SHAPE CYLINDRICAL, BEARING CODE 6310C3 | QA | EA |  |  |  |  | dzikri | R04 | 2021-07-15 15:25:23 | 2021-07-22 18:04:21
9900254906 | R0151 | BEARING | 0000 | TMP | TMP | GEN | TMP | BEARING: | BEARING: TYPE RETAINER GEAR END, SIZE 1-1/4 IN, MATERIAL STAINLESS STEEL 316, MANUFACTURER REFERENCE 02276-21 | CAT | EA |  |  |  |  | bursah | R13 | 2021-07-15 15:25:23 | 2021-11-09 15:30:26
9900254907 | R0152 | BEARING,BALL | 3110 | Stock | K58 | GEN | TMP | BEARING,BALL: DG;35X80X21MM;6307Z | BEARING: BALL, TYPE DEEP GROOVE, NUMBER OF ROW SINGLE ROW, BORE DIAMETER 35MM, OUTSIDE DIAMETER 80MM, WIDTH 21MM, STYLE 1 SHIELD, CAGE MATERIAL PRESSED STEEL, BORE SHAPE CYLINDRICAL, BEARING CODE 6307Z | QA1 | EA |  |  |  |  | bursah | R10 | 2021-07-15 15:25:23 | 2021-11-26 17:13:17
9900254908 | R0152 | BEARING,BALL | 3110 | Stock | K58 | GEN | TMP | BEARING,BALL: AC;35X80X | BEARING: BALL, TYPE ANGULAR CONTACT, NUMBER OF ROW DOUBLE ROW, BORE DIAMETER 35MM, OUTSIDE DIAMETER 80MM, WIDTH 38.1MM, SERIES MEDIUM, CAGE MATERIAL PRESSED STEEL, BORE SHAPE CYLINDRICAL, SPECIAL FEATURES EXTRA WIDTH | CAT | EA |  |  |  |  | syaiful | R12 | 2021-07-15 15:25:23 | 2021-11-15 11:20:10
9900254909 | R0152 | BEARING,BALL | 3110 | Stock | K58 | GEN | TMP | BEARING,BALL: AC;50X110X44.4MM;5310 | BEARING: BALL, TYPE ANGULAR CONTACT, NUMBER OF ROW DOUBLE ROW, BORE DIAMETER 50MM, OUTSIDE DIAMETER 110MM, WIDTH 44.4MM, STYLE OPEN, CAGE MATERIAL PRESSED STEEL, BORE SHAPE CYLINDRICAL, BEARING CODE 5310 | QA | EA |  |  |  |  | dzikri | R04 | 2021-07-15 15:25:23 | 2021-07-22 17:35:04
9900254910 | R0152 | BEARING,BALL | 3110 | Stock | K58 | GEN | TMP | BEARING,BALL: | BEARING: BALL, | CAT | EA |  |  |  |  | dzikri | R14 | 2021-07-15 15:25:23 | 2021-12-07 11:57:42
9900254911 | R0151 | BEARING | 0000 | TMP | TMP | GEN | TMP | BEARING: MOTOR | BEARING: TYPE MOTOR, SPECIAL FEATURES END INSULATED, EQUIPMENT NAME LIQUID RING VACUUM PUMP, EQUIPMENT TYPE/MODEL 904-R2, MANUFACTURER NASH, MANUFACTURER REFERENCE D615386105275-PT100, RPP-EI/6320MC3 | CAT | SET |  |  |  |  | syaiful | R12 | 2021-07-15 15:25:23 | 2021-11-08 22:05:02
9900254912 | R0152 | BEARING,BALL | 3110 | Stock | K58 | GEN | TMP | BEARING,BALL: DG;60X110X22MM;6212 | BEARING: BALL, TYPE DEEP GROOVE, NUMBER OF ROW SINGLE ROW, BORE DIAMETER 60MM, OUTSIDE DIAMETER 110MM, WIDTH 22MM, STYLE OPEN, CAGE MATERIAL PRESSED STEEL, BORE SHAPE CYLINDRICAL, BEARING CODE 6212 | QA | EA |  |  |  |  | dzikri | R04 | 2021-07-15 15:25:23 | 2021-07-22 18:01:23
9900254915 | R0151 | BEARING | 0000 | TMP | TMP | GEN | TMP | BEARING: SUCTN BELL | BEARING: TYPE SUCTION BELL | CAT | EA |  |  |  |  | dzikri | R14 | 2021-07-15 15:25:23 | 2021-12-07 11:58:00
9900254916 | R0152 | BEARING,BALL | 3110 | Stock | K58 | GEN | TMP | BEARING,BALL: AC;45X100X25MM;7309BECBY | BEARING: BALL, TYPE ANGULAR CONTACT, NUMBER OF ROW SINGLE ROW, BORE DIAMETER 45MM, OUTSIDE DIAMETER 100MM, WIDTH 25MM, STYLE OPEN, CAGE MATERIAL PRESSED BRASS STEEL, BORE SHAPE CYLINDRICAL, BEARING CODE 7309BECBY | QA1 | EA |  |  |  |  | syaiful | R10 | 2021-07-15 15:25:23 | 2021-11-26 17:14:15
9900254917 | R0164 | BELLOWS | 0000 | TMP | TMP | GEN | TMP | BELLOWS: | BELLOWS: MATERIAL INCONEL, USAGE DESIGN ASSEMBLY VALVE, MANUFACTURER FLOWSERVE, MANUFACTURER REFERENCE ITEM NO.34, ITEM CODE KJUM2500R33 | CAT | EA |  |  |  |  | bursah | R12 | 2021-07-15 15:25:23 | 2021-11-24 19:12:15
9900254918 | R0170 | BELT,V | 0000 | TMP | TMP | GEN | TMP | BELT,V: COGGED;ALTERNATOR;3406;4N8216 | BELT: V, TYPE COGGED, USAGE DESIGN ALTERNATOR, EQUIPMENT NAME ENGINE, EQUIPMENT TYPE/MODEL 3406, MANUFACTURER CATERPILLAR, MANUFACTURER REFERENCE 4N8216 | QA | EA |  |  |  |  | bursah | R05 | 2021-07-15 15:25:23 | 2021-08-27 01:32:00
9900254919 | R0199 | BLADDER | 0000 | TMP | TMP | GEN | TMP | BLADDER: | BLADDER: TYPE Y70-60XM, MATERIAL SYNTETIC RUBBER, USAGE DESIGN ACCUMULATOR | CAT | EA |  |  |  |  | bursah | R13 | 2021-07-15 15:25:23 | 2021-11-09 22:17:29
9900254920 | R0244 | BOLT | 0000 | TMP | TMP | GEN | TMP | BOLT: | BOLT: MATERIAL STAINLESS STEEL 304, MANUFACTURER REFERENCE ITEM NO.43 | CAT | EA |  |  |  |  | dzikri | R14 | 2021-07-15 15:25:23 | 2021-12-07 12:00:46
9900254921 | R0244 | BOLT | 0000 | TMP | TMP | GEN | TMP | BOLT: | BOLT: MATERIAL STAINLESS STEEL 400, MANUFACTURER REFERENCE ITEM NO.47 | CAT | EA |  |  |  |  | dzikri | R14 | 2021-07-15 15:25:23 | 2021-12-07 12:00:13
9900254922 | R0252 | BOLT,MACHINE | 5306 | Stock | K81 | GEN | TMP | BOLT: CAT;ENGINE | BOLT: MACHINE, EQUIPMENT NAME DIESEL ENGINE, EQUIPMENT TYPE/MODEL 3406, MANUFACTURER CATERPILLAR, MANUFACTURER REFERENCE 0S1588 | CAT | EA |  |  |  |  | syaiful | R12 | 2021-07-15 15:25:23 | 2021-11-09 14:05:28
9900254923 | R0252 | BOLT,MACHINE | 5306 | Stock | K81 | GEN | TMP | BOLT: CAT;ENGINE | BOLT: MACHINE, EQUIPMENT NAME DIESEL ENGINE, EQUIPMENT TYPE/MODEL 3406, MANUFACTURER CATERPILLAR, MANUFACTURER REFERENCE 0S0509 | CAT | EA |  |  |  |  | bursah | R12 | 2021-07-15 15:25:23 | 2021-11-09 14:06:15
9900254924 | R1809 | SCREW,CAP | 0000 | TMP | TMP | GEN | TMP | SCREW,CAP: | SCREW: CAP, EQUIPMENT NAME DIESEL ENGINE, EQUIPMENT TYPE/MODEL 3406, MANUFACTURER CATERPILLAR, MANUFACTURER REFERENCE 0S1592 | CAT | EA |  |  |  |  | syaiful | R12 | 2021-07-15 15:25:23 | 2021-11-09 14:16:52
9900254925 | R0244 | BOLT | 0000 | TMP | TMP | GEN | TMP | BOLT: | BOLT: MATERIAL STEEL, SPECIAL FEATURES SR71-175 | CAT | EA |  |  |  |  | 2zAOHdDtW9 | R14 | 2021-07-15 15:25:23 | 2021-12-07 23:30:10
9900254926 | R0244 | BOLT | 0000 | TMP | TMP | GEN | TMP | BOLT: | BOLT: TYPE ADJUSTING, MATERIAL STAINLESS STEEL 304, MANUFACTURER REFERENCE ITEM NO.44 | CAT | SET |  |  |  |  | dzikri | R14 | 2021-07-15 15:25:23 | 2021-12-07 11:58:38
9900254927 | R0244 | BOLT | 0000 | TMP | TMP | GEN | TMP | BOLT: HINGE;SEPAR;MAB-104B-24;225405-02 | BOLT: TYPE HINGE, USAGE DESIGN COLLECT COVER, EQUIPMENT NAME SEPARATOR, EQUIPMENT TYPE/MODEL MAB-104B-24, ADDITIONAL EQUIPMENT DATA PRODUCT NO. 881241-08-14, MANUFACTURER ALFA LAVAL, MANUFACTURER REFERENCE 225405-02 | QA1 | EA |  |  |  |  | syaiful | R09 | 2021-07-15 15:25:23 | 2021-11-12 15:46:10
9900254928 | R0330 | BUSHING | 0000 | TMP | TMP | GEN | TMP | BUSHING: | BUSHING: TYPE BONDED RUBBER BUSHING, MATERIAL STAINLESS STEEL 316, SPECIAL FEATURES SERIES 301 CLASS IV DRIVE SHAFT | CAT | EA |  |  |  |  | ZgH3cidbSh | R15 | 2021-07-15 15:25:23 | 2021-12-08 13:21:45
9900254929 | R0288 | BRACKET | 0000 | TMP | TMP | GEN | TMP | BRACKET: SUPPORT;ENGINE;3406B;4N6268 | BRACKET: TYPE SUPPORT, EQUIPMENT NAME DIESEL ENGINE, EQUIPMENT TYPE/MODEL 3406B, MANUFACTURER CATERPILLAR, MANUFACTURER REFERENCE 4N6268 | QA | EA |  |  |  |  | bursah | R09 | 2021-07-15 15:25:23 | 2021-11-10 23:29:37
9900254930 | R0293 | BREAKER,CIRCUIT | 0000 | Stock | K67 | GEN | TMP | BREAKER: MCB;1P;6A;230-400V;4.5KA | BREAKER: CIRCUIT, TYPE MINIATURE (MCB), VOLTAGE 230 TO 400VAC, POLE 1 POLE, AMPERAGE 6A, INTERRUPT CAPACITY 4.5KA, FREQUENCY 50/60HZ, CIRCUIT PROTECTION TYPE MOTOR CIRCUIT PROTECTION, TERMINAL DATA SCREW CLAMP, STANDARDS IEC/EN 60898-1 | QA | EA |  |  |  |  | dzikri | R09 | 2021-07-15 15:25:23 | 2021-12-12 18:04:03
9900254931 | R0304 | BRUSH | 0000 | TMP | TMP | GEN | TMP | BRUSH: | BRUSH: TYPE ROUND, BRISTLE SIZE 3/4 IN DIA, BRISTLE MATERIAL STAINLESS STEEL, MANUFACTURER REFERENCE 9900254931 | CAT | EA |  |  |  |  | bursah | R12 | 2021-07-15 15:25:23 | 2021-11-25 21:14:47
9900254932 | R0305 | BRUSH,ELECTRICAL | 0000 | TMP | TMP | GEN | TMP | BRUSH,ELEC: | BRUSH: ELECTRICAL, TYPE GROUNDING, MANUFACTURER REFERENCE TDM1500-08 | CAT | EA |  |  |  |  | jayadi | R15 | 2021-07-15 15:25:23 | 2021-12-07 10:51:19
9900254933 | R0305 | BRUSH,ELECTRICAL | 0000 | TMP | TMP | GEN | TMP | BRUSH,ELEC: | BRUSH: ELECTRICAL, SIZE 5/8 X 3/4 X 7/8 X 1 IN | CAT | EA |  |  |  |  | akmal | R15 | 2021-07-15 15:25:23 | 2021-12-06 17:57:46
9900254934 | R0304 | BRUSH | 0000 | TMP | TMP | GEN | TMP | BRUSH: | BRUSH: TYPE ROUND, BRISTLE SIZE 7/8 IN DIA, MANUFACTURER REFERENCE 7230T38 | CAT | EA |  |  |  |  | bursah | R12 | 2021-07-15 15:25:23 | 2021-11-25 21:13:09
9900254935 | R0304 | BRUSH | 0000 | TMP | TMP | GEN | TMP | BRUSH: | BRUSH: TYPE THROTTLE, BRISTLE MATERIAL CARBON BRUSH | CAT | EA |  |  |  |  | 2zAOHdDtW9 | R14 | 2021-07-15 15:25:23 | 2021-12-07 23:28:53
9900254936 | R0330 | BUSHING | 0000 | TMP | TMP | GEN | TMP | BUSHING: SEPARATOR;MAB-104B-24;0128140 | BUSHING: EQUIPMENT NAME SEPARATOR, EQUIPMENT TYPE/MODEL MAB-104B-24, MANUFACTURER ALFA LAVAL, MANUFACTURER REFERENCE 0128140 | QA | EA |  |  |  |  | syaiful | R09 | 2021-07-15 15:25:23 | 2021-11-21 12:57:50
9900254937 | R0330 | BUSHING | 0000 | TMP | TMP | GEN | TMP | BUSHING: SEPARATOR;MAB-104B-24;545505-01 | BUSHING: EQUIPMENT NAME SEPARATOR, EQUIPMENT TYPE/MODEL MAB-104B-24, MANUFACTURER ALFA LAVAL, MANUFACTURER REFERENCE 545505-01 | QA | EA |  |  |  |  | dzikri | R12 | 2021-07-15 15:25:23 | 2021-11-21 12:52:50
9900254938 | R0330 | BUSHING | 0000 | TMP | TMP | GEN | TMP | BUSHING: | BUSHING: | CAT | EA |  |  |  |  | dzikri | R15 | 2021-07-15 15:25:23 | 2021-12-06 17:58:13
9900254939 | R0330 | BUSHING | 0000 | TMP | TMP | GEN | TMP | BUSHING: CS | BUSHING: MATERIAL CARBON STEEL | CAT | EA |  |  |  |  | dzikri | R15 | 2021-07-15 15:25:23 | 2021-12-06 17:59:46
9900254940 | R0330 | BUSHING | 0000 | TMP | TMP | GEN | TMP | BUSHING: CS | BUSHING: MATERIAL CARBON STEEL | CAT | EA |  |  |  |  | dzikri | R15 | 2021-07-15 15:25:23 | 2021-12-06 17:59:59
9900254941 | R0330 | BUSHING | 0000 | TMP | TMP | GEN | TMP | BUSHING: CS | BUSHING: MATERIAL CARBON STEEL | CAT | EA |  |  |  |  | dzikri | R15 | 2021-07-15 15:25:23 | 2021-12-06 18:00:13
9900254942 | R0330 | BUSHING | 0000 | TMP | TMP | GEN | TMP | BUSHING: | BUSHING: TYPE FLOATING ASSEMBLY, SPECIAL FEATURES 1 EA BRUSH FLOATING CARBON NO.5 P/N.24, 1 EA COLLAR EXP 316SS P/N.25, 1 EA PIN 20SS P/N.D, 4 EA SPRING SHORT 20SS P/N.C, 1 EA SCREW ST P/N.S2, ADDITIONAL EQUIPMENT DATA IT-CODE.QE5C200AJT, MANUFACTURER FLOWSERVE | CAT | SET |  |  |  |  | syaiful | R15 | 2021-07-15 15:25:23 | 2021-12-06 16:53:52
9900254943 | R0374 | CAP | 0000 | TMP | TMP | GEN | TMP | CAP: | CAP: MATERIAL NYLON, MANUFACTURER FALK | CAT | EA |  |  |  |  | syaiful | R15 | 2021-07-15 15:25:23 | 2021-12-06 16:55:07
9900254944 | R0374 | CAP | 0000 | TMP | TMP | GEN | TMP | CAP: | CAP: TYPE ASSEMBLY ACCUMULATOR, MANUFACTURER REFERENCE 631009800A | CAT | EA |  |  |  |  | syaiful | R15 | 2021-07-15 15:25:23 | 2021-12-06 16:56:17
9900254945 | R0374 | CAP | 0000 | TMP | TMP | GEN | TMP | CAP: BRG BRACKET;PUMP;813C0572702B25500 | CAP: TYPE BEARING BRACKET END, USAGE DESIGN OUTBOARD BEARING, EQUIPMENT NAME CONDENSATE BOOSTER PUMP, MANUFACTURER UNION PUMP, MANUFACTURER REFERENCE 813C0572702B25500, POS 813-2 | QA | EA |  |  |  |  | jayadi | R09 | 2021-07-15 15:25:23 | 2021-11-11 01:38:52
9900254946 | R0374 | CAP | 0000 | TMP | TMP | GEN | TMP | CAP: | CAP: TYPE BEARING BRACKER END | CAT | EA |  |  |  |  | syaiful | R15 | 2021-07-15 15:25:23 | 2021-12-06 16:57:04
9900254947 | R0374 | CAP | 0000 | TMP | TMP | GEN | TMP | CAP: BLADDER;FOR ACCUMULATOR;37166-00 | CAP: TYPE BLADDER, MATERIAL STAINLESS STEEL 316L, USAGE DESIGN ACCUMULATOR, MANUFACTURER VICKER, MANUFACTURER REFERENCE 37166-00 | QA | EA |  |  |  |  | bursah | R12 | 2021-07-15 15:25:23 | 2021-11-11 02:11:58
9900254948 | R0151 | BEARING | 0000 | TMP | TMP | GEN | TMP | BEARING: CARRIER | BEARING: TYPE CARRIER, EQUIPMENT NAME SEAL WATER PUMP, EQUIPMENT TYPE/MODEL 2K-3X2-10A/9, MANUFACTURER DUCO, MANUFACTURER REFERENCE ITEM NO.201 | CAT | EA |  |  |  |  | akmal | R12 | 2021-07-15 15:25:23 | 2021-11-04 21:14:16
9900254949 | R0427 | CHAMBER | 0000 | TMP | TMP | GEN | TMP | CHAMBER: | CHAMBER: TYPE INTER | CAT | EA |  |  |  |  | Agblmepvo6 |  | 2021-07-15 15:25:23 | 2021-12-10 10:53:55
9900254950 | R0471 | CLAMP,HOSE/TUBING | 0000 | Stock | K73 | GEN | TMP | CLAMP,HOSE: SS316;ENGINE;5P3860 | CLAMP: HOSE/TUBING, MATERIAL STAINLESS STEEL 316, EQUIPMENT NAME DIESEL ENGINE, EQUIPMENT TYPE/MODEL 3406, MANUFACTURER CATERPILLAR, MANUFACTURER REFERENCE 5P3860 | CAT | EA |  |  |  |  | bursah | R12 | 2021-07-15 15:25:23 | 2021-11-08 20:26:33
9900254951 | R0467 | CLAMP | 0000 | Stock | TMP | GEN | TMP | CLAMP: SEPARATOR;MAB-104B-24;519565-02 | CLAMP: TYPE SHOE, EQUIPMENT NAME SEPARATOR, EQUIPMENT TYPE/MODEL MAB-104B-24, MANUFACTURER ALFA LAVAL, MANUFACTURER REFERENCE 519565-02 | QA | EA |  |  |  |  | jayadi | R15 | 2021-07-15 15:25:23 | 2021-12-06 13:04:30
9900254952 | R0551 | CONDENSER | 0000 | TMP | TMP | GEN | TMP | CONDENSER: | CONDENSER: MANUFACTURER REFERENCE M327-4D2804 | CAT | EA |  |  |  |  | bSXVchTrki | R14 | 2021-07-15 15:25:23 | 2021-12-07 17:29:11
9900254953 | R0551 | CONDENSER | 0000 | TMP | TMP | GEN | TMP | CONDENSER: | CONDENSER: TYPE RESISTOR | CAT | EA |  |  |  |  | 8r6B1NWKgK | R15 | 2021-07-15 15:25:23 | 2021-12-08 10:22:35
9900254954 | R0554 | CONE | 0000 | TMP | TMP | GEN | TMP | CONE: 1ST;LRV PUMP;904-R2-SS | CONE: TYPE 1ST, EQUIPMENT NAME LIQUID RING VACUUM PUMP, EQUIPMENT TYPE/MODEL 904-R2-SS, MANUFACTURER NASH | QA | EA |  |  |  |  | akmal | R12 | 2021-07-15 15:25:23 | 2021-12-13 21:39:15
9900254955 | R0554 | CONE | 0000 | TMP | TMP | GEN | TMP | CONE: 2ND;LRV PUMP;904-R2-SS | CONE: TYPE 2ND, EQUIPMENT NAME LIQUID RING VACUUM PUMP, EQUIPMENT TYPE/MODEL 904-R2-SS, MANUFACTURER NASH | QA | EA |  |  |  |  | akmal | R12 | 2021-07-15 15:25:23 | 2021-12-13 21:39:15
9900254956 | R0557 | CONNECTOR | 0000 | TMP | TMP | GEN | TMP | CONNECTOR: | CONNECTOR: TYPE FLARE, EQUIPMENT NAME DIESEL ENGINE, EQUIPMENT TYPE/MODEL 3406, MANUFACTURER CATERPILLAR, MANUFACTURER REFERENCE 0019440 | CAT | EA |  |  |  |  | syaiful | R12 | 2021-07-15 15:25:23 | 2021-11-17 16:25:50
9900254957 | R0586 | COOLER | 0000 | TMP | TMP | GEN | TMP | COOLER: | COOLER: TYPE DURA AIRFIN, MATERIAL STAINLESS STEEL, EQUIPMENT SERIAL NUMBER 35L135Y223, ADDITIONAL EQUIPMENT DATA CODE.WCA14640733, MANUFACTURER FLOWSERVE, MANUFACTURER REFERENCE 625NC | CAT | EA |  |  |  |  | syaiful | R15 | 2021-07-15 15:25:23 | 2021-12-06 16:58:28
9900254958 | R0605 | COUPLING | 0000 | TMP | TMP | GEN | TMP | COUPLING: | COUPLING: TYPE DISC FLEXIBLE, SPECIAL FEATURES HUB SR71375NB | CAT | EA |  |  |  |  | bSXVchTrki | R14 | 2021-07-15 15:25:23 | 2021-12-07 17:30:11
9900254960 | R0605 | COUPLING | 0000 | TMP | TMP | GEN | TMP | COUPLING: | COUPLING: TYPE FLEXIBLE, SPECIAL FEATURES C/W SET SCREW, MANUFACTURER REFERENCE ITEM NO.68, ITEM NO.73 | CAT | EA |  |  |  |  | 2zAOHdDtW9 | R14 | 2021-07-15 15:25:23 | 2021-12-08 01:14:44
9900254961 | R0605 | COUPLING | 0000 | TMP | TMP | GEN | TMP | COUPLING: | COUPLING: TYPE HUB, SPECIAL FEATURES RPM 6000 | CAT | EA |  |  |  |  | bSXVchTrki | R14 | 2021-07-15 15:25:23 | 2021-12-07 17:30:58
9900254962 | R0605 | COUPLING | 0000 | TMP | TMP | GEN | TMP | COUPLING: | COUPLING: TYPE HUB, SPECIAL FEATURES RPM 6000 | CAT | EA |  |  |  |  | 2zAOHdDtW9 | R14 | 2021-07-15 15:25:23 | 2021-12-08 01:15:24
9900254963 | R0605 | COUPLING | 0000 | TMP | TMP | GEN | TMP | COUPLING: | COUPLING: TYPE S-FLEX, SIZE 6, MATERIAL RUBBER , MANUFACTURER REFERENCE VERTIFLO | CAT | EA |  |  |  |  | bSXVchTrki | R14 | 2021-07-15 15:25:23 | 2021-12-07 17:33:52
9900254964 | R0615 | COVER | 0000 | TMP | TMP | GEN | TMP | COVER: | COVER: TYPE WATER PUMP, EQUIPMENT NAME WHEEL LOADER, EQUIPMENT TYPE/MODEL IT28B, MANUFACTURER CATERPILLAR, MANUFACTURER REFERENCE 7N1572 | CAT | EA |  |  |  |  | bursah | R12 | 2021-07-15 15:25:23 | 2021-08-08 16:00:04
9900254965 | R0615 | COVER | 0000 | TMP | TMP | GEN | TMP | COVER: | COVER: TYPE BEARING, MATERIAL 316 SS, ADDITIONAL EQUIPMENT DATA ITEM NO.42 | CAT | EA |  |  |  |  | bursah | R14 | 2021-07-15 15:25:23 | 2021-11-19 14:29:23
9900254966 | R0615 | COVER | 0000 | TMP | TMP | GEN | TMP | COVER: | COVER: TYPE PROTECTION, MANUFACTURER ALFA LAVAL | CAT | EA |  |  |  |  | syaiful | R15 | 2021-07-15 15:25:23 | 2021-12-06 16:59:24
9900254967 | R0615 | COVER | 0000 | TMP | TMP | GEN | TMP | COVER: | COVER: TYPE SUCTION, SPECIAL FEATURES HCR, EQUIPMENT NAME SUBMERSIBLE PUMP, MANUFACTURER TOYO PUMP, MANUFACTURER REFERENCE ITEM NO.41 | CAT | EA |  |  |  |  | akmal | R12 | 2021-07-15 15:25:23 | 2021-11-05 01:48:39
9900254968 | R0684 | DEFLECTOR | 0000 | TMP | TMP | GEN | TMP | DEFLECTOR: | DEFLECTOR: TYPE OIL, SIZE RB 40 X 57 X 4.5MM, MATERIAL STAINLESS STEEL 316, SPECIAL FEATURES PC18B, EQUIPMENT NAME PUMP, EQUIPMENT TYPE/MODEL VCRE-3013, EQUIPMENT SERIAL NUMBER 96430001, ADDITIONAL EQUIPMENT DATA 002 GPM, 2970 RPM, MANUFACTURER BUFFALO PUMP, MANUFACTURER REFERENCE 231031-1572 | CAT | EA |  |  |  |  | syaiful | R15 | 2021-07-15 15:25:23 | 2021-12-06 17:02:38
9900254969 | R0709 | DIAPHRAGM | 0000 | TMP | TMP | GEN | TMP | DIAPHRAGM: | DIAPHRAGM: USAGE DESIGN FOR DOSING PUMP | CAT | EA |  |  |  |  | 2zAOHdDtW9 | R14 | 2021-07-15 15:25:23 | 2021-12-07 23:21:35
9900254970 | R0709 | DIAPHRAGM | 0000 | TMP | TMP | GEN | TMP | DIAPHRAGM: | DIAPHRAGM: EQUIPMENT NAME PUMP, EQUIPMENT TYPE/MODEL VAMB07063, MANUFACTURER PROMINENT, MANUFACTURER REFERENCE 811459 | CAT | EA |  |  |  |  | akmal | R13 | 2021-07-15 15:25:23 | 2021-11-25 20:24:17
9900254971 | R0730 | DISC | 0000 | TMP | TMP | GEN | TMP | DISC: | DISC: TYPE PACK, MATERIAL STAINLESS STEEL, MANUFACTURER REFERENCE SR 71 225 HHS | CAT | SET |  |  |  |  | bSXVchTrki |  | 2021-07-15 15:25:23 | 2021-12-09 20:52:47
9900254972 | R0797 | ELBOW | 0000 | TMP | TMP | OEM | TMP | ELBOW: | ELBOW: EQUIPMENT NAME ENGINE, EQUIPMENT TYPE/MODEL 3406B, MANUFACTURER CATERPILLAR, MANUFACTURER REFERENCE 3B7259 | CAT | EA |  |  |  |  | bursah | R13 | 2021-07-15 15:25:23 | 2021-08-22 19:15:17
9900254973 | R0810 | ELEMENT | 0000 | TMP | TMP | GEN | TMP | ELEMENT: | ELEMENT: USAGE DESIGN ASSEMBLY MANUAL OVERRIDE | CAT | EA |  |  |  |  | bursah | R15 | 2021-07-15 15:25:23 | 2021-12-06 22:18:39
9900254974 | R0854 | FAN | 0000 | TMP | TMP | GEN | TMP | FAN: | FAN: TYPE ASSEMBLY | CAT | EA |  |  |  |  | 2zAOHdDtW9 | R14 | 2021-07-15 15:25:23 | 2021-12-07 23:15:46
9900254975 | R0874 | FILTER | 0000 | Stock | K58 | GEN | TMP | FILTER: | FILTER: TYPE INLET, ELEMENT MATERIAL POLYESTER, FILTERING RETENTION 40UM IR-440 | CAT | EA |  |  |  |  | bursah | R11 | 2021-07-15 15:25:23 | 2021-11-09 22:12:13
9900254976 | R0875 | FILTER,AIR | 0000 | TMP | TMP | GEN | TMP | FILTER,AIR: CAT;ENGINE | FILTER: AIR, TYPE ELEMENT, EQUIPMENT NAME DIESEL ENGINE, EQUIPMENT TYPE/MODEL 3406, MANUFACTURER CATERPILLAR, MANUFACTURER REFERENCE 7C1572 | CAT | EA |  |  |  |  | dzikri | R11 | 2021-07-15 15:25:23 | 2021-11-21 14:45:51
9900254977 | R0874 | FILTER | 0000 | Stock | K58 | GEN | TMP | FILTER: | FILTER: TYPE CARTRIDGE, MICRO KEEAN, SIZE 19-1/2 IN, SPECIAL FEATURES MAX TEMP 250 DEG F | CAT | EA |  |  |  |  | 2zAOHdDtW9 | R14 | 2021-07-15 15:25:23 | 2021-12-07 23:13:38
9900254978 | R0874 | FILTER | 0000 | Stock | K58 | GEN | TMP | FILTER: | FILTER: TYPE DISCHARGE, SIZE 1.71 IN ID X 3.78 IN OD X 9.29 IN LG, ELEMENT MATERIAL ULTRAFINE MICROGLASS PAPER, FILTERING RETENTION 10UM, HOUSING MATERIAL SS | CAT | EA |  |  |  |  | bursah | R11 | 2021-07-15 15:25:23 | 2021-11-09 19:42:06
9900254979 | R0874 | FILTER | 0000 | Stock | K58 | GEN | TMP | FILTER: ELEMENT | FILTER: TYPE ELEMENT, FILTERING RETENTION 20 UM, SPECIAL FEATURES 40 TO 145 DEG F | CAT | EA |  |  |  |  | syaiful | R15 | 2021-07-15 15:25:23 | 2021-12-06 17:04:49
9900254980 | R0811 | ELEMENT,FILTER | 0000 | TMP | TMP | GEN | TMP | ELEMENT,FILTER: | ELEMENT: FILTER, MANUFACTURER PALL, MANUFACTURER REFERENCE HC9600FKT4Z | CAT | EA |  |  |  |  | syaiful | R15 | 2021-07-15 15:25:23 | 2021-12-06 17:05:24
9900254981 | R0879 | FILTER,OIL | 0000 | TMP | TMP | GEN | TMP | FILTER,OIL: HYD-CR;41X97.5X229MM;CL;23U | FILTER: OIL, SIZE 41MM ID X 97.5MM OD X 229MM LG, ELEMENT MATERIAL CELLULOSE, FILTERING RETENTION 23UM, HOUSING MATERIAL METAL, TYPE HYDRAULIC, CARTRIDGE | QA | EA |  |  |  |  | dzikri | R06 | 2021-07-15 15:25:23 | 2021-10-04 00:00:27
9900254982 | R0885 | FITTING | 0000 | TMP | TMP | GEN | TMP | FITTING: | FITTING: TYPE CONNECTOR, EQUIPMENT NAME DIESEL ENGINE, EQUIPMENT TYPE/MODEL 3406, MANUFACTURER CATERPILLAR, MANUFACTURER REFERENCE 5L3233 | CAT | EA |  |  |  |  | bursah | R13 | 2021-07-15 15:25:23 | 2021-11-09 22:23:09
9900254983 | R0909 | FLOWMETER | 0000 | TMP | TMP | GEN | TMP | FLOWMETER: | FLOWMETER: RANGE 6-60 GPM, 30-220 LPM, SPECIAL FEATURES MAX TEMP 150 DEG F, MAX PRESS 130 PSI | CAT | EA |  |  |  |  | 2zAOHdDtW9 | R14 | 2021-07-15 15:25:23 | 2021-12-08 01:27:34
9900254984 | R0943 | GASKET | 0000 | TMP | TMP | GEN | TMP | GASKET: N-ASB; OIL PUMP | GASKET: MATERIAL NON ASBESTOS, EQUIPMENT NAME LUBE OIL PUMP, MANUFACTURER WILDEN PUMP, MANUFACTURER REFERENCE 23111-1564 | CAT | EA |  |  |  |  | bursah | R11 | 2021-07-15 15:25:23 | 2021-11-17 19:35:47
9900254985 | R0943 | GASKET | 0000 | TMP | TMP | GEN | TMP | GASKET: SIGHT GLASS;SEPARATOR;8392 | GASKET: TYPE OIL LEVEL SIGHT GLASS, SHAPE CIRCULAR, EQUIPMENT NAME SEPARATOR, EQUIPMENT TYPE/MODEL MAB-104B-24, ADDITIONAL EQUIPMENT DATA PRODUCT NO. 881241-08-14, MANUFACTURER ALFA LAVAL, MANUFACTURER REFERENCE 8392 | QA | EA |  |  |  |  | syaiful | R05 | 2021-07-15 15:25:23 | 2021-08-28 17:36:40
9900254986 | R0943 | GASKET | 0000 | TMP | TMP | GEN | TMP | GASKET: OIL FILL/DRAIN;SEPARATOR;37402 | GASKET: TYPE OIL FILLING/DRAINING PLUG, SHAPE CIRCULAR, EQUIPMENT NAME SEPARATOR, EQUIPMENT TYPE/MODEL MAB-104B-24, ADDITIONAL EQUIPMENT DATA PRODUCT NO. 881241-08-14, MANUFACTURER ALFA LAVAL, MANUFACTURER REFERENCE 37402 | QA | EA |  |  |  |  | syaiful | R05 | 2021-07-15 15:25:23 | 2021-08-28 17:38:17
9900254987 | R0943 | GASKET | 0000 | TMP | TMP | GEN | TMP | GASKET: SEPARATOR;MAB-104B-24;3720400 | GASKET: EQUIPMENT NAME SEPARATOR, EQUIPMENT TYPE/MODEL MAB-104B-24, MANUFACTURER ALFA LAVAL, MANUFACTURER REFERENCE 3720400 | QA | EA |  |  |  |  | bursah | R09 | 2021-07-15 15:25:23 | 2021-11-11 13:50:46
9900254988 | R0943 | GASKET | 0000 | TMP | TMP | GEN | TMP | GASKET: DRIVING GUARD;SEPARATOR;36122 | GASKET: TYPE HORIZONTAL DRIVING GUARD, SHAPE CIRCULAR, EQUIPMENT NAME SEPARATOR, EQUIPMENT TYPE/MODEL MAB-104B-24, ADDITIONAL EQUIPMENT DATA PRODUCT NO. 881241-08-14, MANUFACTURER ALFA LAVAL, MANUFACTURER REFERENCE 36122 | QA | EA |  |  |  |  | syaiful | R05 | 2021-07-15 15:25:23 | 2021-08-28 17:39:20
9900254989 | R0943 | GASKET | 0000 | TMP | TMP | GEN | TMP | GASKET: WEAR;SEPARATOR;535743-03/04 | GASKET: TYPE WEAR, EQUIPMENT NAME SEPARATOR, EQUIPMENT TYPE/MODEL MAB-104, MANUFACTURER ALFA LAVAL, MANUFACTURER REFERENCE 535743-03/04 | QA | EA |  |  |  |  | jayadi | R15 | 2021-07-15 15:25:23 | 2021-12-06 00:08:48
9900254990 | R1325 | MATERIAL | 0000 | TMP | TMP | GEN | TMP | MATERIAL: GASKET;1500X2000X0.7MM;ARM-NBR | MATERIAL: TYPE GASKET, COMPOSITION ARAMID FIBER-NBR BINDER, SIZE 1500MM W X 2000MM LG X 0.7MM THK | QA | SH |  |  |  |  | bursah | R10 | 2021-07-15 15:25:23 | 2021-11-25 17:26:40
9900254991 | R0945 | GASKET,FLANGE NON-SPIRAL | 5330 | Stock | K85 | GEN | TMP | GASKET,FLG: FF;50X152X1MM | GASKET: FLANGE NON-SPIRAL, TYPE FULL FACE, MATERIAL SYNTHETIC FIBER REINFORCED NEOPRENE BINDER, INSIDE DIAMETER 50MM, OUTSIDE DIAMETER 152MM, THICKNESS 1MM, USAGE DESIGN DISC CASING, ADDITIONAL EQUIPMENT DATA ITEM NO.65E | CAT | EA |  |  |  |  | bursah | R12 | 2021-07-15 15:25:23 | 2021-11-09 14:39:42
9900254992 | R0943 | GASKET | 0000 | TMP | TMP | GEN | TMP | GASKET: GLAND;PUMP;2K-3X2-10A/9;190G | GASKET: TYPE GLAND, EQUIPMENT NAME SEAL WATER PUMP, EQUIPMENT TYPE/MODEL 2K-3X2-10A/9, MANUFACTURER DUCO, MANUFACTURER REFERENCE ITEM NO.190G | QA | EA |  |  |  |  | akmal | R09 | 2021-07-15 15:25:23 | 2021-11-11 15:19:01
9900254993 | R0943 | GASKET | 0000 | TMP | TMP | GEN | TMP | GASKET: IMPELLER;PUMP;2K-3X2-10A/9;104 | GASKET: TYPE IMPELLER, EQUIPMENT NAME SEAL WATER PUMP, EQUIPMENT TYPE/MODEL 2K-3X2-10A/9, MANUFACTURER DUCO, MANUFACTURER REFERENCE ITEM NO.104 | QA | EA |  |  |  |  | akmal | R09 | 2021-07-15 15:25:23 | 2021-11-11 15:44:00
9900254994 | R0943 | GASKET | 0000 | TMP | TMP | GEN | TMP | GASKET: | GASKET: TYPE METAL JACKETED GASKET, SIZE 43 IN OD X 42 IN ID X 1/2 IN WD RIB X 3MM THK, MATERIAL 304SS, SPECIAL FEATURES FOR INTER CONDENSER, WITHOUT RIB CHANNEL, MANUFACTURER TOMBO | CAT | EA |  |  |  |  | bursah | R11 | 2021-07-15 15:25:23 | 2021-11-04 20:19:03
9900254995 | R0943 | GASKET | 0000 | TMP | TMP | GEN | TMP | GASKET: | GASKET: TYPE SEMI METALLIC GASKET, SIZE 44-1/16 IN OD X 43-1/16 IN ID X 9/6 IN WD RIB X 1/8 IN THK, MATERIAL 304SS, SPECIAL FEATURES FOR INTER CONDENSER, WITHOUT RIB REAR CHANNEL | CAT | EA |  |  |  |  | bursah | R11 | 2021-07-15 15:25:23 | 2021-11-04 20:25:22
9900254996 | R0943 | GASKET | 0000 | TMP | TMP | GEN | TMP | GASKET: | GASKET: TYPE SEMI METALLIC GASKET, SIZE 44-1/16 IN OD X 43-1/16 IN ID X 1/2 IN WD RIB X 1/8 IN THK, MATERIAL 304SS, SPECIAL FEATURES WITHOUT RIB REAR CHANNEL, FOR INTER CONDENSER, MANUFACTURER TOMBO | CAT | EA |  |  |  |  | bursah | R11 | 2021-07-15 15:25:23 | 2021-11-04 20:29:08
9900254997 | R0943 | GASKET | 0000 | TMP | TMP | GEN | TMP | GASKET: | GASKET: TYPE SEMI METALLIC GASKET, SIZE 43 IN OD X 42 IN ID X 1/2 IN WD RIB X 1/8 IN THK, MATERIAL 304SS, SPECIAL FEATURES WITHOUT RIB, FOR INTER CONDENSER, MANUFACTURER TOMBO | CAT | EA |  |  |  |  | bursah | R11 | 2021-07-15 15:25:23 | 2021-11-04 20:31:48
9900254998 | R0949 | GASKET SET | 0000 | TMP | TMP | GEN | TMP | GASKET SET: | GASKET SET: | CAT | KI |  |  |  |  | dzikri |  | 2021-07-15 15:25:23 | 2021-12-11 10:53:42
9900254999 | R0943 | GASKET | 0000 | TMP | TMP | GEN | TMP | GASKET: OIL FILTER CAP | GASKET: TYPE OIL FILTER CAP | CAT | EA |  |  |  |  | dzikri | R13 | 2021-07-15 15:25:23 | 2021-12-03 06:36:39
9900255000 | R0943 | GASKET | 0000 | TMP | TMP | GEN | TMP | GASKET: RR COVER;PUMP;2K-3X2-10A/9;107 | GASKET: TYPE REAR COVER, EQUIPMENT NAME SEAL WATER PUMP, EQUIPMENT TYPE/MODEL 2K-3X2-10A/9, MANUFACTURER DUCO, MANUFACTURER REFERENCE ITEM NO.107 | CAT | EA |  |  |  |  | akmal | R12 | 2021-07-15 15:25:23 | 2021-11-04 21:08:59
9900255001 | 37840 | GASKET,SPIRAL WOUND | 5330 | Stock | K85 | GEN | TMP | GASKET,SW: FILLER;GR;SEAL CHAMBER | GASKET: SPIRAL WOUND, FILLER MATERIAL GRAPHITE, WINDING MATERIAL STAINLESS STEEL 304, STYLE FILLER ONLY, SHAPE ROUND, SPECIAL FEATURES SEAL CHAMBER | QA | EA |  |  |  |  | jayadi | R15 | 2021-07-15 15:25:23 | 2021-12-05 21:39:58
9900255002 | R1201 | KIT | 0000 | TMP | TMP | GEN | TMP | KIT: | KIT: CONTAINS A GASKET, CONTAINS B SHIM | CAT | EA |  |  |  |  | dzikri | R14 | 2021-07-15 15:25:23 | 2021-12-07 12:02:46
9900255003 | 37840 | GASKET,SPIRAL WOUND | 5330 | Stock | K85 | GEN | TMP | GASKET,SW: IOR;8IN;150;GR;304/304/304 | GASKET: SPIRAL WOUND, PIPE SIZE 8 IN, PRESSURE RATING 150 PSI, INNER RING MATERIAL STAINLESS STEEL 304, OUTER RING MATERIAL STAINLESS STEEL 304, FILLER MATERIAL GRAPHITE, WINDING MATERIAL STAINLESS STEEL 304, STYLE INNER AND OUTER RING, SHAPE ROUND, INDUSTRY STANDARD ASME B16.20 | QA | EA |  |  |  |  | syaiful | R02 | 2021-07-17 03:07:35 | 2021-07-19 13:18:47
9900255004 | 37840 | GASKET,SPIRAL WOUND | 5330 | Stock | K85 | GEN | TMP | GASKET,SW: FILLER;103X115X3MM;GR | GASKET: SPIRAL WOUND, FILLER MATERIAL GRAPHITE, WINDING MATERIAL STAINLESS STEEL 304, STYLE FILLER ONLY, SIZE 103MM ID X 115MM OD X 3MM THK, SHAPE ROUND, SPECIAL FEATURES FOR MECHANICAL SEAL | QA | EA |  |  |  |  | jayadi | R15 | 2021-07-15 15:25:23 | 2021-12-05 21:44:31
9900255005 | R0963 | GEAR | 0000 | TMP | TMP | GEN | TMP | GEAR: | GEAR: TYPE MATCHED HELICAL, SPECIAL FEATURES C/W INTERSTAGE SHAFT, DISC, PLACE BOLT& KEY | CAT | SET |  |  |  |  | OK8cGFT5ze |  | 2021-07-15 15:25:23 | 2021-12-11 23:36:26
9900255006 | R0964 | GEAR,BEVEL | 0000 | TMP | TMP | GEN | TMP | GEAR,BEVEL: | GEAR: BEVEL, TYPE MATCHED SPIRAL BEVER, SPECIAL FEATURES COMPLETE WITH PINION SHAFT, OIL SLINGER, LOCK NUT, LOCK WASHER & KEY, MANUFACTURER MARLEY | CAT | SET |  |  |  |  | bSXVchTrki |  | 2021-07-15 15:25:23 | 2021-12-11 20:34:07
9900255007 | R0977 | GLAND | 0000 | TMP | TMP | GEN | TMP | GLAND: | GLAND: TYPE BOLD, SIZE 7/8 IN, MATERIAL 316 SS, USAGE DESIGN FAIR WATER PUMP, MANUFACTURER REFERENCE 23001422-0316 | CAT | EA |  |  |  |  | bursah | R13 | 2021-07-15 15:25:23 | 2021-11-09 17:02:11
9900255008 | R0977 | GLAND | 0000 | TMP | TMP | GEN | TMP | GLAND: | GLAND: TYPE SEAL MACHANICAL, EQUIPMENT NAME SEAL WATER PUMP, EQUIPMENT TYPE/MODEL 2K-3X2-10A/9, MANUFACTURER DUCO, MANUFACTURER REFERENCE ITEM NO.190 | CAT | EA |  |  |  |  | akmal | R12 | 2021-07-15 15:25:23 | 2021-11-04 20:56:46
9900255009 | R0979 | GLASS | 0000 | TMP | TMP | GEN | TMP | GLASS: | GLASS: TYPE SIGHT | CAT | EA |  |  |  |  | bSXVchTrki |  | 2021-07-15 15:25:23 | 2021-12-09 20:54:25
9900255010 | R1018 | GUARD | 0000 | TMP | TMP | GEN | TMP | GUARD: | GUARD: MANUFACTURER REFERENCE 37208.00 | CAT | EA |  |  |  |  | syaiful | R15 | 2021-07-15 15:25:23 | 2021-12-06 17:06:38
9900255011 | R1101 | HOSE | 0000 | TMP | TMP | GEN | TMP | HOSE: CAT;FIRE PUMP;8N6116 | HOSE: EQUIPMENT NAME FIRE PUMP, MANUFACTURER CATERPILLAR, MANUFACTURER REFERENCE 8N6116 | QA | EA |  |  |  |  | bursah | R09 | 2021-07-15 15:25:23 | 2021-11-11 20:22:43
9900255012 | R1101 | HOSE | 0000 | TMP | TMP | GEN | TMP | HOSE: CAT;GENERATOR;3406T;3P6049 | HOSE: EQUIPMENT NAME GENERATOR, EQUIPMENT TYPE/MODEL 3406T, MANUFACTURER CATERPILLAR, MANUFACTURER REFERENCE 3P6049 | QA | EA |  |  |  |  | bursah | R09 | 2021-07-15 15:25:23 | 2021-11-11 19:01:33
9900255013 | R1135 | IMPELLER,PUMP | 0000 | TMP | TMP | GEN | TMP | IMPELLER,PUMP: TOYO PUMP;HCR NO.37 | IMPELLER: PUMP, EQUIPMENT NAME SUBMERSIBLE PUMP, MANUFACTURER TOYO PUMP, MANUFACTURER REFERENCE HCR NO.37 | QA | EA |  |  |  |  | akmal | R10 | 2021-07-15 15:25:23 | 2021-11-28 16:00:49
9900255014 | R1135 | IMPELLER,PUMP | 0000 | TMP | TMP | GEN | TMP | IMPELLER,PUMP: SEPARATOR;545524-02 | IMPELLER: PUMP, MATERIAL STAINLESS STEEL, USAGE DESIGN OUTLET PUMP, EQUIPMENT NAME SEPARATOR, EQUIPMENT TYPE/MODEL MAB-104B-24, ADDITIONAL EQUIPMENT DATA PRODUCT NO. 881241-08-14, MANUFACTURER ALFA LAVAL, MANUFACTURER REFERENCE 545524-02 | QA | EA |  |  |  |  | syaiful | R10 | 2021-07-15 15:25:23 | 2021-11-28 15:56:27
9900255015 | R1135 | IMPELLER,PUMP | 0000 | TMP | TMP | GEN | TMP | IMPELLER,PUMP: DUCO;2K-3X2-10A/9 | IMPELLER: PUMP, EQUIPMENT NAME SEAL WATER PUMP, EQUIPMENT TYPE/MODEL 2K-3X2-10A/9, MANUFACTURER DUCO, MANUFACTURER REFERENCE ITEM NO.103 | QA | EA |  |  |  |  | akmal | R10 | 2021-07-15 15:25:23 | 2021-11-28 15:55:13
9900255016 | R1150 | INSERT | 0000 | TMP | TMP | GEN | TMP | INSERT: | INSERT: TYPE SILICONE CARBIDE, SPECIAL FEATURES FLOWSERVE NPN ITEM 1 | CAT | EA |  |  |  |  | efGpWpprGQ | R15 | 2021-07-15 15:25:23 | 2021-12-09 02:09:37
9900255017 | R1194 | KEY | 0000 | TMP | TMP | GEN | TMP | KEY: CS | KEY: MATERIAL CARBON STEEL, SPECIAL FEATURES S45C, EQUIPMENT NAME SUBMERSIBLE PUMP, MANUFACTURER TOYO PUMP, MANUFACTURER REFERENCE ITEM NO.36 | CAT | EA |  |  |  |  | akmal | R12 | 2021-07-15 15:25:23 | 2021-11-05 00:23:36
9900255018 | R1194 | KEY | 0000 | TMP | TMP | GEN | TMP | KEY: COUPLING;BALL CL PUMP;KS-0403-01-30 | KEY: TYPE COUPLING, EQUIPMENT NAME BALL CLEANING PUMP, MANUFACTURER VERTIFLO PUMP, MANUFACTURER REFERENCE KS-0403-01-30 | QA | EA |  |  |  |  | syaiful | R13 | 2021-07-15 15:25:23 | 2021-12-05 22:12:03
9900255019 | R1194 | KEY | 0000 | TMP | TMP | GEN | TMP | KEY: IMPELLER;BALL CL PUMP;KW-0816-01-20 | KEY: TYPE IMPELLER, EQUIPMENT NAME BALL CLEANING PUMP, MANUFACTURER VERTIFLO PUMP, MANUFACTURER REFERENCE KW-0816-01-20 | QA | EA |  |  |  |  | syaiful | R13 | 2021-07-15 15:25:23 | 2021-12-05 22:20:31
9900255020 | R1201 | KIT | 0000 | TMP | TMP | GEN | TMP | KIT: | KIT: TYPE SR 71 225 STL, MANUFACTURER REFERENCE 0184884 | CAT | EA |  |  |  |  | bursah | R15 | 2021-07-15 15:25:23 | 2021-12-07 03:51:22
9900255021 | R1228 | LAMP,INCANDESCENT | 0000 | Stock | K69 | GEN | TMP | LAMP,INCAND: MINIATURE;2W;18V;E12/15;CLR | LAMP: INCANDESCENT, TYPE MINIATURE, WATTAGE 2W, VOLTAGE 18V, COLOR CLEAR, BASE E12/15 | QA | EA |  |  |  |  | akmal | R09 | 2021-07-15 15:25:23 | 2021-10-06 16:25:52
9900255022 | R1225 | LAMP | 0000 | TMP | TMP | GEN | TMP | LAMP: LED | LAMP: TYPE LED, WATTAGE 1.4W, VOLTAGE 24VAC/DC, COLOR ORANGE, BASE BA9S | CAT | EA |  |  |  |  | syaiful | R12 | 2021-07-15 15:25:23 | 2021-11-22 10:37:01
9900255023 | R1225 | LAMP | 0000 | TMP | TMP | GEN | TMP | LAMP: LED | LAMP: TYPE LED, WATTAGE 1.4W, VOLTAGE 24VAC/DC, COLOR WHITE, BASE BA9S | CAT | EA |  |  |  |  | syaiful | R12 | 2021-07-15 15:25:23 | 2021-11-22 10:55:45
9900255024 | R1225 | LAMP | 0000 | TMP | TMP | GEN | TMP | LAMP: | LAMP: TYPE ULTRAVIOLET, SPECIAL FEATURES ADHESIVE CURING | CAT | EA |  |  |  |  | akmal | R14 | 2021-07-15 15:25:23 | 2021-12-07 17:39:45
9900255025 | R1225 | LAMP | 0000 | TMP | TMP | GEN | TMP | LAMP: | LAMP: TYPE ULTRAVIOLET UV, MANUFACTURER REFERENCE 7041L | CAT | EA |  |  |  |  | bSXVchTrki |  | 2021-07-15 15:25:23 | 2021-12-09 20:55:18
9900255026 | R0578 | CONTROLLER,PROGRAMMABLE LOGIC | 0000 | TMP | TMP | GEN | TMP | CONTROLLER,PLC: INPUT UNIT;CQM1-ID12 | CONTROLLER: PROGRAMMABLE LOGIC, CONFIGURATION 15 POINT, USAGE DESIGN INPUT UNIT, 24VDC, 6MA, MANUFACTURER OMRON, MANUFACTURER REFERENCE CQM1-ID12 | QA | EA |  |  |  |  | jayadi | R14 | 2021-07-15 15:25:23 | 2021-12-02 20:02:18
9900255027 | R1352 | MODULE | 0000 | Stock | K60 | GEN | TMP | MODULE: | MODULE: OUTPUT 250VAC, POWER SOURCE 2A/P | CAT | EA |  |  |  |  | bSXVchTrki | R14 | 2021-07-15 15:25:23 | 2021-12-07 17:36:08
9900255028 | R2230 | TUBE | 0000 | TMP | TMP | GEN | TMP | TUBE: | TUBE: TYPE MOULDED, FLEXIBLE, MANUFACTURER REFERENCE REF NO.5506 | CAT | EA |  |  |  |  | ZgH3cidbSh |  | 2021-07-15 15:25:23 | 2021-12-14 17:35:29
9900255029 | R0943 | GASKET | 0000 | TMP | TMP | GEN | TMP | GASKET: MOUNTING FLANGE;014302-03 | GASKET: TYPE MOUNTING FLANGE, EQUIPMENT NAME BALL CLEANING PUMP, MANUFACTURER VERTIFLO PUMP, MANUFACTURER REFERENCE 014302-03 | QA | EA |  |  |  |  | jayadi | R15 | 2021-07-15 15:25:23 | 2021-12-05 21:59:49
9900255030 | R0943 | GASKET | 0000 | TMP | TMP | GEN | TMP | GASKET: MOUNTING FLANGE;014303-03 | GASKET: TYPE MOUNTING FLANGE, EQUIPMENT NAME BALL CLEANING PUMP, MANUFACTURER VERTIFLO PUMP, MANUFACTURER REFERENCE 014303-03 | QA | EA |  |  |  |  | jayadi | R15 | 2021-07-15 15:25:23 | 2021-12-05 22:01:37
9900255031 | R1372 | MOUNT | 0000 | TMP | TMP | GEN | TMP | MOUNT: | MOUNT: TYPE FLANGE GEAR END | CAT | EA |  |  |  |  | akmal | R15 | 2021-07-15 15:25:23 | 2021-12-06 23:44:50
9900255032 | R1411 | NOZZLE | 0000 | TMP | TMP | GEN | TMP | NOZZLE: SPIRAL TARGET | NOZZLE: TYPE SPIRAL TARGET, USAGE DESIGN COOLINGTOWER HOT WATER DISTRIBUTION, MANUFACTURER REFERENCE 71-3962-051 | CAT | EA |  |  |  |  | akmal | R13 | 2021-07-15 15:25:23 | 2021-11-26 19:12:27
9900255033 | R1411 | NOZZLE | 0000 | TMP | TMP | GEN | TMP | NOZZLE: SPIRAL TARGET;HOT WTR DISTRIBUTN | NOZZLE: TYPE SPIRAL TARGET, USAGE DESIGN COOLING TOWER HOT WATER DISTRIBUTION | QA | EA |  |  |  |  | akmal | R15 | 2021-07-15 15:25:23 | 2021-11-26 18:55:59
9900255034 | R1414 | NUT | 0000 | TMP | TMP | GEN | TMP | NUT: SS316;WATER PUMP;79526079-7111 | NUT: MATERIAL STAINLESS STEEL 316, EQUIPMENT NAME FIRE WATER PUMP, MANUFACTURER PATTERSON PUMP, MANUFACTURER REFERENCE 79526079-7111 | QA | EA |  |  |  |  | bursah | R11 | 2021-07-15 15:25:23 | 2021-11-23 22:41:36
9900255035 | R1416 | NUT,CAP | 0000 | TMP | TMP | GEN | TMP | NUT,CAP: | NUT: CAP, | CAT | EA |  |  |  |  | dzikri | R14 | 2021-07-15 15:25:23 | 2021-12-07 11:41:57
9900255036 | R1416 | NUT,CAP | 0000 | TMP | TMP | GEN | TMP | NUT,CAP: | NUT: CAP, | CAT | EA |  |  |  |  | dzikri | R14 | 2021-07-15 15:25:23 | 2021-12-07 11:42:06
9900255037 | R1414 | NUT | 0000 | TMP | TMP | GEN | TMP | NUT: CLIP;ENGINE;3406;2N3385 | NUT: TYPE CLIP, EQUIPMENT NAME DIESEL ENGINE, EQUIPMENT TYPE/MODEL 3406, MANUFACTURER CATERPILLAR, MANUFACTURER REFERENCE 2N3385 | QA | EA |  |  |  |  | bursah | R11 | 2021-07-15 15:25:23 | 2021-11-23 22:43:01
9900255038 | R1414 | NUT | 0000 | TMP | TMP | GEN | TMP | NUT: IMPLR;BALL CLEANING PUMP;02276-21 | NUT: TYPE IMPELLER, EQUIPMENT NAME BALL CLEANING PUMP, MANUFACTURER VERTIFLO PUMP, MANUFACTURER REFERENCE 02276-21 | QA | EA |  |  |  |  | bursah | R09 | 2021-07-15 15:25:23 | 2021-11-09 22:49:59
9900255039 | R1421 | NUT,HEX | 0000 | TMP | TMP | GEN | TMP | NUT,HEX: IMPELLER;SUBM PUMP;ITEM 40 | NUT: HEX, TYPE IMPELLER, MATERIAL STAINLESS STEEL, SPECIFICATION JIS G3101, GRADE SS400, EQUIPMENT NAME SUBMERSIBLE PUMP, MANUFACTURER TOYO PUMP, MANUFACTURER REFERENCE ITEM NO.40 | QA | EA |  |  |  |  | akmal | R10 | 2021-07-15 15:25:23 | 2021-11-20 12:13:04
9900255040 | R1414 | NUT | 0000 | TMP | TMP | GEN | TMP | NUT: JACK SCREW;BALL CLEANING PUMP | NUT: TYPE JACK SCREW, EQUIPMENT NAME BALL CLEANING PUMP, MANUFACTURER VERTIFLO PUMP, MANUFACTURER REFERENCE NH-0600-01-30 | QA | EA |  |  |  |  | syaiful | R13 | 2021-07-15 15:25:23 | 2021-12-05 22:22:36
9900255041 | R1414 | NUT | 0000 | TMP | TMP | GEN | TMP | NUT: | NUT: MATERIAL CARBON STEEL | CAT | EA |  |  |  |  | dzikri | R14 | 2021-07-15 15:25:23 | 2021-12-07 11:44:13
9900255042 | R1415 | NUT,BEARING LOCK | 0000 | TMP | TMP | GEN | TMP | NUT,BEARING LOCK: OIL PUMP;8359201-0271 | NUT: BEARING LOCK, EQUIPMENT NAME LUBE OIL PUMP, MANUFACTURER BUFALLO PUMP, MANUFACTURER REFERENCE 8359201-0271, ITEM NO.29 | QA1 | EA |  |  |  |  | bursah | R10 | 2021-07-15 15:25:23 | 2021-11-17 09:05:19
9900255043 | R1415 | NUT,BEARING LOCK | 0000 | TMP | TMP | GEN | TMP | NUT,BEARING LOCK: | NUT: BEARING LOCK, USAGE DESIGN SEAL WATER PUMP, ADDITIONAL EQUIPMENT DATA ITEM NO.124, MANUFACTURER DUCO PUMP, MANUFACTURER REFERENCE 2K3X2-10A/91 | CAT | EA |  |  |  |  | bursah | R13 | 2021-07-15 15:25:23 | 2021-11-19 14:38:57
9900255044 | R1455 | PACKING | 0000 | TMP | TMP | GEN | TMP | PACKING: AIR COOLER;M798-890613-P105 | PACKING: USAGE DESIGN AIR COOLER, EQUIPMENT NAME GENERATOR, EQUIPMENT TYPE/MODEL FTLRI504/58-2, MANUFACTURER FUJI ELECTRIC, MANUFACTURER REFERENCE DWG:M798-890613-POS 105 | QA | EA |  |  |  |  | syaiful | R06 | 2021-07-15 15:25:23 | 2021-09-29 21:56:50
9900255045 | R1455 | PACKING | 0000 | TMP | TMP | GEN | TMP | PACKING: AIR COOLER;M798-890613-P90 | PACKING: USAGE DESIGN AIR COOLER, EQUIPMENT NAME GENERATOR, EQUIPMENT TYPE/MODEL FTLRI504/58-2, MANUFACTURER FUJI ELECTRIC, MANUFACTURER REFERENCE DWG:M798-890613-POS 90 | QA | EA |  |  |  |  | syaiful | R06 | 2021-07-15 15:25:23 | 2021-09-29 21:56:50
9900255046 | R1455 | PACKING | 0000 | TMP | TMP | GEN | TMP | PACKING: AIR COOLER;M798-890613-P25 | PACKING: USAGE DESIGN AIR COOLER, EQUIPMENT NAME GENERATOR, EQUIPMENT TYPE/MODEL FTLRI504/58-2, MANUFACTURER FUJI ELECTRIC, MANUFACTURER REFERENCE DWG:M798-890613-POS 25 | QA | EA |  |  |  |  | syaiful | R06 | 2021-07-15 15:25:23 | 2021-09-29 21:56:50
9900255047 | R1455 | PACKING | 0000 | TMP | TMP | GEN | TMP | PACKING: AIR COOLER;M798-890613-P36 | PACKING: USAGE DESIGN AIR COOLER, EQUIPMENT NAME GENERATOR, EQUIPMENT TYPE/MODEL FTLRI504/58-2, MANUFACTURER FUJI ELECTRIC, MANUFACTURER REFERENCE DWG:M798-890613-POS 36 | QA | EA |  |  |  |  | syaiful | R06 | 2021-07-15 15:25:23 | 2021-09-29 21:56:50
9900255048 | R0978 | GLAND,PACKING | 0000 | TMP | TMP | GEN | TMP | GLAND: | GLAND: PACKING, SPECIAL FEATURES SET OF 6 EA, USAGE DESIGN FAIR WATER PUMP, MANUFACTURER JOHN CRANE, MANUFACTURER REFERENCE 73040015-084 | CAT | SET |  |  |  |  | bursah | R14 | 2021-07-15 15:25:23 | 2021-12-02 16:08:20
9900255049 | R1459 | PAD | 0000 | TMP | TMP | GEN | TMP | PAD: | PAD: TYPE COUPLING DISC TOOTH RIM, EQUIPMENT NAME SEPARATOR, MANUFACTURER ALVA LAVAL, MANUFACTURER REFERENCE 53396103 | CAT | EA |  |  |  |  | bursah | R13 | 2021-07-15 15:25:23 | 2021-11-01 20:05:18
9900255050 | R1459 | PAD | 0000 | TMP | TMP | GEN | TMP | PAD: | PAD: TYPE FRICTION, MANUFACTURER ALVA LAVAL, MANUFACTURER REFERENCE 53829380 | CAT | EA |  |  |  |  | bursah | R13 | 2021-07-15 15:25:23 | 2021-11-01 19:56:23
9900255051 | R1517 | PIN | 0000 | TMP | TMP | GEN | TMP | PIN: ALFA LAVAL;SEPARATOR;0000-636-200 | PIN: EQUIPMENT NAME SEPARATOR, MANUFACTURER ALFA LAVAL, MANUFACTURER REFERENCE 0000-636-200 | QA | EA |  |  |  |  | syaiful | R13 | 2021-07-15 15:25:23 | 2021-11-20 09:09:26
9900255052 | R1519 | PIN,COTTER | 0000 | TMP | TMP | GEN | TMP | PIN,COTTER: BALL CLNG PUMP;0507-01-20 | PIN: COTTER, EQUIPMENT NAME BALL CLEANING PUMP, MANUFACTURER VERTIFLO, MANUFACTURER REFERENCE 0507-01-20 | QA | EA |  |  |  |  | syaiful | R13 | 2021-07-15 15:25:23 | 2021-12-05 22:23:58
9900255053 | R1520 | PIN,DOWEL | 0000 | TMP | TMP | GEN | TMP | PIN,DOWEL: | PIN: DOWEL, | CAT | EA |  |  |  |  | dzikri | R14 | 2021-07-15 15:25:23 | 2021-12-07 11:48:02
9900255054 | R1596 | POWER SUPPLY | 0000 | TMP | TMP | GEN | TMP | POWER SUPPLY: | POWER SUPPLY: TYPE DC, INPUT RATING 100-120VAC, 200-240VAC, 50/60HZ, OUTPUT VOLTAGE 24VDC, OUTPUT AMPERAGE 0.8-1.3A | CAT | EA |  |  |  |  | bursah | R12 | 2021-07-15 15:25:23 | 2021-11-23 16:41:58
9900255055 | R1624 | PUMP | 0000 | TMP | TMP | GEN | TMP | PUMP: | PUMP: TYPE F3NXA,400CG, INLET SIZE 18 X 28 X CHC1, SPECIAL FEATURES C/W MOTOR, MANUFACTURER GOULD PUMP, MANUFACTURER REFERENCE 954-128-967 | CAT | UN |  |  |  |  | bSXVchTrki |  | 2021-07-15 15:25:23 | 2021-12-11 20:38:00
9900255057 | R1624 | PUMP | 0000 | TMP | TMP | GEN | TMP | PUMP: | PUMP: TYPE COMPLETE, MANUFACTURER REFERENCE 682882, M4/APPB/UB/BN/BN | CAT | EA |  |  |  |  | 2zAOHdDtW9 |  | 2021-07-15 15:25:23 | 2021-12-12 20:45:57
9900255058 |  |  |  | Stock | K31 | GEN |  |  |  | RAW | UN |  |  |  |  | admin |  | 2021-07-15 15:25:23 | 2021-07-15 15:25:23
9900255059 | R1624 | PUMP | 0000 | TMP | TMP | GEN | TMP | PUMP: | PUMP: TYPE VACUUM LIQUID, SPECIAL FEATURES 230VAC, 50HZ, 1.0AMP | CAT | EA |  |  |  |  | 2zAOHdDtW9 | R15 | 2021-07-15 15:25:23 | 2021-12-08 09:52:07
9900255060 | R0877 | FILTER,FUEL | 0000 | TMP | TMP | GEN | TMP | FILTER,FUEL: 30U | FILTER: FUEL, TYPE RACOR FUEL SEPARATOR WATER, SIZE 10.8 IN D X 18.75 IN W X 21.8 IN H, FILTERING RETENTION 30UM, CONNECTION 7/8 IN-14 UNF-2A, USAGE DESIGN DIESEL APPLICATION, MANUFACTURER PARKER, MANUFACTURER REFERENCE 75/1000FHX30 | CAT | EA |  |  |  |  | bursah | R12 | 2021-07-15 15:25:23 | 2021-11-11 17:23:34
9900255061 | R1702 | RELAY | 0000 | TMP | TMP | GEN | TMP | RELAY: | RELAY: TYPE OVERLOAD THERMAL | CAT | EA |  |  |  |  | bSXVchTrki | R14 | 2021-07-15 15:25:23 | 2021-12-07 17:37:51
9900255062 | R1702 | RELAY | 0000 | TMP | TMP | GEN | TMP | RELAY: | RELAY: TYPE ASSY, COIL VOLTAGE 24 VDC | CAT | EA |  |  |  |  | qeXzd9NC4t |  | 2021-07-15 15:25:23 | 2021-12-10 10:33:19
9900255063 | R1744 | RING,RETAINING | 0000 | Stock | K58 | GEN | TMP | RING,RETAINING: BRG CARRIER;PUMP;201C | RING: RETAINING, USAGE DESIGN BEARING CARRIER, EQUIPMENT NAME SEAL WATER PUMP, EQUIPMENT TYPE/MODEL 2K-3X2-10A/9, MANUFACTURER DUCO, MANUFACTURER REFERENCE POS 201C | QA | EA |  |  |  |  | akmal | R10 | 2021-07-15 15:25:23 | 2021-11-22 08:46:43
9900255064 | R1741 | RING,BACK-UP | 0000 | TMP | TMP | GEN | TMP | RING,BACK-UP: 74X80X1.5MM;PTFE | RING: BACK-UP, SIZE 74MM ID X 80MM OD X 1.5MM THK, MATERIAL PTFE | QA | EA |  |  |  |  | bursah | R12 | 2021-07-15 15:25:23 | 2021-11-22 23:31:39
9900255065 | R1740 | RING | 0000 | TMP | TMP | GEN | TMP | RING: | RING: TYPE BEARING | CAT | EA |  |  |  |  | dzikri | R14 | 2021-07-15 15:25:23 | 2021-12-07 11:50:14
9900255066 | R1740 | RING | 0000 | TMP | TMP | GEN | TMP | RING: | RING: TYPE NECK, MANUFACTURER REFERENCE 345030 | CAT | EA |  |  |  |  | syaiful | R15 | 2021-07-15 15:25:23 | 2021-12-06 18:47:07
9900255067 | R1740 | RING | 0000 | TMP | TMP | GEN | TMP | RING: OIL;STEEL | RING: TYPE OIL, SIZE 5.357 IN OD X 5 IN ID X 0.281 IN W, MATERIAL STEEL | CAT | EA |  |  |  |  | bursah |  | 2021-07-15 15:25:23 | 2021-12-11 16:29:14
9900255068 | R1740 | RING | 0000 | TMP | TMP | GEN | TMP | RING: SIGHT;SEPARATOR;MAB-104B-24;223436 | RING: TYPE RECTANGULAR, MATERIAL NBR, USAGE DESIGN SIGHT GLASS, EQUIPMENT NAME SEPARATOR, EQUIPMENT TYPE/MODEL MAB-104B-24, ADDITIONAL EQUIPMENT DATA PRODUCT NO. 881241-08-14, MANUFACTURER ALFA LAVAL, MANUFACTURER REFERENCE 223436-02 | QA | EA |  |  |  |  | syaiful | R10 | 2021-07-15 15:25:23 | 2021-11-23 11:12:24
9900255069 | R1744 | RING,RETAINING | 0000 | Stock | K58 | GEN | TMP | RING,RETAINING: PUMP;VIT-FF-42X50;P720 | RING: RETAINING, TYPE SPIROLOX (SLV), MATERIAL STAINLESS STEEL 316, USAGE DESIGN BOWL, EQUIPMENT NAME CONDENSATE PUMP, EQUIPMENT TYPE/MODEL VIT-FF-42X50-EHC-1 STG, EQUIPMENT SERIAL NUMBER 311974, ADDITIONAL EQUIPMENT DATA CAP 9571 M3/HR, 34.7MM HD, 595 RPM, 1194 KW, MANUFACTURER GOULDS PUMPS, MANUFACTURER REFERENCE A20458F0020000, POS 720 | QA | EA |  |  |  |  | bursah | R10 | 2021-07-15 15:25:23 | 2021-11-22 09:27:41
9900255070 | R1744 | RING,RETAINING | 0000 | Stock | K58 | GEN | TMP | RING,RETAINING: SNAP;PUMP;RE-5056-01-00 | RING: RETAINING, TYPE SNAP, USAGE DESIGN CAP, EQUIPMENT NAME BALL CLEANING PUMP, MANUFACTURER VERTIFLO PUMP, MANUFACTURER REFERENCE RE-5056-01-00 | QA | EA |  |  |  |  | jayadi | R10 | 2021-07-15 15:25:23 | 2021-11-09 22:05:43
9900255071 | R1744 | RING,RETAINING | 0000 | Stock | K58 | GEN | TMP | RING,RETAINING: SNAP;PUMP;RE-2220-01-00 | RING: RETAINING, TYPE SNAP, USAGE DESIGN SHAFT, EQUIPMENT NAME BALL CLEANING PUMP, MANUFACTURER VERTIFLO PUMP, MANUFACTURER REFERENCE RE-2220-01-00 | QA | EA |  |  |  |  | jayadi | R10 | 2021-07-15 15:25:23 | 2021-11-09 22:08:38
9900255072 | R1745 | RING,WEAR | 0000 | TMP | TMP | GEN | TMP | RING,WEAR: | RING: WEAR, SIZE CASE | CAT | EA |  |  |  |  | syaiful | R15 | 2021-07-15 15:25:23 | 2021-12-06 18:48:02
9900255074 | R1443 | O-RING | 5331 | Stock | K85 | GEN | TMP | O-RING: RBR | O-RING: MATERIAL RUBBER, MANUFACTURER REFERENCE ITEM NO.42 | CAT | EA |  |  |  |  | dzikri | R14 | 2021-07-15 15:25:23 | 2021-12-07 11:46:24
9900255075 | R1443 | O-RING | 5331 | Stock | K85 | GEN | TMP | O-RING: | O-RING: TYPE CORD, SPECIAL FEATURES 3MM DIA X 1400MM LG, EQUIPMENT NAME GENERATOR, EQUIPMENT TYPE/MODEL FTLRI504/58-2, EQUIPMENT SERIAL NUMBER K1Z69020L11/21/31, MANUFACTURER FUJI ELECTRIC, MANUFACTURER REFERENCE DWG:M798-258356-POS 52, DWG:M605-114918-POS 48, ITEM NO.GC42 | REV | EA |  |  |  |  | syaiful | R14 | 2021-07-15 15:25:23 | 2021-10-06 23:51:50
9900255076 | R1443 | O-RING | 5331 | Stock | K85 | GEN | TMP | O-RING: | O-RING: TYPE CORD, SPECIAL FEATURES 3MM DIA X 1400MM LG, EQUIPMENT NAME GENERATOR, EQUIPMENT TYPE/MODEL FTLRI504/58-2, EQUIPMENT SERIAL NUMBER K1Z69020L11/21/31, MANUFACTURER FUJI ELECTRIC, MANUFACTURER REFERENCE DWG:M798-258356-POS 72, DWG:M075-114919-POS 43, ITEM NO.GC59 | REV | EA |  |  |  |  | syaiful | R14 | 2021-07-15 15:25:23 | 2021-10-06 23:51:56
9900255077 | R1443 | O-RING | 5331 | Stock | K85 | GEN | TMP | O-RING: 79.4X3.1MM;G80;M798-258356-P71 | O-RING: INSIDE DIAMETER 79.4MM, OUTSIDE DIAMETER 85.6MM, WIDTH 3.1MM, MATERIAL NBR, INDUSTRY STANDARD JIS B2401-G80, EQUIPMENT NAME STEAM TURBINE, EQUIPMENT TYPE/MODEL 2X9 STAGE, ADDITIONAL EQUIPMENT DATA SINGLE OR DUAL FLASH, REACTION TYPE, CONDENSING, 3000 RPM, OR EQUIVALENT, MANUFACTURER FUJI ELECTRIC, MANUFACTURER REFERENCE DWG:M798-258356-POS 71, ITEM NO.GC58, DWG:M075-114919-POS 42 | QA | EA |  |  |  |  | akmal | R04 | 2021-07-15 15:25:23 | 2021-07-31 20:11:35
9900255078 | R1444 | O-RING SET | 0000 | TMP | TMP | GEN | TMP | O-RING SET: PACKING FILTER FOR GOVERNOR | O-RING SET: TYPE PACKING FILTER FOR GOVERNOR, MATERIAL FLUOROCARBON (FKM), EQUIPMENT TYPE/MODEL C/O O-RING AS568-153-FKM, O-RING AS568-906-FKM, O-RING AS568-904-FKM | QA | SET |  |  |  |  | bursah | R11 | 2021-07-15 15:25:23 | 2021-11-21 07:53:59
9900255079 | R1443 | O-RING | 5331 | Stock | K85 | GEN | TMP | O-RING: NBR;OIL PUMP | O-RING: MATERIAL NBR, EQUIPMENT NAME LUBE OIL PUMP, ADDITIONAL EQUIPMENT DATA PC252, MANUFACTURER REFERENCE 231-27-1027 | CAT | EA |  |  |  |  | bursah | R11 | 2021-07-15 15:25:23 | 2021-11-09 16:35:28
9900255080 | R1443 | O-RING | 5331 | Stock | K85 | GEN | TMP | O-RING: 50.39X3.53MM;KALREZ;AS568-226 | O-RING: INSIDE DIAMETER 50.39MM, OUTSIDE DIAMETER 57.45MM, WIDTH 3.53MM, MATERIAL KALREZ, INDUSTRY STANDARD AS568-226 | QA | EA |  |  |  |  | bursah | R10 | 2021-07-15 15:25:23 | 2021-11-21 07:33:28
9900255081 | R1443 | O-RING | 5331 | Stock | K85 | GEN | TMP | O-RING: 50.39X3.53MM;KALREZ;AS568-226 | O-RING: INSIDE DIAMETER 50.39MM, OUTSIDE DIAMETER 57.45MM, WIDTH 3.53MM, MATERIAL KALREZ, INDUSTRY STANDARD AS568-226 | QA | EA |  |  |  |  | bursah | R10 | 2021-07-15 15:25:23 | 2021-11-21 07:33:44
9900255082 | R1443 | O-RING | 5331 | Stock | K85 | GEN | TMP | O-RING: 63.09X3.53MM;KALREZ;AS568-230 | O-RING: INSIDE DIAMETER 63.09MM, OUTSIDE DIAMETER 70.15MM, WIDTH 3.53MM, MATERIAL KALREZ, INDUSTRY STANDARD AS568-230 | QA | EA |  |  |  |  | bursah | R10 | 2021-07-15 15:25:23 | 2021-11-21 08:01:45
9900255083 | R1443 | O-RING | 5331 | Stock | K85 | GEN | TMP | O-RING: 75.57X5.33MM;KALREZ;AS568-337 | O-RING: INSIDE DIAMETER 75.57MM, OUTSIDE DIAMETER 86.23MM, WIDTH 5.33MM, MATERIAL KALREZ, INDUSTRY STANDARD AS568-337 | QA | EA |  |  |  |  | bursah | R10 | 2021-07-15 15:25:23 | 2021-11-21 07:40:18
9900255084 | R1443 | O-RING | 5331 | Stock | K85 | GEN | TMP | O-RING: 75.57X5.33MM;KALREZ;AS568-337 | O-RING: INSIDE DIAMETER 75.57MM, OUTSIDE DIAMETER 86.23MM, WIDTH 5.33MM, MATERIAL KALREZ, INDUSTRY STANDARD AS568-337 | QA | EA |  |  |  |  | bursah | R10 | 2021-07-15 15:25:23 | 2021-11-21 07:41:06
9900255085 | R1443 | O-RING | 5331 | Stock | K85 | GEN | TMP | O-RING: ELBOW:MAB-104B-24;223408-08 | O-RING: TYPE ELBOW, MATERIAL NBR, EQUIPMENT NAME SEPARATOR, EQUIPMENT TYPE/MODEL MAB-104B-24, ADDITIONAL EQUIPMENT DATA PRODUCT NO. 881241-08-14, MANUFACTURER ALFA LAVAL, MANUFACTURER REFERENCE 223408-08 | QA | EA |  |  |  |  | syaiful | R06 | 2021-07-15 15:25:23 | 2021-09-21 15:00:44
9900255086 | R1443 | O-RING | 5331 | Stock | K85 | GEN | TMP | O-RING: SEPARATOR;MAB-104B-24;223401-28 | O-RING: EQUIPMENT NAME SEPARATOR, EQUIPMENT TYPE/MODEL MAB-104B-24, MANUFACTURER ALFA LAVAL, MANUFACTURER REFERENCE 223401-28 | QA | EA |  |  |  |  | jayadi | R10 | 2021-07-15 15:25:23 | 2021-11-21 08:15:45
9900255087 | R1443 | O-RING | 5331 | Stock | K85 | GEN | TMP | O-RING: BOWL HOOD:MAB-104B-24;521127-06 | O-RING: TYPE BOWL HOOD, MATERIAL NBR, EQUIPMENT NAME SEPARATOR, EQUIPMENT TYPE/MODEL MAB-104B-24, ADDITIONAL EQUIPMENT DATA PRODUCT NO. 881241-08-14, MANUFACTURER ALFA LAVAL, MANUFACTURER REFERENCE 521127-06 | QA | EA |  |  |  |  | syaiful | R06 | 2021-07-15 15:25:23 | 2021-09-21 15:00:28
9900255088 | R1443 | O-RING | 5331 | Stock | K85 | GEN | TMP | O-RING: 5MM;NBR 70 | O-RING: INSIDE DIAMETER 42MM, OUTSIDE DIAMETER 52MM, WIDTH 5MM, MATERIAL NBR 70 | CAT | EA |  |  |  |  | bursah | R11 | 2021-07-15 15:25:23 | 2021-11-02 20:32:49
9900255089 | R1443 | O-RING | 5331 | Stock | K85 | GEN | TMP | O-RING: 50X5.33MM;NBR 70 | O-RING: INSIDE DIAMETER 50MM, OUTSIDE DIAMETER 60.66MM, WIDTH 5.33MM, MATERIAL NBR 70 | CAT | EA |  |  |  |  | bursah | R11 | 2021-07-15 15:25:23 | 2021-11-02 20:36:10
9900255090 | R1443 | O-RING | 5331 | Stock | K85 | GEN | TMP | O-RING: SEPARATOR;MAB-104B-24;223406-30 | O-RING: EQUIPMENT NAME SEPARATOR, EQUIPMENT TYPE/MODEL MAB-104B-24, MANUFACTURER ALFA LAVAL, MANUFACTURER REFERENCE 223406-30 | QA | EA |  |  |  |  | bursah | R10 | 2021-07-15 15:25:23 | 2021-11-21 12:39:25
9900255091 | R1443 | O-RING | 5331 | Stock | K85 | GEN | TMP | O-RING: | O-RING: TYPE SEALING, INSIDE DIAMETER NA, OUTSIDE DIAMETER NA, WIDTH NA, MATERIAL NA, INDUSTRY STANDARD NA | CAT | EA |  |  |  |  | bursah |  | 2021-07-15 15:25:23 | 2021-12-10 13:18:18
9900255092 | R1443 | O-RING | 5331 | Stock | K85 | GEN | TMP | O-RING: | O-RING: | CAT | EA |  |  |  |  | dzikri | R14 | 2021-07-15 15:25:23 | 2021-12-07 11:44:34
9900255093 | R1443 | O-RING | 5331 | Stock | K85 | GEN | TMP | O-RING: SEPARATOR;MAB-104B-24;223406-22 | O-RING: EQUIPMENT NAME SEPARATOR, EQUIPMENT TYPE/MODEL MAB-104B-24, MANUFACTURER ALFA LAVAL, MANUFACTURER REFERENCE 223406-22 | QA | EA |  |  |  |  | jayadi | R10 | 2021-07-15 15:25:23 | 2021-11-21 08:17:24
9900255094 | R1443 | O-RING | 5331 | Stock | K85 | GEN | TMP | O-RING: SEPARATOR;MAB-104B-24;223401-28 | O-RING: EQUIPMENT NAME SEPARATOR, EQUIPMENT TYPE/MODEL MAB-104B-24, MANUFACTURER ALFA LAVAL, MANUFACTURER REFERENCE 223401-28 | QA | EA |  |  |  |  | bursah | R10 | 2021-07-15 15:25:23 | 2021-11-21 08:09:53
9900255095 | R1443 | O-RING | 5331 | Stock | K85 | GEN | TMP | O-RING: NBR | O-RING: TYPE S/BOX HEAD, INSIDE DIAMETER 9.975 IN, OUTSIDE DIAMETER 10.525 IN, WIDTH 0.275 IN, MATERIAL NBR | CAT | EA |  |  |  |  | bursah | R11 | 2021-07-15 15:25:23 | 2021-11-18 09:34:55
9900255096 | R1443 | O-RING | 5331 | Stock | K85 | GEN | TMP | O-RING: 3.1MM;NBR 70 | O-RING: INSIDE DIAMETER 74MM, OUTSIDE DIAMETER 80.2MM, WIDTH 3.1MM, MATERIAL NBR 70 | CAT | EA |  |  |  |  | bursah | R11 | 2021-07-15 15:25:23 | 2021-11-02 21:42:46
9900255097 | R1443 | O-RING | 5331 | Stock | K85 | GEN | TMP | O-RING: 13X2.1MM;NBR 70 | O-RING: INSIDE DIAMETER 13MM, OUTSIDE DIAMETER 17.2MM, WIDTH 2.1MM, MATERIAL NBR 70 | CAT | EA |  |  |  |  | bursah | R11 | 2021-07-15 15:25:23 | 2021-11-02 21:46:55
9900255098 | R1443 | O-RING | 5331 | Stock | K85 | GEN | TMP | O-RING: 3.5MM;NBR 70 | O-RING: INSIDE DIAMETER 63MM, OUTSIDE DIAMETER 70MM, WIDTH 3.5MM, MATERIAL NBR 70 | CAT | EA |  |  |  |  | bursah | R11 | 2021-07-15 15:25:23 | 2021-11-02 21:50:21
9900255099 | R1443 | O-RING | 5331 | Stock | K85 | GEN | TMP | O-RING: 120X2.5MM;NBR 70 | O-RING: INSIDE DIAMETER 120MM, OUTSIDE DIAMETER 125MM, WIDTH 2.5MM, MATERIAL NBR 70 | CAT | SET |  |  |  |  | bursah | R11 | 2021-07-15 15:25:23 | 2021-11-02 21:52:41
9900255100 | R1443 | O-RING | 5331 | Stock | K85 | GEN | TMP | O-RING: 1.78MM;NBR 70 | O-RING: INSIDE DIAMETER 3.5MM, OUTSIDE DIAMETER 7.06MM, WIDTH 1.78MM, MATERIAL NBR 70 | CAT | EA |  |  |  |  | bursah | R11 | 2021-07-15 15:25:23 | 2021-11-15 16:05:08
9900255101 | R1443 | O-RING | 5331 | Stock | K85 | GEN | TMP | O-RING: ADAPTER:WATER PUMP | O-RING: TYPE ADAPTER, EQUIPMENT NAME SEAL WATER PUMP, ADDITIONAL EQUIPMENT DATA ITEM NO.131, MANUFACTURER GOULDS PUMPS, MANUFACTURER REFERENCE 002346012 | CAT | EA |  |  |  |  | bursah | R11 | 2021-07-15 15:25:23 | 2021-11-02 22:07:10
9900255102 | R1443 | O-RING | 5331 | Stock | K85 | GEN | TMP | O-RING: BRG CARRIER:WATER PUMP | O-RING: TYPE BEARING CARRIER, EQUIPMENT NAME SEAL WATER PUMP, EQUIPMENT TYPE/MODEL 2K-3X2-10A/9, MANUFACTURER DUCO, MANUFACTURER REFERENCE ITEM NO.201B | CAT | EA |  |  |  |  | akmal | R11 | 2021-07-15 15:25:23 | 2021-11-04 21:12:07
9900255103 | R1443 | O-RING | 5331 | Stock | K85 | GEN | TMP | O-RING: WATER PUMP | O-RING: TYPE SEAL MECHANICAL, EQUIPMENT NAME SEAL WATER PUMP, EQUIPMENT TYPE/MODEL 2K-3X2-10A/9, MANUFACTURER DUCO, MANUFACTURER REFERENCE A0476/8-1T/WG/XF10101, ITEM NO.153 | CAT | EA |  |  |  |  | akmal | R11 | 2021-07-15 15:25:23 | 2021-11-04 20:53:07
9900255106 | R0252 | BOLT,MACHINE | 5306 | Stock | K81 | GEN | TMP | BOLT: | BOLT: MACHINE, EQUIPMENT NAME PURIFIER PUMP, MANUFACTURER ALFA LAVAL, MANUFACTURER REFERENCE 0221-172-312 | CAT | EA |  |  |  |  | syaiful | R13 | 2021-07-15 15:25:23 | 2021-11-29 14:48:25
9900255107 | R0252 | BOLT,MACHINE | 5306 | Stock | K81 | GEN | TMP | BOLT: | BOLT: MACHINE, EQUIPMENT NAME PURIFIER PUMP, MANUFACTURER ALFA LAVAL, MANUFACTURER REFERENCE 0221-094-103 | CAT | EA |  |  |  |  | syaiful | R13 | 2021-07-15 15:25:23 | 2021-11-29 14:47:33
9900255108 | R1808 | SCREW | 0000 | TMP | TMP | GEN | TMP | SCREW: | SCREW: TYPE BEARING RETAINER GEAR END, EQUIPMENT NAME COMPRESSOR | CAT | EA |  |  |  |  | syaiful | R15 | 2021-07-15 15:25:23 | 2021-12-06 18:49:57
9900255109 | R1811 | SCREW,MACHINE | 0000 | TMP | TMP | GEN | TMP | SCREW: BALL CLEANING PUMP;CS-0605-01-30 | SCREW: MACHINE, EQUIPMENT NAME BALL CLEANING PUMP, MANUFACTURER VERTIFLO PUMP, MANUFACTURER REFERENCE CS-0605-01-30 | QA | EA |  |  |  |  | syaiful | R13 | 2021-07-15 15:25:23 | 2021-12-05 22:27:17
9900255110 | R1809 | SCREW,CAP | 0000 | TMP | TMP | GEN | TMP | SCREW,CAP: | SCREW: CAP, SPECIAL FEATURES HFH 25-20 1.00, MANUFACTURER REFERENCE 021605 | CAT | EA |  |  |  |  | dzikri |  | 2021-07-15 15:25:23 | 2021-12-11 11:09:32
9900255111 | R1808 | SCREW | 0000 | TMP | TMP | GEN | TMP | SCREW: JACK | SCREW: TYPE JACK END CAP | CAT | EA |  |  |  |  | dzikri | R14 | 2021-07-15 15:25:23 | 2021-12-07 11:48:44
9900255112 | R1808 | SCREW | 0000 | TMP | TMP | GEN | TMP | SCREW: | SCREW: TYPE LOCK | CAT | EA |  |  |  |  | dzikri | R14 | 2021-07-15 15:25:23 | 2021-12-07 11:49:08
9900255113 | R1826 | SEAL | 0000 | TMP | TMP | GEN | TMP | SEAL: 3/4IN (18-19 BWG);W/BACK-UP WASHER | SEAL: SIZE 3/4 IN (18 TO 19 BWG) TUBE, SPECIAL FEATURES WITH BACK-UP WASHER, USAGE DESIGN TUBE CLEANING TOOLS | QA | EA |  |  |  |  | jayadi | R15 | 2021-07-15 15:25:23 | 2021-11-27 08:02:36
9900255114 | R1826 | SEAL | 0000 | TMP | TMP | GEN | TMP | SEAL: 3/4IN (8-9 BWG);W/BACK-UP WASHER | SEAL: SIZE 3/4 IN (8 TO 9 BWG) TUBE, SPECIAL FEATURES WITH BACK-UP WASHER, USAGE DESIGN TUBE CLEANING TOOLS | QA | EA |  |  |  |  | syaiful | R15 | 2021-07-15 15:25:23 | 2021-11-27 07:57:19
9900255115 | R1826 | SEAL | 0000 | TMP | TMP | GEN | TMP | SEAL: 3/4IN (16-17 BWG);W/BACK-UP WASHER | SEAL: SIZE 3/4 IN (16 TO 17 BWG) TUBE, SPECIAL FEATURES WITH BACK-UP WASHER, USAGE DESIGN TUBE CLEANING TOOLS | QA | EA |  |  |  |  | syaiful | R15 | 2021-07-15 15:25:23 | 2021-11-27 08:00:58
9900255116 | R1826 | SEAL | 0000 | TMP | TMP | GEN | TMP | SEAL: 3/4IN (18-19 BWG);W/BACK-UP WASHER | SEAL: SIZE 3/4 IN (18 TO 19 BWG) TUBE, SPECIAL FEATURES WITH BACK-UP WASHER, USAGE DESIGN TUBE CLEANING TOOLS | QA | EA |  |  |  |  | syaiful | R15 | 2021-07-15 15:25:23 | 2021-11-27 08:02:17
9900255117 | R1826 | SEAL | 0000 | TMP | TMP | GEN | TMP | SEAL: 3/4IN (8-9 BWG);W/BACK-UP WASHER | SEAL: SIZE 3/4 IN (8 TO 9 BWG) TUBE, SPECIAL FEATURES WITH BACK-UP WASHER, USAGE DESIGN TUBE CLEANING TOOLS | QA | EA |  |  |  |  | jayadi | R15 | 2021-07-15 15:25:23 | 2021-11-27 07:58:02
9900255118 | R1826 | SEAL | 0000 | TMP | TMP | GEN | TMP | SEAL: 5/8IN (14-15 BWG);W/BACK-UP WASHER | SEAL: SIZE 5/8 IN (14 TO 15 BWG) TUBE, SPECIAL FEATURES WITH BACK-UP WASHER, USAGE DESIGN TUBE CLEANING TOOLS | QA | EA |  |  |  |  | syaiful | R15 | 2021-07-15 15:25:23 | 2021-11-27 08:03:49
9900255119 | R1826 | SEAL | 0000 | TMP | TMP | GEN | TMP | SEAL: 5/8IN (18-19 BWG);W/BACK-UP WASHER | SEAL: SIZE 5/8 IN (18 TO 19 BWG) TUBE, SPECIAL FEATURES WITH BACK-UP WASHER, USAGE DESIGN TUBE CLEANING TOOLS | QA | EA |  |  |  |  | syaiful | R15 | 2021-07-15 15:25:23 | 2021-11-27 08:04:37
9900255120 | R1826 | SEAL | 0000 | TMP | TMP | GEN | TMP | SEAL: 5/8IN (20-24 BWG);W/BACK-UP WASHER | SEAL: SIZE 5/8 IN (20 TO 24 BWG) TUBE, SPECIAL FEATURES WITH BACK-UP WASHER, USAGE DESIGN TUBE CLEANING TOOLS | QA | EA |  |  |  |  | syaiful | R15 | 2021-07-15 15:25:23 | 2021-11-27 08:05:22
9900255121 | R1826 | SEAL | 0000 | TMP | TMP | GEN | TMP | SEAL: 7/8IN (16-17 BWG);W/BACK-UP WASHER | SEAL: SIZE 7/8 IN (16 TO 17 BWG) TUBE, SPECIAL FEATURES WITH BACK-UP WASHER, USAGE DESIGN TUBE CLEANING TOOLS | QA | EA |  |  |  |  | syaiful | R15 | 2021-07-15 15:25:23 | 2021-11-27 08:19:06
9900255122 | R1826 | SEAL | 0000 | TMP | TMP | GEN | TMP | SEAL: 7/8IN (18-19 BWG);W/BACK-UP WASHER | SEAL: SIZE 7/8 IN (18 TO 19 BWG) TUBE, SPECIAL FEATURES WITH BACK-UP WASHER, USAGE DESIGN TUBE CLEANING TOOLS | QA | EA |  |  |  |  | syaiful | R15 | 2021-07-15 15:25:23 | 2021-11-27 08:06:12
9900255123 | R1826 | SEAL | 0000 | TMP | TMP | GEN | TMP | SEAL: 7/8IN (20-24 BWG);W/BACK-UP WASHER | SEAL: SIZE 7/8 IN (20 TO 24 BWG) TUBE, SPECIAL FEATURES WITH BACK-UP WASHER, USAGE DESIGN TUBE CLEANING TOOLS | QA | EA |  |  |  |  | syaiful | R15 | 2021-07-15 15:25:23 | 2021-11-27 08:16:32
9900255124 | R1826 | SEAL | 0000 | TMP | TMP | GEN | TMP | SEAL: CRKSHAFT;ENGINE;3406B;2W1734 | SEAL: USAGE DESIGN CRANKSHAFT, EQUIPMENT NAME DIESEL ENGINE, EQUIPMENT TYPE/MODEL 3406B, EQUIPMENT SERIAL NUMBER 6TB145953, MANUFACTURER CATERPILLAR, MANUFACTURER REFERENCE 2W1734 | QA | EA |  |  |  |  | jayadi | R10 | 2021-07-15 15:25:23 | 2021-11-27 15:15:45
9900255125 | R1830 | SEAL,OIL | 0000 | TMP | TMP | GEN | TMP | SEAL,OIL: CRKSHAFT;ENGINE;3406B;2W1733 | SEAL: OIL, USAGE DESIGN CRANKSHAFT, EQUIPMENT NAME DIESEL ENGINE, EQUIPMENT TYPE/MODEL 3406B, MANUFACTURER CATERPILLAR, MANUFACTURER REFERENCE 2W1733 | QA | EA |  |  |  |  | aa52LvePHS | R07 | 2021-07-15 15:25:23 | 2021-11-07 01:23:54
9900255126 | R1830 | SEAL,OIL | 0000 | TMP | TMP | GEN | TMP | SEAL,OIL: | SEAL: OIL, USAGE DESIGN DEFLECTOR OIL, EQUIPMENT NAME FIRE WATER PUMP, MANUFACTURER PATTERSON PUMP, MANUFACTURER REFERENCE 74050005-5003 | CAT | EA |  |  |  |  | bursah | R13 | 2021-07-15 15:25:23 | 2021-11-09 20:54:37
9900255127 | R1443 | O-RING | 5331 | Stock | K85 | GEN | TMP | O-RING: 3.5MM;NBR 70 | O-RING: INSIDE DIAMETER 219MM, OUTSIDE DIAMETER 226MM, WIDTH 3.5MM, MATERIAL NBR 70 | CAT | EA |  |  |  |  | bursah | R11 | 2021-07-15 15:25:23 | 2021-11-02 22:10:32
9900255128 | R1443 | O-RING | 5331 | Stock | K85 | GEN | TMP | O-RING: 139.07X5.33MM;NBR 75;AS568-357 | O-RING: INSIDE DIAMETER 139.07MM, OUTSIDE DIAMETER 149.73MM, WIDTH 5.33MM, MATERIAL NBR 75, INDUSTRY STANDARD AS568-357 | QA | EA |  |  |  |  | jayadi | R06 | 2021-07-15 15:25:23 | 2021-09-21 11:51:43
9900255129 | R1831 | SEAL,O-RING | 0000 | TMP | TMP | GEN | TMP | SEAL,O-RING: | SEAL: O-RING, EQUIPMENT NAME DIESEL ENGINE, EQUIPMENT TYPE/MODEL 3406B, MANUFACTURER CATERPILLAR, MANUFACTURER REFERENCE 4F4774 | CAT | EA |  |  |  | CHECK P/N | aa52LvePHS | R13 | 2021-07-15 15:25:23 | 2021-09-04 15:30:07
9900255130 | R1443 | O-RING | 5331 | Stock | K85 | GEN | TMP | O-RING: 100.97X5.33MM;NBR 75;AS568-345 | O-RING: INSIDE DIAMETER 100.97MM, OUTSIDE DIAMETER 111.63MM, WIDTH 5.33MM, MATERIAL NBR 75, INDUSTRY STANDARD AS568-345 | QA | EA |  |  |  |  | jayadi | R06 | 2021-07-15 15:25:23 | 2021-09-21 11:33:28
9900255131 | R1201 | KIT | 0000 | TMP | TMP | GEN | TMP | KIT: BRG | KIT: TYPE BEARING, CONTAINS A RING SEALING POS 134, CONTAINS B O-RING POS 255 | CAT | EA |  |  |  |  | syaiful |  | 2021-07-15 15:25:23 | 2021-12-09 10:43:02
9900255132 | R1830 | SEAL,OIL | 0000 | TMP | TMP | GEN | TMP | SEAL,OIL: 1LIP-SPR;88.9X114.33X11.13MM | SEAL: OIL, TYPE SINGLE LIP, SPRING LOADED, INSIDE DIAMETER 88.9MM, OUTSIDE DIAMETER 114.33MM, WIDTH 11.13MM, SEAL MATERIAL NBR, CAGE MATERIAL STEEL | QA | EA |  |  |  |  | jayadi | R15 | 2021-07-15 15:25:23 | 2021-12-05 14:12:04
9900255133 | R1240 | LEAD | 0000 | TMP | TMP | GEN | TMP | LEAD: ALUM | LEAD: TYPE SEAL, SIZE 10IN OD X 9IN ID, MATERIAL ALUMINIUM, MANUFACTURER LVP, MANUFACTURER REFERENCE 9557 | CAT | EA |  |  |  |  | bursah | R15 | 2021-07-15 15:25:23 | 2021-12-08 11:33:37
9900255134 | R1826 | SEAL | 0000 | TMP | TMP | GEN | TMP | SEAL: RBR | SEAL: TYPE LEAD, SIZE 190MM ID X 215MM OD, MATERIAL RUBBER | CAT | EA |  |  |  |  | akmal | R15 | 2021-07-15 15:25:23 | 2021-11-04 23:57:20
9900255135 | R1830 | SEAL,OIL | 0000 | TMP | TMP | GEN | TMP | SEAL,OIL: LRV PUMP;904-R2-SS;PK-2294-P5 | SEAL: OIL, TYPE SINGLE LIP, SPRING LOADED, INSIDE DIAMETER 8-3/4 IN, OUTSIDE DIAMETER 10 IN, WIDTH 5/8 IN, EQUIPMENT NAME LIQUID RING VACUUM PUMP, EQUIPMENT TYPE/MODEL 904-R2-SS, EQUIPMENT SERIAL NUMBER 96502168, MANUFACTURER NASH, MANUFACTURER REFERENCE DWG:PK-2294-POS 5 | QA | EA |  |  |  |  | syaiful | R07 | 2021-07-15 15:25:23 | 2021-11-07 01:30:53
9900255136 | R1830 | SEAL,OIL | 0000 | TMP | TMP | GEN | TMP | SEAL,OIL: LRV PUMP;904-R2-SS;PK-2296-5-1 | SEAL: OIL, TYPE SINGLE LIP, SPRING LOADED, INSIDE DIAMETER 8-3/4 IN, OUTSIDE DIAMETER 10 IN, WIDTH 5/8 IN, EQUIPMENT NAME LIQUID RING VACUUM PUMP, EQUIPMENT TYPE/MODEL 904-R2-SS, EQUIPMENT SERIAL NUMBER 96502168, MANUFACTURER NASH, MANUFACTURER REFERENCE DWG:PK-2296-POS 5-1 | QA | EA |  |  |  |  | syaiful | R07 | 2021-07-15 15:25:23 | 2021-11-07 01:26:50
9900255137 | R1828 | SEAL,MECHANICAL | 0000 | Stock | K58 | GEN | TMP | SEAL,MECH: | SEAL: MECHANICAL, SPECIAL FEATURES ASSEMBLY SINGLE INSIDE CART, ADDITIONAL EQUIPMENT DATA 3.250 IN PTO CART, MANUFACTURER FLOWSERVE | CAT | SET |  |  |  |  | dadan |  | 2021-07-15 15:25:23 | 2021-12-10 16:20:17
9900255138 | R1828 | SEAL,MECHANICAL | 0000 | Stock | K58 | GEN | TMP | SEAL,MECH: S/N 96-6678-4-6RJ ;1420 | SEAL: MECHANICAL, SPECIAL FEATURES CONSIST OF 2 EA ROTATING FACE ASSY, 2 EA STATIONARY FACE ASSY, 2 EA SPRING RECONDITIONING HOLDER, MANUFACTURER REFERENCE 1420, S/N 96-6678-4-6RJ | QA | SET |  |  |  |  | jayadi | R15 | 2021-07-15 15:25:23 | 2021-12-05 17:57:15
9900255139 | R1826 | SEAL | 0000 | TMP | TMP | GEN | TMP | SEAL: | SEAL: TYPE MECHANICAL, SPECIAL FEATURES INGLE INSIDE | CAT | EA |  |  |  |  | OK8cGFT5ze |  | 2021-07-15 15:25:23 | 2021-12-11 19:59:36
9900255140 | R1830 | SEAL,OIL | 0000 | TMP | TMP | GEN | TMP | SEAL,OIL: | SEAL: OIL, INSIDE DIAMETER 22MM, OUTSIDE DIAMETER 32MM, WIDTH 6MM, SPECIAL FEATURES BABSLO.5CFN-F-600, EQUIPMENT NAME FIRE WATER PUMP, MANUFACTURER REFERENCE 74050005-5003 | CAT | SET |  |  |  |  | syaiful | R13 | 2021-07-15 15:25:23 | 2021-11-13 20:28:55
9900255141 | R1830 | SEAL,OIL | 0000 | TMP | TMP | GEN | TMP | SEAL,OIL: INBOARD;PUMP;2K-3X2-10A;P118 | SEAL: OIL, USAGE DESIGN INBOARD, EQUIPMENT NAME WATER PUMP, EQUIPMENT TYPE/MODEL 2K-3X2-10A/9, MANUFACTURER DUCO, MANUFACTURER REFERENCE POS 118 | QA | EA |  |  |  |  | akmal | R07 | 2021-07-15 15:25:23 | 2021-11-06 20:32:33
9900255142 | R1830 | SEAL,OIL | 0000 | TMP | TMP | GEN | TMP | SEAL,OIL: OUTBOARD;PUMP;2K-3X2-10A;P129 | SEAL: OIL, USAGE DESIGN OUTBOARD, EQUIPMENT NAME WATER PUMP, EQUIPMENT TYPE/MODEL 2K-3X2-10A/9, MANUFACTURER DUCO, MANUFACTURER REFERENCE POS 129 | QA | EA |  |  |  |  | akmal | R07 | 2021-07-15 15:25:23 | 2021-11-06 20:34:05
9900255143 | R1826 | SEAL | 0000 | TMP | TMP | GEN | TMP | SEAL: SPACER SLEEVE;PUMP;32-24-09-20 | SEAL: TYPE SPACER SLEEVE, EQUIPMENT NAME BALL CLEANING PUMP, MANUFACTURER VERTIFLO PUMP, MANUFACTURER REFERENCE 32-24-09-20 | QA | EA |  |  |  |  | bursah | R10 | 2021-07-15 15:25:23 | 2021-11-09 22:43:26
9900255144 | R1850 | SHAFT | 0000 | TMP | TMP | GEN | TMP | SHAFT: BALL CLEANING PUMP;22-2003-420 | SHAFT: EQUIPMENT NAME BALL CLEANING PUMP, MANUFACTURER VERTIFLO PUMP, MANUFACTURER REFERENCE 22-2003-420 | QA | EA |  |  |  |  | bursah | R13 | 2021-07-15 15:25:23 | 2021-11-09 22:40:49
9900255145 | R1850 | SHAFT | 0000 | TMP | TMP | GEN | TMP | SHAFT: SEAL WATER PUMP;2K-3X2-10A/9 | SHAFT: EQUIPMENT NAME SEAL WATER PUMP, EQUIPMENT TYPE/MODEL 2K-3X2-10A/9, MANUFACTURER DUCO, MANUFACTURER REFERENCE ITEM NO.105 | QA | EA |  |  |  |  | akmal | R13 | 2021-07-15 15:25:23 | 2021-11-23 14:54:02
9900255146 | R1850 | SHAFT | 0000 | TMP | TMP | GEN | TMP | SHAFT: FALK | SHAFT: TYPE ASSEMBLY, MANUFACTURER FALK, MANUFACTURER REFERENCE POS 1A1 | CAT | EA |  |  |  |  | syaiful | R15 | 2021-07-15 15:25:23 | 2021-12-06 18:58:47
9900255147 | R1850 | SHAFT | 0000 | TMP | TMP | GEN | TMP | SHAFT: FALK | SHAFT: TYPE ASSEMBLY, MANUFACTURER FALK, MANUFACTURER REFERENCE POS 5A | CAT | EA |  |  |  |  | syaiful | R15 | 2021-07-15 15:25:23 | 2021-12-06 18:58:58
9900255148 | R1874 | SHIM SET | 0000 | TMP | TMP | GEN | TMP | SHIM SET: | SHIM SET: | CAT | KI |  |  |  |  | dzikri |  | 2021-07-15 15:25:23 | 2021-12-11 22:13:57
9900255150 | R1887 | SHROUD | 0000 | TMP | TMP | GEN | TMP | SHROUD: | SHROUD: SPECIAL FEATURES SHROUD CIRCULATING; 17-4 PH, MANUFACTURER REFERENCE QD3E2500ABJ | CAT | EA |  |  |  |  | bSXVchTrki | R15 | 2021-07-15 15:25:23 | 2021-12-06 23:30:09
9900255151 | R1139 | INDICATOR,SIGHT FLOW | 0000 | TMP | TMP | GEN | TMP | INDICATOR,SIGHT FLOW: 1/2IN FLG;SS316 | INDICATOR: SIGHT FLOW, TYPE ROTARY, RATING 275 PSI AT 38 DEG C, 170 PSI AT 260 DEG C, SIZE/CONNECTION 1/2 IN FLANGE, MATERIAL STAINLESS STEEL 316 BODY, TE GLASS, PTFE GASKET | QA | EA |  |  |  |  | jayadi | R15 | 2021-07-15 15:25:23 | 2021-12-05 22:57:23
9900255152 | R0330 | BUSHING | 0000 | TMP | TMP | GEN | TMP | BUSHING: SLEEVE | BUSHING: TYPE SLEEVE, MANUFACTURER ALFA LAVAL, MANUFACTURER REFERENCE 0051-999-701 | CAT | EA |  |  |  |  | syaiful | R15 | 2021-07-15 15:25:23 | 2021-12-06 19:01:24
9900255153 | R1923 | SLINGER | 0000 | TMP | TMP | GEN | TMP | SLINGER: | SLINGER: EQUIPMENT NAME BALL CLEANING PUMP, MANUFACTURER VERTIFLO PUMP, MANUFACTURER REFERENCE SG-4200-01-62 | CAT | EA |  |  |  |  | syaiful | R15 | 2021-07-15 15:25:23 | 2021-12-06 10:29:58
9900255154 | R1951 | SPACER | 0000 | TMP | TMP | GEN | TMP | SPACER: | SPACER: TYPE RING IMPELLER, USAGE DESIGN LUBE OIL PUMP, ADDITIONAL EQUIPMENT DATA ITEM NO.121, MANUFACTURER REXNORD, MANUFACTURER REFERENCE 698210040505 | CAT | EA |  |  |  |  | bursah | R13 | 2021-07-15 15:25:23 | 2021-11-09 20:18:12
9900255155 | R1951 | SPACER | 0000 | TMP | TMP | GEN | TMP | SPACER: PTFE;BALL CLNG PUMP;014138-03 | SPACER: MATERIAL PTFE, EQUIPMENT NAME BALL CLEANING PUMP, MANUFACTURER VERTIFLO PUMP, MANUFACTURER REFERENCE 014138-03 | QA | EA |  |  |  |  | syaiful | R14 | 2021-07-15 15:25:23 | 2021-12-05 22:29:30
9900255156 | R1981 | SPRING,COMPRESSION | 0000 | TMP | TMP | GEN | TMP | SPRING,COMPR: | SPRING: COMPRESSION, | CAT | EA |  |  |  |  | syaiful | R15 | 2021-07-15 15:25:23 | 2021-12-06 19:02:41
9900255157 | R1991 | SPROCKET | 0000 | TMP | TMP | GEN | TMP | SPROCKET: | SPROCKET: TEETH ROLLER | CAT | EA |  |  |  |  | bSXVchTrki | R14 | 2021-07-15 15:25:23 | 2021-12-07 17:38:32
9900255158 | R0966 | GEAR,SPUR | 0000 | TMP | TMP | GEN | TMP | GEAR,SPUR: | GEAR: SPUR, TYPE ROLLER END, TEETH 20, OUTSIDE DIAMETER 122MM, BORE 1 IN, FACE WIDTH 20MM, MATERIAL FORGED CS | CAT | EA |  |  |  |  | bursah | R13 | 2021-07-15 15:25:23 | 2021-11-09 21:59:01
9900255159 | R2037 | STRAINER,PIPING | 0000 | Stock | K76 | GEN | TMP | STRAINER: 150PSI | STRAINER: PIPING, TYPE Y GLASSES, SIZE 3 IN, PRESSURE RATING 150 PSI, MATERIAL STAINLESS STEEL 304 | CAT | EA |  |  |  |  | akmal | R14 | 2021-07-15 15:25:23 | 2021-12-08 01:31:04
9900255160 | R2065 | SUPPORT | 0000 | TMP | TMP | GEN | TMP | SUPPORT: | SUPPORT: TYPE AIR CLEANER ASSEMBLY, EQUIPMENT NAME ENGINE, EQUIPMENT TYPE/MODEL 3406B, MANUFACTURER CATERPILLAR, MANUFACTURER REFERENCE 4N6237 | CAT | EA |  |  |  |  | bursah | R13 | 2021-07-15 15:25:23 | 2021-08-13 20:04:45
9900255161 | R2074 | SWITCH | 0000 | TMP | TMP | GEN | TMP | SWITCH: | SWITCH: TYPE SAFETY HIGH, SPECIAL FEATURES AT Hs-SE-70, MAX.150-7 C | CAT | EA |  |  |  |  | bSXVchTrki | R14 | 2021-07-15 15:25:23 | 2021-12-07 17:41:13
9900255162 | R2074 | SWITCH | 0000 | TMP | TMP | GEN | TMP | SWITCH: | SWITCH: TYPE VIBRATION, SPECIAL FEATURES MODEL : VS-2-EX, MANUFACTURER MURPHY, MANUFACTURER REFERENCE 20700042 | CAT | EA |  |  |  |  | ZgH3cidbSh | R14 | 2021-07-15 15:25:23 | 2021-12-07 21:42:03
9900255163 | R2190 | TRANSFORMER | 0000 | TMP | TMP | GEN | TMP | TRANSFORMER: | TRANSFORMER: TYPE 3AH, PRIMARY VOLTAGE 95 VA, FREQUENCY 50 HZ | CAT | EA |  |  |  |  | OK8cGFT5ze | R14 | 2021-07-15 15:25:23 | 2021-12-07 14:17:50
9900255164 | R2230 | TUBE | 0000 | TMP | TMP | OEM | TMP | TUBE: ENGINE;3406B;CAT;4N2985 | TUBE: EQUIPMENT NAME DIESEL ENGINE, EQUIPMENT TYPE/MODEL 3406B, MANUFACTURER CATERPILLAR, MANUFACTURER REFERENCE 4N2985 | QA1 | EA |  |  |  |  | bursah | R08 | 2021-07-15 15:25:23 | 2021-10-29 17:57:34
9900255165 | R2244 | TUBING,METALLIC | 0000 | TMP | TMP | GEN | TMP | TUBING,METALLIC: | TUBING: METALLIC, TYPE FLEXIBLE, MATERIAL 316 SS, ADDITIONAL EQUIPMENT DATA ITEM NO.76 PPF | CAT | EA |  |  |  |  | bursah | R14 | 2021-07-15 15:25:23 | 2021-11-09 21:43:46
9900255166 | R1517 | PIN | 0000 | TMP | TMP | GEN | TMP | PIN: DRIFT;COUPLING;SEPARATOR;222119-23 | PIN: TYPE DRIFT, MATERIAL CARBON STEEL, USAGE DESIGN FLEXIBLE COUPLING, EQUIPMENT NAME SEPARATOR, EQUIPMENT TYPE/MODEL MAB-104B-24, ADDITIONAL EQUIPMENT DATA PRODUCT NO. 881241-08-14, MANUFACTURER ALFA LAVAL, MANUFACTURER REFERENCE 222119-23 | QA | EA |  |  |  |  | syaiful | R07 | 2021-07-15 15:25:23 | 2021-11-20 09:17:43
9900255167 | R1517 | PIN | 0000 | TMP | TMP | GEN | TMP | PIN: DRIFT;COUPLING;SEPARATOR;222119-13 | PIN: TYPE DRIFT, MATERIAL CARBON STEEL, USAGE DESIGN FLEXIBLE COUPLING, EQUIPMENT NAME SEPARATOR, EQUIPMENT TYPE/MODEL MAB-104B-24, ADDITIONAL EQUIPMENT DATA PRODUCT NO. 881241-08-14, MANUFACTURER ALFA LAVAL, MANUFACTURER REFERENCE 222119-13 | QA | EA |  |  |  |  | syaiful | R07 | 2021-07-15 15:25:23 | 2021-11-20 09:18:08
9900255168 | R2268 | VALVE | 0000 | TMP | TMP | GEN | TMP | VALVE: | VALVE: SPECIAL FEATURES WITH ACTUATOR, DN50, MANUFACTURER EBRA PNEUMATIC | CAT | EA |  |  |  |  | ZgH3cidbSh | R15 | 2021-07-15 15:25:23 | 2021-12-08 12:08:35
9900255169 | R2268 | VALVE | 0000 | TMP | TMP | GEN | TMP | VALVE: | VALVE: TYPE ASSEMBLY OIL POAT | CAT | EA |  |  |  |  | bSXVchTrki | R14 | 2021-07-15 15:25:23 | 2021-12-07 17:44:07
9900255170 | R2268 | VALVE | 0000 | TMP | TMP | GEN | TMP | VALVE: | VALVE: TYPE AUTOMATIC AIR RELEASE, SIZE 1/2 IN, DESIGN RATING 175 PSI | CAT | EA |  |  |  |  | ZgH3cidbSh | R14 | 2021-07-15 15:25:23 | 2021-12-07 22:10:43
9900255171 | R2268 | VALVE | 0000 | TMP | TMP | GEN | TMP | VALVE: | VALVE: TYPE AUTOMATIC AIR RELEASE, SIZE 1/2 IN, DESIGN RATING 300 PSI | CAT | EA |  |  |  |  | ZgH3cidbSh | R14 | 2021-07-15 15:25:23 | 2021-12-07 22:12:24
9900255172 | R2272 | VALVE,CHECK | 0000 | Stock | K77 | GEN | TMP | VALVE,CHECK: | VALVE: CHECK, TYPE DOUBLE, EQUIPMENT NAME DOSING PUMP, MANUFACTURER HANOVIA | CAT | EA |  |  |  |  | akmal | R12 | 2021-07-15 15:25:23 | 2021-11-26 14:41:00
9900255173 | R2268 | VALVE | 0000 | TMP | TMP | GEN | TMP | VALVE: | VALVE: TYPE CONE | CAT | EA |  |  |  |  | bursah | R15 | 2021-07-15 15:25:23 | 2021-12-08 11:34:41
9900255174 | R2268 | VALVE | 0000 | TMP | TMP | GEN | TMP | VALVE: | VALVE: TYPE PRESSURE TANK (SAFETY VALVE), SIZE 1-1/2 IN, DESIGN RATING 0.3 TO 10 KG/CM2, CONNECTION SCREWED END TO BS21, ANSI B2.1, BODY MATERIAL BRONZE, TRIM FORGET BRASS, OPERATED WITHOUT LEVER, SOFTGOODS PTFE (SVP-B27), EQUIPMENT NAME DOMESTIC WATER SYSTEM, EQUIPMENT TYPE/MODEL S3W-A | CAT | EA |  |  |  |  | bursah | R12 | 2021-07-15 15:25:23 | 2021-09-02 18:47:55
9900255175 | R2268 | VALVE | 0000 | TMP | TMP | GEN | TMP | VALVE: | VALVE: TYPE RELIEF CASING, SIZE 3/4 IN, SPECIAL FEATURES 300 PSI | CAT | EA |  |  |  |  | bSXVchTrki | R14 | 2021-07-15 15:25:23 | 2021-12-07 17:47:19
9900255176 | R2120 | TEE | 0000 | TMP | TMP | GEN | TMP | TEE: | TEE: TYPE VALVE, MATERIAL 304 SS, 15AS80 | CAT | EA |  |  |  |  | bursah | R15 | 2021-07-15 15:25:23 | 2021-12-08 11:36:26
9900255177 | R2308 | WASHER,FLAT | 0000 | TMP | TMP | GEN | TMP | WASHER,FLAT: 2-3/4X | WASHER: FLAT, INSIDE DIAMETER 1/2 IN, OUTSIDE DIAMETER 2-3/4 IN, USAGE DESIGN RETAINER, OIL FILTER CART | CAT | EA |  |  |  |  | akmal | R14 | 2021-07-15 15:25:23 | 2021-12-03 01:43:24
9900255178 | R2304 | WASHER | 0000 | TMP | TMP | GEN | TMP | WASHER: M24 | WASHER: NOMINAL SIZE M24, INSIDE DIAMETER 24MM, OUTSIDE DIAMETER 50MM, THICKNESS 3MM, MATERIAL 316 SS, ADDITIONAL EQUIPMENT DATA ITEM NO.9, PO.SPC00026 (327-QR-3622), MANUFACTURER REFERENCE 79527020X200 | CAT | EA |  |  |  |  | bursah | R12 | 2021-07-15 15:25:23 | 2021-11-09 16:20:13
9900255179 | R2308 | WASHER,FLAT | 0000 | TMP | TMP | GEN | TMP | WASHER,FLAT: ENGINE;3406;CAT | WASHER: FLAT, MATERIAL STEEL, EQUIPMENT NAME DIESEL ENGINE, EQUIPMENT TYPE/MODEL 3406, MANUFACTURER CATERPILLAR, MANUFACTURER REFERENCE 5M2894 | CAT | EA |  |  |  |  | syaiful | R12 | 2021-07-15 15:25:23 | 2021-11-15 08:51:26
9900255180 | R2304 | WASHER | 0000 | TMP | TMP | GEN | TMP | WASHER: ENGINE;3406 | WASHER: TYPE HARDENED, INSIDE DIAMETER 17MM, OUTSIDE DIAMETER 30MM, THICKNESS 5MM, MATERIAL STEEL RC C36-42 , EQUIPMENT NAME DIESEL ENGINE, EQUIPMENT TYPE/MODEL 3406, MANUFACTURER CATERPILLAR, MANUFACTURER REFERENCE 4D3704 | CAT | EA |  |  |  |  | bursah | R12 | 2021-07-15 15:25:23 | 2021-11-11 17:03:38
9900255181 | R2309 | WASHER,LOCK | 0000 | TMP | TMP | GEN | TMP | WASHER: SPRING | WASHER: LOCK, TYPE SPRING, MATERIAL STEEL, SPECIAL FEATURES SET OF 4 EA, EQUIPMENT NAME MECHANICAL SEAL, ADDITIONAL EQUIPMENT DATA ITEM CODE.MNA17838635, MANUFACTURER FLOWSERVE | CAT | SET |  |  |  |  | syaiful | R11 | 2021-07-15 15:25:23 | 2021-11-15 08:30:23
9900255182 | R2306 | WASHER,BEVEL | 0000 | TMP | TMP | GEN | TMP | WASHER,BEVEL: | WASHER: BEVEL, MATERIAL STEEL, EQUIPMENT NAME COUPLING DISC FLEXIBLE, EQUIPMENT TYPE/MODEL 162 PM, MANUFACTURER THOMAS, MANUFACTURER REFERENCE 002161 | CAT | EA |  |  |  |  | akmal | R14 | 2021-07-15 15:25:23 | 2021-12-03 09:31:58
9900255183 | R2309 | WASHER,LOCK | 0000 | TMP | TMP | GEN | TMP | WASHER: SPRING;BC PUMP;WL-0600-01-30 | WASHER: LOCK, TYPE SPRING, EQUIPMENT NAME BALL CLEANING PUMP, MANUFACTURER VERTIFLO PUMP, MANUFACTURER REFERENCE WL-0600-01-30 | QA | EA |  |  |  |  | syaiful | R12 | 2021-07-15 15:25:23 | 2021-12-05 22:36:24
9900255184 | R2308 | WASHER,FLAT | 0000 | TMP | TMP | GEN | TMP | WASHER,FLAT: IMPELLER;PUMP;34-2712-01-20 | WASHER: FLAT, USAGE DESIGN IMPELLER, EQUIPMENT NAME BALL CLEANING PUMP, MANUFACTURER VERTIFLO PUMP, MANUFACTURER REFERENCE 34-2712-01-20 | QA | EA |  |  |  |  | syaiful | R12 | 2021-07-15 15:25:23 | 2021-12-05 22:33:31
9900255185 | R2305 | WASHER,BEARING LOCK | 0000 | TMP | TMP | GEN | TMP | WASHER,BEARING LOCK: OIL PUMP;VCRE;P28 | WASHER: BEARING LOCK, USAGE DESIGN BEARING COVER, EQUIPMENT NAME VERTICAL LUBE OIL PUMP, EQUIPMENT TYPE/MODEL VCRE, EQUIPMENT SERIAL NUMBER 96430001, ADDITIONAL EQUIPMENT DATA IMPL. DIA 11-5/8 IN, 341 HEAD, 462 GPM, 2970 RPM, ROT. CW, MANUFACTURER BUFFALO PUMPS, MANUFACTURER REFERENCE POS 28 | QA1 | EA |  |  |  |  | jayadi | R10 | 2021-07-15 15:25:23 | 2021-11-27 23:11:09
9900255186 | R2305 | WASHER,BEARING LOCK | 0000 | TMP | TMP | GEN | TMP | WASHER,BEARING LOCK: WTR PUMP;NO.125 | WASHER: BEARING LOCK, EQUIPMENT NAME SEAL WATER PUMP, EQUIPMENT TYPE/MODEL 2K-3X2-10A/9, MANUFACTURER DUCO, MANUFACTURER REFERENCE ITEM NO.125 | QA1 | EA |  |  |  |  | akmal | R10 | 2021-07-15 15:25:23 | 2021-11-16 21:49:47
9900255187 | R2304 | WASHER | 0000 | TMP | TMP | GEN | TMP | WASHER: CONICAL;M20 | WASHER: TYPE CONICAL, NOMINAL SIZE M20, USAGE DESIGN 1ST & 2ND BEARING, EQUIPMENT NAME STEAM TURBINE, EQUIPMENT TYPE/MODEL 2X9 STAGE, ADDITIONAL EQUIPMENT DATA SINGLE OR DUAL FLASH, REACTION TYPE, CONDENSING, 3000 RPM, OR EQUIVALENT, MANUFACTURER FUJI ELECTRIC, MANUFACTURER REFERENCE REF NO.7, KS62402 | QA1 | EA |  |  |  |  | dzikri | R12 | 2021-07-15 15:25:23 | 2021-11-26 09:50:46
9900255188 | R2309 | WASHER,LOCK | 0000 | TMP | TMP | GEN | TMP | WASHER: M10 | WASHER: LOCK, TYPE TONGUED, VIBRATION PROBE, NOMINAL SIZE M10, ADDITIONAL EQUIPMENT DATA WORKING NO.01P1G95081B752, MANUFACTURER FUJI ELECTRIC | CAT | EA |  |  |  |  | syaiful | R11 | 2021-07-15 15:25:23 | 2021-11-15 08:43:20
9900255189 | R2304 | WASHER | 0000 | TMP | TMP | GEN | TMP | WASHER: | WASHER: TYPE TONGUED, NOMINAL SIZE M36, USAGE DESIGN OUTER CASING, EQUIPMENT NAME STEAM TURBINE, EQUIPMENT TYPE/MODEL 2X9 STAGE, ADDITIONAL EQUIPMENT DATA SINGLE OR DUAL FLASH, REACTION TYPE, CONDENSING, 3000 RPM, OR EQUIVALENT, MANUFACTURER FUJI ELECTRIC, MANUFACTURER REFERENCE DWG:CST1110463-POS 109, TC241 | QA1 | EA |  |  |  |  | bursah | R12 | 2021-07-15 15:25:23 | 2021-11-26 09:50:54
9900255190 | R2304 | WASHER | 0000 | TMP | TMP | GEN | TMP | WASHER: M42 | WASHER: TYPE TONGUED, NOMINAL SIZE M42, USAGE DESIGN OUTER CASING, EQUIPMENT NAME BEARING THRUST, MANUFACTURER FUJI ELECTRIC, MANUFACTURER REFERENCE DWG:CST1110463-POS 95 | CEK | EA |  |  |  |  | bursah | R12 | 2021-07-15 15:25:23 | 2021-10-12 22:33:32
9900255191 | R0967 | GEAR,WORM | 0000 | TMP | TMP | GEN | TMP | GEAR,WORM: WHEEL;SEPARATOR;515776-02 | GEAR: WORM, MATERIAL STEEL, USAGE DESIGN HORIZONTAL DRIVING WORM WHEEL, EQUIPMENT NAME SEPARATOR, EQUIPMENT TYPE/MODEL MAB-104B-24, ADDITIONAL EQUIPMENT DATA PRODUCT NO. 881241-08-14, MANUFACTURER ALFA LAVAL, MANUFACTURER REFERENCE 515776-02 | QA | EA |  |  |  |  | syaiful | R12 | 2021-07-15 15:25:23 | 2021-11-21 14:21:10
9900255192 | R0252 | BOLT,MACHINE | 5306 | Stock | K81 | GEN | TMP | BOLT: | BOLT: MACHINE, ADDITIONAL ITEMS C/W LOCK WASHER, NUT | CAT | SET |  |  |  |  | dzikri | R14 | 2021-07-15 15:25:23 | 2021-12-07 11:59:39
9900255194 | R0159 | BEARING,SLEEVE | 0000 | TMP | TMP | GEN | TMP | BEARING,SLEEVE: BUSH;250-WUC-4H-1;013065 | BEARING: SLEEVE, TYPE BUSHING, EQUIPMENT NAME CENTRIFUGAL PUMP, EQUIPMENT TYPE/MODEL 250-WUC-4H-1, EQUIPMENT SERIAL NUMBER G201340-01/02/03 & G201342-01/02/03, MANUFACTURER FLOWSERVE, MANUFACTURER REFERENCE 013065, POS 469 | QA | EA |  |  |  |  | syaiful | R05 | 2021-07-15 15:25:23 | 2021-11-15 01:15:33
9900255195 | R0159 | BEARING,SLEEVE | 0000 | TMP | TMP | GEN | TMP | BEARING,SLEEVE: BUSH;250-WUC-4H-1;P498 | BEARING: SLEEVE, TYPE BUSHING, EQUIPMENT NAME CENTRIFUGAL PUMP, EQUIPMENT TYPE/MODEL 250-WUC-4H-1, EQUIPMENT SERIAL NUMBER G201340-01, MANUFACTURER FLOWSERVE, MANUFACTURER REFERENCE POS 498 | QA | EA |  |  |  |  | syaiful | R05 | 2021-07-15 15:25:23 | 2021-08-24 22:54:45
9900255196 | R0159 | BEARING,SLEEVE | 0000 | TMP | TMP | GEN | TMP | BEARING,SLEEVE: BUSH;250-WUC-4H-1;119401 | BEARING: SLEEVE, TYPE BUSHING, EQUIPMENT NAME CENTRIFUGAL PUMP, EQUIPMENT TYPE/MODEL 250-WUC-4H-1, EQUIPMENT SERIAL NUMBER G201340-01-03, MANUFACTURER FLOWSERVE, MANUFACTURER REFERENCE 119401, POS 451 | QA | EA |  |  |  |  | syaiful | R05 | 2021-07-15 15:25:23 | 2021-08-24 23:01:54
9900255198 | R1624 | PUMP | 0000 | TMP | TMP | GEN | TMP | PUMP: | PUMP: TYPE PACKAGES, SPECIAL FEATURES M11 AND RESERVOIR FOR T416 SR | CAT | SET |  |  |  |  | bSXVchTrki |  | 2021-07-15 15:25:23 | 2021-12-09 21:07:11
9900255201 |  |  |  | Stock | K77 | GEN |  |  |  | RAW | EA |  |  |  |  | admin |  | 2021-07-15 15:25:23 | 2021-07-15 15:25:23
9900255202 | R1826 | SEAL | 0000 | TMP | TMP | GEN | TMP | SEAL: PULL-TITE;RED COLOR | SEAL: TYPE PULL-TITE SEAL, SPECIAL FEATURES RED COLOR | QA | PAC |  |  |  |  | bursah |  | 2021-07-15 15:25:23 | 2021-11-27 10:41:38
9900255204 | R1877 | SHOE | 0000 | TMP | TMP | GEN | TMP | SHOE: | SHOE: TYPE WELL PIPE AND CASING, SIZE 10-3/4 IN, MATERIAL CS, API 5CT GRADE K55, CONNECTION SOW, SPECIAL FEATURES SPECIAL CLEAREANCE 11.125 IN OD | CAT | EA |  |  |  |  | bursah | R14 | 2021-07-15 15:25:23 | 2021-12-07 20:57:43
9900255206 | R0554 | CONE | 0000 | TMP | TMP | GEN | TMP | CONE: HEAT MEDIA HEATER;0008793 | CONE: TYPE HEAT MEDIA HEATER, MANUFACTURER JOHN ZINK, MANUFACTURER REFERENCE 0008793 | QA | EA |  |  |  |  | syaiful |  | 2021-07-15 15:25:23 | 2021-12-13 21:39:16
9900255207 |  |  |  | Stock | K67 | GEN |  |  |  | RAW | EA |  |  |  |  | admin |  | 2021-07-15 15:25:23 | 2021-07-15 15:25:23
9900255208 | R1514 | PILOT | 0000 | TMP | TMP | GEN | TMP | PILOT: | PILOT: TYPE MIXER ASSEMBLY, USAGE DESIGN HEAT MEDIA | CAT | EA |  |  |  |  | 2zAOHdDtW9 |  | 2021-07-15 15:25:23 | 2021-12-12 17:42:17
9900255209 | R1754 | ROD | 0000 | TMP | TMP | GEN | TMP | ROD: | ROD: TYPE IGNITION, MANUFACTURER JOHN ZINK, MANUFACTURER REFERENCE 0022843 | CAT | EA |  |  |  |  | bSXVchTrki |  | 2021-07-15 15:25:23 | 2021-12-13 00:46:26
9900255211 |  |  |  | Stock | K68 | GEN |  |  |  | RAW | EA |  |  |  |  | admin |  | 2021-07-15 15:25:23 | 2021-07-15 15:25:23
9900255212 | R0522 | COLLAR,FLOAT | 0000 | TMP | TMP | GEN | TMP | COLLAR,FLOAT: 9-5/8IN;L80;BTC | COLLAR: FLOAT, SIZE 9-5/8 IN, GRADE L80, WEIGHT 47 PPF, CONNECTION BOX X PIN, THREADS BTC | CAT | EA |  |  |  |  | aa52LvePHS | R11 | 2021-07-15 15:25:23 | 2021-10-10 09:24:55
9900255213 | R0522 | COLLAR,FLOAT | 0000 | TMP | TMP | GEN | TMP | COLLAR,FLOAT: 20IN;K55;BTC | COLLAR: FLOAT, SIZE 20 IN, GRADE K55, WEIGHT 133 PPF, CONNECTION BOX X PIN, THREADS BTC | CAT | EA |  |  |  |  | aa52LvePHS | R11 | 2021-07-15 15:25:23 | 2021-10-10 09:26:50
9900255214 | R1443 | O-RING | 5331 | Stock | K85 | GEN | TMP | O-RING: NBR | O-RING: MATERIAL NBR, EQUIPMENT NAME STAB STINGER | CAT | SET |  |  |  |  | bursah | R11 | 2021-07-15 15:25:23 | 2021-11-18 09:46:03
9900255216 |  |  |  | Stock | K58 | GEN |  |  |  | RAW | EA |  |  |  |  | admin |  | 2021-07-15 15:25:23 | 2021-07-15 15:25:23
9900255217 | R1826 | SEAL | 0000 | TMP | TMP | GEN | TMP | SEAL: INPRO BRG;2.875X3.875IN;HHS-4X6X13 | SEAL: TYPE INPRO BEARING SEAL, SIZE 2.875 IN ID X 3.875 IN OD, EQUIPMENT NAME CENTRIFUGAL PUMP, EQUIPMENT TYPE/MODEL HHS-4X6X13, MANUFACTURER UNION PUMP, MANUFACTURER REFERENCE 9411W000058 | QA | EA |  |  |  |  | bursah | R10 | 2021-07-15 15:25:23 | 2021-11-27 08:25:48
9900255218 | R1826 | SEAL | 0000 | TMP | TMP | GEN | TMP | SEAL: INPRO BRG;2.625X3.625IN;HHS-4X6X13 | SEAL: TYPE INPRO BEARING SEAL, SIZE 2.625 IN ID X 3.625 IN OD, EQUIPMENT NAME CENTRIFUGAL PUMP, EQUIPMENT TYPE/MODEL HHS-4X6X13, MANUFACTURER UNION PUMP, MANUFACTURER REFERENCE 9411W000057 | QA | EA |  |  |  |  | bursah | R10 | 2021-07-15 15:25:23 | 2021-11-27 08:26:04
9900255219 | R1415 | NUT,BEARING LOCK | 0000 | TMP | TMP | GEN | TMP | NUT,BEARING LOCK: CENTR PUMP;9601BN1400A | NUT: BEARING LOCK, EQUIPMENT NAME CENTRIFUGAL PUMP, EQUIPMENT TYPE/MODEL HHS-4X6X14, MANUFACTURER UNION PUMP, MANUFACTURER REFERENCE 9601BN1400A | QA1 | EA |  |  |  |  | bursah | R13 | 2021-07-15 15:25:23 | 2021-11-17 09:03:10
9900255220 | R2305 | WASHER,BEARING LOCK | 0000 | TMP | TMP | GEN | TMP | WASHER,BEARING LOCK: CENTR PUMP;W14 | WASHER: BEARING LOCK, EQUIPMENT NAME CENTRIFUGAL PUMP, EQUIPMENT TYPE/MODEL HHS-4X6X14, MANUFACTURER UNION PUMP, MANUFACTURER REFERENCE W14 | QA1 | EA |  |  |  |  | syaiful | R12 | 2021-07-15 15:25:23 | 2021-11-16 21:50:41
9900255221 | R1873 | SHIM | 0000 | TMP | TMP | GEN | TMP | SHIM: HHS | SHIM: SIZE 4 X 6 X 13MM, EQUIPMENT TYPE/MODEL HHS | CAT | EA |  |  |  |  | dzikri |  | 2021-07-15 15:25:23 | 2021-12-11 11:12:06
9900255222 | R1809 | SCREW,CAP | 0000 | TMP | TMP | GEN | TMP | SCREW,CAP: 16MM | SCREW: CAP, DIAMETER M4, LENGTH 16MM, THREADS 0.7MM, HEAD FLAT HEXAGON, MATERIAL ALLOY STEEL, SPECIFICATION ASTM 193, GRADE B7, FINISH BLACK OXIDE | CAT | EA |  |  |  |  | bursah | R12 | 2021-07-15 15:25:23 | 2021-10-31 10:19:54
9900255224 | R2305 | WASHER,BEARING LOCK | 0000 | TMP | TMP | GEN | TMP | WASHER,BEARING LOCK: | WASHER: BEARING LOCK, INDUSTRY STANDARD W10, SPECIAL FEATURES EXTERNAL TOOTH | CAT | EA |  |  |  |  | akmal | R14 | 2021-07-15 15:25:23 | 2021-12-03 10:18:10
9900255225 | R1850 | SHAFT | 0000 | TMP | TMP | GEN | TMP | SHAFT: | SHAFT: SIZE 3 X 4 X 10 HHS, SPECIAL FEATURES W/ OIL RING GROOVE | CAT | EA |  |  |  |  | OK8cGFT5ze |  | 2021-07-15 15:25:23 | 2021-12-11 20:01:24
9900255226 | R1415 | NUT,BEARING LOCK | 0000 | TMP | TMP | GEN | TMP | NUT,BEARING LOCK: CENTR PUMP;5TUT16B;N12 | NUT: BEARING LOCK, EQUIPMENT NAME CENTRIFUGAL PUMP, EQUIPMENT TYPE/MODEL 5TUT16B, MANUFACTURER PEERLESS, MANUFACTURER REFERENCE N12 | QA1 | EA |  |  |  |  | syaiful | R13 | 2021-07-15 15:25:23 | 2021-11-17 09:05:47
9900255227 | R2305 | WASHER,BEARING LOCK | 0000 | TMP | TMP | GEN | TMP | WASHER,BEARING LOCK: CENTR PUMP;W12 | WASHER: BEARING LOCK, EQUIPMENT NAME CENTRIFUGAL PUMP, EQUIPMENT TYPE/MODEL 5TUT16B, MANUFACTURER PEERLESS, MANUFACTURER REFERENCE DWG:POS 69A, W12 | QA1 | EA |  |  |  |  | syaiful | R12 | 2021-07-15 15:25:23 | 2021-11-16 21:51:32
9900255228 | R1740 | RING | 0000 | TMP | TMP | GEN | TMP | RING: OIL;4.5X 4.13X0.25IN;BRZ;PUMP;HHS | RING: TYPE OIL, SIZE 4.5 IN OD X 4.13 IN ID X 0.25 IN THK, MATERIAL BRONZE, EQUIPMENT NAME CONDENSATE PUMP, EQUIPMENT TYPE/MODEL HHS-3X4X10, MANUFACTURER UNION PUMP, MANUFACTURER REFERENCE 817B0222714J11600 | QA | EA |  |  |  |  | bursah | R10 | 2021-07-15 15:25:23 | 2021-11-23 09:45:53
9900255229 | 37840 | GASKET,SPIRAL WOUND | 5330 | Stock | K85 | GEN | TMP | GASKET,SW: IOR;3/4IN;150;GR;316/316/CS | GASKET: SPIRAL WOUND, PIPE SIZE 3/4 IN, PRESSURE RATING 150 PSI, INNER RING MATERIAL STAINLESS STEEL 316, OUTER RING MATERIAL CARBON STEEL, FILLER MATERIAL GRAPHITE, WINDING MATERIAL STAINLESS STEEL 316, STYLE INNER AND OUTER RING, SHAPE ROUND, INDUSTRY STANDARD ASME B16.20 | QA | EA |  |  |  |  | syaiful | R02 | 2021-07-16 06:04:22 | 2021-07-19 13:18:47
9900255230 | 37840 | GASKET,SPIRAL WOUND | 5330 | Stock | TMP | GEN | TMP | GASKET,SW: IOR;1-1/2IN;150;GR;316/316L | GASKET: SPIRAL WOUND, PIPE SIZE 1-1/2 IN, PRESSURE RATING 150 PSI, INNER RING MATERIAL STAINLESS STEEL 316L, OUTER RING MATERIAL STAINLESS STEEL 316L, FILLER MATERIAL GRAPHITE, WINDING MATERIAL STAINLESS STEEL 316, STYLE INNER AND OUTER RING, SHAPE ROUND, INDUSTRY STANDARD ASME B16.20 | QA | EA |  |  |  |  | syaiful | R02 | 2021-07-16 05:12:32 | 2021-08-09 20:02:42
9900255231 | R2246 | TUBING,OCTG | 0000 | Stock | K04 | GEN | TMP | TUBING,OCTG: R2;J55;SMLS | TUBING: OCTG, WEIGHT 145 PPF, GRADE J55, OUTSIDE DIAMETER 1.66 IN, LENGTH R2, STRUCTURE SEAMLESS, SPECIFICATION API 5CT, SPECIAL FEATURES TESTED 10000 PSI | CAT | FT |  |  |  |  | syaiful |  | 2021-07-15 15:25:23 | 2021-12-10 14:24:15
9900255232 | R1201 | KIT | 0000 | TMP | TMP | GEN | TMP | KIT: SRV | KIT: TYPE SERVICE, APPLICATION M11 RESERVOIR | CAT | KI |  |  |  |  | akmal | R15 | 2021-07-15 15:25:23 | 2021-12-06 18:09:04
9900255233 | R1201 | KIT | 0000 | TMP | TMP | GEN | TMP | KIT: SRV | KIT: TYPE SERVICE, APPLICATION M11 PUMP | CAT | KI |  |  |  |  | akmal | R15 | 2021-07-15 15:25:23 | 2021-12-06 18:09:48
9900255234 | R1844 | SERVICE | 0000 | TMP | TMP | GEN | TMP | SERVICE: | SERVICE: TYPE KIT, USAGE DESIGN ACTUATOR G4016-10-M11, POWER MODULE AND STANDARD TEMPERATURE P/N 122711, MAJOR DRIVE MODULE P/N 124550, MANUFACTURER BETTIS, MANUFACTURER REFERENCE VA124179 | CAT | KI |  |  |  |  | bursah | R15 | 2021-07-15 15:25:23 | 2021-11-11 13:15:46
9900255235 | R1648 | RADIATOR | 0000 | TMP | TMP | GEN | TMP | RADIATOR: | RADIATOR: USAGE DESIGN ASSEMBLY, EQUIPMENT NAME GENSET, EQUIPMENT TYPE/MODEL 8V-92, MANUFACTURER DETROIT, MANUFACTURER REFERENCE SCSI-7917 | CAT | EA |  |  |  |  | bursah |  | 2021-07-15 15:25:23 | 2021-12-14 10:15:59
9900255236 | R1809 | SCREW,CAP | 0000 | TMP | TMP | GEN | TMP | SCREW,CAP: | SCREW: CAP, | CAT | EA |  |  |  |  | dzikri |  | 2021-07-15 15:25:23 | 2021-12-11 10:52:53
9900255237 | R1809 | SCREW,CAP | 0000 | TMP | TMP | GEN | TMP | SCREW,CAP: | SCREW: CAP, | CAT | EA |  |  |  |  | dzikri |  | 2021-07-15 15:25:23 | 2021-12-11 10:53:04
9900255238 | R2308 | WASHER,FLAT | 0000 | TMP | TMP | GEN | TMP | WASHER,FLAT: | WASHER: FLAT, | CAT | EA |  |  |  |  | Agblmepvo6 |  | 2021-07-15 15:25:23 | 2021-12-10 10:59:52
9900255239 | R2304 | WASHER | 0000 | TMP | TMP | GEN | TMP | WASHER: | WASHER: MATERIAL HARDENED STEEL | CAT | EA |  |  |  |  | dzikri |  | 2021-07-15 15:25:23 | 2021-12-11 20:22:09
9900255240 | R1414 | NUT | 0000 | TMP | TMP | GEN | TMP | NUT: | NUT: TYPE CAPSCREW | CAT | EA |  |  |  |  | Agblmepvo6 |  | 2021-07-15 15:25:23 | 2021-12-10 10:58:42
9900255241 | R1101 | HOSE | 0000 | TMP | TMP | GEN | TMP | HOSE: | HOSE: TYPE LINER | CAT | EA |  |  |  |  | Agblmepvo6 |  | 2021-07-15 15:25:23 | 2021-12-10 10:57:22
9900255242 | R1101 | HOSE | 0000 | TMP | TMP | GEN | TMP | HOSE: | HOSE: TYPE LINER | CAT | EA |  |  |  |  | Agblmepvo6 |  | 2021-07-15 15:25:23 | 2021-12-10 10:57:57
9900255243 | R1826 | SEAL | 0000 | TMP | TMP | GEN | TMP | SEAL: PISTON;RBR | SEAL: TYPE PISTON, MATERIAL RUBBER | QA | EA |  |  |  |  | bursah |  | 2021-07-15 15:25:23 | 2021-11-27 08:29:43
9900255244 | R1538 | PISTON | 0000 | TMP | TMP | GEN | TMP | PISTON: | PISTON: | CAT | EA |  |  |  |  | Agblmepvo6 |  | 2021-07-15 15:25:23 | 2021-12-10 10:59:11
9900255245 | R1926 | SNAP | 0000 | TMP | TMP | GEN | TMP | SNAP: | SNAP: TYPE RING | CAT | EA |  |  |  |  | Agblmepvo6 |  | 2021-07-15 15:25:23 | 2021-12-10 11:00:34
9900255246 | R1926 | SNAP | 0000 | TMP | TMP | GEN | TMP | SNAP: | SNAP: TYPE RING | CAT | EA |  |  |  |  | Agblmepvo6 |  | 2021-07-15 15:25:23 | 2021-12-10 11:01:06
9900255247 | R0978 | GLAND,PACKING | 0000 | TMP | TMP | GEN | TMP | GLAND: | GLAND: PACKING, | CAT | EA |  |  |  |  | dzikri |  | 2021-07-15 15:25:23 | 2021-12-11 11:03:57
9900255248 | R1926 | SNAP | 0000 | TMP | TMP | GEN | TMP | SNAP: | SNAP: TYPE RING | CAT | EA |  |  |  |  | Agblmepvo6 |  | 2021-07-15 15:25:23 | 2021-12-10 11:01:50
9900255249 | R1754 | ROD | 0000 | TMP | TMP | GEN | TMP | ROD: | ROD: TYPE ASSEMBLY | CAT | EA |  |  |  |  | dzikri |  | 2021-07-15 15:25:23 | 2021-12-11 11:08:17
9900255250 | 37840 | GASKET,SPIRAL WOUND | 5330 | Stock | K85 | GEN | TMP | GASKET,SW: IOR;2IN;150;GR;316/316/CS | GASKET: SPIRAL WOUND, PIPE SIZE 2 IN, PRESSURE RATING 150 PSI, INNER RING MATERIAL STAINLESS STEEL 316, OUTER RING MATERIAL CARBON STEEL, FILLER MATERIAL GRAPHITE, WINDING MATERIAL STAINLESS STEEL 316, STYLE INNER AND OUTER RING, SHAPE ROUND, INDUSTRY STANDARD ASME B16.20 | QA | EA |  |  |  |  | syaiful | R02 | 2021-07-16 05:34:29 | 2021-07-19 13:18:47
9900255251 | 37840 | GASKET,SPIRAL WOUND | 5330 | Stock | K85 | GEN | TMP | GASKET,SW: IOR;3IN;150;GR;316/316/CS | GASKET: SPIRAL WOUND, PIPE SIZE 3 IN, PRESSURE RATING 150 PSI, INNER RING MATERIAL STAINLESS STEEL 316, OUTER RING MATERIAL CARBON STEEL, FILLER MATERIAL GRAPHITE, WINDING MATERIAL STAINLESS STEEL 316, STYLE INNER AND OUTER RING, SHAPE ROUND, INDUSTRY STANDARD ASME B16.20 | QA | EA |  |  |  |  | syaiful | R02 | 2021-07-15 15:25:23 | 2021-07-19 13:18:47
9900255252 | 37840 | GASKET,SPIRAL WOUND | 5330 | Stock | TMP | GEN | TMP | GASKET,SW: IOR;6IN;150;GR;316/316L/316L | GASKET: SPIRAL WOUND, PIPE SIZE 6 IN, PRESSURE RATING 150 PSI, INNER RING MATERIAL STAINLESS STEEL 316L, OUTER RING MATERIAL STAINLESS STEEL 316L, FILLER MATERIAL GRAPHITE, WINDING MATERIAL STAINLESS STEEL 316, STYLE INNER AND OUTER RING, SHAPE ROUND, INDUSTRY STANDARD ASME B16.20 | QA | EA |  |  |  |  | syaiful | R02 | 2021-07-17 03:10:23 | 2021-08-09 20:45:22
9900255253 | R1457 | PACKING,RING SET | 0000 | TMP | TMP | GEN | TMP | PACKING,RING SET: LIFT CYL;FORKLF;121687 | PACKING: RING SET, TYPE LIFT CYLINDER, EQUIPMENT NAME TELESCOPIC FORKLIFT, EQUIPMENT TYPE/MODEL MRT-1850, MANUFACTURER MANITOU, MANUFACTURER REFERENCE 121687 | QA | SET |  |  |  |  | syaiful | R10 | 2021-07-15 15:25:23 | 2021-11-24 01:56:09
9900255254 | R1422 | NUT,LOCK | 0000 | Stock | K81 | GEN | TMP | NUT,LOCK: | NUT: LOCK, | CAT | EA |  |  |  |  | dzikri | R14 | 2021-07-15 15:25:23 | 2021-12-07 11:49:25
9900255255 | R1201 | KIT | 0000 | TMP | TMP | GEN | TMP | KIT: PACKING | KIT: TYPE PACKING, APPLICATION OUTRIGGER CYLINDER | CAT | SET |  |  |  |  | akmal | R15 | 2021-07-15 15:25:23 | 2021-12-06 17:51:04
9900255256 | R1421 | NUT,HEX | 0000 | Stock | K81 | GEN | TMP | NUT,HEX: | NUT: HEX, | CAT | EA |  |  |  |  | dzikri |  | 2021-07-15 15:25:23 | 2021-12-11 11:02:45
9900255257 | R1201 | KIT | 0000 | TMP | TMP | GEN | TMP | KIT: PACKING | KIT: TYPE PACKING, APPLICATION STABILIZER | CAT | SET |  |  |  |  | syaiful |  | 2021-07-15 15:25:23 | 2021-12-11 21:59:16
9900255258 | R1744 | RING,RETAINING | 0000 | Stock | K58 | GEN | TMP | RING,RETAINING: | RING: RETAINING, | CAT | EA |  |  |  |  | dzikri |  | 2021-07-15 15:25:23 | 2021-12-11 11:12:42
9900255259 | R0978 | GLAND,PACKING | 0000 | TMP | TMP | GEN | TMP | GLAND: | GLAND: PACKING, | CAT | EA |  |  |  |  | dzikri | R14 | 2021-07-15 15:25:23 | 2021-12-07 11:49:41
9900255260 | R2304 | WASHER | 0000 | TMP | TMP | GEN | TMP | WASHER: | WASHER: TYPE HARDENED | CAT | EA |  |  |  |  | bSXVchTrki |  | 2021-07-15 15:25:23 | 2021-12-09 21:09:05
9900255261 | R1101 | HOSE | 0000 | TMP | TMP | GEN | TMP | HOSE: ASSY;FORKLIFT;MRT-1850 | HOSE: TYPE ASSEMBLY, EQUIPMENT NAME TELESCOPIC FORKLIFT, EQUIPMENT TYPE/MODEL MRT-1850, MANUFACTURER MANITOU | CAT | EA |  |  |  |  | dzikri |  | 2021-07-15 15:25:23 | 2021-12-11 11:01:31
9900255262 | R1101 | HOSE | 0000 | TMP | TMP | GEN | TMP | HOSE: ASSY;BOOM CRANE;500B | HOSE: TYPE ASSEMBLY, EQUIPMENT NAME BOOM TRUCK CRANE, EQUIPMENT TYPE/MODEL 500B, MANUFACTURER GROVE | CAT | EA |  |  |  |  | dzikri |  | 2021-07-15 15:25:23 | 2021-12-11 10:58:13
9900255263 | R1101 | HOSE | 0000 | TMP | TMP | GEN | TMP | HOSE: ASSY;FORKLIFT;MRT-1850 | HOSE: TYPE ASSEMBLY, EQUIPMENT NAME TELESCOPIC FORKLIFT, EQUIPMENT TYPE/MODEL MRT-1850, MANUFACTURER MANITOU | CAT | EA |  |  |  |  | dzikri |  | 2021-07-15 15:25:23 | 2021-12-11 11:02:11
9900255264 | R1101 | HOSE | 0000 | TMP | TMP | GEN | TMP | HOSE: ASSY | HOSE: TYPE ASSEMBLY | CAT | EA |  |  |  |  | dzikri |  | 2021-07-15 15:25:23 | 2021-12-11 11:02:25
9900255265 | R1101 | HOSE | 0000 | TMP | TMP | OEM | TMP | HOSE: ASSY;ENGINE;F6L912;90B210 | HOSE: TYPE ASSEMBLY, EQUIPMENT NAME DIESEL ENGINE, EQUIPMENT TYPE/MODEL F6L912, MANUFACTURER DEUTZ, MANUFACTURER REFERENCE 90B210 | QA | EA |  |  |  |  | bursah | R05 | 2021-07-15 15:25:23 | 2021-09-04 20:19:20
9900255266 | R0879 | FILTER,OIL | 0000 | TMP | TMP | GEN | TMP | FILTER,OIL: CART;37.5X109X226MM;CL;30U | FILTER: OIL, SIZE 37.5MM ID X 109MM OD X 226MM LG, ELEMENT MATERIAL CELLULOSE, FILTERING RETENTION 30UM, HOUSING MATERIAL METAL, TYPE CARTRIDGE | QA | EA |  |  |  |  | dzikri | R06 | 2021-07-15 15:25:23 | 2021-10-04 10:08:11
9900255267 | R0811 | ELEMENT,FILTER | 0000 | TMP | TMP | GEN | TMP | ELEMENT,FILTER: AIR PRIMARY;CRANE;RT745 | ELEMENT: FILTER, TYPE AIR INTAKE, PRIMARY, EQUIPMENT NAME ROUGH TERRAIN CRANE, EQUIPMENT TYPE/MODEL RT745, MANUFACTURER GROVE | QA | EA |  |  |  |  | bursah | R12 | 2021-07-15 15:25:23 | 2021-12-06 02:45:27
9900255268 | R0879 | FILTER,OIL | 0000 | TMP | TMP | GEN | TMP | FILTER,OIL: CART;37.5X109X226MM;CL;30U | FILTER: OIL, SIZE 37.5MM ID X 109MM OD X 226MM LG, ELEMENT MATERIAL CELLULOSE, FILTERING RETENTION 30UM, HOUSING MATERIAL METAL, TYPE CARTRIDGE | QA | EA |  |  |  |  | bursah | R06 | 2021-07-15 15:25:23 | 2021-10-03 20:21:18
9900255269 | 37840 | GASKET,SPIRAL WOUND | 5330 | Stock | K85 | GEN | TMP | GASKET,SW: IOR;12IN;150;GR;316/316/CS | GASKET: SPIRAL WOUND, PIPE SIZE 12 IN, PRESSURE RATING 150 PSI, INNER RING MATERIAL STAINLESS STEEL 316, OUTER RING MATERIAL CARBON STEEL, FILLER MATERIAL GRAPHITE, WINDING MATERIAL STAINLESS STEEL 316, STYLE INNER AND OUTER RING, SHAPE ROUND, INDUSTRY STANDARD ASME B16.20 | QA | EA |  |  |  |  | syaiful | R02 | 2021-07-17 03:11:07 | 2021-07-19 13:18:47
9900255270 | 37840 | GASKET,SPIRAL WOUND | 5330 | Stock | K85 | GEN | TMP | GASKET,SW: IOR;14IN;150;GR;316/316/CS | GASKET: SPIRAL WOUND, PIPE SIZE 14 IN, PRESSURE RATING 150 PSI, INNER RING MATERIAL STAINLESS STEEL 316, OUTER RING MATERIAL CARBON STEEL, FILLER MATERIAL GRAPHITE, WINDING MATERIAL STAINLESS STEEL 316, STYLE INNER AND OUTER RING, SHAPE ROUND, INDUSTRY STANDARD ASME B16.20 | QA | EA |  |  |  |  | syaiful | R02 | 2021-07-17 03:12:01 | 2021-07-19 13:18:47
9900255271 | R1850 | SHAFT | 0000 | TMP | TMP | GEN | TMP | SHAFT: PROP;TRUCK;4864S;30145-3401-38.5 | SHAFT: TYPE PROPELLER 1710, SPECIAL FEATURES C/W BEARING, EQUIPMENT NAME TRUCK, EQUIPMENT TYPE/MODEL 4864S, EQUIPMENT SERIAL NUMBER 2WLNCCBEXTK940247, MANUFACTURER WESTERN STAR, MANUFACTURER REFERENCE 30145-3401-38.5 | QA | SET |  |  |  |  | syaiful | R13 | 2021-07-15 15:25:23 | 2021-11-23 14:21:08
9900255272 | R0418 | CENTER | 0000 | TMP | TMP | OEM | TMP | CENTER: | CENTER: TYPE BEARING, EQUIPMENT NAME VACUUM TRUCK, MANUFACTURER HINO, MANUFACTURER REFERENCE 210121-1XB | CAT | EA |  |  |  |  | bursah | R12 | 2021-07-15 15:25:23 | 2021-08-21 11:42:05
9900255273 | R0508 | CLUTCH | 0000 | TMP | TMP | GEN | TMP | CLUTCH: | CLUTCH: TYPE DISC, INSIDE DIAMETER 2 IN, OUTSIDE DIAMETER 14 IN, SPECIAL FEATURES SDCC, MANUFACTURER WESTER STAR TRUCKS, MANUFACTURER REFERENCE 108050-59 | CAT | SET |  |  |  |  | efGpWpprGQ | R14 | 2021-07-15 15:25:23 | 2021-12-08 02:59:43
9900255274 | 15951 | STUD-BOLT,ALL-THREAD | 5307 | TMP | K81 | GEN | TMP | STUDBOLT: 1/2-13UNC X 100MM;B7;BLK;NUT | STUD-BOLT: ALL-THREAD, DIAMETER 1/2 IN, LENGTH 100MM, THREADS 13 UNC, MATERIAL ALLOY STEEL, SPECIFICATION ASTM A193, GRADE B7, FINISH BLACK OXIDE, ADDITIONAL ITEMS C/W 2 HEX NUT ASTM A194-2H | QA | EA |  |  |  |  | akmal | R01 | 2021-07-16 04:31:37 | 2021-07-17 23:11:32
9900255275 | 15951 | STUD-BOLT,ALL-THREAD | 5307 | Stock | K81 | GEN | TMP | STUDBOLT: 5/8-11UNC X 120MM;B7;BLK;NUT | STUD-BOLT: ALL-THREAD, DIAMETER 5/8 IN, LENGTH 120MM, THREADS 11 UNC, MATERIAL ALLOY STEEL, SPECIFICATION ASTM A193, GRADE B7, FINISH BLACK OXIDE, ADDITIONAL ITEMS C/W 2 HEX NUT ASTM A194-2H | QA | EA |  |  |  |  | bursah | R01 | 2021-07-16 02:33:54 | 2021-07-17 23:11:33
9900255276 | 15951 | STUD-BOLT,ALL-THREAD | 5307 | TMP | K81 | GEN | TMP | STUDBOLT: 7/8-9UNC X 170MM;B7;BLK;NUT | STUD-BOLT: ALL-THREAD, DIAMETER 7/8 IN, LENGTH 170MM, THREADS 9 UNC, MATERIAL ALLOY STEEL, SPECIFICATION ASTM A193, GRADE B7, FINISH BLACK OXIDE, ADDITIONAL ITEMS C/W 2 HEX NUT ASTM A194-2H | QA | EA |  |  |  |  | bursah | R01 | 2021-07-16 00:11:07 | 2021-07-17 23:11:33
9900255277 | 15951 | STUD-BOLT,ALL-THREAD | 5307 | TMP | K81 | GEN | TMP | STUDBOLT: 7/8-9UNC X 255MM;B7;BLK;NUT | STUD-BOLT: ALL-THREAD, DIAMETER 7/8 IN, LENGTH 255MM, THREADS 9 UNC, MATERIAL ALLOY STEEL, SPECIFICATION ASTM A193, GRADE B7, FINISH BLACK OXIDE, ADDITIONAL ITEMS C/W 2 HEX NUT ASTM A194-2H | QA | EA |  |  |  |  | bursah | R01 | 2021-07-16 00:12:07 | 2021-07-17 23:11:33
9900255278 | 15951 | STUD-BOLT,ALL-THREAD | 5307 | Stock | K81 | GEN | TMP | STUDBOLT: 7/8-9UNC X 295MM;B7;CD;NUT | STUD-BOLT: ALL-THREAD, DIAMETER 7/8 IN, LENGTH 295MM, THREADS 9 UNC, MATERIAL ALLOY STEEL, SPECIFICATION ASTM A193, GRADE B7, FINISH CADMIUM PLATED ASTM B696, ADDITIONAL ITEMS C/W 2 HEX NUT ASTM A194-2H | QA | EA |  |  |  |  | bursah | R01 | 2021-07-16 00:12:44 | 2021-07-17 23:11:33
9900255279 | 15951 | STUD-BOLT,ALL-THREAD | 5307 | Stock | K81 | GEN | TMP | STUDBOLT: 1-8UNC X 265MM;B7;BLK;NUT | STUD-BOLT: ALL-THREAD, DIAMETER 1 IN, LENGTH 265MM, THREADS 8 UNC, MATERIAL ALLOY STEEL, SPECIFICATION ASTM A193, GRADE B7, FINISH BLACK OXIDE, ADDITIONAL ITEMS C/W 2 HEX NUT ASTM A194-2H | QA | EA |  |  |  |  | bursah | R01 | 2021-07-16 04:20:08 | 2021-07-17 23:11:34
9900255280 | 15951 | STUD-BOLT,ALL-THREAD | 5307 | TMP | K81 | GEN | TMP | STUDBOLT: 1-8UNC X 290MM;B7;BLK;NUT | STUD-BOLT: ALL-THREAD, DIAMETER 1 IN, LENGTH 290MM, THREADS 8 UNC, MATERIAL ALLOY STEEL, SPECIFICATION ASTM A193, GRADE B7, FINISH BLACK OXIDE, ADDITIONAL ITEMS C/W 2 HEX NUT ASTM A194-2H | QA | EA |  |  |  |  | akmal | R01 | 2021-07-16 04:27:10 | 2021-07-17 23:11:34
9900255281 | 15951 | STUD-BOLT,ALL-THREAD | 5307 | TMP | K81 | GEN | TMP | STUDBOLT: 1-1/8-7UNC X 150MM;B7;BLK;NUT | STUD-BOLT: ALL-THREAD, DIAMETER 1-1/8 IN, LENGTH 150MM, THREADS 7 UNC, MATERIAL ALLOY STEEL, SPECIFICATION ASTM A193, GRADE B7, FINISH BLACK OXIDE, ADDITIONAL ITEMS C/W 2 HEX NUT ASTM A194-2H | QA | EA |  |  |  |  | akmal | R01 | 2021-07-16 02:59:29 | 2021-07-17 23:11:33
9900255282 | 37840 | GASKET,SPIRAL WOUND | 5330 | Stock | K85 | GEN | TMP | GASKET,SW: IOR;16IN;150;GR;316/316/CS | GASKET: SPIRAL WOUND, PIPE SIZE 16 IN, PRESSURE RATING 150 PSI, INNER RING MATERIAL STAINLESS STEEL 316, OUTER RING MATERIAL CARBON STEEL, FILLER MATERIAL GRAPHITE, WINDING MATERIAL STAINLESS STEEL 316, STYLE INNER AND OUTER RING, SHAPE ROUND, INDUSTRY STANDARD ASME B16.20 | QA | EA |  |  |  |  | syaiful | R02 | 2021-07-16 05:23:15 | 2021-07-19 13:18:47
9900255283 | 37840 | GASKET,SPIRAL WOUND | 5330 | Stock | TMP | GEN | TMP | GASKET,SW: IOR;18IN;150;GR;316/316L/316L | GASKET: SPIRAL WOUND, PIPE SIZE 18 IN, PRESSURE RATING 150 PSI, INNER RING MATERIAL STAINLESS STEEL 316L, OUTER RING MATERIAL STAINLESS STEEL 316L, FILLER MATERIAL GRAPHITE, WINDING MATERIAL STAINLESS STEEL 316, STYLE INNER AND OUTER RING, SHAPE ROUND, INDUSTRY STANDARD ASME B16.20 | QA | EA |  |  |  |  | syaiful | R02 | 2021-07-17 03:12:33 | 2021-08-09 20:18:57
9900255284 | 37840 | GASKET,SPIRAL WOUND | 5330 | Stock | K85 | GEN | TMP | GASKET,SW: IOR;20IN;150;GR;316/316/CS | GASKET: SPIRAL WOUND, PIPE SIZE 20 IN, PRESSURE RATING 150 PSI, INNER RING MATERIAL STAINLESS STEEL 316, OUTER RING MATERIAL CARBON STEEL, FILLER MATERIAL GRAPHITE, WINDING MATERIAL STAINLESS STEEL 316, STYLE INNER AND OUTER RING, SHAPE ROUND, INDUSTRY STANDARD ASME B16.20 | QA | EA |  |  |  |  | syaiful | R02 | 2021-07-17 03:13:07 | 2021-07-19 13:18:47
9900255285 | 37840 | GASKET,SPIRAL WOUND | 5330 | Stock | K85 | GEN | TMP | GASKET,SW: IOR;24IN;150;GR;316/316/CS | GASKET: SPIRAL WOUND, PIPE SIZE 24 IN, PRESSURE RATING 150 PSI, INNER RING MATERIAL STAINLESS STEEL 316, OUTER RING MATERIAL CARBON STEEL, FILLER MATERIAL GRAPHITE, WINDING MATERIAL STAINLESS STEEL 316, STYLE INNER AND OUTER RING, SHAPE ROUND, INDUSTRY STANDARD ASME B16.20 | QA | EA |  |  |  |  | syaiful | R02 | 2021-07-17 03:13:45 | 2021-07-19 13:18:47
9900255286 | 37840 | GASKET,SPIRAL WOUND | 5330 | Stock | K85 | GEN | TMP | GASKET,SW: IOR;30IN;150;GR;316/316/CS | GASKET: SPIRAL WOUND, PIPE SIZE 30 IN, PRESSURE RATING 150 PSI, INNER RING MATERIAL STAINLESS STEEL 316, OUTER RING MATERIAL CARBON STEEL, FILLER MATERIAL GRAPHITE, WINDING MATERIAL STAINLESS STEEL 316, STYLE INNER AND OUTER RING, SHAPE ROUND, INDUSTRY STANDARD ASME B16.20 | QA | EA |  |  |  |  | syaiful | R02 | 2021-07-17 03:14:17 | 2021-07-19 13:18:47
9900255287 | 37840 | GASKET,SPIRAL WOUND | 5330 | Stock | K85 | GEN | TMP | GASKET,SW: IOR;36IN;150;GR;316/316/CS;B | GASKET: SPIRAL WOUND, PIPE SIZE 36 IN, PRESSURE RATING 150 PSI, INNER RING MATERIAL STAINLESS STEEL 316, OUTER RING MATERIAL CARBON STEEL, FILLER MATERIAL GRAPHITE, WINDING MATERIAL STAINLESS STEEL 316, STYLE INNER AND OUTER RING, SHAPE ROUND, INDUSTRY STANDARD ASME B16.20, SPECIAL FEATURES FOR FLANGE ASME B16.47 SERIES B | QA | EA |  |  |  | API 605=SERIES B | syaiful | R02 | 2021-07-17 03:15:24 | 2021-07-19 13:18:47
9900255289 | R1429 | OIL | 0000 | TMP | TMP | GEN | TMP | OIL: | OIL: TYPE TEMPERATURE, MANUFACTURER YOKE | CAT | EA |  |  |  |  | 2zAOHdDtW9 |  | 2021-07-15 15:25:23 | 2021-12-12 21:35:24
9900255290 | R1826 | SEAL | 0000 | TMP | TMP | GEN | TMP | SEAL: RR CRANKSHAFT;ENGINE;3406;142-5868 | SEAL: USAGE DESIGN REAR CRANKSHAFT, EQUIPMENT NAME DIESEL ENGINE, EQUIPMENT TYPE/MODEL 3406, EQUIPMENT SERIAL NUMBER 6TB14953, ADDITIONAL EQUIPMENT DATA 472 HP, MANUFACTURER CATERPILLAR, MANUFACTURER REFERENCE 142-5868 | QA | EA |  |  |  |  | jayadi | R10 | 2021-07-15 15:25:23 | 2021-11-27 08:31:25
9900255291 | R1826 | SEAL | 0000 | TMP | TMP | GEN | TMP | SEAL: GP;CRKSHAFT;ENGINE;3406B;142-5867 | SEAL: TYPE SEAL GROUP, USAGE DESIGN CRANKSHAFT, EQUIPMENT NAME DIESEL ENGINE, EQUIPMENT TYPE/MODEL 3406B, EQUIPMENT SERIAL NUMBER 6TB145953, MANUFACTURER CATERPILLAR, MANUFACTURER REFERENCE 142-5867 | QA | EA |  |  |  |  | jayadi | R10 | 2021-07-15 15:25:23 | 2021-09-04 14:17:21
9900255292 | R0471 | CLAMP,HOSE/TUBING | 0000 | Stock | K73 | GEN | TMP | CLAMP,HOSE: | CLAMP: HOSE/TUBING, | CAT | EA |  |  |  |  | dzikri |  | 2021-07-15 15:25:23 | 2021-12-11 10:53:24
9900255296 | R1101 | HOSE | 0000 | TMP | TMP | OEM | TMP | HOSE: CAT;ENGINE;3406B;4N5962 | HOSE: EQUIPMENT NAME DIESEL ENGINE, EQUIPMENT TYPE/MODEL 3406B, MANUFACTURER CATERPILLAR, MANUFACTURER REFERENCE 4N5962 | QA | EA |  |  |  |  | bursah | R05 | 2021-07-15 15:25:23 | 2021-08-29 14:09:15
9900255298 | R1443 | O-RING | 5331 | Stock | K85 | GEN | TMP | O-RING: 100.97X5.33MM;VMQ 70;AS568-345 | O-RING: INSIDE DIAMETER 100.97MM, OUTSIDE DIAMETER 111.63MM, WIDTH 5.33MM, MATERIAL SILICONE RUBBER (VMQ) 70, INDUSTRY STANDARD AS568-345 | QA | EA |  |  |  |  | bursah | R10 | 2021-07-15 15:25:23 | 2021-11-21 09:32:15
9900255299 | R1443 | O-RING | 5331 | Stock | K85 | GEN | TMP | O-RING: 34.29X5.33MM;EPDM 70;AS568-324 | O-RING: INSIDE DIAMETER 34.29MM, OUTSIDE DIAMETER 44.95MM, WIDTH 5.33MM, MATERIAL EPDM 70, INDUSTRY STANDARD AS568-324 | QA | EA |  |  |  |  | bursah | R10 | 2021-07-15 15:25:23 | 2021-11-21 09:35:38
9900255300 | R1443 | O-RING | 5331 | Stock | K85 | GEN | TMP | O-RING: 34.29X5.33MM;NBR 70;AS568-324 | O-RING: INSIDE DIAMETER 34.29MM, OUTSIDE DIAMETER 44.95MM, WIDTH 5.33MM, MATERIAL NBR 70, INDUSTRY STANDARD AS568-324 | QA | EA |  |  |  |  | bursah | R10 | 2021-07-15 15:25:23 | 2021-11-21 09:28:53
9900255301 | R1107 | HOSE,RADIATOR | 0000 | TMP | TMP | GEN | TMP | HOSE,RADIATOR: | HOSE: RADIATOR, TYPE PREFORMED, SIZE 3-1/2 IN, MATERIAL POLYESTER CORD REINFORCED RBR, USAGE DESIGN RADIATOR OUTLET ELBOW, EQUIPMENT NAME BACKHOE LOADER, EQUIPMENT TYPE/MODEL 428C, MANUFACTURER CATERPILLAR, MANUFACTURER REFERENCE 5P-1262 | CAT | EA |  |  |  |  | bursah | R11 | 2021-07-15 15:25:23 | 2021-10-30 20:53:28
9900255302 | R1960 | SPIDER | 0000 | TMP | TMP | OEM | TMP | SPIDER: | SPIDER: USAGE DESIGN RADIATOR FAN, EQUIPMENT NAME ENGINE, EQUIPMENT TYPE/MODEL 3406B, MANUFACTURER CATERPILLAR, MANUFACTURER REFERENCE 4N3091 N | CAT | EA |  |  |  |  | bursah | R13 | 2021-07-15 15:25:23 | 2021-08-22 19:16:07
9900255303 |  |  |  | Stock | K55 | GEN |  |  |  | RAW | EA |  |  |  |  | admin |  | 2021-07-15 15:25:23 | 2021-07-15 15:25:23
9900255304 | R0626 | CRANKSHAFT | 0000 | TMP | TMP | GEN | TMP | CRANKSHAFT: | CRANKSHAFT: EQUIPMENT NAME BULKHEAD PUMP, EQUIPMENT TYPE/MODEL PBE-8960-A/B-M2822, EQUIPMENT SERIAL NUMBER 04140500B002, MANUFACTURER FMC, MANUFACTURER REFERENCE P514602 | CAT | EA |  |  |  |  | akmal | R12 | 2021-07-15 15:25:23 | 2021-09-21 15:02:06
9900255305 | R1754 | ROD | 0000 | TMP | TMP | GEN | TMP | ROD: CONNECTING;PUMP;PBE-8960;P51468 | ROD: TYPE CONNECTING, EQUIPMENT NAME BULKHEAD PUMP, EQUIPMENT TYPE/MODEL PBE-8960-A/B-M2822, EQUIPMENT SERIAL NUMBER 04140500B002, MANUFACTURER FMC, MANUFACTURER REFERENCE P51468 | QA | EA |  |  |  |  | akmal | R13 | 2021-07-15 15:25:23 | 2021-10-05 09:25:21
9900255306 | R1517 | PIN | 0000 | TMP | TMP | GEN | TMP | PIN: WRIST;BULK PUMP;PBE-8960-A/B-M2822 | PIN: TYPE WRIST, EQUIPMENT NAME BULKHEAD PUMP, EQUIPMENT TYPE/MODEL PBE-8960-A/B-M2822, EQUIPMENT SERIAL NUMBER 04140500B002, MANUFACTURER FMC | QA1 | EA |  |  |  |  | akmal | R07 | 2021-07-15 15:25:23 | 2021-10-20 16:55:21
9900255307 | R0643 | CROSSHEAD | 0000 | TMP | TMP | GEN | TMP | CROSSHEAD: | CROSSHEAD: EQUIPMENT NAME BULKHEAD PUMP, EQUIPMENT TYPE/MODEL PBE-8960-A/B-M2822, EQUIPMENT SERIAL NUMBER 04140500B002, MANUFACTURER FMC | CAT | EA |  |  |  |  | akmal |  | 2021-07-15 15:25:23 | 2021-09-21 20:51:59
9900255310 | R1945 | SOLENOID | 0000 | TMP | TMP | OEM | TMP | SOLENOID: | SOLENOID: USAGE DESIGN ASSEMBLY STARTING MOTOR, EQUIPMENT NAME DIESEL ENGINE, EQUIPMENT TYPE/MODEL 3208, MANUFACTURER CATERPILAR, MANUFACTURER REFERENCE 3T8635 | CAT | EA |  |  |  |  | bursah | R13 | 2021-07-15 15:25:23 | 2021-08-23 23:17:21
9900255311 | R1114 | HOUSING | 0000 | TMP | TMP | GEN | TMP | HOUSING: | HOUSING: TYPE RECEPTACLE, MANUFACTURER CATERPILLAR, MANUFACTURER REFERENCE 7N7781 | CAT | EA |  |  |  |  | syaiful | R15 | 2021-07-15 15:25:23 | 2021-12-06 17:50:52
9900255313 | R0952 | GAUGE | 0000 | TMP | TMP | GEN | TMP | GAUGE: | GAUGE: TYPE OIL PRESSURE AND WATER, SPECIAL FEATURES 24-32 VOLT | CAT | EA |  |  |  |  | bSXVchTrki | R14 | 2021-07-15 15:25:23 | 2021-12-07 17:48:33
9900255316 | R0048 | ALTERNATOR | 0000 | TMP | TMP | GEN | TMP | ALTERNATOR: 75A | ALTERNATOR: AMPERAGE 75A, VOLTAGE 24 | CAT | EA |  |  |  |  | 8r6B1NWKgK | R15 | 2021-07-15 15:25:23 | 2021-12-08 09:52:14
9900255317 | R0943 | GASKET | 0000 | TMP | TMP | GEN | TMP | GASKET: | GASKET: TYPE AFTER COOLER AND LINE | CAT | EA |  |  |  |  | bursah | R12 | 2021-07-15 15:25:23 | 2021-11-19 10:57:58
9900255319 | R1443 | O-RING | 5331 | Stock | K85 | GEN | TMP | O-RING: LINER:CAT;ENGINE;3406B;110-2220 | O-RING: TYPE LINER SEAL, EQUIPMENT NAME DIESEL ENGINE, EQUIPMENT TYPE/MODEL 3406B, EQUIPMENT SERIAL NUMBER 6TB145953, MANUFACTURER CATERPILLAR, MANUFACTURER REFERENCE 110-2220 | QA | EA |  |  |  |  | bursah | R10 | 2021-07-15 15:25:23 | 2021-11-21 10:19:01
9900255320 | R0943 | GASKET | 0000 | TMP | TMP | GEN | TMP | GASKET: SEAL CHAMBER | GASKET: TYPE SEAL CHAMBER | CAT | EA |  |  |  |  | bursah | R12 | 2021-07-15 15:25:23 | 2021-11-19 10:58:52
9900255323 | F5600 | CASING,OCTG | 3310 | Stock | K04 | GEN | TMP | CASING,OCTG: 20IN;R3;K55;ERW;133P | CASING: OCTG, OUTSIDE DIAMETER 20 IN, WEIGHT 133 PPF, GRADE K55, END CONNECTION X56, GB 3P, RANGE (LENGTH) R3, MFG. PROCESS ERW, SPECIFICATION API 5CT | CAT | FT |  |  |  |  | bursah |  | 2021-07-15 15:25:23 | 2021-12-09 19:39:04
9900255324 | R1945 | SOLENOID | 0000 | TMP | TMP | GEN | TMP | SOLENOID: | SOLENOID: COIL VOLTAGE 24VDC, MANUFACTURER CATERPILAR, MANUFACTURER REFERENCE 206-8784 | CAT | EA |  |  |  |  | bursah | R13 | 2021-07-15 15:25:23 | 2021-10-31 10:39:54
9900255325 | R0048 | ALTERNATOR | 0000 | TMP | TMP | OEM | TMP | ALTERNATOR: 50A;24V;ENGINE;3306;100-5047 | ALTERNATOR: TYPE GENERATOR, AMPERAGE 50A, VOLTAGE 24VDC, EQUIPMENT NAME DIESEL ENGINE, EQUIPMENT TYPE/MODEL 3306, MANUFACTURER CATERPILLAR, MANUFACTURER REFERENCE 100-5047 | QA | EA |  |  |  |  | bursah | R12 | 2021-07-15 15:25:23 | 2021-11-18 17:01:29
9900255326 | R0170 | BELT,V | 0000 | TMP | TMP | GEN | TMP | BELT,V: GENERATOR;3406T;1N4635 | BELT: V, TYPE FAN, EQUIPMENT NAME GENERATOR, EQUIPMENT TYPE/MODEL 3406T, MANUFACTURER CATERPILLAR, MANUFACTURER REFERENCE 1N4635 | CAT | EA |  |  |  |  | syaiful | R12 | 2021-07-15 15:25:23 | 2021-11-10 10:18:22
9900255327 | R0170 | BELT,V | 0000 | TMP | TMP | GEN | TMP | BELT,V: COGGED;WTR PUMP;SUMP PUMP;3116D | BELT: V, TYPE COGGED, USAGE DESIGN WATER PUMP, EQUIPMENT NAME SUMP PUMP, EQUIPMENT TYPE/MODEL 3116D, MANUFACTURER CATERPILLAR, MANUFACTURER REFERENCE 7E0744 | CAT | EA |  |  |  |  | syaiful | R12 | 2021-07-15 15:25:23 | 2021-11-15 13:11:52
9900255328 | R1570 | PLUNGER | 0000 | TMP | TMP | GEN | TMP | PLUNGER: | PLUNGER: TYPE CLAMP ASSEMBLY, EQUIPMENT NAME BULKHEAD PUMP, EQUIPMENT TYPE/MODEL PBE-8960-A/B-M2822, EQUIPMENT SERIAL NUMBER 04140500B002, MANUFACTURER FMC | CAT | EA |  |  |  |  | akmal | R13 | 2021-07-15 15:25:23 | 2021-09-21 23:34:12
9900255331 | R2309 | WASHER,LOCK | 0000 | TMP | TMP | GEN | TMP | WASHER: PUMP;PBE-8960-A/B-M2822;P514595 | WASHER: LOCK, EQUIPMENT NAME BULKHEAD PUMP, EQUIPMENT TYPE/MODEL PBE-8960-A/B-M2822, EQUIPMENT SERIAL NUMBER 04140500B002, MANUFACTURER FMC, MANUFACTURER REFERENCE P514595 | QA | EA |  |  |  |  | akmal | R06 | 2021-07-15 15:25:23 | 2021-10-07 21:58:00
9900255336 | R0943 | GASKET | 0000 | TMP | TMP | GEN | TMP | GASKET: BEARING HSG | GASKET: TYPE BEARING HOUSING, SIZE 0.1 LB, EQUIPMENT NAME BULKHEAD PUMP, EQUIPMENT TYPE/MODEL PBE-8960-A/B-M2822, EQUIPMENT SERIAL NUMBER 04140500B002, MANUFACTURER FMC, MANUFACTURER REFERENCE P514579 | CAT | EA |  |  |  |  | akmal | R12 | 2021-07-15 15:25:23 | 2021-09-21 15:04:46
9900255337 | R1830 | SEAL,OIL | 0000 | TMP | TMP | GEN | TMP | SEAL,OIL: U-CUP;PUMP;PBE-8960;P521647 | SEAL: OIL, TYPE U-CUP, EQUIPMENT NAME BULKHEAD PUMP, EQUIPMENT TYPE/MODEL PBE-8960-A/B-M2822, EQUIPMENT SERIAL NUMBER 04140500B002, MANUFACTURER FMC, MANUFACTURER REFERENCE P521647 | QA | EA |  |  |  |  | akmal | R07 | 2021-07-15 15:25:23 | 2021-11-07 01:32:17
9900255340 | R1106 | HOSE,HYDRAULIC | 0000 | TMP | TMP | GEN | TMP | HOSE,HYD: 7/8X36IN;CAT;3406B;5N3340 | HOSE: HYDRAULIC, SIZE 7/8 IN DIA, LENGTH 36 IN, EQUIPMENT NAME DIESEL ENGINE, EQUIPMENT TYPE/MODEL 3406B, EQUIPMENT SERIAL NUMBER 6TB145953, MANUFACTURER CATERPILLAR, MANUFACTURER REFERENCE 5N3340 | QA | EA |  |  |  |  | bursah | R05 | 2021-07-15 15:25:23 | 2021-09-04 19:26:36
9900255341 | R1101 | HOSE | 0000 | TMP | TMP | GEN | TMP | HOSE: | HOSE: TYPE STEERING, SIZE 3/8 IN DIA X 12 IN LG | CAT | EA |  |  |  |  | bursah | R12 | 2021-07-15 15:25:23 | 2021-11-19 14:56:09
9900255342 | R1101 | HOSE | 0000 | TMP | TMP | GEN | TMP | HOSE: | HOSE: TYPE STEERING, SIZE 3/8 IN DIA X 18 IN LG | CAT | EA |  |  |  |  | bursah | R12 | 2021-07-15 15:25:23 | 2021-11-19 14:56:29
9900255343 | R0019 | ADAPTER | 0000 | TMP | TMP | GEN | TMP | ADAPTER: SWIVEL | ADAPTER: TYPE SWIVEL | CAT | EA |  |  |  |  | dzikri | R15 | 2021-07-15 15:25:23 | 2021-12-06 17:57:42
9900255344 | R2120 | TEE | 0000 | TMP | TMP | GEN | TMP | TEE: CONNECTOR;CRANE;RT745;7-445-080613 | TEE: TYPE CONNECTOR, EQUIPMENT NAME ROUGH TERRAIN CRANE, EQUIPMENT TYPE/MODEL RT745, MANUFACTURER GROVE, MANUFACTURER REFERENCE 7-445-080613 | QA | EA |  |  |  |  | bursah | R13 | 2021-07-15 15:25:23 | 2021-11-28 23:42:10
9900255345 | R2120 | TEE | 0000 | TMP | TMP | GEN | TMP | TEE: CONNECTOR;CRANE;RT745;7-445-080613 | TEE: TYPE CONNECTOR, EQUIPMENT NAME ROUGH TERRAIN CRANE, EQUIPMENT TYPE/MODEL RT745, MANUFACTURER GROVE, MANUFACTURER REFERENCE 7-445-080613 | QA | EA |  |  |  |  | bursah | R13 | 2021-07-15 15:25:23 | 2021-11-28 23:48:36
9900255346 | R0019 | ADAPTER | 0000 | TMP | TMP | GEN | TMP | ADAPTER: SWIVEL | ADAPTER: TYPE SWIVEL | CAT | EA |  |  |  |  | dzikri | R15 | 2021-07-15 15:25:23 | 2021-12-06 17:58:02
9900255347 | R1101 | HOSE | 0000 | TMP | TMP | GEN | TMP | HOSE: | HOSE: TYPE STEERING, SIZE 1/2 IN DIA X 12 IN LG | CAT | EA |  |  |  |  | bursah | R12 | 2021-07-15 15:25:23 | 2021-11-19 14:57:32
9900255348 | R0019 | ADAPTER | 0000 | TMP | TMP | GEN | TMP | ADAPTER: SWIVEL | ADAPTER: TYPE SWIVEL | CAT | EA |  |  |  |  | dzikri | R15 | 2021-07-15 15:25:23 | 2021-12-06 17:58:54
9900255349 | R1106 | HOSE,HYDRAULIC | 0000 | TMP | TMP | GEN | TMP | HOSE,HYD: 1/2X60IN;LOADER;IT28B;9C2066 | HOSE: HYDRAULIC, SIZE 1/2 IN DIA, LENGTH 60 IN, EQUIPMENT NAME WHEEL LOADER, EQUIPMENT TYPE/MODEL IT28B, MANUFACTURER CATERPILLAR, MANUFACTURER REFERENCE 9C2066 | QA | EA |  |  |  |  | bursah | R05 | 2021-07-15 15:25:23 | 2021-09-04 19:27:20
9900255350 | R1101 | HOSE | 0000 | TMP | TMP | GEN | TMP | HOSE: | HOSE: SIZE 1/2 X 33 IN | CAT | EA |  |  |  |  | dzikri | R14 | 2021-07-15 15:25:23 | 2021-12-07 12:03:20
9900255352 | R2120 | TEE | 0000 | TMP | TMP | GEN | TMP | TEE: CONNECTOR;CRANE;RT745; 7-445-121212 | TEE: TYPE CONNECTOR, EQUIPMENT NAME ROUGH TERRAIN CRANE, EQUIPMENT TYPE/MODEL RT745, MANUFACTURER GROVE, MANUFACTURER REFERENCE 7-445-121212 | QA | EA |  |  |  |  | bursah | R13 | 2021-07-15 15:25:23 | 2021-11-28 23:48:05
9900255354 | R2268 | VALVE | 0000 | TMP | TMP | GEN | TMP | VALVE: DISCHARGE;FMC;PUMP;M2822;P526919 | VALVE: TYPE DISCHARGE, EQUIPMENT NAME BULKHEAD PUMP, EQUIPMENT TYPE/MODEL M2822, EQUIPMENT SERIAL NUMBER 04140500B002, MANUFACTURER FMC, MANUFACTURER REFERENCE P526919 | QA | EA |  |  |  |  | akmal | R08 | 2021-07-15 15:25:23 | 2021-11-03 19:28:17
9900255356 | 37840 | GASKET,SPIRAL WOUND | 5330 | Stock | K85 | GEN | TMP | GASKET,SW: IOR;42IN;150;GR;316/316/CS;A | GASKET: SPIRAL WOUND, PIPE SIZE 42 IN, PRESSURE RATING 150 PSI, INNER RING MATERIAL STAINLESS STEEL 316, OUTER RING MATERIAL CARBON STEEL, FILLER MATERIAL GRAPHITE, WINDING MATERIAL STAINLESS STEEL 316, STYLE INNER AND OUTER RING, SHAPE ROUND, INDUSTRY STANDARD ASME B16.20, SPECIAL FEATURES FOR FLANGE ASME B16.47 SERIES A | QA | EA |  |  |  |  | syaiful | R02 | 2021-07-17 03:17:12 | 2021-07-19 13:20:29
9900255357 | R1455 | PACKING | 0000 | TMP | TMP | GEN | TMP | PACKING: PUMP;PBE-8960-A/B-M2822 | PACKING: TYPE PLUNGER, EQUIPMENT NAME BULKHEAD PUMP, EQUIPMENT TYPE/MODEL PBE-8960-A/B-M2822, EQUIPMENT SERIAL NUMBER 04140500B002, MANUFACTURER FMC | QA | EA |  |  |  |  | akmal | R06 | 2021-07-15 15:25:23 | 2021-10-06 01:13:21
9900255358 | R0338 | BUSHING,PUMP | 0000 | TMP | TMP | GEN | TMP | BUSHING,PUMP: THROAT;PBE-8960-A/B-M2822 | BUSHING: PUMP, TYPE THROAT, EQUIPMENT NAME BULKHEAD PUMP, EQUIPMENT TYPE/MODEL PBE-8960-A/B-M2822, EQUIPMENT SERIAL NUMBER 04140500B002, MANUFACTURER FMC | QA | EA |  |  |  |  | akmal | R09 | 2021-07-15 15:25:23 | 2021-11-15 02:25:58
9900255360 | R1570 | PLUNGER | 0000 | TMP | TMP | GEN | TMP | PLUNGER: | PLUNGER: EQUIPMENT NAME BULKHEAD PUMP, EQUIPMENT TYPE/MODEL PBE-8960-A/B-M2822, EQUIPMENT SERIAL NUMBER 04140500B002, MANUFACTURER FMC | CAT | EA |  |  |  |  | akmal | R13 | 2021-07-15 15:25:23 | 2021-09-21 22:35:34
9900255362 | R1443 | O-RING | 5331 | Stock | K85 | GEN | TMP | O-RING: SUCTION MANIFOLD:A90-259 | O-RING: TYPE SUCTION MANIFOLD, EQUIPMENT NAME BULKHEAD PUMP, EQUIPMENT TYPE/MODEL PBE-8960-A/B-M2822, EQUIPMENT SERIAL NUMBER 04140500B002, MANUFACTURER FMC, MANUFACTURER REFERENCE A90-259 | QA | EA |  |  |  |  | akmal | R06 | 2021-07-15 15:25:23 | 2021-10-06 23:52:48
9900255363 | 37840 | GASKET,SPIRAL WOUND | 5330 | Stock | TMP | GEN | TMP | GASKET,SW: IOR;1-1/2IN;300;GR;316/316L | GASKET: SPIRAL WOUND, PIPE SIZE 1-1/2 IN, PRESSURE RATING 300 PSI, INNER RING MATERIAL STAINLESS STEEL 316L, OUTER RING MATERIAL STAINLESS STEEL 316L, FILLER MATERIAL GRAPHITE, WINDING MATERIAL STAINLESS STEEL 316, STYLE INNER AND OUTER RING, SHAPE ROUND, INDUSTRY STANDARD ASME B16.20 | QA | EA |  |  |  |  | syaiful | R02 | 2021-07-17 03:18:14 | 2021-08-09 20:09:37
9900255364 | 37840 | GASKET,SPIRAL WOUND | 5330 | Stock | TMP | GEN | TMP | GASKET,SW: IOR;3IN;300;GR;316/316L/316L | GASKET: SPIRAL WOUND, PIPE SIZE 3 IN, PRESSURE RATING 300 PSI, INNER RING MATERIAL STAINLESS STEEL 316L, OUTER RING MATERIAL STAINLESS STEEL 316L, FILLER MATERIAL GRAPHITE, WINDING MATERIAL STAINLESS STEEL 316, STYLE INNER AND OUTER RING, SHAPE ROUND, INDUSTRY STANDARD ASME B16.20 | QA | EA |  |  |  |  | syaiful | R02 | 2021-07-17 03:19:07 | 2021-08-09 20:33:49
9900255366 | 37840 | GASKET,SPIRAL WOUND | 5330 | Stock | K85 | GEN | TMP | GASKET,SW: IOR;6IN;300;GR;316/316/316 | GASKET: SPIRAL WOUND, PIPE SIZE 6 IN, PRESSURE RATING 300 PSI, INNER RING MATERIAL STAINLESS STEEL 316, OUTER RING MATERIAL STAINLESS STEEL 316, FILLER MATERIAL GRAPHITE, WINDING MATERIAL STAINLESS STEEL 316, STYLE INNER AND OUTER RING, SHAPE ROUND, INDUSTRY STANDARD ASME B16.20 | QA | EA |  |  |  |  | syaiful | R02 | 2021-07-17 03:22:48 | 2021-07-19 13:20:29
9900255368 | R1443 | O-RING | 5331 | Stock | K85 | GEN | TMP | O-RING: DISCHARGE FLANGE:A90-234 | O-RING: TYPE DISCHARGE FLANGE, EQUIPMENT NAME BULKHEAD PUMP, EQUIPMENT TYPE/MODEL PBE-8960-A/B-M2822, EQUIPMENT SERIAL NUMBER 04140500B002, MANUFACTURER FMC, MANUFACTURER REFERENCE A90-234 | QA | EA |  |  |  |  | akmal | R06 | 2021-07-15 15:25:23 | 2021-10-06 23:53:16
9900255369 | R0943 | GASKET | 0000 | TMP | TMP | GEN | TMP | GASKET: | GASKET: SIZE 0.3 LB, EQUIPMENT NAME BULKHEAD PUMP, EQUIPMENT TYPE/MODEL PBE-8960-A/B-M2822, EQUIPMENT SERIAL NUMBER 04140500B002, MANUFACTURER FMC, MANUFACTURER REFERENCE P514595 | CAT | EA |  |  |  |  | akmal | R12 | 2021-07-15 15:25:23 | 2021-09-21 15:06:11
9900255370 | R1813 | SCREW,SET | 0000 | TMP | TMP | GEN | TMP | SCREW,SET: | SCREW: SET, SPECIAL FEATURES NYLON TIPPED, EQUIPMENT NAME BULKHEAD PUMP, EQUIPMENT TYPE/MODEL PBE-8960-A/B-M2822, EQUIPMENT SERIAL NUMBER 04140500B002, MANUFACTURER FMC, MANUFACTURER REFERENCE 320547 | CAT | EA |  |  |  |  | akmal | R13 | 2021-07-15 15:25:23 | 2021-09-21 23:32:29
9900255371 | 37840 | GASKET,SPIRAL WOUND | 5330 | Stock | K85 | GEN | TMP | GASKET,SW: IOR;8IN;300;GR;316/316/CS | GASKET: SPIRAL WOUND, PIPE SIZE 8 IN, PRESSURE RATING 300 PSI, INNER RING MATERIAL STAINLESS STEEL 316, OUTER RING MATERIAL CARBON STEEL, FILLER MATERIAL GRAPHITE, WINDING MATERIAL STAINLESS STEEL 316, STYLE INNER AND OUTER RING, SHAPE ROUND, INDUSTRY STANDARD ASME B16.20 | QA | EA |  |  |  |  | syaiful | R02 | 2021-07-17 03:23:50 | 2021-07-19 13:18:49
9900255372 | 37840 | GASKET,SPIRAL WOUND | 5330 | Stock | K85 | GEN | TMP | GASKET,SW: IOR;10IN;300;GR;316/316/CS | GASKET: SPIRAL WOUND, PIPE SIZE 10 IN, PRESSURE RATING 300 PSI, INNER RING MATERIAL STAINLESS STEEL 316, OUTER RING MATERIAL CARBON STEEL, FILLER MATERIAL GRAPHITE, WINDING MATERIAL STAINLESS STEEL 316, STYLE INNER AND OUTER RING, SHAPE ROUND, INDUSTRY STANDARD ASME B16.20 | QA | EA |  |  |  |  | syaiful | R02 | 2021-07-17 03:24:30 | 2021-07-19 13:20:29
9900255373 | 37840 | GASKET,SPIRAL WOUND | 5330 | Stock | K85 | GEN | TMP | GASKET,SW: IOR;12IN;300;GR;316/316/CS | GASKET: SPIRAL WOUND, PIPE SIZE 12 IN, PRESSURE RATING 300 PSI, INNER RING MATERIAL STAINLESS STEEL 316, OUTER RING MATERIAL CARBON STEEL, FILLER MATERIAL GRAPHITE, WINDING MATERIAL STAINLESS STEEL 316, STYLE INNER AND OUTER RING, SHAPE ROUND, INDUSTRY STANDARD ASME B16.20 | QA | EA |  |  |  |  | syaiful | R02 | 2021-07-17 03:25:58 | 2021-07-19 13:20:29
9900255374 | 37840 | GASKET,SPIRAL WOUND | 5330 | Stock | K85 | GEN | TMP | GASKET,SW: IOR;24IN;300;GR;316/316/CS | GASKET: SPIRAL WOUND, PIPE SIZE 24 IN, PRESSURE RATING 300 PSI, INNER RING MATERIAL STAINLESS STEEL 316, OUTER RING MATERIAL CARBON STEEL, FILLER MATERIAL GRAPHITE, WINDING MATERIAL STAINLESS STEEL 316, STYLE INNER AND OUTER RING, SHAPE ROUND, INDUSTRY STANDARD ASME B16.20 | QA | EA |  |  |  |  | syaiful | R02 | 2021-07-16 05:56:55 | 2021-07-19 13:20:29
9900255377 | 37840 | GASKET,SPIRAL WOUND | 5330 | Stock | K85 | GEN | TMP | GASKET,SW: IOR;20IN;600;GR;316/316/CS | GASKET: SPIRAL WOUND, PIPE SIZE 20 IN, PRESSURE RATING 600 PSI, INNER RING MATERIAL STAINLESS STEEL 316, OUTER RING MATERIAL CARBON STEEL, FILLER MATERIAL GRAPHITE, WINDING MATERIAL STAINLESS STEEL 316, STYLE INNER AND OUTER RING, SHAPE ROUND, INDUSTRY STANDARD ASME B16.20 | QA | EA |  |  |  |  | syaiful | R02 | 2021-07-17 03:27:07 | 2021-07-19 13:20:29
9900255378 | R2275 | VALVE,GATE | 0000 | TMP | TMP | GEN | TMP | VALVE,GATE: 10IN;150;WCB;RF;BB;OSY | VALVE: GATE, SIZE 10 IN, DESIGN RATING 150 PSI, CONNECTION RF FLANGE, BODY MATERIAL CAST STEEL ASTM A216-WCB, TRIM CR13 DISC-STEM & CR13 HF SEAT, PORT FULL, TYPE FLEXIBLE WEDGE, OPERATED HANDWHEEL, TEMPERATURE RATING 800 DEG F, SOFTGOODS PTFE PACKING, STYLE BOLTED BONNET, STEM DESIGN RISING STEM OS&Y | CAT | EA |  |  |  |  | bursah | R12 | 2021-07-15 15:25:23 | 2021-08-04 11:12:05
9900255379 | R1564 | PLUG,PIPE | 0000 | TMP | TMP | GEN | TMP | PLUG,PIPE: | PLUG: PIPE, EQUIPMENT NAME BULKHEAD PUMP, EQUIPMENT TYPE/MODEL PBE-8960-A/B-M2822, EQUIPMENT SERIAL NUMBER 04140500B002, MANUFACTURER FMC, MANUFACTURER REFERENCE 320279 | CAT | EA |  |  |  |  | akmal | R13 | 2021-07-15 15:25:23 | 2021-09-21 23:35:06
9900255381 | R1831 | SEAL,O-RING | 0000 | TMP | TMP | GEN | TMP | SEAL,O-RING: | SEAL: O-RING, TYPE PONY ROD OIL, EQUIPMENT NAME BULKHEAD PUMP, EQUIPMENT TYPE/MODEL PBE-8960-A/B-M2822, EQUIPMENT SERIAL NUMBER 04140500B002, MANUFACTURER FMC, MANUFACTURER REFERENCE P521647 | CAT | EA |  |  |  |  | akmal | R13 | 2021-07-15 15:25:23 | 2021-09-21 15:33:06
9900255382 | R1443 | O-RING | 5331 | Stock | K85 | GEN | TMP | O-RING: CYLINDER COVER:A90-248 | O-RING: TYPE CYLINDER COVER, EQUIPMENT NAME BULKHEAD PUMP, EQUIPMENT TYPE/MODEL PBE-8960-A/B-M2822, EQUIPMENT SERIAL NUMBER 04140500B002, MANUFACTURER FMC, MANUFACTURER REFERENCE A90-248 | QA | EA |  |  |  |  | akmal | R06 | 2021-07-15 15:25:23 | 2021-10-06 23:53:44
9900255383 | R1135 | IMPELLER,PUMP | 0000 | TMP | TMP | GEN | TMP | IMPELLER,PUMP: 2K3X2US;MY36862A100-DCI | IMPELLER: PUMP, EQUIPMENT NAME BULKHEAD CHARGE PUMP, EQUIPMENT TYPE/MODEL 2K3X2US-10RV-M3, ADDITIONAL EQUIPMENT DATA PBE-8970-AB, MANUFACTURER FLOWSERVE, MANUFACTURER REFERENCE MY36862A100-DCI | QA1 | EA |  |  |  |  | syaiful | R10 | 2021-07-15 15:25:23 | 2021-09-09 11:33:38
9900255384 | R1853 | SHAFT,PUMP | 0000 | TMP | TMP | GEN | TMP | SHAFT,PUMP: | SHAFT: PUMP, EQUIPMENT NAME BULKHEAD CHARGE PUMP, EQUIPMENT TYPE/MODEL 2K3X2US-10RV-M3, ADDITIONAL EQUIPMENT DATA PBE-8970-AB, MANUFACTURER FLOWSERVE, MANUFACTURER REFERENCE CY21361AB-BB | CAT | EA |  |  |  |  | syaiful | R13 | 2021-07-15 15:25:23 | 2021-08-14 15:47:21
9900255387 | R0152 | BEARING,BALL | 3110 | Stock | K58 | GEN | TMP | BEARING,BALL: INBOARD;PUMP;Y21963A-SR | BEARING: BALL, TYPE INBOARD, EQUIPMENT NAME BULKHEAD CHARGE PUMP, EQUIPMENT TYPE/MODEL 2K3X2US-10RV-M3, ADDITIONAL EQUIPMENT DATA PBE-8970-AB, MANUFACTURER FLOWSERVE, MANUFACTURER REFERENCE Y21963A-SR | QA | EA |  |  |  |  | syaiful | R07 | 2021-07-15 15:25:23 | 2021-10-13 08:38:11
9900255388 | R0152 | BEARING,BALL | 3110 | Stock | K58 | GEN | TMP | BEARING,BALL: INBOARD;PUMP;AY58150A-SR | BEARING: BALL, TYPE INBOARD, EQUIPMENT NAME BULKHEAD CHARGE PUMP, EQUIPMENT TYPE/MODEL 2K3X2US-10RV-M3, ADDITIONAL EQUIPMENT DATA PBE-8970-AB, MANUFACTURER FLOWSERVE, MANUFACTURER REFERENCE AY58150A-SR | QA | EA |  |  |  |  | syaiful | R07 | 2021-07-15 15:25:23 | 2021-10-13 08:38:20
9900255389 | R0151 | BEARING | 0000 | TMP | TMP | GEN | TMP | BEARING: CARRIER;2K3X2US;CY55742A-C1 | BEARING: TYPE CARRIER, EQUIPMENT NAME BULKHEAD CHARGE PUMP, EQUIPMENT TYPE/MODEL 2K3X2US-10RV-M3, MANUFACTURER FLOWSERVE, MANUFACTURER REFERENCE CY55742A-C1 | QA | EA |  |  |  |  | syaiful | R06 | 2021-07-15 15:25:23 | 2021-10-13 10:07:43
9900255390 | R1415 | NUT,BEARING LOCK | 0000 | TMP | TMP | GEN | TMP | NUT,BEARING LOCK: CHARG PUMP;19A19N10 | NUT: BEARING LOCK, EQUIPMENT NAME BULKHEAD CHARGE PUMP, EQUIPMENT TYPE/MODEL 2K3X2US-10RV-M3, ADDITIONAL EQUIPMENT DATA PBE-8970-AB, MANUFACTURER FLOWSERVE, MANUFACTURER REFERENCE 19A19N10 | QA1 | EA |  |  |  |  | syaiful | R10 | 2021-07-15 15:25:23 | 2021-11-17 09:06:42
9900255391 | R1830 | SEAL,OIL | 0000 | TMP | TMP | GEN | TMP | SEAL,OIL: PUMP;2K3X2US-10RV-M3;BY50424D | SEAL: OIL, USAGE DESIGN INBOARD, EQUIPMENT NAME BULKHEAD CHARGE PUMP, EQUIPMENT TYPE/MODEL 2K3X2US-10RV-M3, ADDITIONAL EQUIPMENT DATA PBE-8970-AB, MANUFACTURER FLOWSERVE, MANUFACTURER REFERENCE BY50424D-TSSR | QA | EA |  |  |  |  | syaiful | R07 | 2021-07-15 15:25:23 | 2021-11-07 01:35:38
9900255392 | R1830 | SEAL,OIL | 0000 | TMP | TMP | GEN | TMP | SEAL,OIL: OUTBOARD;PUMP;2K3X2US-10RV-M3 | SEAL: OIL, USAGE DESIGN OUTBOARD, EQUIPMENT NAME BULKHEAD CHARGE PUMP, EQUIPMENT TYPE/MODEL 2K3X2US-10RV-M3, ADDITIONAL EQUIPMENT DATA PBE-8970-AB, MANUFACTURER FLOWSERVE, MANUFACTURER REFERENCE BY50424C-TSSR | QA | EA |  |  |  |  | syaiful | R07 | 2021-07-15 15:25:23 | 2021-11-07 01:35:52
9900255393 | R0943 | GASKET | 0000 | TMP | TMP | GEN | TMP | GASKET: COVER;PUMP;2K3X2US;Y22774B-TM | GASKET: TYPE COVER, EQUIPMENT NAME BULKHEAD CHARGE PUMP, EQUIPMENT TYPE/MODEL 2K3X2US-10RV-M3, ADDITIONAL EQUIPMENT DATA PBE-8970-AB, MANUFACTURER FLOWSERVE, MANUFACTURER REFERENCE Y22774B-TM | QA | EA |  |  |  |  | syaiful | R05 | 2021-07-15 15:25:23 | 2021-08-28 19:39:34
9900255394 | R0943 | GASKET | 0000 | TMP | TMP | GEN | TMP | GASKET: IMPELLER;2K3X2US;SA3210AA00-TFR | GASKET: TYPE IMPELLER, EQUIPMENT NAME BULKHEAD CHARGE PUMP, EQUIPMENT TYPE/MODEL 2K3X2US-10RV-M3, ADDITIONAL EQUIPMENT DATA PBE-8970-AB, MANUFACTURER FLOWSERVE, MANUFACTURER REFERENCE SA3210AA00-TFR | QA | EA |  |  |  |  | syaiful | R05 | 2021-07-15 15:25:23 | 2021-08-28 19:41:53
9900255395 | R1443 | O-RING | 5331 | Stock | K85 | GEN | TMP | O-RING: CHARGE PUMP;20A11CM158-NM-75 | O-RING: EQUIPMENT NAME BULKHEAD CHARGE PUMP, EQUIPMENT TYPE/MODEL 2K3X2US-10RV-M3, ADDITIONAL EQUIPMENT DATA PBE-8970-AB, MANUFACTURER FLOWSERVE, MANUFACTURER REFERENCE 20A11CM158-NM-75 | QA | EA |  |  |  |  | syaiful | R06 | 2021-07-15 15:25:23 | 2021-10-06 23:54:44
9900255396 | R1443 | O-RING | 5331 | Stock | K85 | GEN | TMP | O-RING: CHARGE PUMP;20A11CM347 | O-RING: EQUIPMENT NAME BULKHEAD CHARGE PUMP, EQUIPMENT TYPE/MODEL 2K3X2US-10RV-M3, ADDITIONAL EQUIPMENT DATA PBE-8970-AB, MANUFACTURER FLOWSERVE, MANUFACTURER REFERENCE 20A11CM347 | QA | EA |  |  |  |  | syaiful | R06 | 2021-07-15 15:25:23 | 2021-10-06 23:55:16
9900255398 | R1194 | KEY | 0000 | TMP | TMP | GEN | TMP | KEY: SHAFT;CHARGE PUMP;2K3X2US;11A9C80 | KEY: TYPE SHAFT COUPLING, EQUIPMENT NAME BULKHEAD CHARGE PUMP, EQUIPMENT TYPE/MODEL 2K3X2US-10RV-M3, ADDITIONAL EQUIPMENT DATA PBE-8970-AB, MANUFACTURER FLOWSERVE, MANUFACTURER REFERENCE 11A9C80 | QA1 | EA |  |  |  |  | syaiful | R12 | 2021-07-15 15:25:23 | 2021-10-30 11:04:47
9900255400 | R1145 | INJECTOR | 0000 | TMP | TMP | GEN | TMP | INJECTOR: | INJECTOR: TYPE FUEL, SPECIAL FEATURES NOZZLE CATERPILLAR DIESEL ENGINE | CAT | EA |  |  |  |  | OK8cGFT5ze |  | 2021-07-15 15:25:23 | 2021-12-11 20:03:44
9900255402 | R0397 | CARTRIDGE | 0000 | TMP | TMP | GEN | TMP | CARTRIDGE: | CARTRIDGE: EQUIPMENT NAME DIESEL ENGINE, EQUIPMENT TYPE/MODEL 3406C, MANUFACTURER CATERPILLAR | CAT | EA |  |  |  |  | akmal | R12 | 2021-07-15 15:25:23 | 2021-10-04 23:41:32
9900255408 | R1134 | IMPELLER | 0000 | TMP | TMP | GEN | TMP | IMPELLER: | IMPELLER: EQUIPMENT NAME PUMP, EQUIPMENT TYPE/MODEL CPT 32-6/PBA-7000A/B, MANUFACTURER SULZER, MANUFACTURER REFERENCE 02702413-230 | CAT | EA |  |  |  |  | syaiful | R12 | 2021-07-15 15:25:23 | 2021-09-04 12:30:11
9900255409 | R0947 | GASKET,RING JOINT | 5330 | Stock | K85 | GEN | TMP | GASKET,RTJ: R31;OCT;3IN;900PSI;IRON | GASKET: RING JOINT, PIPE SIZE 3 IN, PRESSURE RATING 900 PSI, API NUMBER R31, MATERIAL SOFT IRON, SHAPE OCTAGONAL, INDUSTRY STANDARD ASME B16.20 | CAT | EA |  |  |  |  | bursah | R11 | 2021-07-15 15:25:23 | 2021-11-01 22:26:47
9900255410 | R0947 | GASKET,RING JOINT | 5330 | Stock | K85 | GEN | TMP | GASKET,RTJ: R53;OCT;10IN;900PSI;IRON | GASKET: RING JOINT, PIPE SIZE 10 IN, PRESSURE RATING 900 PSI, API NUMBER R53, MATERIAL SOFT IRON, SHAPE OCTAGONAL, INDUSTRY STANDARD ASME B16.20 | CAT | EA |  |  |  |  | bursah | R12 | 2021-07-15 15:25:23 | 2021-11-01 22:23:19
9900255411 | R1456 | PACKING,BULK | 0000 | TMP | TMP | GEN | TMP | PACKING: 3/8IN X 10M;GRAPHITE-KEVLAR | PACKING: BULK, SHAPE ROLL, MATERIAL GRAPHITE IMPREGNATED KEVLAR, SIZE 3/8 IN SQ X 10M LG | QA | RL |  |  |  |  | bursah | R11 | 2021-07-15 15:25:23 | 2021-11-25 22:01:26
9900255412 | R1456 | PACKING,BULK | 0000 | TMP | TMP | GEN | TMP | PACKING: 1/4IN X 10M;GRAPHITE-KEVLAR | PACKING: BULK, SHAPE ROLL, MATERIAL GRAPHITE IMPREGNATED KEVLAR, SIZE 1/4 IN SQ X 10M LG | QA | RL |  |  |  |  | bursah | R11 | 2021-07-15 15:25:23 | 2021-11-25 22:09:42
9900255413 | 37840 | GASKET,SPIRAL WOUND | 5330 | Stock | K85 | GEN | TMP | GASKET,SW: IOR;6IN;150;GR;316/CS/CS | GASKET: SPIRAL WOUND, PIPE SIZE 6 IN, PRESSURE RATING 150 PSI, INNER RING MATERIAL CARBON STEEL, OUTER RING MATERIAL CARBON STEEL, FILLER MATERIAL GRAPHITE, WINDING MATERIAL STAINLESS STEEL 316, STYLE INNER AND OUTER RING, SHAPE ROUND, INDUSTRY STANDARD ASME B16.20 | QA | EA |  |  |  |  | syaiful | R02 | 2021-07-17 03:28:30 | 2021-07-19 13:20:29
9900255414 |  |  |  | Stock | K59 | GEN |  |  |  | RAW | EA |  |  |  |  | admin |  | 2021-07-15 15:25:23 | 2021-07-15 15:25:23
9900255415 | R1201 | KIT | 0000 | TMP | TMP | GEN | TMP | KIT: CENTRONIK;ACTUATOR;IQ40;MOD 6G | KIT: TYPE CENTRONIK, CONTAINS A FIXING RING, CONTAINS B MAIN PCB WITH LCD, CONTAINS C PCB, CONTAINS D SCREW, EQUIPMENT NAME ELECTRIC ACTUATOR, EQUIPMENT TYPE/MODEL IQ40, EQUIPMENT SERIAL NUMBER B2665802104, MANUFACTURER ROTORK, MANUFACTURER REFERENCE MODULE 6G | QA1 | SET |  |  |  |  | dzikri | R07 | 2021-07-15 15:25:23 | 2021-10-14 17:09:33
9900255416 | R1201 | KIT | 0000 | TMP | TMP | GEN | TMP | KIT: ACTUATOR | KIT: TYPE COMBINED FOLLOMATIC AND CPT, EQUIPMENT NAME ELECTRIC ACTUATOR, EQUIPMENT TYPE/MODEL IQ11F, MANUFACTURER ROTORK, MANUFACTURER REFERENCE MODULE 6J | CAT | EA |  |  |  |  | akmal | R11 | 2021-07-15 15:25:23 | 2021-11-14 22:20:14
9900255417 | R0232 | BOARD | 0000 | TMP | TMP | GEN | TMP | BOARD: | BOARD: TYPE MODULE 6K, CPT PCB, EQUIPMENT NAME ACTUATOR, EQUIPMENT TYPE/MODEL IQ40, EQUIPMENT SERIAL NUMBER S/N:B2665802104, MANUFACTURER ROTORK, MANUFACTURER REFERENCE WIQ81126 | CAT | EA |  |  |  |  | bursah | R12 | 2021-07-15 15:25:23 | 2021-11-13 19:49:00
9900255418 | R0572 | CONTACTOR | 0000 | TMP | TMP | GEN | TMP | CONTACTOR: | CONTACTOR: USAGE DESIGN BRACKET ONLY, EQUIPMENT NAME ELECTRIC ACTUATOR, EQUIPMENT TYPE/MODEL IQ4FA, MANUFACTURER ROTORK, MANUFACTURER REFERENCE MODULE 6D | CAT | EA |  |  |  |  | akmal | R12 | 2021-07-15 15:25:23 | 2021-11-12 23:06:40
9900255419 | R1201 | KIT | 0000 | TMP | TMP | GEN | TMP | KIT: CENTRONIK;ACTUATOR;IQ90;MOD 6G | KIT: TYPE CENTRONIK, CONTAINS A FIXING RING, CONTAINS B MAIN PCB WITH LCD, CONTAINS C PCB, CONTAINS D SCREW, EQUIPMENT NAME ELECTRIC ACTUATOR, EQUIPMENT TYPE/MODEL IQ90, EQUIPMENT SERIAL NUMBER SZ4266010101, MANUFACTURER ROTORK, MANUFACTURER REFERENCE MODULE 6G | QA1 | SET |  |  |  |  | dzikri | R07 | 2021-07-15 15:25:23 | 2021-10-14 17:14:58
9900255420 | R0232 | BOARD | 0000 | TMP | TMP | GEN | TMP | BOARD: | BOARD: TYPE MODULE 6K, CPT PCB, CURRENT POSITION TRANSMITTER, IQ90F30Z, EQUIPMENT NAME ACTUATOR, EQUIPMENT TYPE/MODEL IQMK2, EQUIPMENT SERIAL NUMBER SG12440102, MANUFACTURER ROTORK, MANUFACTURER REFERENCE WIQ81126 | CAT | EA |  |  |  |  | bursah | R12 | 2021-07-15 15:25:23 | 2021-11-13 19:45:32
9900255421 | R0232 | BOARD | 0000 | TMP | TMP | GEN | TMP | BOARD: | BOARD: TYPE FOLOMATIC AND CURRENT POSITION TRANSFORMER (CPT) COMBINED PCB, EQUIPMENT NAME ELECTRIC ACTUATOR, EQUIPMENT TYPE/MODEL IQ12F10B3-IQMK2, EQUIPMENT SERIAL NUMBER SG26990101, MANUFACTURER ROTORK, MANUFACTURER REFERENCE MODULE 6J | CAT | EA |  |  |  |  | akmal | R12 | 2021-07-15 15:25:23 | 2021-11-14 09:40:48
9900255424 | R0943 | GASKET | 0000 | TMP | TMP | GEN | TMP | GASKET: WTR PUMP | GASKET: EQUIPMENT NAME COOLING WATER PUMP, BILGE PUMP, BALLAST PUMP, EQUIPMENT TYPE/MODEL CPT-32-6/CPT-24-3, MANUFACTURER SULZER, MANUFACTURER REFERENCE 02702419 400 | CAT | EA |  |  |  |  | syaiful |  | 2021-07-15 15:25:23 | 2021-12-11 21:11:48
9900255425 | R0441 | CHASSIS | 0000 | TMP | TMP | GEN | TMP | CHASSIS: | CHASSIS: TYPE ELECTRONIC ASSEMBLY POWER 2, EQUIPMENT NAME ELECTRICAL ACTUATOR, EQUIPMENT TYPE/MODEL IQ90F30Z, ADDITIONAL EQUIPMENT DATA 2034NM, 24RPM, 3110, MANUFACTURER ROTORK, MANUFACTURER REFERENCE MODULE 6C | CAT | EA |  |  |  |  | akmal | R12 | 2021-07-15 15:25:23 | 2021-11-14 10:06:49
9900255427 | R1443 | O-RING | 5331 | Stock | K85 | GEN | TMP | O-RING: PUMP | O-RING: EQUIPMENT NAME COOLING WATER PUMP, BILGE PUMP, BALLAST PUMP, EQUIPMENT TYPE/MODEL CPT-32-6/CPT-24-3, MANUFACTURER SULZER, MANUFACTURER REFERENCE 02702419-412 | CAT | EA |  |  |  |  | syaiful |  | 2021-07-15 15:25:23 | 2021-12-11 21:57:45
9900255429 | R1853 | SHAFT,PUMP | 0000 | TMP | TMP | GEN | TMP | SHAFT,PUMP: | SHAFT: PUMP, EQUIPMENT NAME COOLING WATER PUMP, BALLAST PUMP, BILGE PUMP, EQUIPMENT TYPE/MODEL CPT-32-6/CPT-24-3, MANUFACTURER SULZER, MANUFACTURER REFERENCE 02702419-210 | CAT | EA |  |  |  |  | syaiful |  | 2021-07-15 15:25:23 | 2021-12-12 10:42:39
9900255430 | R0232 | BOARD | 0000 | TMP | TMP | GEN | TMP | BOARD: | BOARD: TYPE LOCAL CONTROL PCB, SPECIAL FEATURES LOOMS AND SCREWS, EQUIPMENT NAME ELECTRIC ACTUATOR, EQUIPMENT TYPE/MODEL IQ90-IQMK2, EQUIPMENT SERIAL NUMBER SZ4266010101, MANUFACTURER ROTORK, MANUFACTURER REFERENCE MODULE 20B, WIQ81145 | CAT | EA |  |  |  |  | akmal | R12 | 2021-07-15 15:25:23 | 2021-11-14 09:44:34
9900255432 |  |  |  | Stock | K58 | GEN |  |  |  | RAW | EA |  |  |  |  | admin |  | 2021-07-15 15:25:23 | 2021-07-15 15:25:23
9900255433 | R1208 | KNOB | 0000 | TMP | TMP | GEN | TMP | KNOB: | KNOB: TYPE BOTH LOCAL CONTROL, SPECIAL FEATURES ASSEMBLY, USAGE DESIGN L/R/S AND O/C, EQUIPMENT NAME ELECTRIC ACTUATOR, EQUIPMENT TYPE/MODEL IQ90F30Z-IQMK2, EQUIPMENT SERIAL NUMBER SZ4266010101, MANUFACTURER ROTORK, MANUFACTURER REFERENCE MODULE 20H | CAT | SET |  |  |  |  | akmal | R13 | 2021-07-15 15:25:23 | 2021-11-14 11:19:57
9900255435 | R2138 | TERMINAL | 0000 | TMP | TMP | GEN | TMP | TERMINAL: | TERMINAL: SPECIAL FEATURES C/W CABLE LOOM & FIXING CLIP 2034NM, EQUIPMENT NAME ELECTRIC ACTUATOR, EQUIPMENT TYPE/MODEL IQ90F30Z-IQMK2, ADDITIONAL EQUIPMENT DATA 24RPM, 3110, MANUFACTURER ROTORK, MANUFACTURER REFERENCE MODULE 7A | CAT | EA |  |  |  |  | akmal | R13 | 2021-07-15 15:25:23 | 2021-11-21 23:00:39
9900255436 | R0232 | BOARD | 0000 | TMP | TMP | GEN | TMP | BOARD: | BOARD: TYPE RESOLVER PCB, EQUIPMENT NAME ELECTRIC ACTUATOR, MANUFACTURER ROTORK, MANUFACTURER REFERENCE MODULE 1H | CAT | EA |  |  |  |  | akmal | R12 | 2021-07-15 15:25:23 | 2021-11-14 09:48:20
9900255437 | R1201 | KIT | 0000 | TMP | TMP | GEN | TMP | KIT: COMPRE;ACTUATOR;IQ-ALL;MOD 11A | KIT: TYPE COMPREHENSIVE SPARES KIT, CONTAINS A SCREW, CONTAINS B SEAL, CONTAINS C O-RING, CONTAINS D SPRING, CONTAINS E CLIP, CONTAINS F CIRCLIP, CONTAINS X BEARING, EQUIPMENT NAME ELECTRIC ACTUATOR, EQUIPMENT TYPE/MODEL IQ ALL SIZE, MANUFACTURER ROTORK, MANUFACTURER REFERENCE MODULE 11A | CAT | EA |  |  |  |  | dzikri | R15 | 2021-07-15 15:25:23 | 2021-12-08 09:53:02
9900255438 | R2189 | TRANSDUCER | 0000 | TMP | TMP | GEN | TMP | TRANSDUCER: TORQ;ACTUATOR;IQ90;MODULE 1J | TRANSDUCER: TYPE TORQUE, EQUIPMENT NAME ELECTRIC ACTUATOR, EQUIPMENT TYPE/MODEL IQ90, ADDITIONAL EQUIPMENT DATA F30Z, 2034 NM, 24 RPM, 3110, MANUFACTURER ROTORK, MANUFACTURER REFERENCE MODULE 1J | QA | EA |  |  |  |  | akmal | R13 | 2021-07-15 15:25:23 | 2021-11-21 22:40:00
9900255440 | 37840 | GASKET,SPIRAL WOUND | 5330 | Stock | TMP | GEN | TMP | GASKET,SW: IOR;36IN;150;GR;316/316L/316L | GASKET: SPIRAL WOUND, PIPE SIZE 36 IN, PRESSURE RATING 150 PSI, INNER RING MATERIAL STAINLESS STEEL 316L, OUTER RING MATERIAL STAINLESS STEEL 316L, FILLER MATERIAL GRAPHITE, WINDING MATERIAL STAINLESS STEEL 316, STYLE INNER AND OUTER RING, SHAPE ROUND, INDUSTRY STANDARD ASME B16.20, SPECIAL FEATURES FOR FLANGE ASME B16.47 SERIES A | QA | EA |  |  |  |  | syaiful | R02 | 2021-07-17 03:29:37 | 2021-08-09 20:31:07
9900255444 | R2246 | TUBING,OCTG | 0000 | Stock | K04 | GEN | TMP | TUBING,OCTG: R2;SMLS | TUBING: OCTG, WEIGHT 12.96 PPF, OUTSIDE DIAMETER 3-1/2 IN, LENGTH R2, END CONNECTION HYDRIL PH6, STRUCTURE SEAMLESS, SPECIAL FEATURES YELLOW BAND | CAT | FT |  |  |  |  | syaiful |  | 2021-07-15 15:25:23 | 2021-12-10 14:14:15
9900255448 | R2246 | TUBING,OCTG | 0000 | Stock | K04 | GEN | TMP | TUBING,OCTG: R2;SMLS | TUBING: OCTG, WEIGHT 12.95 PPF, OUTSIDE DIAMETER 3-1/2 IN, LENGTH R2, END CONNECTION RTS-6, STRUCTURE SEAMLESS, SPECIAL FEATURES YELLOW BAND | CAT | FT |  |  |  |  | syaiful |  | 2021-07-15 15:25:23 | 2021-12-10 14:16:09
9900255460 | R1826 | SEAL | 0000 | TMP | TMP | GEN | TMP | SEAL: | SEAL: SIZE 18-3/4 IN OD X 13-3/8 IN ID, MANUFACTURER REFERENCE 255015-01 | CAT | EA |  |  |  |  | bursah |  | 2021-07-15 15:25:23 | 2021-11-05 11:02:18
9900255461 | R1826 | SEAL | 0000 | TMP | TMP | GEN | TMP | SEAL: | SEAL: SIZE 18-3/4 IN OD X 7 IN ID X OVER, MANUFACTURER REFERENCE 255017-01 | CAT | EA |  |  |  |  | bursah |  | 2021-07-15 15:25:23 | 2021-11-05 11:03:51
9900255466 | R2271 | VALVE,BUTTERFLY | 0000 | Stock | K77 | GEN | TMP | VALVE,BUTTERFLY: 16IN;150;RF;WCB | VALVE: BUTTERFLY, SIZE 16 IN, DESIGN RATING 150 PSI, CONNECTION RF FLANGE, BODY MATERIAL FORGED STEEL ASTM A216-WCB, TYPE BUTTERFLY | CAT | EA |  |  |  |  | bSXVchTrki | R11 | 2021-07-15 15:25:23 | 2021-12-09 20:59:08
9900255467 | R1194 | KEY | 0000 | TMP | TMP | GEN | TMP | KEY: CTRL VALVE | KEY: TYPE SHAFT SQUARE, EQUIPMENT NAME CONTROL VALVE, MANUFACTURER FISHER, MANUFACTURER REFERENCE V116663X012, KEY NO.31 | CAT | EA |  |  |  |  | akmal | R12 | 2021-07-15 15:25:23 | 2021-11-03 23:07:31
9900255468 | R0943 | GASKET | 0000 | TMP | TMP | GEN | TMP | GASKET: BFLY VALVE;A31A-16IN;V125001X012 | GASKET: MATERIAL GRAPHITE, EQUIPMENT NAME BUTTERFLY VALVE, EQUIPMENT TYPE/MODEL A31A, 16 IN X 150 PSI, MANUFACTURER FISHER, MANUFACTURER REFERENCE V125001X012, POS 21 | QA | EA |  |  |  |  | akmal | R09 | 2021-07-15 15:25:23 | 2021-11-11 14:05:23
9900255469 | R1740 | RING | 0000 | TMP | TMP | GEN | TMP | RING: SEAL;CTRL VALVE;V159014X022;KEY 5 | RING: TYPE SEAL, EQUIPMENT NAME CONTROL VALVE, MANUFACTURER FISHER, MANUFACTURER REFERENCE V159014X022, KEY NO.5 | QA | EA |  |  |  |  | akmal | R10 | 2021-07-15 15:25:23 | 2021-11-23 09:45:53
9900255470 | R0151 | BEARING | 0000 | TMP | TMP | GEN | TMP | BEARING: JOURNAL;CTRL VALVE;V161472X022 | BEARING: TYPE JOURNAL, EQUIPMENT NAME CONTROL VALVE, MANUFACTURER FISHER, MANUFACTURER REFERENCE V161472X022, KEY NO.7 | QA | EA |  |  |  |  | akmal | R10 | 2021-07-15 15:25:23 | 2021-11-19 21:18:38
9900255471 | R1457 | PACKING,RING SET | 0000 | TMP | TMP | GEN | TMP | PACKING,RING SET: CTRL VALVE;V167864X012 | PACKING: RING SET, CROSS-SECTIONAL SHAPE SQUARE, EQUIPMENT NAME CONTROL VALVE, MANUFACTURER FISHER, MANUFACTURER REFERENCE V167864X012, KEY NO.13 | QA | SET |  |  |  |  | akmal | R10 | 2021-07-15 15:25:23 | 2021-11-24 02:37:57
9900255476 | R1624 | PUMP | 0000 | TMP | TMP | GEN | TMP | PUMP: | PUMP: TYPE OUT PLUG, INLET SIZE 3-1/2 IN | CAT | EA |  |  |  |  | 2zAOHdDtW9 |  | 2021-07-15 15:25:23 | 2021-12-12 20:41:35
9900255479 | R0151 | BEARING | 0000 | TMP | TMP | GEN | TMP | BEARING: THRS;CTRL VALVE;V168511X022 | BEARING: TYPE THRUST, EQUIPMENT NAME CONTROL VALVE, MANUFACTURER FISHER, MANUFACTURER REFERENCE V168511X022, KEY NO.24 | QA | EA |  |  |  |  | akmal | R10 | 2021-07-15 15:25:23 | 2021-11-19 21:18:48
9900255480 | R1740 | RING | 0000 | TMP | TMP | GEN | TMP | RING: PACKING BOX;CTRL VALVE;13B2186X012 | RING: TYPE SEAL, USAGE DESIGN PACKING BOX, EQUIPMENT NAME CONTROL VALVE, MANUFACTURER FISHER, MANUFACTURER REFERENCE 13B2186X012, KEY NO.34 | QA | EA |  |  |  |  | akmal | R10 | 2021-07-15 15:25:23 | 2021-11-23 09:45:53
9900255481 | R1744 | RING,RETAINING | 0000 | Stock | K58 | GEN | TMP | RING,RETAINING: SS316;KEY NO.18 | RING: RETAINING, MATERIAL STAINLESS STEEL 316, MANUFACTURER REFERENCE KEY NO.18 | QA | EA |  |  |  |  | bursah | R10 | 2021-07-15 15:25:23 | 2021-11-22 09:30:58
9900255482 | R2271 | VALVE,BUTTERFLY | 0000 | Stock | K77 | GEN | TMP | VALVE,BUTTERFLY: 12IN;150;WCB | VALVE: BUTTERFLY, SIZE 12 IN, DESIGN RATING 150 PSI, BODY MATERIAL FORGED STEEL ASTM A216-WCB, TYPE BUTTERFLY | CAT | EA |  |  |  |  | bSXVchTrki | R11 | 2021-07-15 15:25:23 | 2021-12-09 21:00:37
9900255483 | R1740 | RING | 0000 | TMP | TMP | GEN | TMP | RING: SEAL;BFLY VLV;A41-12IN;75B1113X012 | RING: TYPE SEAL, EQUIPMENT NAME BUTTERFLY VALVE, EQUIPMENT TYPE/MODEL A41, 12 IN X 150 PSI, EQUIPMENT SERIAL NUMBER 14248299, MANUFACTURER FISHER, MANUFACTURER REFERENCE 75B1113X012 | QA | EA |  |  |  |  | jayadi | R10 | 2021-07-15 15:25:23 | 2021-11-23 09:45:53
9900255484 | R1325 | MATERIAL | 0000 | TMP | TMP | GEN | TMP | MATERIAL: GASKET;1270X2540X0.5MM;NA+NBR | MATERIAL: TYPE GASKET, COMPOSITION NON-ASBESTOS FIBER-NBR BINDER, SIZE 1270MM W X 2540MM LG X 0.5MM THK, PRESSURE RATING 100 BAR, TEMPERATURE RATING 250 DEG C | QA | SH |  |  |  |  | bursah | R10 | 2021-07-15 15:25:23 | 2021-09-05 19:35:37
9900255485 | R1325 | MATERIAL | 0000 | TMP | TMP | GEN | TMP | MATERIAL: GASKET;1270X2540X1.5MM;NA+NBR | MATERIAL: TYPE GASKET, COMPOSITION NON-ASBESTOS FIBER-NBR BINDER, SIZE 1270MM W X 2540MM LG X 1.5MM THK, PRESSURE RATING 100 BAR, TEMPERATURE RATING 250 DEG C | QA | SH |  |  |  |  | bursah | R10 | 2021-07-15 15:25:23 | 2021-09-05 19:34:24
9900255486 | R1325 | MATERIAL | 0000 | TMP | TMP | GEN | TMP | MATERIAL: GASKET;1270X2540X3MM;NA+NBR | MATERIAL: TYPE GASKET, COMPOSITION NON-ASBESTOS FIBER-NBR BINDER, SIZE 1270MM W X 2540MM LG X 3MM THK, PRESSURE RATING 100 BAR, TEMPERATURE RATING 250 DEG C | QA | SH |  |  |  |  | bursah | R10 | 2021-07-15 15:25:23 | 2021-09-05 19:32:00
9900255492 | R1443 | O-RING | 5331 | Stock | K85 | GEN | TMP | O-RING: | O-RING: SPECIAL FEATURES SOLAR TURBINE, EQUIPMENT NAME CENTRIFUGAL GAS COMPRESSOR, EQUIPMENT TYPE/MODEL C16/C28/C30/C33/C40/C50 | CAT | EA |  |  |  |  | syaiful |  | 2021-07-15 15:25:23 | 2021-12-11 14:12:25
9900255493 | R1827 | SEAL,LABYRINTH | 0000 | TMP | TMP | GEN | TMP | SEAL,LABYRINTH: | SEAL: LABYRINTH, SHAFT DIAMETER LABYRINTH SHROUD, SPECIAL FEATURES C16/C28/C30/C33/C40/C50 SOLAR TURBINE, USAGE DESIGN FOR CENTRIFUGAL GAS COMPRESSOR | CAT | EA |  |  |  |  | OK8cGFT5ze |  | 2021-07-15 15:25:23 | 2021-12-11 20:02:39
9900255501 | R2008 | STARTER,LAMP | 0000 | TMP | TMP | GEN | TMP | STARTER,LAMP: | STARTER: LAMP, LAMP TYPE FLUORESCENT, VOLTAGE 220 TO 240VAC, LAMP WATTAGE 4 TO 65W, SPECIAL FEATURES WITH 2 PIN | CAT | EA |  |  |  |  | akmal | R13 | 2021-07-15 15:25:23 | 2021-11-30 14:44:07
9900255502 | R1363 | MOTOR | 0000 | TMP | TMP | GEN | TMP | MOTOR: | MOTOR: TYPE FAN, POWER (11W/S) 220V, 50/60HZ, 10/48W 0.35A, SPEED 1300 TO 1550 RPM, MANUFACTURER ELCO, MANUFACTURER REFERENCE NN 10-20/569 | CAT | EA |  |  |  |  | bursah | R15 | 2021-07-15 15:25:23 | 2021-12-08 11:40:05
9900255503 | R1624 | PUMP | 0000 | TMP | TMP | GEN | TMP | PUMP: | PUMP: TYPE SUBMERSIBLE, OUTLET SIZE 100MM, CAPACITY 0.5 M3/MIN, SPEED 1445 RPM, DRIVER MOTOR 5.5KW, 7.5HP, 380VAC, 12.7A, 50HZ, CASING MATERIAL CAST IRON, IMPELLER MATERIAL CAST IRON, SPECIAL FEATURES C/W CABLE MODEL ET 7.5-1, MANUFACTURER TOYO, MANUFACTURER REFERENCE - | CAT | EA |  |  |  |  | bursah |  | 2021-07-15 15:25:23 | 2021-12-13 11:25:19
9900255504 | R1363 | MOTOR | 0000 | TMP | TMP | GEN | TMP | MOTOR: | MOTOR: TYPE PORTABLE COMPRESSOR, POWER 220/380/440V, 8.6/3.8/3.3A, ELECTRICAL RATING 50HZ, 3PH, SPECIAL FEATURES LC0044-M3257T-50-35B01W647, 145T | CAT | EA |  |  |  |  | 2zAOHdDtW9 |  | 2021-07-15 15:25:23 | 2021-12-12 21:55:13
9900255518 | R1510 | PICK-UP | 0000 | TMP | TMP | GEN | TMP | PICK-UP: | PICK-UP: SPECIAL FEATURES PICK UP MAGNETIC | CAT | EA |  |  |  |  | bSXVchTrki | R15 | 2021-07-15 15:25:23 | 2021-12-07 00:23:06
9900255528 | 37840 | GASKET,SPIRAL WOUND | 5330 | Stock | K85 | GEN | TMP | GASKET,SW: 48IN;150 | GASKET: SPIRAL WOUND, PIPE SIZE 48 IN, PRESSURE RATING 150 PSI | CAT | EA |  |  |  |  | syaiful |  | 2021-07-15 15:25:23 | 2021-12-11 14:07:29
9900255529 | R1596 | POWER SUPPLY | 0000 | TMP | TMP | GEN | TMP | POWER SUPPLY: | POWER SUPPLY: TYPE SWITCHING, INPUT RATING 115/230 VAC, OUTPUT VOLTAGE 50 VDC, OUTPUT AMPERAGE 10 A, SPECIAL FEATURES AUTO SWITCH; 11.4A RMS MAX, APSOPULSE, 47-63HZ AUTO RANGING | CAT | EA |  |  |  |  | efGpWpprGQ | R14 | 2021-07-15 15:25:23 | 2021-12-08 03:02:01
9900255531 | R1134 | IMPELLER | 0000 | TMP | TMP | GEN | TMP | IMPELLER: | IMPELLER: EQUIPMENT NAME JETTING SLURRY PUMP, EQUIPMENT TYPE/MODEL 5500, EQUIPMENT SERIAL NUMBER 441A287, MANUFACTURER GOULDS PUMPS, MANUFACTURER REFERENCE 441287M, POS 100 | CAT | EA |  |  |  |  | syaiful | R12 | 2021-07-15 15:25:23 | 2021-08-12 15:25:59
9900255533 | R0278 | BOX | 0000 | TMP | TMP | GEN | TMP | BOX: | BOX: TYPE JUNCTION, SIZE 450 X 350 X 200MM, MATERIAL FIBERGLASS, SPECIAL FEATURES C/W PLATE SS 400 X 300MM, C/W 8 EA CONNECTION, C/W 1 EA TERMINAL | CAT | EA |  |  |  |  | akmal | R15 | 2021-07-15 15:25:23 | 2021-12-08 12:13:24
9900255535 | R0245 | BOLT,ANCHOR | 0000 | Stock | K81 | GEN | TMP | BOLT,ANCHOR: SLEEVE;10X100MM;SS316 | BOLT: ANCHOR, DIAMETER 10MM, LENGTH 100MM, MATERIAL STAINLESS STEEL 316, TYPE SLEEVE ANCHOR, ADDITIONAL ITEMS C/W HEX NUT & FLAT WASHER | QA | EA |  |  |  |  | jayadi | R09 | 2021-07-15 15:25:23 | 2021-11-14 08:49:52
9900255537 | R1699 | REGULATOR,PRESSURE | 0000 | TMP | TMP | GEN | TMP | REGULATOR,PRESSURE: | REGULATOR: PRESSURE, TYPE 67 CFR, INLET PRESSURE 250 PSI MAX, SPECIAL FEATURES CLOSING CAP | CAT | EA |  |  |  |  | akmal | R14 | 2021-07-15 15:25:23 | 2021-12-07 13:23:37
9900255538 | R0252 | BOLT,MACHINE | 5306 | Stock | K81 | GEN | TMP | BOLT: M6X1.0X40MM;HEX;B8M;NUT | BOLT: MACHINE, DIAMETER M6, LENGTH 40MM, THREADS 1MM, HEAD HEXAGON, MATERIAL STAINLESS STEEL 316, GRADE B8M, ADDITIONAL ITEMS C/W 1 HEX NUT ASTM A194-8M, C/W 1 SPRING WASHER SS316 | QA | EA |  |  |  |  | bursah | R04 | 2021-07-15 15:25:23 | 2021-08-28 14:09:57
9900255539 | R0763 | DRILL,MASONRY | 0000 | Stock | K83 | GEN | TMP | DRILL,MASONRY: 10MM;HSS | DRILL: MASONRY, TYPE ROTARY HAMMER, DIAMETER 10MM, LENGTH 110MM, DRILLING DEPTH 50MM, MATERIAL HSS | CAT | EA |  |  |  |  | akmal | R13 | 2021-07-15 15:25:23 | 2021-11-25 11:37:56
9900255540 |  |  |  | Stock | K77 | GEN |  |  |  | RAW | EA |  |  |  |  | admin |  | 2021-07-15 15:25:23 | 2021-07-15 15:25:23
9900255543 | R0035 | ADAPTER,TUBE TO PIPE | 0000 | TMP | TMP | GEN | TMP | ADAPTER: 1/2IN T X 1/4 MNPT;8K;SS316 | ADAPTER: TUBE TO PIPE, TUBE SIZE 1/2 IN, TUBE CONNECTION TUBE OD, PIPE SIZE 1/4 IN, PIPE CONNECTION MALE NPT, MATERIAL STAINLESS STEEL 316, MATERIAL STANDARD ASTM A276, PRESSURE RATING 8000 PSI | CAT | EA |  |  |  |  | akmal | R12 | 2021-07-15 15:25:23 | 2021-11-05 01:09:42
9900255549 | R1850 | SHAFT | 0000 | TMP | TMP | GEN | TMP | SHAFT: | SHAFT: EQUIPMENT NAME JETTING SLURRY PUMP, EQUIPMENT TYPE/MODEL 5500, EQUIPMENT SERIAL NUMBER 441A287, MANUFACTURER GOULDS PUMPS, MANUFACTURER REFERENCE D00306E0002206 | CAT | EA |  |  |  |  | syaiful | R13 | 2021-07-15 15:25:23 | 2021-08-12 16:13:47
9900255553 | R1114 | HOUSING | 0000 | TMP | TMP | GEN | TMP | HOUSING: | HOUSING: TYPE BEARING, MATERIAL CAST IRON, EQUIPMENT NAME JETTING PUMP, EQUIPMENT TYPE/MODEL 5500 , EQUIPMENT SERIAL NUMBER 441A287, MANUFACTURER GOULDS PUMP, MANUFACTURER REFERENCE E00020E0001000, POS 134 | CAT | EA |  |  |  |  | syaiful | R12 | 2021-07-15 15:25:23 | 2021-09-15 20:16:20
9900255559 | R0943 | GASKET | 0000 | TMP | TMP | GEN | TMP | GASKET: SLURRY PUMP;5500;A00003E5285122 | GASKET: EQUIPMENT NAME JETTING SLURRY PUMP, EQUIPMENT TYPE/MODEL 5500, EQUIPMENT SERIAL NUMBER 441A287, MANUFACTURER GOULDS PUMPS, MANUFACTURER REFERENCE A00003E5285122 | QA | EA |  |  |  |  | syaiful | R05 | 2021-07-15 15:25:23 | 2021-08-28 22:31:37
9900255561 | R1443 | O-RING | 5331 | Stock | K85 | GEN | TMP | O-RING: | O-RING: TYPE OVERFLOW LINER, HYDROCYCLONE, MANUFACTURER UNICEL, MANUFACTURER REFERENCE 2-133-V90 | CAT | EA |  |  |  |  | syaiful |  | 2021-07-15 15:25:23 | 2021-12-11 14:35:15
9900255562 | R1443 | O-RING | 5331 | Stock | K85 | GEN | TMP | O-RING: | O-RING: TYPE UNDERFLOW LINE HYDROCYCLONE, MANUFACTURER UNICEL, MANUFACTURER REFERENCE 2-114-V90 | CAT | EA |  |  |  |  | syaiful |  | 2021-07-15 15:25:23 | 2021-12-11 14:36:20
9900255563 | R0105 | BALLAST | 0000 | TMP | TMP | GEN | TMP | BALLAST: FLUORESCENT;T26/T8;18W;240V;2L | BALLAST: TYPE FLUORESCENT, VOLTAGE 220 TO 240VAC, WATTAGE 18W, NUMBER OF LAMPS 2, LAMP TYPE T26 (T8), FREQUENCY 50 HZ, TERMINAL DATA SCREW | QA | EA |  |  |  |  | jayadi | R07 | 2021-07-15 15:25:23 | 2021-11-02 12:31:30
9900255564 | R0575 | CONTROL | 0000 | TMP | TMP | GEN | TMP | CONTROL: | CONTROL: TYPE UNIT, RATING 400VAC, 400A, 50HZ, 75/165KA, EQUIPMENT NAME AIR CIRCUIT BREAKER | CAT | UN |  |  |  |  | syaiful | R14 | 2021-07-15 15:25:23 | 2021-12-08 06:23:39
9900255565 | R0105 | BALLAST | 0000 | TMP | TMP | GEN | TMP | BALLAST: FLUORESCENT;T26/T8;36W;240V;2L | BALLAST: TYPE FLUORESCENT, VOLTAGE 220 TO 240VAC, WATTAGE 36W, NUMBER OF LAMPS 2, LAMP TYPE T26 (T8), FREQUENCY 50 HZ, TERMINAL DATA SCREW | QA | EA |  |  |  |  | jayadi | R07 | 2021-07-15 15:25:23 | 2021-11-02 12:36:58
9900255566 | R0293 | BREAKER,CIRCUIT | 0000 | Stock | K67 | GEN | TMP | BREAKER: | BREAKER: CIRCUIT, TYPE M16H13P, VOLTAGE 220V, INTERRUPT CAPACITY UNDERVOLTAGE RELEASE 220V, SPECIAL FEATURES MOTORIZED 220V;OPENING COIL 220V; CLOSING COIL 220V ;UNDERVOLTAGE RELEASE 220V | CAT | UN |  |  |  |  | qeXzd9NC4t | R14 | 2021-07-15 15:25:23 | 2021-12-08 00:56:24
9900255572 | R1443 | O-RING | 5331 | Stock | K85 | GEN | TMP | O-RING: JS PUMP;5500;C02495A4725302 | O-RING: EQUIPMENT NAME JETTING SLURRY PUMP, EQUIPMENT TYPE/MODEL 5500, EQUIPMENT SERIAL NUMBER 441A287, MANUFACTURER GOULDS PUMPS, MANUFACTURER REFERENCE C02495A4725302 | QA | EA |  |  |  |  | syaiful | R06 | 2021-07-15 15:25:23 | 2021-08-28 13:45:45
9900255574 | R1443 | O-RING | 5331 | Stock | K85 | GEN | TMP | O-RING: JS PUMP;5500;C02495A4685302 | O-RING: TYPE CASING-STUFFING BOX, EQUIPMENT NAME JETTING SLURRY PUMP, EQUIPMENT TYPE/MODEL 5500, EQUIPMENT SERIAL NUMBER 441A287, MANUFACTURER GOULDS PUMPS, MANUFACTURER REFERENCE C02495A4685302, POS 360 | QA | EA |  |  |  |  | syaiful | R06 | 2021-07-15 15:25:23 | 2021-08-28 13:46:03
9900255576 | R0252 | BOLT,MACHINE | 5306 | Stock | K81 | GEN | TMP | BOLT: SQ;FW;NUT;PUMP;5500;A02880E | BOLT: MACHINE, HEAD SQUARE, ADDITIONAL ITEMS C/W 1 HEX NUT, C/W 1 FLAT WASHER, EQUIPMENT NAME JETTING SLURRY PUMP, EQUIPMENT TYPE/MODEL 5500, EQUIPMENT SERIAL NUMBER 441A287, MANUFACTURER GOULDS PUMPS, MANUFACTURER REFERENCE A02880E | QA | SET |  |  |  |  | syaiful | R05 | 2021-07-15 15:25:23 | 2021-10-04 15:29:34
9900255578 | R1808 | SCREW | 0000 | TMP | TMP | GEN | TMP | SCREW: | SCREW: TYPE LOCK, EQUIPMENT NAME JETTING SLURRY PUMP, EQUIPMENT TYPE/MODEL 5500, EQUIPMENT SERIAL NUMBER 441A287, MANUFACTURER GOULDS PUMPS, MANUFACTURER REFERENCE 495112032210, POS 136A | CAT | EA |  |  |  |  | syaiful | R12 | 2021-07-15 15:25:23 | 2021-08-12 15:46:19
9900255579 | R1808 | SCREW | 0000 | TMP | TMP | GEN | TMP | SCREW: | SCREW: TYPE ADJUSTING IMPELLER, EQUIPMENT NAME JETTING SLURRY PUMP, EQUIPMENT TYPE/MODEL 5500, EQUIPMENT SERIAL NUMBER 441A287, MANUFACTURER GOULDS PUMPS, MANUFACTURER REFERENCE A02666E, POS 370D | CAT | EA |  |  |  |  | syaiful | R12 | 2021-07-15 15:25:23 | 2021-08-12 15:57:58
9900255583 | R0769 | DRIVE | 0000 | TMP | TMP | GEN | TMP | DRIVE: | DRIVE: TYPE KEY, EQUIPMENT NAME JETTING SLURRY PUMP, EQUIPMENT TYPE/MODEL 5500, EQUIPMENT SERIAL NUMBER 441A287, MANUFACTURER GOULDS PUMPS, MANUFACTURER REFERENCE A00029E1702213, POS 400 | CAT | EA |  |  |  |  | syaiful | R13 | 2021-07-15 15:25:23 | 2021-08-12 15:21:47
9900255584 | R0467 | CLAMP | 0000 | TMP | TMP | GEN | TMP | CLAMP: | CLAMP: TYPE BEARING HOUSING, EQUIPMENT NAME JETTING SLURRY PUMP, EQUIPMENT TYPE/MODEL 5500, EQUIPMENT SERIAL NUMBER 441A287, MANUFACTURER GOULDS PUMPS, MANUFACTURER REFERENCE C00813E0002201, POS 402 | CAT | EA |  |  |  |  | syaiful | R12 | 2021-07-15 15:25:23 | 2021-08-12 15:49:34
9900255585 | R1443 | O-RING | 5331 | Stock | K85 | GEN | TMP | O-RING: JS PUMP;5500;C02495A4725302 | O-RING: EQUIPMENT NAME JETTING SLURRY PUMP, EQUIPMENT TYPE/MODEL 5500, EQUIPMENT SERIAL NUMBER 441A287, MANUFACTURER GOULDS PUMPS, MANUFACTURER REFERENCE C02495A4725302 | QA | EA |  |  |  |  | syaiful | R06 | 2021-07-15 15:25:23 | 2021-08-28 13:46:20
9900255588 | R1443 | O-RING | 5331 | Stock | K85 | GEN | TMP | O-RING: JS PUMP;5500;C02495A1685302 | O-RING: EQUIPMENT NAME JETTING SLURRY PUMP, EQUIPMENT TYPE/MODEL 5500, EQUIPMENT SERIAL NUMBER 441A287, MANUFACTURER GOULDS PUMPS, MANUFACTURER REFERENCE C02495A1685302 | QA | EA |  |  |  |  | syaiful | R06 | 2021-07-15 15:25:23 | 2021-08-28 13:46:35
9900255589 | R0943 | GASKET | 0000 | TMP | TMP | GEN | TMP | GASKET: SLURRY PUMP;5500;A00003E5385122 | GASKET: EQUIPMENT NAME JETTING SLURRY PUMP, EQUIPMENT TYPE/MODEL 5500, EQUIPMENT SERIAL NUMBER 441A287, MANUFACTURER GOULDS PUMPS, MANUFACTURER REFERENCE A00003E5385122 | QA | EA |  |  |  |  | syaiful | R05 | 2021-07-15 15:25:23 | 2021-08-28 22:30:54
9900255592 | R1914 | SLEEVE,SHAFT | 0000 | TMP | TMP | GEN | TMP | SLEEVE,SHAFT: | SLEEVE: SHAFT, USAGE DESIGN NEW MECHANICAL SEAL, EQUIPMENT NAME PUMP, EQUIPMENT TYPE/MODEL ERPN, EQUIPMENT SERIAL NUMBER 40-315G20625201/02, ADDITIONAL EQUIPMENT DATA PAY-1070-A/B, MANUFACTURER FLOWSERVE, MANUFACTURER REFERENCE 2N39045DB | CAT | EA |  |  |  |  | syaiful |  | 2021-07-15 15:25:23 | 2021-12-10 11:14:12
9900255594 | R0943 | GASKET | 0000 | TMP | TMP | GEN | TMP | GASKET: PUMP | GASKET: SPECIAL FEATURES NEW MECHANICAL SEAL, EQUIPMENT NAME PUMP, EQUIPMENT TYPE/MODEL ERPN, EQUIPMENT SERIAL NUMBER 40-315G20625201/02, ADDITIONAL EQUIPMENT DATA PAY-1070-A/B, MANUFACTURER FLOWSERVE, MANUFACTURER REFERENCE 568234GU | CAT | EA |  |  |  |  | syaiful |  | 2021-07-15 15:25:23 | 2021-12-10 11:11:05
9900255595 | R1826 | SEAL | 0000 | TMP | TMP | GEN | TMP | SEAL: FACE | SEAL: TYPE FACE, EQUIPMENT NAME PUMP, EQUIPMENT TYPE/MODEL ERPN, EQUIPMENT SERIAL NUMBER 40-315G20625201/02, ADDITIONAL EQUIPMENT DATA PAY-1070-A/B, MANUFACTURER FLOWSERVE, MANUFACTURER REFERENCE 668825LV | CAT | EA |  |  |  |  | syaiful |  | 2021-07-15 15:25:23 | 2021-12-10 11:15:39
9900255602 | R1809 | SCREW,CAP | 0000 | TMP | TMP | GEN | TMP | SCREW,CAP: | SCREW: CAP, USAGE DESIGN NEW MECHANICAL SEAL, EQUIPMENT NAME PUMP, EQUIPMENT TYPE/MODEL ERPN, EQUIPMENT SERIAL NUMBER 40-315G20625201/02, ADDITIONAL EQUIPMENT DATA PAY-1070-A/B, MANUFACTURER FLOWSERVE, MANUFACTURER REFERENCE 4N02099CK | CAT | EA |  |  |  |  | syaiful |  | 2021-07-15 15:25:23 | 2021-12-10 11:16:57
9900255607 | R0769 | DRIVE | 0000 | TMP | TMP | GEN | TMP | DRIVE: | DRIVE: TYPE COLLAR, USAGE DESIGN NEW MECHANICAL SEAL, EQUIPMENT NAME PUMP, EQUIPMENT TYPE/MODEL ERPN, EQUIPMENT SERIAL NUMBER 40-315G20625201/02, ADDITIONAL EQUIPMENT DATA PAY-1070-A/B, MANUFACTURER FLOWSERVE, MANUFACTURER REFERENCE 4N12284DB | CAT | EA |  |  |  |  | syaiful |  | 2021-07-15 15:25:23 | 2021-12-10 11:18:43
9900255613 | R1365 | MOTOR,ELECTRIC AC | 0000 | Stock | K66 | GEN | TMP | MOTOR,AC: | MOTOR: ELECTRIC AC, POWER 1600 HP/1194 KW, SPEED 987 RPM, VOLTAGE 6300 VAC, PHASE 3 PHASE, FREQUENCY 50 HZ, AMPERAGE 33.9 A, SPECIAL FEATURES IN SULATION CLASS F, ROTATION (FROM DRIVE END), CLOCKWISE, BEARING NU 1040 M / 7318, LUBRICATE WITH CHEVRON GREASE STARPLEX-3 OR EQUIVA LENT | CAT | UN |  |  |  |  | qeXzd9NC4t |  | 2021-07-15 15:25:23 | 2021-12-13 11:09:59
9900255614 | R0158 | BEARING,ROLLER | 3110 | Stock | K58 | GEN | TMP | BEARING,RLR: CYL;120MM ID;NU1024M | BEARING: ROLLER, TYPE CYLINDRICAL, ROW SINGLE, INSIDE DIAMETER 120MM, OUTSIDE DIAMETER 180MM, WIDTH 28MM, CAGE MATERIAL MACHINED BRASS, STYLE OPEN, BEARING CODE NU1024M | QA | SET |  |  |  |  | dzikri | R05 | 2021-07-15 15:25:23 | 2021-08-25 13:21:45
9900255615 | R0152 | BEARING,BALL | 3110 | Stock | K58 | GEN | TMP | BEARING,BALL: AC;90X190X43MM;7318BECBP | BEARING: BALL, TYPE ANGULAR CONTACT, NUMBER OF ROW SINGLE ROW, BORE DIAMETER 90MM, OUTSIDE DIAMETER 190MM, WIDTH 43MM, STYLE OPEN, CAGE MATERIAL PRESSED STEEL, BORE SHAPE CYLINDRICAL, BEARING CODE 7318BECBP | QA | EA |  |  |  |  | dzikri | R04 | 2021-07-15 15:25:23 | 2021-07-22 16:48:05
9900255616 | R0875 | FILTER,AIR | 0000 | TMP | TMP | GEN | TMP | FILTER,AIR: | FILTER: AIR, TYPE WASHABLE, SIZE 2 X 20M @ 15MM | CAT | RL |  |  |  |  | ZgH3cidbSh | R14 | 2021-07-15 15:25:23 | 2021-12-07 17:33:59
9900255617 | R0278 | BOX | 0000 | TMP | TMP | GEN | TMP | BOX: | BOX: TYPE TERMINAL, CURRENT TRANSFORMER, MANUFACTURER SEREGS, MANUFACTURER REFERENCE 56524 | CAT | EA |  |  |  |  | bursah |  | 2021-07-15 15:25:23 | 2021-12-14 10:53:09
9900255618 | R1161 | INSULATOR | 0000 | TMP | TMP | GEN | TMP | INSULATOR: | INSULATOR: SPECIAL FEATURES HEXA 56 L | CAT | EA |  |  |  |  | OK8cGFT5ze |  | 2021-07-15 15:25:23 | 2021-12-11 20:04:36
9900255619 | 00882 | GLAND,CABLE | 5975 | Stock | K68 | GEN | TMP | GLAND,CABLE: 3 NPT;57-58MM;SS316;IP68 | GLAND: CABLE, TYPE STRAIGHT, CONNECTION SIZE 3 IN NPT, CLAMPING CAPACITY 57 TO 58MM, MATERIAL STAINLESS STEEL 316, PROTECTION CLASS IP66, IP67 & IP68, INDUSTRY STANDARD IEC/EN 60529 & NEMA 4X, ADDITIONAL ITEMS C/W LOCK NUT, NYLON WASHER & SERRATED WASHER | QA | EA |  |  |  |  | jayadi | R07 | 2021-07-15 15:25:23 | 2021-10-20 09:58:51
9900255620 | R0702 | DETECTOR,RTD | 0000 | TMP | TMP | GEN | TMP | DETECTOR,RTD: | DETECTOR: RTD, USAGE DESIGN EXHAUST TEMPERATURE, EQUIPMENT NAME STEAM TURBINE, EQUIPMENT TYPE/MODEL 2X9 STAGE, ADDITIONAL EQUIPMENT DATA SINGLE OR DUAL FLASH, REACTION TYPE, CONDENSING, 3000 RPM, OR EQUIVALENT, MANUFACTURER FUJI ELECTRIC, MANUFACTURER REFERENCE DWG:ST215105 | CAT | EA |  |  |  |  | dzikri | R14 | 2021-07-15 15:25:23 | 2021-12-07 12:02:22
9900255621 | R1945 | SOLENOID | 0000 | TMP | TMP | GEN | TMP | SOLENOID: | SOLENOID: TYPE TRUST, COIL VOLTAGE 110 VDC, SPECIAL FEATURES TRUST [Y0] & CB [Y1] | CAT | EA |  |  |  |  | OK8cGFT5ze |  | 2021-07-15 15:25:23 | 2021-12-11 20:07:01
9900255622 | R1702 | RELAY | 0000 | TMP | TMP | GEN | TMP | RELAY: 10A;240VAC | RELAY: TYPE MOTOR MANAGEMENT, CONTACT RATING 10A, COIL VOLTAGE 240VAC, SPECIAL FEATURES COMPLETE WITH ADAPTER PLATE, ADDITIONAL EQUIPMENT DATA COMFORMAL COATING OF H2S ATTACK FOR COMPATIBLE BRAND ALSO, MANUFACTURER GENERAL ELECTRIC | CAT | EA |  |  |  |  | dadan |  | 2021-07-15 15:25:23 | 2021-12-14 17:55:46
9900255623 | R0234 | BOARD,PRINTED CIRCUIT | 0000 | TMP | TMP | GEN | TMP | BOARD,CIRCUIT: | BOARD: PRINTED CIRCUIT, FUNCTION LCD, UPS QUASAR 3-1 POWERTRONIX 15 KVA, MANUFACTURER REFERENCE OSDE-0100, CS0100E02 | CAT | EA |  |  |  |  | syaiful |  | 2021-07-15 15:25:23 | 2021-12-11 13:23:57
9900255624 | R0234 | BOARD,PRINTED CIRCUIT | 0000 | TMP | TMP | GEN | TMP | BOARD,CIRCUIT: | BOARD: PRINTED CIRCUIT, FUNCTION LCD INTERFACE, UPS QUASAR 3-1 POWERTRONIX 15 KVA, MANUFACTURER REFERENCE OSDE-0125, CS0077E04 | CAT | EA |  |  |  |  | syaiful |  | 2021-07-15 15:25:23 | 2021-12-11 13:24:50
9900255625 | R0293 | BREAKER,CIRCUIT | 0000 | TMP | TMP | GEN | TMP | BREAKER: MCB;2P;1A;500V;10KA | BREAKER: CIRCUIT, TYPE MINIATURE (MCB), VOLTAGE 500VDC, POLE 2 POLE, AMPERAGE 1A, INTERRUPT CAPACITY 10KA, FREQUENCY 50/60HZ, CIRCUIT PROTECTION TYPE MOTOR CIRCUIT PROTECTION, TERMINAL DATA SCREW CLAMP, STANDARDS IEC 60898/UL 1707 | QA | SET |  |  |  |  | dzikri | R06 | 2021-07-15 15:25:23 | 2021-09-05 10:46:20
9900255626 | R0292 | BREAKER | 0000 | TMP | TMP | GEN | TMP | BREAKER: | BREAKER: TYPE POSITION INDICATOR, SIZE 110 V | CAT | EA |  |  |  |  | OK8cGFT5ze |  | 2021-07-15 15:25:23 | 2021-12-09 18:36:22
9900255627 | R0292 | BREAKER | 0000 | TMP | TMP | GEN | TMP | BREAKER: | BREAKER: TYPE POSITION INDICATOR, SIZE 110 V, USAGE DESIGN FOR GROUNDING | CAT | EA |  |  |  |  | OK8cGFT5ze |  | 2021-07-15 15:25:23 | 2021-12-09 18:37:22
9900255628 | R1702 | RELAY | 0000 | TMP | TMP | GEN | TMP | RELAY: AUX | RELAY: TYPE AUXILIARY, COIL VOLTAGE 110V, SPECIAL FEATURES 3NO/1NC, MANUFACTURER ABB, MANUFACTURER REFERENCE KC6-31Z | CAT | EA |  |  |  |  | bSXVchTrki |  | 2021-07-15 15:25:23 | 2021-12-09 21:03:09
9900255629 | R1702 | RELAY | 0000 | TMP | TMP | GEN | TMP | RELAY: AUX | RELAY: TYPE AUXILIARY, CONTACT ARRANGEMENT 3NO/1NC, COIL VOLTAGE 110 V, SPECIAL FEATURES WITH DIODE | CAT | EA |  |  |  |  | qeXzd9NC4t |  | 2021-07-15 15:25:23 | 2021-12-09 16:06:39
9900255630 | R2074 | SWITCH | 0000 | TMP | TMP | GEN | TMP | SWITCH: | SWITCH: TYPE EARTHING, VOLTAGE 12KV, AMPERAGE 31.5KA, MANUFACTURER ABB, MANUFACTURER REFERENCE EK6/ZS1-1207 | CAT | EA |  |  |  |  | Agblmepvo6 |  | 2021-07-15 15:25:23 | 2021-12-09 16:55:03
9900255631 | R1068 | HEATER,SPACE | 0000 | TMP | TMP | GEN | TMP | HEATER,SPACE: | HEATER: SPACE, RATING 220VAC, 100W | CAT | EA |  |  |  |  | akmal | R13 | 2021-07-15 15:25:23 | 2021-11-23 17:04:18
9900255632 | R1138 | INDICATOR | 0000 | TMP | TMP | GEN | TMP | INDICATOR: | INDICATOR: SPECIAL FEATURES CAPASITANCE VOLT, MANUFACTURER JORDAN, MANUFACTURER REFERENCE LRM | CAT | KG |  |  |  |  | bSXVchTrki |  | 2021-07-15 15:25:23 | 2021-12-13 00:48:08
9900255633 | R0293 | BREAKER,CIRCUIT | 0000 | TMP | TMP | GEN | TMP | BREAKER: MCB;3P;0.75A;277-480V;10KA | BREAKER: CIRCUIT, TYPE MINIATURE (MCB), VOLTAGE 277 TO 480VAC, POLE 3 POLE, AMPERAGE 0.75A, INTERRUPT CAPACITY 10KA, FREQUENCY 50/60HZ, CIRCUIT PROTECTION TYPE MOTOR CIRCUIT PROTECTION, TERMINAL DATA SCREW CLAMP, STANDARDS IEC 60947/UL 1707 | QA | EA |  |  |  |  | dzikri | R06 | 2021-07-15 15:25:23 | 2021-09-05 15:08:53
9900255634 | R1337 | METER | 0000 | TMP | TMP | GEN | TMP | METER: | METER: TYPE RUN HOUR, RANGE 115 VAC | CAT | KG |  |  |  |  | OK8cGFT5ze |  | 2021-07-15 15:25:23 | 2021-12-11 20:09:41
9900255635 | R2192 | TRANSFORMER,INSTRUMENT | 0000 | TMP | TMP | GEN | TMP | TRANSFORMER: CT;2000/1A;1.2KV;15VA/5P20 | TRANSFORMER: INSTRUMENT, TYPE CURRENT, CURRENT RATIO 2000/1A, VOLTAGE 0.72/1.2KV, LOCATION INDOOR, OUTPUT RATING 15VA CLASS 5P20, SPECIAL FEATURES INSULATION LEVEL 1.2/6KV, SHORT TIME CURRENT 100KA/1S, HOLE DIA 90MM | QA | EA |  |  |  |  | aa52LvePHS | R10 | 2021-07-15 15:25:23 | 2021-11-22 10:51:51
9900255636 | R1118 | HUB | 0000 | TMP | TMP | GEN | TMP | HUB: | HUB: SPECIAL FEATURES PUMP FLANGE ADJUSTABLE, EQUIPMENT NAME CIRCULATING WATER PUMP, MANUFACTURER GOULDS PUMPS, MANUFACTURER REFERENCE POS 614, A20095F0002229 | CAT | EA |  |  |  |  | syaiful |  | 2021-07-15 15:25:23 | 2021-12-10 09:59:16
9900255637 | R0283 | BOX,STUFFING | 0000 | TMP | TMP | GEN | TMP | BOX,STUFFING: | BOX: STUFFING, MATERIAL ASTM A744 GRADE CF-3 (SS 304L), MANUFACTURER GOULDS PUMPS, MANUFACTURER REFERENCE POS 616, 1218 | CAT | EA |  |  |  |  | syaiful |  | 2021-07-15 15:25:23 | 2021-12-10 10:17:20
9900255638 | R1421 | NUT,HEX | 0000 | Stock | K81 | GEN | TMP | NUT,HEX: SS316;A194 | NUT: HEX, TYPE STUFFING BOX, MATERIAL STAINLESS STEEL 316, SPECIFICATION ASTM A194, GRADE 8MA, MANUFACTURER GOULDS PUMPS, MANUFACTURER REFERENCE POS 735, 2302 | CAT | EA |  |  |  |  | syaiful |  | 2021-07-15 15:25:23 | 2021-12-10 10:14:07
9900255639 | R1421 | NUT,HEX | 0000 | Stock | K81 | GEN | TMP | NUT,HEX: SS316;A194 | NUT: HEX, TYPE STUFFING BOX, HOUSING, MATERIAL STAINLESS STEEL 316, SPECIFICATION ASTM A194, GRADE 8MA, MANUFACTURER GOULDS PUMPS, MANUFACTURER REFERENCE POS 735, 2303 | CAT | EA |  |  |  |  | syaiful |  | 2021-07-15 15:25:23 | 2021-12-10 10:17:47
9900255640 | R2057 | STUD | 0000 | TMP | TMP | GEN | TMP | STUD: | STUD: TYPE STUFFING BOX, MATERIAL STAINLESS STEEL 316, SPECIFICATION ASTM A193, GRADE B8M CLASS 1, MANUFACTURER GOULDS PUMPS, MANUFACTURER REFERENCE POS 739, 2272 | CAT | EA |  |  |  |  | syaiful |  | 2021-07-15 15:25:23 | 2021-12-10 10:24:35
9900255641 | R0276 | BOWL | 0000 | TMP | TMP | GEN | TMP | BOWL: | BOWL: TYPE SLEEVE SHAFT BELL, MATERIAL A276 S21800 NITRONIC 60, MANUFACTURER GOULDS PUMPS, MANUFACTURER REFERENCE B20203F0052284, 2284 | CAT | EA |  |  |  |  | syaiful |  | 2021-07-15 15:25:23 | 2021-12-10 09:51:40
9900255642 | R1135 | IMPELLER,PUMP | 0000 | TMP | TMP | GEN | TMP | IMPELLER,PUMP: VIT-FF-18X28-CHC;POS 673 | IMPELLER: PUMP, MATERIAL ASTM A744-CF3M, EQUIPMENT NAME CONDENSATE PUMP, EQUIPMENT TYPE/MODEL VIT-FF-18X28-CHC-1 STG, EQUIPMENT SERIAL NUMBER 311975, ADDITIONAL EQUIPMENT DATA CAP 1729 M3/HR, 41.7M HD, 975 RPM, 299 KW, MANUFACTURER GOULDS PUMPS, MANUFACTURER REFERENCE B20206F000, POS 673 | QA | EA |  |  |  |  | syaiful | R10 | 2021-07-15 15:25:23 | 2021-11-28 16:15:36
9900255643 | R0822 | ENGINE | 0000 | TMP | TMP | GEN | TMP | ENGINE: | ENGINE: TYPE ASSEMBLY, SPECIAL FEATURES C/W LIGHT VEHICLE, EQUIPMENT NAME TRUCK, MANUFACTURER HINO, MANUFACTURER REFERENCE 11090-4440 | CAT | EA |  |  |  |  | syaiful |  | 2021-07-15 15:25:23 | 2021-12-11 13:56:38
9900255644 | R0822 | ENGINE | 0000 | TMP | TMP | GEN | TMP | ENGINE: | ENGINE: TYPE BLOCK ASSEMBLY, SPECIAL FEATURES C/W LIGHT VEHICLE, EQUIPMENT NAME TRUCK, MANUFACTURER HINO, MANUFACTURER REFERENCE 11400-2540 | CAT | EA |  |  |  |  | syaiful |  | 2021-07-15 15:25:23 | 2021-12-11 13:55:24
9900255646 | R0943 | GASKET | 0000 | TMP | TMP | OEM | TMP | GASKET: CYL HEAD;HINO;ENGINE;H07C | GASKET: TYPE CYLINDER HEAD, EQUIPMENT NAME DIESEL ENGINE, EQUIPMENT TYPE/MODEL H07C SERIES, MANUFACTURER HINO, MANUFACTURER REFERENCE 11115-1781 | QA | EA |  |  |  |  | bursah | R05 | 2021-07-15 15:25:23 | 2021-08-28 23:01:52
9900255647 | R0943 | GASKET | 0000 | TMP | TMP | OEM | TMP | GASKET: CYL HEAD COVER;HINO;H07C | GASKET: TYPE CYLINDER HEAD COVER, EQUIPMENT NAME ENGINE, EQUIPMENT TYPE/MODEL H07C SERIES, MANUFACTURER HINO, MANUFACTURER REFERENCE 11213-1640 | QA | EA |  |  |  |  | bursah | R05 | 2021-07-15 15:25:23 | 2021-08-28 17:10:09
9900255648 | R0340 | BUSHING,VALVE | 0000 | TMP | TMP | GEN | TMP | BUSHING,VALVE: INTAKE;TRUCK;11122-1120 | BUSHING: VALVE, TYPE VALVE GUIDE INTAKE, CYLINDER HEAD, EQUIPMENT NAME FLATBED TRUCK, EQUIPMENT TYPE/MODEL FF173MA, MANUFACTURER HINO, MANUFACTURER REFERENCE 11122-1120 | QA | EA |  |  |  |  | syaiful | R12 | 2021-07-15 15:25:23 | 2021-11-15 08:43:37
9900255649 | R1054 | HEAD,CYLINDER | 0000 | TMP | TMP | GEN | TMP | HEAD,CYLINDER: | HEAD: CYLINDER, TYPE SEAT INJECTION NOZZLE, USAGE DESIGN ENGINE, EQUIPMENT NAME TRUCK, MANUFACTURER HINO, MANUFACTURER REFERENCE 11176-1130 | CAT | EA |  |  |  |  | akmal | R13 | 2021-07-15 15:25:23 | 2021-11-15 14:06:31
9900255653 | R0244 | BOLT | 0000 | TMP | TMP | GEN | TMP | BOLT: CYL HEAD-A;TRUCK;FF173;11185-1340 | BOLT: TYPE CYLINDER HEAD (A), EQUIPMENT NAME FLATBED TRUCK, EQUIPMENT TYPE/MODEL FF173MA, ADDITIONAL EQUIPMENT DATA ENGINE H07C, MANUFACTURER HINO, MANUFACTURER REFERENCE 11185-1340 | QA | EA |  |  |  |  | jayadi | R09 | 2021-07-15 15:25:23 | 2021-09-11 19:58:00
9900255654 | R0244 | BOLT | 0000 | TMP | TMP | GEN | TMP | BOLT: CYL HEAD-B;TRUCK;FF173;11185-1350 | BOLT: TYPE CYLINDER HEAD (B), EQUIPMENT NAME FLATBED TRUCK, EQUIPMENT TYPE/MODEL FF173MA, ADDITIONAL EQUIPMENT DATA ENGINE H07C, MANUFACTURER HINO, MANUFACTURER REFERENCE 11185-1350 | QA | EA |  |  |  |  | jayadi | R09 | 2021-07-15 15:25:23 | 2021-09-11 19:57:26
9900255655 | R0244 | BOLT | 0000 | TMP | TMP | GEN | TMP | BOLT: CYL HEAD-C;TRUCK;FF173;11185-1220 | BOLT: TYPE CYLINDER HEAD (C), EQUIPMENT NAME FLATBED TRUCK, EQUIPMENT TYPE/MODEL FF173MA, ADDITIONAL EQUIPMENT DATA ENGINE H07C, MANUFACTURER HINO, MANUFACTURER REFERENCE 11185-1220 | QA | EA |  |  |  |  | jayadi | R09 | 2021-07-15 15:25:23 | 2021-09-11 19:56:39
9900255659 | R1754 | ROD | 0000 | TMP | TMP | GEN | TMP | ROD: | ROD: TYPE PUSH COVER VALVE, USAGE DESIGN ENGINE CYLINDER BLOCK, EQUIPMENT NAME TRUCK, MANUFACTURER HINO, MANUFACTURER REFERENCE 11251-1210 | CAT | EA |  |  |  |  | syaiful |  | 2021-07-15 15:25:23 | 2021-12-11 13:50:02
9900255662 | R0943 | GASKET | 0000 | TMP | TMP | GEN | TMP | GASKET: OIL PAN;HINO;TRUCK;FF173MA | GASKET: TYPE OIL PAN, ENGINE CYLINDER BLOCK, EQUIPMENT NAME FLATBED TRUCK, EQUIPMENT TYPE/MODEL FF173MA, ADDITIONAL EQUIPMENT DATA ENGINE H07C, MANUFACTURER HINO, MANUFACTURER REFERENCE 12103-1090 | QA | EA |  |  |  |  | jayadi | R05 | 2021-07-15 15:25:23 | 2021-09-11 19:32:08
9900255664 | R0244 | BOLT | 0000 | TMP | TMP | GEN | TMP | BOLT: OIL PAN;TRUCK;FF173;9181-08200 | BOLT: TYPE OIL PAN, ENGINE CYLINDER BLOCK, EQUIPMENT NAME FLATBED TRUCK, EQUIPMENT TYPE/MODEL FF173MA, ADDITIONAL EQUIPMENT DATA ENGINE H07C, MANUFACTURER HINO, MANUFACTURER REFERENCE 9181-08200 | QA | EA |  |  |  |  | jayadi | R09 | 2021-07-15 15:25:23 | 2021-09-11 19:55:29
9900255665 | R0244 | BOLT | 0000 | TMP | TMP | GEN | TMP | BOLT: OIL PAN-A;TRUCK;FF173;9181-08250 | BOLT: TYPE OIL PAN (A), ENGINE CYLINDER BLOCK, EQUIPMENT NAME FLATBED TRUCK, EQUIPMENT TYPE/MODEL FF173MA, ADDITIONAL EQUIPMENT DATA ENGINE H07C, MANUFACTURER HINO, MANUFACTURER REFERENCE 9181-08250 | QA | EA |  |  |  |  | jayadi | R09 | 2021-07-15 15:25:23 | 2021-09-11 19:54:45
9900255666 | R0244 | BOLT | 0000 | TMP | TMP | GEN | TMP | BOLT: OIL PAN-B;TRUCK;FF173;9191-08250 | BOLT: TYPE OIL PAN (B), ENGINE CYLINDER BLOCK, EQUIPMENT NAME FLATBED TRUCK, EQUIPMENT TYPE/MODEL FF173MA, ADDITIONAL EQUIPMENT DATA ENGINE H07C, MANUFACTURER HINO, MANUFACTURER REFERENCE 9191-08250 | QA | EA |  |  |  |  | jayadi | R09 | 2021-07-15 15:25:23 | 2021-09-11 19:53:37
9900255667 | R0244 | BOLT | 0000 | TMP | TMP | GEN | TMP | BOLT: OIL PAN-E;TRUCK;FF173; 9181-08350 | BOLT: TYPE OIL PAN (E), ENGINE CYLINDER BLOCK, EQUIPMENT NAME FLATBED TRUCK, EQUIPMENT TYPE/MODEL FF173MA, ADDITIONAL EQUIPMENT DATA ENGINE H07C, MANUFACTURER HINO, MANUFACTURER REFERENCE 9181-08350 | QA | EA |  |  |  |  | jayadi | R09 | 2021-07-15 15:25:23 | 2021-09-11 19:46:41
9900255669 | R0244 | BOLT | 0000 | TMP | TMP | GEN | TMP | BOLT: BEARING CAP;TRUCK;FF173;11521-1172 | BOLT: TYPE BEARING CAP, ENGINE CYLINDER BLOCK, EQUIPMENT NAME FLATBED TRUCK, EQUIPMENT TYPE/MODEL FF173MA, ADDITIONAL EQUIPMENT DATA ENGINE H07C, MANUFACTURER HINO, MANUFACTURER REFERENCE 11521-1172 | QA | EA |  |  |  |  | jayadi | R09 | 2021-07-15 15:25:23 | 2021-09-11 21:11:50
9900255672 | R0222 | BLOCK | 0000 | TMP | TMP | GEN | TMP | BLOCK: | BLOCK: TYPE CYLINDER, OIL JET PIPE, EQUIPMENT NAME DIESEL ENGINE, MANUFACTURER HINO, MANUFACTURER REFERENCE 11408-1051 | CAT | EA |  |  |  |  | syaiful |  | 2021-07-15 15:25:23 | 2021-12-11 13:33:41
9900255674 | R0151 | BEARING | 0000 | TMP | TMP | GEN | TMP | BEARING: NO.1 CAMSHAFT;FF173;11811-1070 | BEARING: TYPE NO.1 CAMSHAFT, CYLINDER BLOCK, EQUIPMENT NAME FLATBED TRUCK, EQUIPMENT TYPE/MODEL FF173MA, ADDITIONAL EQUIPMENT DATA ENGINE H07C, MANUFACTURER HINO, MANUFACTURER REFERENCE 11811-1070 | QA | EA |  |  |  |  | jayadi | R06 | 2021-07-15 15:25:23 | 2021-09-11 21:22:53
9900255675 | R0151 | BEARING | 0000 | TMP | TMP | GEN | TMP | BEARING: NO.2 CAMSHAFT;FF173;11821-1070 | BEARING: TYPE NO.2 CAMSHAFT, CYLINDER BLOCK, EQUIPMENT NAME FLATBED TRUCK, EQUIPMENT TYPE/MODEL FF173MA, ADDITIONAL EQUIPMENT DATA ENGINE H07C, MANUFACTURER HINO, MANUFACTURER REFERENCE 11821-1070 | QA | EA |  |  |  |  | jayadi | R06 | 2021-07-15 15:25:23 | 2021-09-11 21:22:53
9900255676 | R0151 | BEARING | 0000 | TMP | TMP | GEN | TMP | BEARING: NO.3 CAMSHAFT;FF173;11831-1060 | BEARING: TYPE NO.3 CAMSHAFT, CYLINDER BLOCK, EQUIPMENT NAME FLATBED TRUCK, EQUIPMENT TYPE/MODEL FF173MA, ADDITIONAL EQUIPMENT DATA ENGINE H07C, MANUFACTURER HINO, MANUFACTURER REFERENCE 11831-1060 | QA | EA |  |  |  |  | jayadi | R06 | 2021-07-15 15:25:23 | 2021-09-11 21:22:53
9900255677 | R0151 | BEARING | 0000 | TMP | TMP | GEN | TMP | BEARING: NO.4 CAMSHAFT;FF173;11841-1020 | BEARING: TYPE NO.4 CAMSHAFT, CYLINDER BLOCK, EQUIPMENT NAME FLATBED TRUCK, EQUIPMENT TYPE/MODEL FF173MA, ADDITIONAL EQUIPMENT DATA ENGINE H07C, MANUFACTURER HINO, MANUFACTURER REFERENCE 11841-1020 | QA | EA |  |  |  |  | jayadi | R06 | 2021-07-15 15:25:23 | 2021-09-11 21:22:53
9900255678 | R0151 | BEARING | 0000 | TMP | TMP | GEN | TMP | BEARING: NO.5 CAMSHAFT;FF173;11851-1050 | BEARING: TYPE NO.5 CAMSHAFT, CYLINDER BLOCK, EQUIPMENT NAME FLATBED TRUCK, EQUIPMENT TYPE/MODEL FF173MA, ADDITIONAL EQUIPMENT DATA ENGINE H07C, MANUFACTURER HINO, MANUFACTURER REFERENCE 11851-1050 | QA | EA |  |  |  |  | jayadi | R06 | 2021-07-15 15:25:23 | 2021-09-11 21:22:53
9900255679 | R0151 | BEARING | 0000 | TMP | TMP | GEN | TMP | BEARING: NO.6 CAMSHAFT;FF173;11861-1040 | BEARING: TYPE NO.6 CAMSHAFT, CYLINDER BLOCK, EQUIPMENT NAME FLATBED TRUCK, EQUIPMENT TYPE/MODEL FF173MA, ADDITIONAL EQUIPMENT DATA ENGINE H07C, MANUFACTURER HINO, MANUFACTURER REFERENCE 11861-1040 | QA | EA |  |  |  |  | jayadi | R06 | 2021-07-15 15:25:23 | 2021-09-11 21:22:53
9900255680 | R0151 | BEARING | 0000 | TMP | TMP | GEN | TMP | BEARING: NO.7 CAMSHAFT;FF173;11971-1050 | BEARING: TYPE NO.7 CAMSHAFT, CYLINDER BLOCK, EQUIPMENT NAME FLATBED TRUCK, EQUIPMENT TYPE/MODEL FF173MA, ADDITIONAL EQUIPMENT DATA ENGINE H07C, MANUFACTURER HINO, MANUFACTURER REFERENCE 11971-1050 | QA | EA |  |  |  |  | jayadi | R06 | 2021-07-15 15:25:23 | 2021-09-11 21:22:53
9900255682 | R0943 | GASKET | 0000 | TMP | TMP | GEN | TMP | GASKET: CYL BLO;TRUCK;FF173MA;11267-1100 | GASKET: TYPE CYLINDER BLOCK, WATER GALLERY COVER, EQUIPMENT NAME FLATBED TRUCK, EQUIPMENT TYPE/MODEL FF173MA, MANUFACTURER HINO, MANUFACTURER REFERENCE 11267-1100 | QA | EA |  |  |  |  | syaiful | R05 | 2021-07-15 15:25:23 | 2021-09-30 16:22:45
9900255875 | R0144 | BATTERY,STORAGE | 0000 | TMP | TMP | GEN | TMP | BATTERY,STORAGE: 12V;60AH | BATTERY: STORAGE, VOLTAGE 12V, AMP HOURS 60AH | CAT | EA |  |  |  |  | syaiful |  | 2021-07-15 15:25:23 | 2021-12-11 14:50:14
9900255876 | R0244 | BOLT | 0000 | TMP | TMP | GEN | TMP | BOLT: | BOLT: TYPE BATTERY, USAGE DESIGN ELECTRICAL, EQUIPMENT NAME TRUCK, MANUFACTURER HINO, MANUFACTURER REFERENCE 76752-1050 | CAT | EA |  |  |  |  | akmal | R12 | 2021-07-15 15:25:23 | 2021-11-15 14:14:45
9900255877 | R0615 | COVER | 0000 | TMP | TMP | GEN | TMP | COVER: BATTERY | COVER: TYPE BATTERY, SPECIAL FEATURES ELECTRICAL, EQUIPMENT NAME TRUCK, MANUFACTURER HINO, MANUFACTURER REFERENCE 76761-1761 | CAT | EA |  |  |  |  | akmal | R12 | 2021-07-15 15:25:23 | 2021-11-15 14:28:56
9900255878 | R0288 | BRACKET | 0000 | TMP | TMP | GEN | TMP | BRACKET: BATTERY;HINO;TRUCK;76700-2000 | BRACKET: TYPE BATTERY, EQUIPMENT NAME TRUCK, MANUFACTURER HINO, MANUFACTURER REFERENCE 76700-2000 | QA | EA |  |  |  |  | jayadi | R09 | 2021-07-15 15:25:23 | 2021-11-11 03:03:21
9900255879 | R0346 | CABLE | 0000 | TMP | TMP | GEN | TMP | CABLE: | CABLE: TYPE BATTERY (A), EQUIPMENT NAME TRUCK, MANUFACTURER HINO, MANUFACTURER REFERENCE 9008-53104 | CAT | EA |  |  |  |  | akmal | R12 | 2021-07-15 15:25:23 | 2021-11-15 14:16:52
9900255880 | R0346 | CABLE | 0000 | TMP | TMP | GEN | TMP | CABLE: | CABLE: TYPE BATTERY (B), EQUIPMENT NAME TRUCK, MANUFACTURER HINO, MANUFACTURER REFERENCE 9008-52113 | CAT | EA |  |  |  |  | akmal | R12 | 2021-07-15 15:25:23 | 2021-11-15 14:23:17
9900255881 | R2074 | SWITCH | 0000 | TMP | TMP | GEN | TMP | SWITCH: | SWITCH: TYPE OIL PRESSURE ASSEMBLY, EQUIPMENT NAME TRUCK, MANUFACTURER HINO, MANUFACTURER REFERENCE 83530-1360 | CAT | EA |  |  |  |  | akmal | R11 | 2021-07-15 15:25:23 | 2021-11-15 16:23:08
9900255882 | R2074 | SWITCH | 0000 | TMP | TMP | GEN | TMP | SWITCH: | SWITCH: TYPE SENSOR ASSEMBLY REVOLUTION, EQUIPMENT NAME TRUCK, MANUFACTURER HINO, MANUFACTURER REFERENCE 83190-1220 | CAT | EA |  |  |  |  | akmal | R11 | 2021-07-15 15:25:23 | 2021-11-15 16:25:15
9900255883 | R0359 | CALIBRATOR | 0000 | TMP | TMP | GEN | TMP | CALIBRATOR: | CALIBRATOR: TYPE TEMPERATURE OIL BATCH, RANGE 40-300 DEG C, POWER SOURCE 220VAC, 50/60 HZ 5A, SPECIAL FEATURES DEPTH 12 IN | CAT | EA |  |  |  |  | OK8cGFT5ze |  | 2021-07-15 15:25:23 | 2021-12-11 23:48:25
9900255884 | 0374A | CABLE,ELECTRICAL | 6145 | TMP | TMP | GEN | TMP | CABLE: NYY;5CX25MM2;0.6/1KV;CU/PVC | CABLE: ELECTRICAL, TYPE NYY, NUMBER OF CORES 5 CORE, CONDUCTOR SIZE 25MM2, CONDUCTOR MATERIAL COPPER, VOLTAGE RATING 0.6/1KV, INSULATION MATERIAL EXTRUDED PVC, FILLER MATERIAL EXTRUDED PVC, SHEATH MATERIAL EXTRUDED PVC, SPECIFICATION/STD DATA SPLN 43-1/IEC 60502-1 | QA | M |  |  |  |  | akmal | R04 | 2021-07-15 15:25:23 | 2021-07-21 22:20:17
9900255885 | 5572A | PIPE,LINE | 4710 | TMP | TMP | GEN | TMP | PIPE,LINE: 3IN;6M;MED-A;ERW;TE;GLV | PIPE: LINE, SIZE 3 IN, STRUCTURE ERW, RATING 3.2MM WALL THK, MEDIUM CLASS A, MATERIAL CARBON STEEL, LENGTH 6M, ENDS THREADED, FINISH GALVANIZED, INDUSTRY STANDARD SII/SNI | QA | JT | NON FABRICATION | NON BOM | NON CRITICAL |  | jayadi | R13 | 2021-07-15 15:25:23 | 2021-07-28 14:51:29
9900255886 | R1418 | NUT,CONDUIT LOCK | 0000 | Stock | K70 | GEN | TMP | NUT,CONDUIT LOCK: 4IN;GALV | NUT: CONDUIT LOCK, TYPE RIGID, DIAMETER 4 IN, MATERIAL STEEL, FINISH GALVANIZED, SPECIAL FEATURES UL 514B | QA | EA |  |  |  |  | jayadi | R10 | 2021-07-15 15:25:23 | 2021-11-04 04:56:32
9900255887 | R1352 | MODULE | 0000 | Stock | K60 | GEN | TMP | MODULE: TACHOMETER;3500/50M-01-01-01 | MODULE: TYPE TACHOMETER, MANUFACTURER BENTLY NEVADA, MANUFACTURER REFERENCE 3500/50M-01-01-01 | QA | EA |  |  |  |  | jayadi | R09 | 2021-07-15 15:25:23 | 2021-11-13 13:40:19
9900255888 | R1352 | MODULE | 0000 | Stock | K60 | GEN | TMP | MODULE: | MODULE: TYPE RTD/TC NON-ISOLATED I/O MODUL INTERNAL TERMINATION, MANUFACTURER BENTLY NEVADA, MANUFACTURER REFERENCE 3500/61-01-01 | CAT | UN |  |  |  |  | bursah | R11 | 2021-07-15 15:25:23 | 2021-11-24 20:06:15
9900255889 | R0875 | FILTER,AIR | 0000 | TMP | TMP | GEN | TMP | FILTER,AIR: | FILTER: AIR, TYPE SINGLE HEADER, SIZE 24 X 24 X 12 IN, FILTERING RETENTION 90 TO 95% RATED AVERAGE ARRESTANCE, SPECIAL FEATURES VARICEL SH, MANUFACTURER AAF AMERICAN AIR FILTER, MANUFACTURER REFERENCE 331-946-148 | CAT | EA |  |  |  |  | efGpWpprGQ | R14 | 2021-07-15 15:25:23 | 2021-12-08 03:06:19
9900255890 | 00882 | GLAND,CABLE | 5975 | Stock | K68 | GEN | TMP | GLAND,CABLE: 4 NPT;88-104.5MM;SS316;IP68 | GLAND: CABLE, TYPE STRAIGHT, CONNECTION SIZE 4 IN NPT, CLAMPING CAPACITY 88 TO 104.5MM, MATERIAL STAINLESS STEEL 316, PROTECTION CLASS IP66, IP67 & IP68, INDUSTRY STANDARD IEC/EN 60529 & NEMA 4X, ADDITIONAL ITEMS C/W LOCK NUT, NYLON WASHER & SERRATED WASHER | QA | EA |  |  |  |  | akmal | R07 | 2021-07-15 15:25:23 | 2021-10-19 20:59:03
9900255891 | 00882 | GLAND,CABLE | 5975 | Stock | K68 | GEN | TMP | GLAND,CABLE: 3 NPT;57-58MM;SS316;IP68 | GLAND: CABLE, TYPE STRAIGHT, CONNECTION SIZE 3 IN NPT, CLAMPING CAPACITY 57 TO 58MM, MATERIAL STAINLESS STEEL 316, PROTECTION CLASS IP66, IP67 & IP68, INDUSTRY STANDARD IEC/EN 60529 & NEMA 4X, ADDITIONAL ITEMS C/W LOCK NUT, NYLON WASHER & SERRATED WASHER | QA | EA |  |  |  |  | akmal | R07 | 2021-07-15 15:25:23 | 2021-10-19 20:51:51
9900255892 | R0874 | FILTER | 0000 | Stock | K58 | GEN | TMP | FILTER: | FILTER: TYPE PRE, SIZE 12 IN X 24 IN X 2 IN, USAGE DESIGN AMAIR 300 E | CAT | EA |  |  |  |  | OK8cGFT5ze | R14 | 2021-07-15 15:25:23 | 2021-12-07 17:22:24
9900255893 | R2100 | TACHOMETER | 0000 | TMP | TMP | GEN | TMP | TACHOMETER: TRUCK;83270-3010 | TACHOMETER: EQUIPMENT NAME TRUCK, MANUFACTURER HINO, MANUFACTURER REFERENCE 83270-3010 | CAT | EA |  |  |  |  | akmal | R13 | 2021-07-15 15:25:23 | 2021-11-15 16:30:38
9900255894 | R0346 | CABLE | 0000 | TMP | TMP | GEN | TMP | CABLE: | CABLE: TYPE SPEED METER DRIVE, SIZE 4550 LG, USAGE DESIGN ELECTRICAL SWITCH, EQUIPMENT NAME TRUCK, MANUFACTURER HINO, MANUFACTURER REFERENCE 83710-9261 | CAT | EA |  |  |  |  | akmal | R12 | 2021-07-15 15:25:23 | 2021-11-15 14:33:58
9900255895 | R2076 | SWITCH,COMBINATION | 0000 | TMP | TMP | GEN | TMP | SWITCH,COMBINATION: | SWITCH: COMBINATION, SPECIAL FEATURES ASSEMBLY, EQUIPMENT NAME TRUCK, MANUFACTURER HINO, MANUFACTURER REFERENCE 84040-1330 | CAT | EA |  |  |  |  | akmal | R13 | 2021-07-15 15:25:23 | 2021-11-15 15:03:27
9900255896 |  |  |  | Stock | K67 | GEN |  |  |  | RAW | EA |  |  |  |  | admin |  | 2021-07-15 15:25:23 | 2021-07-15 15:25:23
9900255897 | R0389 | CARD | 0000 | TMP | TMP | GEN | TMP | CARD: | CARD: SPECIAL FEATURES NI PCI-6224, 16-BIT, 250 KS/S, 32 ANALOG INPUTS 48 DIGITAL I/O, 32-BIT COUNTERS, DIGITAL TRIGGERING | CAT | EA |  |  |  |  | ZgH3cidbSh |  | 2021-07-15 15:25:23 | 2021-12-10 14:54:02
9900255898 | R2282 | VALVE,SOLENOID | 0000 | TMP | TMP | GEN | TMP | VALVE,SOLENOID: | VALVE: SOLENOID, SPECIAL FEATURES ASSEMBLY, EQUIPMENT NAME TRUCK, MANUFACTURER HINO, MANUFACTURER REFERENCE 27610-1920 | CAT | EA |  |  |  |  | akmal | R12 | 2021-07-15 15:25:23 | 2021-11-15 15:00:33
9900255899 | R0874 | FILTER | 0000 | Stock | K58 | GEN | TMP | FILTER: | FILTER: TYPE CARBON AMAIR C-E, SIZE 24 IN X 24 IN X 1 IN | CAT | EA |  |  |  |  | ZgH3cidbSh |  | 2021-07-15 15:25:23 | 2021-12-10 10:25:14
9900255900 | R1697 | REGULATOR | 0000 | TMP | TMP | GEN | TMP | REGULATOR: | REGULATOR: TYPE GENERATOR ASSEMBLY, EQUIPMENT NAME TRUCK, MANUFACTURER HINO, MANUFACTURER REFERENCE 27700-1480 | CAT | EA |  |  |  |  | akmal | R13 | 2021-07-15 15:25:23 | 2021-11-15 15:05:31
9900255901 | R0048 | ALTERNATOR | 0000 | TMP | TMP | GEN | TMP | ALTERNATOR: HINO;27355-1270 | ALTERNATOR: TYPE CONDENSOR, EQUIPMENT NAME DUMP TRUCK, EQUIPMENT TYPE/MODEL FM266MD, MANUFACTURER HINO, MANUFACTURER REFERENCE 27355-1270 | QA | EA |  |  |  |  | akmal | R12 | 2021-07-15 15:25:23 | 2021-11-18 17:00:43
9900255902 | R2007 | STARTER,ELECTRIC MOTOR | 0000 | TMP | TMP | GEN | TMP | STARTER,MOTOR: | STARTER: ELECTRIC MOTOR, USAGE DESIGN ENGINE, EQUIPMENT NAME HINO TRUCK, EQUIPMENT TYPE/MODEL H-07-C | CAT | EA |  |  |  |  | 2zAOHdDtW9 |  | 2021-07-15 15:25:23 | 2021-12-12 21:50:39
9900255903 | R0874 | FILTER | 0000 | Stock | K58 | GEN | TMP | FILTER: | FILTER: TYPE PRE, SIZE 24 IN X 24 IN X 2 IN, USAGE DESIGN AMAIR 300 E | CAT | EA |  |  |  |  | OK8cGFT5ze | R14 | 2021-07-15 15:25:23 | 2021-12-07 17:23:52
9900255904 | R0874 | FILTER | 0000 | Stock | K58 | GEN | TMP | FILTER: | FILTER: TYPE FINAL FILTER, SIZE 24 IN X 24 IN X 12 IN, SPECIAL FEATURES VARICEL I SH 90-95% | CAT | EA |  |  |  |  | OK8cGFT5ze |  | 2021-07-15 15:25:23 | 2021-12-09 14:38:21
9900255905 | R1225 | LAMP | 0000 | TMP | TMP | GEN | TMP | LAMP: RR/RH COMB;TRUCK;FF173MA | LAMP: TYPE REAR/RIGHT COMBINATION, EQUIPMENT NAME FLATBED TRUCK, EQUIPMENT TYPE/MODEL FF173MA, ADDITIONAL EQUIPMENT DATA ENGINE H07C, MANUFACTURER HINO, MANUFACTURER REFERENCE 81550-1160 | QA | EA |  |  |  |  | jayadi | R12 | 2021-07-15 15:25:23 | 2021-09-11 21:34:46
9900255906 | R1225 | LAMP | 0000 | TMP | TMP | GEN | TMP | LAMP: RR/LH COMB;TRUCK;81560-1150 | LAMP: TYPE REAR/LEFT COMBINATION, EQUIPMENT NAME FLATBED TRUCK, EQUIPMENT TYPE/MODEL FF173MA, ADDITIONAL EQUIPMENT DATA ENGINE H07C, MANUFACTURER HINO, MANUFACTURER REFERENCE 81560-1150 | QA | EA |  |  |  |  | jayadi | R12 | 2021-07-15 15:25:23 | 2021-09-11 21:34:46
9900255907 | R1279 | LINK | 0000 | TMP | TMP | GEN | TMP | LINK: FUSIBLE,LIGHTING;TRUCK;9008-58101 | LINK: TYPE FUSIBLE, ELECTRICAL LIGHTING SYSTEM, EQUIPMENT NAME TRUCK, MANUFACTURER HINO, MANUFACTURER REFERENCE 9008-58101 | QA | EA |  |  |  |  | akmal | R13 | 2021-07-15 15:25:23 | 2021-11-20 16:10:29
9900255908 | R1279 | LINK | 0000 | TMP | TMP | GEN | TMP | LINK: FUSIBLE,LIGHTING;TRUCK;9008-58102 | LINK: TYPE FUSIBLE, ELECTRICAL LIGHTING SYSTEM, EQUIPMENT NAME TRUCK, MANUFACTURER HINO, MANUFACTURER REFERENCE 9008-58102 | QA | EA |  |  |  |  | akmal | R13 | 2021-07-15 15:25:23 | 2021-11-20 16:10:21
9900255909 | R1279 | LINK | 0000 | TMP | TMP | GEN | TMP | LINK: FUSIBLE,LIGHTING;TRUCK;9008-58103 | LINK: TYPE FUSIBLE, ELECTRICAL LIGHTING SYSTEM, EQUIPMENT NAME TRUCK, MANUFACTURER HINO, MANUFACTURER REFERENCE 9008-58103 | QA | EA |  |  |  |  | akmal | R13 | 2021-07-15 15:25:23 | 2021-11-20 16:10:15
9900255910 | R0874 | FILTER | 0000 | Stock | K58 | GEN | TMP | FILTER: | FILTER: TYPE FINAL FILTER, SIZE 12 IN X 24 IN X 12 IN, SPECIAL FEATURES VARICEL I SH 90-95% | CAT | EA |  |  |  |  | OK8cGFT5ze |  | 2021-07-15 15:25:23 | 2021-12-09 14:41:50
9900255911 | R0875 | FILTER,AIR | 0000 | TMP | TMP | GEN | TMP | FILTER,AIR: | FILTER: AIR, TYPE MEDIA MODULE CASSETTE CHEMICAL, SIZE 6 INH X 24 INW X 18 IND, SPECIAL FEATURES MEDIA SAAF CARB MA | CAT | EA |  |  |  |  | ZgH3cidbSh | R15 | 2021-07-15 15:25:23 | 2021-12-08 17:45:36
9900255912 | R0252 | BOLT,MACHINE | 5306 | Stock | K81 | GEN | TMP | BOLT: M12X1.75X70MM | BOLT: MACHINE, DIAMETER M12, LENGTH 70MM, THREADS 1.75MM, MATERIAL STAINLESS STEEL, ADDITIONAL ITEMS C/W NUT, RING AND SPRING WASHER, SPECIAL FEATURES HEAD SIZE 19MM | CAT | EA |  |  |  |  | syaiful |  | 2021-07-15 15:25:23 | 2021-12-11 13:27:28
9900255913 | R0875 | FILTER,AIR | 0000 | TMP | TMP | GEN | TMP | FILTER,AIR: | FILTER: AIR, TYPE CASSETTE MEDIUM DUTY, SIZE 6 IN H X 12 IN W X 18 IN D, ELEMENT MATERIAL SAAFOXIDANT, SPECIAL FEATURES 425 CMH AIR FLOW | CAT | EA |  |  |  |  | jayadi | R15 | 2021-07-15 15:25:23 | 2021-12-09 03:19:27
9900255914 | R0875 | FILTER,AIR | 0000 | TMP | TMP | GEN | TMP | FILTER,AIR: ALUM | FILTER: AIR, TYPE MINI PLEAT, SIZE 305MM H X 610MM W X 120MM DEPTH, ELEMENT MATERIAL MICRO GLASS FIBER, FILTERING RETENTION 80 TO 85% RATED AVERAGE ARRESTANCE, HOUSING MATERIAL ALUMINUM, USAGE DESIGN HVAC SYSTEM | CAT | EA |  |  |  |  | dzikri | R11 | 2021-07-15 15:25:23 | 2021-11-19 02:37:58
9900255915 | R0874 | FILTER | 0000 | Stock | K58 | GEN | TMP | FILTER: | FILTER: TYPE CASSETTE CHEMICAL, SIZE 6 IN H-24 IN, W-18 IN | CAT | BX |  |  |  |  | OK8cGFT5ze |  | 2021-07-15 15:25:23 | 2021-12-09 14:30:57
9900255916 | R1225 | LAMP | 0000 | TMP | TMP | GEN | TMP | LAMP: FR/RH TURN SIGNAL;TRUCK;81510-1670 | LAMP: TYPE FRONT/RIGHT TURN SIGNAL, EQUIPMENT NAME FLATBED TRUCK, EQUIPMENT TYPE/MODEL FF173MA, ADDITIONAL EQUIPMENT DATA ENGINE H07C, MANUFACTURER HINO, MANUFACTURER REFERENCE 81510-1670 | QA | EA |  |  |  |  | jayadi | R12 | 2021-07-15 15:25:23 | 2021-09-11 23:47:51
9900255917 | R0875 | FILTER,AIR | 0000 | TMP | TMP | GEN | TMP | FILTER,AIR: | FILTER: AIR, SIZE 24 X 24 X 5 IN, FILTERING RETENTION 80-85% RATED AVERAGE ARRESTANCE, SPECIAL FEATURES VARICEL II-MH, EXTENDED SURFACE MINI PLEAT FILTER, MANUFACTURER AAF AMERICAN AIR FILTER, MANUFACTURER REFERENCE M999-1518-038 | CAT | EA |  |  |  |  | efGpWpprGQ | R14 | 2021-07-15 15:25:23 | 2021-12-08 03:08:13
9900255918 |  |  |  | Stock | K67 | GEN |  |  |  | RAW | UN |  |  |  |  | admin |  | 2021-07-15 15:25:23 | 2021-07-15 15:25:23
9900255919 | R0752 | DOME | 0000 | TMP | TMP | GEN | TMP | DOME: | DOME: TYPE LAMP ASSEMBLY, USAGE DESIGN ELECTRICAL LIGHTING SYSTEM, EQUIPMENT NAME TRUCK, MANUFACTURER HINO, MANUFACTURER REFERENCE 81240-1070 | CAT | EA |  |  |  |  | akmal | R13 | 2021-07-15 15:25:23 | 2021-11-15 14:47:32
9900255920 | 0374A | CABLE,ELECTRICAL | 6145 | TMP | TMP | GEN | TMP | CABLE: NYY;5CX0.6/1KV;CU/PVC | CABLE: ELECTRICAL, TYPE NYY, NUMBER OF CORES 5 CORE, CONDUCTOR SIZE 150MM2, CONDUCTOR MATERIAL COPPER, VOLTAGE RATING 0.6/1KV, INSULATION MATERIAL EXTRUDED PVC, FILLER MATERIAL EXTRUDED PVC, SHEATH MATERIAL EXTRUDED PVC, SPECIFICATION/STD DATA SPLN 43-1/IEC 60502-1 | CAT | M |  |  |  |  | syaiful |  | 2021-07-15 15:25:23 | 2021-12-11 13:30:01
9900255921 | R0238 | BODY | 0000 | TMP | TMP | GEN | TMP | BODY: | BODY: TYPE COMBINATION LAMP, USAGE DESIGN ELECTRICAL LIGHTING SYSTEM, EQUIPMENT NAME TRUCK, MANUFACTURER HINO, MANUFACTURER REFERENCE 81553-1091 | CAT | EA |  |  |  |  | akmal | R12 | 2021-07-15 15:25:23 | 2021-11-15 16:10:58
9900255922 | R1247 | LENS | 0000 | TMP | TMP | GEN | TMP | LENS: COMB LAMP;HINO;TRUCK;81552-1010 | LENS: TYPE COMBINATION LAMP, EQUIPMENT NAME TRUCK, MANUFACTURER HINO, MANUFACTURER REFERENCE 81552-1010 | QA | EA |  |  |  |  | akmal | R12 | 2021-07-15 15:25:23 | 2021-11-23 15:38:22
9900255923 | R1247 | LENS | 0000 | TMP | TMP | GEN | TMP | LENS: COMB LAMP;HINO;TRUCK;81551-1011 | LENS: TYPE COMBINATION LAMP, EQUIPMENT NAME TRUCK, MANUFACTURER HINO, MANUFACTURER REFERENCE 81551-1011 | QA | EA |  |  |  |  | akmal | R12 | 2021-07-15 15:25:23 | 2021-11-23 15:38:55
9900255924 | R1411 | NOZZLE | 0000 | TMP | TMP | GEN | TMP | NOZZLE: FORCING;GENSET;KW26-08;KW2600398 | NOZZLE: TYPE FORCING, EQUIPMENT NAME PORTABLE GENERATOR SET, EQUIPMENT TYPE/MODEL KW26-08, MANUFACTURER KRISBOW, MANUFACTURER REFERENCE KW2600398, KM170FA13002 | QA | EA |  |  |  |  | dzikri | R13 | 2021-07-15 15:25:23 | 2021-11-22 19:30:45
9900255925 | R1934 | SOCKET,ELECTRICAL | 0000 | TMP | TMP | GEN | TMP | SOCKET,ELEC: | SOCKET: ELECTRICAL, TYPE RELAY, VOLTAGE 12 V, SPECIAL FEATURES PART FOR KRISBOW GENSET PORTABLE KM170FA-13002 | CAT | EA |  |  |  |  | qeXzd9NC4t |  | 2021-07-15 15:25:23 | 2021-12-09 16:12:47
9900255926 | R1225 | LAMP | 0000 | TMP | TMP | GEN | TMP | LAMP: | LAMP: TYPE FRONT/TURN SIGNAL, WATTAGE 12W, VOLTAGE 24VDC | CAT | EA |  |  |  |  | syaiful |  | 2021-07-15 15:25:23 | 2021-12-12 13:03:53
9900255927 | R1225 | LAMP | 0000 | TMP | TMP | GEN | TMP | LAMP: FR/LH TURN SIGNAL;TRUCK;81521-1141 | LAMP: TYPE FRONT/LEFT TURN SIGNAL, EQUIPMENT NAME FLATBED TRUCK, EQUIPMENT TYPE/MODEL FF173MA, ADDITIONAL EQUIPMENT DATA ENGINE H07C, MANUFACTURER HINO, MANUFACTURER REFERENCE 81521-1141 | QA | EA |  |  |  |  | jayadi | R12 | 2021-07-15 15:25:23 | 2021-09-11 23:51:13
9900255943 | R0730 | DISC | 0000 | TMP | TMP | GEN | TMP | DISC: | DISC: TYPE CLUTCH, EQUIPMENT NAME DUMP TRUCK, EQUIPMENT TYPE/MODEL FM226MD, MANUFACTURER HINO, MANUFACTURER REFERENCE 31250-2920 | CAT | EA |  |  |  |  | bursah | R12 | 2021-07-15 15:25:23 | 2021-08-17 19:21:32
9900255944 | R0508 | CLUTCH | 0000 | TMP | TMP | GEN | TMP | BEARING: FF173;31242-1060 | CLUTCH: TYPE CLUTCH THROWOUT, EQUIPMENT NAME FLATBED TRUCK, EQUIPMENT TYPE/MODEL FF173MA, ADDITIONAL EQUIPMENT DATA ENGINE H07C, MANUFACTURER HINO, MANUFACTURER REFERENCE 31242-1060 | CAT | EA |  |  |  |  | bursah | R12 | 2021-07-15 15:25:23 | 2021-08-17 19:25:11
9900255945 | R0508 | CLUTCH | 0000 | TMP | TMP | GEN | TMP | CLUTCH: | CLUTCH: TYPE HUB RELEASE BEARING, USAGE DESIGN CLUTCH HOUSING, EQUIPMENT NAME TRUCK, MANUFACTURER HINO, MANUFACTURER REFERENCE 31231-1061 | CAT | EA |  |  |  |  | akmal | R12 | 2021-07-15 15:25:23 | 2021-11-15 13:35:08
9900255946 | R0508 | CLUTCH | 0000 | TMP | TMP | GEN | TMP | CLUTCH: | CLUTCH: TYPE BOOSTER ASSY, USAGE DESIGN CLUTCH HOUSING, EQUIPMENT NAME TRUCK, MANUFACTURER HINO, MANUFACTURER REFERENCE 32210-1871 | CAT | EA |  |  |  |  | akmal | R12 | 2021-07-15 15:25:23 | 2021-11-15 13:33:15
9900255947 | R0615 | COVER | 0000 | TMP | TMP | GEN | TMP | COVER: | COVER: TYPE CLUTCH HOUSING NO.1, EQUIPMENT NAME FLATBED TRUCK, EQUIPMENT TYPE/MODEL FF173MA, ADDITIONAL EQUIPMENT DATA ENGINE H07C, MANUFACTURER HINO, MANUFACTURER REFERENCE 31101-1170 | CAT | EA |  |  |  |  | jayadi | R12 | 2021-07-15 15:25:23 | 2021-09-11 20:27:17
9900255948 | R1538 | PISTON | 0000 | TMP | TMP | GEN | TMP | PISTON: BOOSTER;FF173MA;32216-1270 | PISTON: TYPE CLUTCH BOOSTER ASSEMBLY, EQUIPMENT NAME FLATBED TRUCK, EQUIPMENT TYPE/MODEL FF173MA, ADDITIONAL EQUIPMENT DATA ENGINE H07C, MANUFACTURER HINO, MANUFACTURER REFERENCE 32216-1270 | QA | EA |  |  |  |  | jayadi | R13 | 2021-07-15 15:25:23 | 2021-09-11 23:57:23
9900255949 | R1826 | SEAL | 0000 | TMP | TMP | GEN | TMP | SEAL: TRUCK | SEAL: TYPE PISTON, CLUTCH BOOSTER ASSY, EQUIPMENT NAME FLATBED TRUCK, EQUIPMENT TYPE/MODEL FF173MA, ADDITIONAL EQUIPMENT DATA ENGINE H07C, MANUFACTURER HINO, MANUFACTURER REFERENCE 32235-1040 | CAT | EA |  |  |  |  | jayadi | R13 | 2021-07-15 15:25:23 | 2021-09-11 20:31:49
9900255950 | R1538 | PISTON | 0000 | TMP | TMP | GEN | TMP | PISTON: BOOSTER;FF173MA;32250-1050 | PISTON: TYPE CLUTCH BOOSTER ASSEMBLY, EQUIPMENT NAME FLATBED TRUCK, EQUIPMENT TYPE/MODEL FF173MA, ADDITIONAL EQUIPMENT DATA ENGINE H07C, MANUFACTURER HINO, MANUFACTURER REFERENCE 32250-1050 | QA | EA |  |  |  |  | jayadi | R13 | 2021-07-15 15:25:23 | 2021-09-11 23:56:10
9900255951 | R1443 | O-RING | 5331 | Stock | K85 | GEN | TMP | O-RING: BOOSTER:TRUCK;FF173MA;9851-98102 | O-RING: TYPE CLUTCH BOOSTER ASSEMBLY, EQUIPMENT NAME FLATBED TRUCK, EQUIPMENT TYPE/MODEL FF173MA, ADDITIONAL EQUIPMENT DATA ENGINE H07C, MANUFACTURER HINO, MANUFACTURER REFERENCE 9851-98102 | QA | EA |  |  |  |  | jayadi | R06 | 2021-07-15 15:25:23 | 2021-09-12 00:00:48
9900255952 | R1443 | O-RING | 5331 | Stock | K85 | GEN | TMP | O-RING: BOOSTER:TRUCK;FF173MA;9851-14111 | O-RING: TYPE CLUTCH BOOSTER ASSEMBLY, EQUIPMENT NAME FLATBED TRUCK, EQUIPMENT TYPE/MODEL FF173MA, ADDITIONAL EQUIPMENT DATA ENGINE H07C, MANUFACTURER HINO, MANUFACTURER REFERENCE 9851-14111 | QA | EA |  |  |  |  | jayadi | R06 | 2021-07-15 15:25:23 | 2021-09-12 00:01:16
9900255953 | R1830 | SEAL,OIL | 0000 | TMP | TMP | GEN | TMP | SEAL,OIL: CLUTCH;TRUCK;FF173;9828-08104 | SEAL: OIL, TYPE CLUTCH BOOSTER ASSEMBLY, EQUIPMENT NAME FLATBED TRUCK, EQUIPMENT TYPE/MODEL FF173MA, ADDITIONAL EQUIPMENT DATA ENGINE H07C, MANUFACTURER HINO, MANUFACTURER REFERENCE 9828-08104 | QA | EA |  |  |  |  | jayadi | R07 | 2021-07-15 15:25:23 | 2021-11-07 01:37:29
9900255954 | R0671 | CYLINDER | 0000 | TMP | TMP | GEN | TMP | CYLINDER: | CYLINDER: TYPE ASSEMBLY CLUTCH MASTER, EQUIPMENT NAME FLATBED TRUCK, EQUIPMENT TYPE/MODEL FF173MA, ADDITIONAL EQUIPMENT DATA ENGINE SERIES H07C, MANUFACTURER HINO, MANUFACTURER REFERENCE 31420-1410 | CAT | PC |  |  |  |  | dzikri | R12 | 2021-07-15 15:25:23 | 2021-12-08 22:01:21
9900255955 | R0508 | CLUTCH | 0000 | TMP | TMP | GEN | TMP | CLUTCH: | CLUTCH: TYPE PEDAL CONTROL, EQUIPMENT NAME TRUCK, MANUFACTURER HINO, MANUFACTURER REFERENCE 9867-02192 | CAT | EA |  |  |  |  | akmal |  | 2021-07-15 15:25:23 | 2021-12-10 10:37:37
9900255956 | R1459 | PAD | 0000 | TMP | TMP | GEN | TMP | PAD: | PAD: TYPE PEDAL, USAGE DESIGN CLUTCH PEDAL CONTROL, EQUIPMENT NAME TRUCK, MANUFACTURER HINO, MANUFACTURER REFERENCE 31321-1050 | CAT | EA |  |  |  |  | akmal | R13 | 2021-07-15 15:25:23 | 2021-11-15 16:06:27
9900255957 | R1713 | RESERVOIR,OIL | 0000 | TMP | TMP | GEN | TMP | RESERVOIR,OIL: | RESERVOIR: OIL, SPECIAL FEATURES ASSEMBLY, USAGE DESIGN CLUTCH PEDAL CONTROL, EQUIPMENT NAME TRUCK, MANUFACTURER HINO, MANUFACTURER REFERENCE 47220-1780 | CAT | EA |  |  |  |  | akmal | R13 | 2021-07-15 15:25:23 | 2021-11-15 16:05:11
9900255958 | R0508 | CLUTCH | 0000 | TMP | TMP | GEN | TMP | CLUTCH: | CLUTCH: TYPE SWITCH ASSEMBLY, USAGE DESIGN PEDAL, EQUIPMENT NAME DUMP TRUCK, EQUIPMENT TYPE/MODEL FM226MD, MANUFACTURER HINO, MANUFACTURER REFERENCE 84380-1110 | CAT | EA |  |  |  |  | dzikri | R12 | 2021-07-15 15:25:23 | 2021-09-14 20:23:06
9900256177 | R0936 | FUSE | 0000 | TMP | TMP | GEN | TMP | FUSE: CL;4A;10X38MM | FUSE: TYPE CURRENT LIMITING, AMPERAGE 4A, SIZE 10.3MM DIA X 38.1MM LG | CAT | EA |  |  |  |  | syaiful |  | 2021-07-15 15:25:23 | 2021-12-11 14:02:32
9900256178 | R0936 | FUSE | 0000 | TMP | TMP | GEN | TMP | FUSE: CL;4A;10X38MM | FUSE: TYPE CURRENT LIMITING, AMPERAGE 4A, SIZE 10.3MM DIA X 38.1MM LG | CAT | EA |  |  |  |  | syaiful |  | 2021-07-15 15:25:23 | 2021-12-11 14:05:54
9900256179 | R0293 | BREAKER,CIRCUIT | 0000 | TMP | TMP | GEN | TMP | BREAKER: MCB;2P;63A;230V;10KA | BREAKER: CIRCUIT, TYPE MINIATURE (MCB), VOLTAGE 230VAC, POLE 2 POLE, AMPERAGE 63A, INTERRUPT CAPACITY 10KA, FREQUENCY 50/60HZ, CIRCUIT PROTECTION TYPE MOTOR CIRCUIT PROTECTION, TERMINAL DATA SCREW CLAMP, STANDARDS IEC/EN 60947-2 | QA | EA |  |  |  |  | dzikri | R06 | 2021-07-15 15:25:23 | 2021-09-06 01:28:18
9900256180 | R1702 | RELAY | 0000 | TMP | TMP | GEN | TMP | RELAY: AUX;10A;200/220V;4PDT;14 PIN | RELAY: TYPE AUXILIARY, CONTACT RATING 10A, CONTACT SINGLE, ACTION 4PDT, COIL VOLTAGE 200/220VAC, TERMINAL 14 PIN PLUG-IN, SOCKET, MOUNT SURFACE | QA1 | EA |  |  |  |  | syaiful | R09 | 2021-07-15 15:25:23 | 2021-10-25 10:21:28
9900256181 | R2192 | TRANSFORMER,INSTRUMENT | 0000 | TMP | TMP | GEN | TMP | TRANSFORMER: PT | TRANSFORMER: INSTRUMENT, TYPE POTENTIAL, VOLTAGE 400/110VAC, LOCATION INDOOR | CAT | EA |  |  |  |  | syaiful | R14 | 2021-07-15 15:25:23 | 2021-12-08 05:05:42
9900256182 | R2192 | TRANSFORMER,INSTRUMENT | 0000 | TMP | TMP | GEN | TMP | TRANSFORMER: CT | TRANSFORMER: INSTRUMENT, TYPE CURRENT, CURRENT RATIO 2000/5A, VOLTAGE 30VA, SPECIAL FEATURES CLASS 0.5 | CAT | EA |  |  |  |  | syaiful | R14 | 2021-07-15 15:25:23 | 2021-12-08 05:04:04
9900256183 | R0812 | ELEMENT,HEATER | 0000 | TMP | TMP | GEN | TMP | ELEMENT,HEATER: | ELEMENT: HEATER, WATTAGE CARTRIDGE | CAT | EA |  |  |  |  | 2zAOHdDtW9 | R14 | 2021-07-15 15:25:23 | 2021-12-07 23:16:24
9900256184 | R2144 | THERMOSTAT | 0000 | TMP | TMP | GEN | TMP | THERMOSTAT: | THERMOSTAT: TYPE HEATER, ELECTRICAL RATING 220VAC, SPECIAL FEATURES 30 TO 110 DEG, USAGE DESIGN LV SWITCHGEAR 400V | CAT | EA |  |  |  |  | ZgH3cidbSh | R14 | 2021-07-15 15:25:23 | 2021-12-07 21:55:38
9900256185 | R1265 | LIGHT,INDICATING | 0000 | TMP | TMP | GEN | TMP | LIGHT,INDICATING: | LIGHT: INDICATING, TYPE PILOT, VOLTAGE 220VAC, COLOR YELLOW, MOUNT DIRECT, CONNECTION BAYONET, SPECIAL FEATURES 3W 50HZ, MERLIN GERLIN, PART FOR LV SWITCH GEAR 400V | CAT | EA |  |  |  |  | dadan |  | 2021-07-15 15:25:23 | 2021-12-12 02:45:59
9900256186 | R2138 | TERMINAL | 0000 | TMP | TMP | GEN | TMP | TERMINAL: | TERMINAL: TYPE TEST, CURRENT, EQUIPMENT NAME LV SWITCH GEAR, EQUIPMENT TYPE/MODEL 400VAC, MANUFACTURER MERLIN GERIN | CAT | EA |  |  |  |  | syaiful | R15 | 2021-07-15 15:25:23 | 2021-12-06 19:04:03
9900256187 | R2138 | TERMINAL | 0000 | TMP | TMP | GEN | TMP | TERMINAL: | TERMINAL: TYPE TEST, VOLTAGE, SPECIAL FEATURES IKT 11, SCHLEGEL, USAGE DESIGN FOR LV SWITCH GEAR 400 V | CAT | EA |  |  |  |  | OK8cGFT5ze |  | 2021-07-15 15:25:23 | 2021-12-12 00:28:03
9900256188 | R0226 | BLOCK,TERMINAL | 0000 | TMP | TMP | GEN | TMP | BLOCK,TERMINAL: | BLOCK: TERMINAL, WIRE SIZE 2.5 TO 6SQMM, USAGE DESIGN LV SWITCHGEAR 400V | CAT | EA |  |  |  |  | ZgH3cidbSh | R14 | 2021-07-15 15:25:23 | 2021-12-07 22:07:29
9900256189 | R2189 | TRANSDUCER | 0000 | TMP | TMP | GEN | TMP | TRANSDUCER: VOLTAGE;4-20MA;110VDC | TRANSDUCER: TYPE VOLTAGE, INPUT RANGE 110VAC, 1 OR 5A, OUTPUT RANGE 4 TO 20MA, POWER SOURCE 110VDC, SPECIAL FEATURES 3 PHASE, 3 WIRE | CAT | EA |  |  |  |  | dzikri | R13 | 2021-07-15 15:25:23 | 2021-11-21 19:24:55
9900256190 | R1337 | METER | 0000 | TMP | TMP | GEN | TMP | METER: | METER: TYPE VOLTAGE, SPECIAL FEATURES DIAL, ANALOG | CAT | EA |  |  |  |  | bSXVchTrki | R14 | 2021-07-15 15:25:23 | 2021-12-07 17:52:05
9900256191 | R1702 | RELAY | 0000 | TMP | TMP | GEN | TMP | RELAY: 110VDC | RELAY: TYPE LOCKOUT, COIL VOLTAGE 110VDC, EQUIPMENT NAME PART FOR LV SWITCH GEAR, MANUFACTURER CEE ITALIANA | CAT | EA |  |  |  |  | dadan | R14 | 2021-07-15 15:25:23 | 2021-12-08 05:34:05
9900256192 | R1702 | RELAY | 0000 | TMP | TMP | GEN | TMP | RELAY: UNDER VOLT | RELAY: TYPE UNDER VOLTAGE | CAT | EA |  |  |  |  | dzikri | R14 | 2021-07-15 15:25:23 | 2021-12-07 13:05:22
9900256193 | R1702 | RELAY | 0000 | TMP | TMP | GEN | TMP | RELAY: UNDER VOLT | RELAY: TYPE UNDER VOLTAGE, CONTACT RATING 19-750 VDC, SPECIAL FEATURES 00V LV SWITCH GEAR | CAT | EA |  |  |  |  | OK8cGFT5ze | R14 | 2021-07-15 15:25:23 | 2021-12-08 03:10:10
9900256195 | R0329 | BUS | 0000 | TMP | TMP | GEN | TMP | BUS: FLAT BAR;65KA;CU;LV SWITCHGEAR 400 | BUS: SHAPE FLAT BAR, MATERIAL TIN COATED COPPER, ELECTRICAL RATING 65KA SHORT CIRCUIT, USAGE DESIGN FOR LV SWITCHGEAR 400 | QA | EA |  |  |  |  | jayadi |  | 2021-07-15 15:25:23 | 2021-12-13 19:31:57
9900256196 | R1443 | O-RING | 5331 | Stock | K85 | GEN | TMP | O-RING: PUMP;VIT-FF-42X50;C60000F4495302 | O-RING: TYPE SHAFT SLEEVE, STUFFING BOX, MATERIAL NBR, EQUIPMENT NAME CONDENSATE PUMP, EQUIPMENT TYPE/MODEL VIT-FF-42X50-EHC-1 STG, EQUIPMENT SERIAL NUMBER 311974, ADDITIONAL EQUIPMENT DATA CAP 9571 M3/HR, 34.7MM HD, 595 RPM, 1194 KW, MANUFACTURER GOULDS PUMPS, MANUFACTURER REFERENCE C60000F4495302, ITEM NO.743 | QA | EA |  |  |  |  | akmal | R06 | 2021-07-15 15:25:23 | 2021-09-21 16:27:56
9900256197 | R1134 | IMPELLER | 0000 | TMP | TMP | GEN | TMP | IMPELLER: | IMPELLER: SPECIAL FEATURES PUMP BOWL, EQUIPMENT NAME CIRCULATING WATER PUMP, MANUFACTURER GOULDS PUMPS, MANUFACTURER REFERENCE C03332F0001219, POS 673 | CAT | EA |  |  |  |  | syaiful |  | 2021-07-15 15:25:23 | 2021-12-10 10:02:10
9900256198 | R1194 | KEY | 0000 | TMP | TMP | GEN | TMP | KEY: SLEEVE | KEY: TYPE SLEEVE, SPECIAL FEATURES PUMP BOWL, EQUIPMENT NAME CIRCULATING WATER PUMP, MANUFACTURER GOULDS PUMPS, MANUFACTURER REFERENCE POS 730, A20117F0002426 | CAT | EA |  |  |  |  | syaiful |  | 2021-07-15 15:25:23 | 2021-12-10 10:05:46
9900256199 | R1828 | SEAL,MECHANICAL | 0000 | Stock | K58 | GEN | TMP | SEAL,MECH: | SEAL: MECHANICAL, USAGE DESIGN CBN STATOR ASSEMBLY, 316 SS, EQUIPMENT NAME HOT WELL PUMP, MANUFACTURER DURA METALLIC, MANUFACTURER REFERENCE KERDI875P33 | CAT | EA |  |  |  |  | bursah |  | 2021-07-15 15:25:23 | 2021-12-10 13:41:44
9900256200 | R1828 | SEAL,MECHANICAL | 0000 | Stock | K58 | GEN | TMP | SEAL,MECH: ITEM 3 | SEAL: MECHANICAL, USAGE DESIGN CBN STATOR ELEMENT NO.5-P50, EQUIPMENT NAME HOT WELL PUMP, MANUFACTURER DURA METALLIC, MANUFACTURER REFERENCE KR3D1875E33, ITEM NO.3 | CAT | EA |  |  |  |  | bursah |  | 2021-07-15 15:25:23 | 2021-12-10 13:49:22
9900256201 | R1828 | SEAL,MECHANICAL | 0000 | Stock | K58 | GEN | TMP | SEAL,MECH: | SEAL: MECHANICAL, STATIONARY FACE MATERIAL SILICONE CARBIDE, ROTATING FACE MATERIAL SILICON CARBIDE, USAGE DESIGN ROTOR P-50, EQUIPMENT NAME HOT WELL PUMP, MANUFACTURER DURA METALLIC, MANUFACTURER REFERENCE K23D1875O33, ITEM NO.3A | CAT | EA |  |  |  |  | bursah |  | 2021-07-15 15:25:23 | 2021-12-10 13:55:42
9900256202 | R1828 | SEAL,MECHANICAL | 0000 | Stock | K58 | GEN | TMP | SEAL,MECH: ITEM C | SEAL: MECHANICAL, SPRING MATERIAL HAST C, EQUIPMENT NAME HOT WELL PUMP, MANUFACTURER DURA METALLIC, MANUFACTURER REFERENCE MIAX8840305, ITEM NO.C | CAT | EA |  |  |  |  | bursah |  | 2021-07-15 15:25:23 | 2021-12-10 13:57:56
9900256203 | R1828 | SEAL,MECHANICAL | 0000 | Stock | K58 | GEN | TMP | SEAL,MECH: ITEM P | SEAL: MECHANICAL, GASKET MATERIAL EPR O-RING, USAGE DESIGN ASSEMBLY, EQUIPMENT NAME HOT WELL PUMP, MANUFACTURER DURA METALLIC, MANUFACTURER REFERENCE MEVR2000333, ITEM NO.P | CAT | EA |  |  |  |  | bursah |  | 2021-07-15 15:25:23 | 2021-12-10 13:28:36
9900256204 | R1828 | SEAL,MECHANICAL | 0000 | Stock | K58 | GEN | TMP | SEAL,MECH: ITEM 6 | SEAL: MECHANICAL, GASKET MATERIAL EPR O-RING, USAGE DESIGN ASSEMBLY, EQUIPMENT NAME HOT WELL PUMP, MANUFACTURER DURA METALLIC, MANUFACTURER REFERENCE MESR2500333, ITEM NO.6 | CAT | EA |  |  |  |  | bursah |  | 2021-07-15 15:25:23 | 2021-12-10 13:29:37
9900256205 | R1828 | SEAL,MECHANICAL | 0000 | Stock | K58 | GEN | TMP | SEAL,MECH: ITEM G | SEAL: MECHANICAL, GASKET MATERIAL EPR O-RING, USAGE DESIGN ASSEMBLY, EQUIPMENT NAME HOT WELL PUMP, MANUFACTURER DURA METALLIC, MANUFACTURER REFERENCE MESR3750333, ITEM NO.G | CAT | EA |  |  |  |  | bursah |  | 2021-07-15 15:25:23 | 2021-12-10 13:32:12
9900256206 | R1828 | SEAL,MECHANICAL | 0000 | Stock | K58 | GEN | TMP | SEAL,MECH: | SEAL: MECHANICAL, USAGE DESIGN GLD RG 3 TAPS, CUSTOM P-50 316 SS, EQUIPMENT NAME HOT WELL PUMP, MANUFACTURER DURA METALLIC, MANUFACTURER REFERENCE GEB31006818, ITEM NO.1 | CAT | EA |  |  |  |  | bursah |  | 2021-07-15 15:25:23 | 2021-12-10 14:00:29
9900256207 | R1828 | SEAL,MECHANICAL | 0000 | Stock | K58 | GEN | TMP | SEAL,MECH: | SEAL: MECHANICAL, USAGE DESIGN HOT WELL PUMP, ADDITIONAL EQUIPMENT DATA MECHANICAL SEAL ASSEMBLY, MANUFACTURER DURA METALLIC | CAT | EA |  |  |  |  | dadan |  | 2021-07-15 15:25:23 | 2021-12-11 16:18:20
9900256208 | R1828 | SEAL,MECHANICAL | 0000 | Stock | K58 | GEN | TMP | SEAL,MECH: | SEAL: MECHANICAL, USAGE DESIGN HOT WELL PUMP, ADDITIONAL EQUIPMENT DATA 0.250 X 1.000 STL ITEM M3, MANUFACTURER DURA METALLIC | CAT | EA |  |  |  |  | dadan |  | 2021-07-15 15:25:23 | 2021-12-11 11:00:59
9900256209 | R1828 | SEAL,MECHANICAL | 0000 | Stock | K58 | GEN | TMP | SEAL,MECH: | SEAL: MECHANICAL, SPECIAL FEATURES HEX SEMI NUT, USAGE DESIGN HOT WELL PUMP, ADDITIONAL EQUIPMENT DATA MECHANICAL SEAL ASSEMBLY, MANUFACTURER DURA METALLIC | CAT | EA |  |  |  |  | dadan |  | 2021-07-15 15:25:23 | 2021-12-11 16:20:05
9900256210 | R1828 | SEAL,MECHANICAL | 0000 | Stock | K58 | GEN | TMP | SEAL,MECH: | SEAL: MECHANICAL, USAGE DESIGN HOT WELL PUMP, EQUIPMENT TYPE/MODEL M5, ADDITIONAL EQUIPMENT DATA PIPE PLUG 0.500 SQ HD, MANUFACTURER DURA METALLIC | CAT | EA |  |  |  |  | dadan |  | 2021-07-15 15:25:23 | 2021-12-12 02:34:41
9900256211 | R1828 | SEAL,MECHANICAL | 0000 | Stock | K58 | GEN | TMP | SEAL,MECH: | SEAL: MECHANICAL, USAGE DESIGN HOT WELL PUMP, MANUFACTURER DURA METALLIC | CAT | EA |  |  |  |  | dadan |  | 2021-07-15 15:25:23 | 2021-12-11 11:08:26
9900256212 | R1828 | SEAL,MECHANICAL | 0000 | Stock | K58 | GEN | TMP | SEAL,MECH: | SEAL: MECHANICAL, SPECIAL FEATURES DURFOIL AUX FOIL, USAGE DESIGN HOT WELL PUMP, ADDITIONAL EQUIPMENT DATA MECHANICAL SEAL ASSEMBLY, MANUFACTURER DURA METALLIC | CAT | EA |  |  |  |  | dadan |  | 2021-07-15 15:25:23 | 2021-12-11 16:22:07
9900256213 | R1828 | SEAL,MECHANICAL | 0000 | Stock | K58 | GEN | TMP | SEAL,MECH: | SEAL: MECHANICAL, USAGE DESIGN HOT WELL PUMP, ADDITIONAL EQUIPMENT DATA RATE PLATE, MANUFACTURER DURA METALLIC | CAT | EA |  |  |  |  | dadan |  | 2021-07-15 15:25:23 | 2021-12-12 02:35:55
9900256214 | R1828 | SEAL,MECHANICAL | 0000 | Stock | K58 | GEN | TMP | SEAL,MECH: | SEAL: MECHANICAL, USAGE DESIGN HOT WELL PUMP, ADDITIONAL EQUIPMENT DATA MECHANICAL SEAL ASSEMBLY, MANUFACTURER DURA METALLIC | CAT | EA |  |  |  |  | dadan |  | 2021-07-15 15:25:23 | 2021-12-11 16:23:29
9900256215 | R1828 | SEAL,MECHANICAL | 0000 | Stock | K58 | GEN | TMP | SEAL,MECH: | SEAL: MECHANICAL, USAGE DESIGN HOT WELL PUMP, ADDITIONAL EQUIPMENT DATA HELICAL SPG, LOCK WASHER 0.250 , MANUFACTURER DURA METALLIC | CAT | EA |  |  |  |  | dadan |  | 2021-07-15 15:25:23 | 2021-12-12 02:37:11
9900256216 | R1828 | SEAL,MECHANICAL | 0000 | Stock | K58 | GEN | TMP | SEAL,MECH: | SEAL: MECHANICAL, USAGE DESIGN HOT WELL PUMP, ADDITIONAL EQUIPMENT DATA SLV CUSTOM, MANUFACTURER DURA METALLIC | CAT | EA |  |  |  |  | dadan |  | 2021-07-15 15:25:23 | 2021-12-12 02:38:24
9900256217 | R1828 | SEAL,MECHANICAL | 0000 | Stock | K58 | GEN | TMP | SEAL,MECH: | SEAL: MECHANICAL, USAGE DESIGN HOT WELL PUMP, MANUFACTURER DURA METALLIC | CAT | EA |  |  |  |  | dadan |  | 2021-07-15 15:25:23 | 2021-12-11 11:10:47
9900256218 | R1828 | SEAL,MECHANICAL | 0000 | Stock | K58 | GEN | TMP | SEAL,MECH: | SEAL: MECHANICAL, USAGE DESIGN HOT WELL PUMP, ADDITIONAL EQUIPMENT DATA MECHANICAL SEAL ASSEMBLY, MANUFACTURER DURA METALLIC | CAT | EA |  |  |  |  | dadan |  | 2021-07-15 15:25:23 | 2021-12-11 16:24:34
9900256219 | R1828 | SEAL,MECHANICAL | 0000 | Stock | K58 | GEN | TMP | SEAL,MECH: | SEAL: MECHANICAL, USAGE DESIGN HOT WELL PUMP, ADDITIONAL EQUIPMENT DATA SET SCW, 0.500 X 0.50 416 SS, MANUFACTURER DURA METALLIC | CAT | EA |  |  |  |  | dadan |  | 2021-07-15 15:25:23 | 2021-12-12 02:39:38
9900256220 | R1828 | SEAL,MECHANICAL | 0000 | Stock | K58 | GEN | TMP | SEAL,MECH: | SEAL: MECHANICAL, GASKET MATERIAL EPR O-RING, USAGE DESIGN ASSEMBLY, EQUIPMENT NAME HOT WELL PUMP, MANUFACTURER DURA METALLIC, MANUFACTURER REFERENCE MEVR1687333, ITEM NO.11 | CAT | EA |  |  |  |  | bursah |  | 2021-07-15 15:25:23 | 2021-12-10 13:33:05
9900256221 | R1828 | SEAL,MECHANICAL | 0000 | Stock | K58 | GEN | TMP | SEAL,MECH: | SEAL: MECHANICAL, USAGE DESIGN HOT WELL PUMP, ADDITIONAL EQUIPMENT DATA MECHANICAL SEAL ASSEMBLY, MANUFACTURER DURA METALLIC | CAT | EA |  |  |  |  | dadan |  | 2021-07-15 15:25:23 | 2021-12-11 16:25:26
9900256222 | R1828 | SEAL,MECHANICAL | 0000 | Stock | K58 | GEN | TMP | SEAL,MECH: | SEAL: MECHANICAL, USAGE DESIGN HOT WELL PUMP, ADDITIONAL EQUIPMENT DATA INSTALLATION KIT, MANUFACTURER DURA METALLIC | CAT | EA |  |  |  |  | dadan |  | 2021-07-15 15:25:23 | 2021-12-11 11:12:23
9900256223 | R1828 | SEAL,MECHANICAL | 0000 | Stock | K58 | GEN | TMP | SEAL,MECH: | SEAL: MECHANICAL, USAGE DESIGN HOT WELL PUMP, ADDITIONAL EQUIPMENT DATA SHORT SHANK HEX KEY 0.125 STL, MANUFACTURER DURA METALLIC | CAT | EA |  |  |  |  | dadan |  | 2021-07-15 15:25:23 | 2021-12-12 02:40:55
9900256224 | R1828 | SEAL,MECHANICAL | 0000 | Stock | K58 | GEN | TMP | SEAL,MECH: | SEAL: MECHANICAL, USAGE DESIGN HOT WELL PUMP, ADDITIONAL EQUIPMENT DATA SHORT SHANK HEX, KEY 0.094 STL, MANUFACTURER DURA METALLIC | CAT | EA |  |  |  |  | dadan |  | 2021-07-15 15:25:23 | 2021-12-12 02:41:53
9900256225 | R1828 | SEAL,MECHANICAL | 0000 | Stock | K58 | GEN | TMP | SEAL,MECH: | SEAL: MECHANICAL, USAGE DESIGN HOT WELL PUMP, ADDITIONAL EQUIPMENT DATA MECHANICAL SEAL ASSEMBLY, MANUFACTURER DURA METALLIC | CAT | EA |  |  |  |  | dadan |  | 2021-07-15 15:25:23 | 2021-12-11 16:27:05
9900256226 | R1828 | SEAL,MECHANICAL | 0000 | Stock | K58 | GEN | TMP | SEAL,MECH: | SEAL: MECHANICAL, USAGE DESIGN HOT WELL PUMP, ADDITIONAL EQUIPMENT DATA CONSISTEN SILICONE, LUBRICANT ITEM M, MANUFACTURER DURA METALLIC | CAT | EA |  |  |  |  | dadan |  | 2021-07-15 15:25:23 | 2021-12-12 02:42:54
9900256227 | R1828 | SEAL,MECHANICAL | 0000 | Stock | K58 | GEN | TMP | SEAL,MECH: | SEAL: MECHANICAL, GASKET MATERIAL EPR O-RING, USAGE DESIGN ASSEMBLY, EQUIPMENT NAME HOT WELL PUMP, MANUFACTURER DURA METALLIC, MANUFACTURER REFERENCE MERR0125333 | CAT | EA |  |  |  |  | bursah |  | 2021-07-15 15:25:23 | 2021-12-10 13:34:03
9900256228 | R0276 | BOWL | 0000 | TMP | TMP | GEN | TMP | BOWL: | BOWL: USAGE DESIGN BEARING (TOP), EQUIPMENT NAME HOT WELL PUMP, MANUFACTURER GOULDS PUMPS, MANUFACTURER REFERENCE B20289F0005401, POS 674 | CAT | EA |  |  |  |  | akmal | R12 | 2021-07-15 15:25:23 | 2021-11-10 10:24:29
9900256229 | R1118 | HUB | 0000 | TMP | TMP | GEN | TMP | HUB: | HUB: TYPE DRIVER, SPECIAL FEATURES PUMP FLANGE ADJUSTABLE, EQUIPMENT NAME CIRCULATING WATER PUMP, MANUFACTURER GOULDS PUMPS, MANUFACTURER REFERENCE POS 610 | CAT | EA |  |  |  |  | syaiful |  | 2021-07-15 15:25:23 | 2021-12-10 09:55:39
9900256230 | R1118 | HUB | 0000 | TMP | TMP | GEN | TMP | HUB: | HUB: SPECIAL FEATURES PUMP FLANGE ADJUSTABLE, EQUIPMENT NAME CIRCULATING WATER PUMP, MANUFACTURER GOULDS PUMPS, MANUFACTURER REFERENCE POS 614 | CAT | EA |  |  |  |  | syaiful |  | 2021-07-15 15:25:23 | 2021-12-10 09:57:40
9900256231 | R0283 | BOX,STUFFING | 0000 | TMP | TMP | GEN | TMP | BOX,STUFFING: | BOX: STUFFING, EQUIPMENT NAME CIRCULATING WATER PUMP, MANUFACTURER GOULDS PUMPS, MANUFACTURER REFERENCE POS 616 | CAT | EA |  |  |  |  | syaiful |  | 2021-07-15 15:25:23 | 2021-12-10 10:08:44
9900256232 | R1421 | NUT,HEX | 0000 | Stock | K81 | GEN | TMP | NUT,HEX: SS316;A194 | NUT: HEX, TYPE STUFFING BOX, HOUSING, MATERIAL STAINLESS STEEL 316, SPECIFICATION ASTM A194, GRADE 8MA, MANUFACTURER GOULDS PUMPS, MANUFACTURER REFERENCE POS 735 | CAT | EA |  |  |  |  | syaiful |  | 2021-07-15 15:25:23 | 2021-12-10 10:18:31
9900256233 | R1118 | HUB | 0000 | TMP | TMP | GEN | TMP | HUB: | HUB: TYPE DRIVER, ADJUSTABLE SPACER, EQUIPMENT NAME HOT WELL PUMP, MANUFACTURER GOULDS PUMPS, MANUFACTURER REFERENCE POS 610 | CAT | EA |  |  |  |  | akmal | R13 | 2021-07-15 15:25:23 | 2021-11-10 10:10:38
9900256234 | R1951 | SPACER | 0000 | TMP | TMP | GEN | TMP | SPACER: | SPACER: TYPE ADJUSTABLE, EQUIPMENT NAME HOT WELL PUMP, MANUFACTURER GOULDS PUMPS, MANUFACTURER REFERENCE POS 612 | CAT | EA |  |  |  |  | akmal | R13 | 2021-07-15 15:25:23 | 2021-11-10 10:07:33
9900256235 | R1545 | PLATE | 0000 | TMP | TMP | GEN | TMP | PLATE: | PLATE: TYPE ADJUSTING, USAGE DESIGN ADJUSTABLE SPACER, EQUIPMENT NAME HOT WELL PUMP, MANUFACTURER GOULDS PUMPS, MANUFACTURER REFERENCE POS 613 | CAT | EA |  |  |  |  | akmal | R13 | 2021-07-15 15:25:23 | 2021-11-10 10:01:32
9900256236 | R1118 | HUB | 0000 | TMP | TMP | GEN | TMP | HUB: | HUB: TYPE ADJUSTABLE SPACER, EQUIPMENT NAME HOT WELL PUMP, MANUFACTURER GOULDS PUMPS, MANUFACTURER REFERENCE POS 614 | CAT | EA |  |  |  |  | akmal | R13 | 2021-07-15 15:25:23 | 2021-11-10 10:16:00
9900256237 | R1744 | RING,RETAINING | 0000 | Stock | K58 | GEN | TMP | RING,RETAINING: | RING: RETAINING, USAGE DESIGN ADJUSTABLE SPACER, EQUIPMENT NAME HOT WELL PUMP, MANUFACTURER GOULDS PUMPS, MANUFACTURER REFERENCE POS 722 | CAT | EA |  |  |  |  | akmal | R13 | 2021-07-15 15:25:23 | 2021-11-10 10:06:35
9900256238 | R0276 | BOWL | 0000 | TMP | TMP | GEN | TMP | BOWL: | BOWL: TYPE IMPELLER (BH), EQUIPMENT NAME HOT WELL PUMP, MANUFACTURER GOULDS PUMPS, MANUFACTURER REFERENCE POS 673 | CAT | EA |  |  |  |  | syaiful | R12 | 2021-07-15 15:25:23 | 2021-09-04 12:18:41
9900256239 | R0276 | BOWL | 0000 | TMP | TMP | GEN | TMP | BOWL: | BOWL: TYPE IMPELLER (EH), EQUIPMENT NAME HOT WELL PUMP, MANUFACTURER GOULDS PUMPS, MANUFACTURER REFERENCE POS 673 | CAT | EA |  |  |  |  | syaiful | R12 | 2021-07-15 15:25:23 | 2021-09-04 12:19:06
9900256240 | R0276 | BOWL | 0000 | TMP | TMP | GEN | TMP | BOWL: | BOWL: USAGE DESIGN BEARING (TRANS), EQUIPMENT NAME HOT WELL PUMP, MANUFACTURER GOULDS PUMPS, MANUFACTURER REFERENCE POS 674 | CAT | EA |  |  |  |  | akmal | R12 | 2021-07-15 15:25:23 | 2021-11-10 10:26:09
9900256241 | R1745 | RING,WEAR | 0000 | TMP | TMP | GEN | TMP | RING,WEAR: BELL BOWL;HWP;P680 | RING: WEAR, USAGE DESIGN BELL, BOWL, EQUIPMENT NAME HOTWELL PUMP, MANUFACTURER GOULDS PUMPS, MANUFACTURER REFERENCE POS 680 | QA | EA |  |  |  |  | syaiful | R07 | 2021-07-15 15:25:23 | 2021-09-07 22:50:39
9900256242 | R1745 | RING,WEAR | 0000 | TMP | TMP | GEN | TMP | RING,WEAR: BOWL IMPELLER;HWP;P681 | RING: WEAR, USAGE DESIGN BOWL, IMPELLER, EQUIPMENT NAME HOTWELL PUMP, MANUFACTURER GOULDS PUMPS, MANUFACTURER REFERENCE POS 681 | QA | EA |  |  |  |  | syaiful | R07 | 2021-07-15 15:25:23 | 2021-09-07 23:16:29
9900256243 | R1745 | RING,WEAR | 0000 | TMP | TMP | GEN | TMP | RING,WEAR: BOWL IMPELLER (BAL);HWP;P682 | RING: WEAR, USAGE DESIGN BOWL, IMPELLER (BAL), EQUIPMENT NAME HOTWELL PUMP, MANUFACTURER GOULDS PUMPS, MANUFACTURER REFERENCE POS 682 | QA | EA |  |  |  |  | syaiful | R07 | 2021-07-15 15:25:23 | 2021-09-07 23:16:16
9900256244 | R1745 | RING,WEAR | 0000 | TMP | TMP | GEN | TMP | RING,WEAR: BOWL BAL;HWP;P684 | RING: WEAR, USAGE DESIGN BOWL (BAL), EQUIPMENT NAME HOTWELL PUMP, MANUFACTURER GOULDS PUMPS, MANUFACTURER REFERENCE POS 684 | QA | EA |  |  |  |  | syaiful | R07 | 2021-07-15 15:25:23 | 2021-09-07 23:16:04
9900256245 | R0276 | BOWL | 0000 | TMP | TMP | GEN | TMP | BOWL: | BOWL: USAGE DESIGN KEY SLEEVE, EQUIPMENT NAME HOT WELL PUMP, MANUFACTURER GOULDS PUMPS, MANUFACTURER REFERENCE POS 730 | CAT | EA |  |  |  |  | akmal | R12 | 2021-07-15 15:25:23 | 2021-11-10 10:29:24
9900256246 | R0276 | BOWL | 0000 | TMP | TMP | GEN | TMP | BOWL: | BOWL: SPECIAL FEATURES SET SCREW WEAR RING, ITEM 774, MANUFACTURER GOULDS PUMPS | CAT | EA |  |  |  |  | bSXVchTrki |  | 2021-07-15 15:25:23 | 2021-12-12 21:00:09
9900256247 | R1745 | RING,WEAR | 0000 | TMP | TMP | GEN | TMP | RING,WEAR: BOWL IMPELLER;HWP;P681 | RING: WEAR, USAGE DESIGN BOWL, IMPELLER, EQUIPMENT NAME HOTWELL PUMP, MANUFACTURER GOULDS PUMPS, MANUFACTURER REFERENCE POS 681 | QA | EA |  |  |  |  | syaiful | R07 | 2021-07-15 15:25:23 | 2021-09-07 23:15:45
9900256248 | R1745 | RING,WEAR | 0000 | TMP | TMP | GEN | TMP | RING,WEAR: BOWL IMPELLER (BAL);HWP;P682 | RING: WEAR, USAGE DESIGN BOWL, IMPELLER (BAL), EQUIPMENT NAME HOTWELL PUMP, MANUFACTURER GOULDS PUMPS, MANUFACTURER REFERENCE POS 682 | QA | EA |  |  |  |  | syaiful | R07 | 2021-07-15 15:25:23 | 2021-09-07 23:15:14
9900256249 | R1745 | RING,WEAR | 0000 | TMP | TMP | GEN | TMP | RING,WEAR: BOWL;HWP;P684 | RING: WEAR, USAGE DESIGN BOWL, EQUIPMENT NAME HOTWELL PUMP, MANUFACTURER GOULDS PUMPS, MANUFACTURER REFERENCE POS 684 | QA | EA |  |  |  |  | syaiful | R07 | 2021-07-15 15:25:23 | 2021-09-07 23:53:55
9900256250 | R1745 | RING,WEAR | 0000 | TMP | TMP | GEN | TMP | RING,WEAR: BOWL BAL;HWP;P684 | RING: WEAR, USAGE DESIGN BOWL (BAL), EQUIPMENT NAME HOTWELL PUMP, MANUFACTURER GOULDS PUMPS, MANUFACTURER REFERENCE POS 684 | QA | EA |  |  |  |  | syaiful | R07 | 2021-07-15 15:25:23 | 2021-09-07 23:53:40
9900256251 | R1923 | SLINGER | 0000 | TMP | TMP | GEN | TMP | SLINGER: PUMP;904-R2-SS | SLINGER: EQUIPMENT NAME LIQUID RING VACUUM PUMP, EQUIPMENT TYPE/MODEL 904-R2-SS, EQUIPMENT SERIAL NUMBER 96502168, MANUFACTURER NASH, MANUFACTURER REFERENCE DWG:H-0446-12-POS 3 | CAT | EA |  |  |  |  | syaiful | R13 | 2021-07-15 15:25:23 | 2021-07-31 09:25:23
9900256252 | R1981 | SPRING,COMPRESSION | 0000 | TMP | TMP | GEN | TMP | SPRING,COMPR: | SPRING: COMPRESSION, USAGE DESIGN SLINGER, EQUIPMENT NAME LIQUID RING VACUUM PUMP, EQUIPMENT TYPE/MODEL 904-R2, MANUFACTURER NASH, MANUFACTURER REFERENCE POS 3-1 | CAT | EA |  |  |  |  | syaiful | R13 | 2021-07-15 15:25:23 | 2021-07-31 09:27:51
9900256255 | R0978 | GLAND,PACKING | 0000 | TMP | TMP | GEN | TMP | GLAND: LANTERN;LRVP;904-R2-SS;NO.10 | GLAND: PACKING, TYPE LANTERN, MATERIAL PTFE, EQUIPMENT NAME LIQUID RING VACUUM PUMP, EQUIPMENT TYPE/MODEL 904-R2-SS, EQUIPMENT SERIAL NUMBER 96502168, MANUFACTURER NASH, MANUFACTURER REFERENCE INDEX NO.10 | QA | EA |  |  |  |  | jayadi | R12 | 2021-07-15 15:25:23 | 2021-08-03 00:54:59
9900256256 | R1545 | PLATE | 0000 | TMP | TMP | GEN | TMP | PLATE: COVER;PUMP;904-R2;12-2919-RG-P12 | PLATE: TYPE COVER, EQUIPMENT NAME LIQUID RING VACUUM PUMP, EQUIPMENT TYPE/MODEL 904-R2-SS, EQUIPMENT SERIAL NUMBER 96502168, MANUFACTURER NASH, MANUFACTURER REFERENCE DWG:12-2919-RG-POS 12 | QA1 | EA |  |  |  |  | syaiful | R10 | 2021-07-15 15:25:23 | 2021-10-27 21:13:23
9900256257 | R1808 | SCREW | 0000 | TMP | TMP | GEN | TMP | SCREW: COVER PLATE;LRVP;904-R2-SS;12-1 | SCREW: TYPE COVER PLATE, EQUIPMENT NAME LIQUID RING VACUUM PUMP, EQUIPMENT TYPE/MODEL 904-R2-SS, EQUIPMENT SERIAL NUMBER 96502168, ADDITIONAL EQUIPMENT DATA CAP 11.560 M3/HR, 278 BAR, 345 RPM , 307 KW, MANUFACTURER NASH, MANUFACTURER REFERENCE DWG:5-21-POS 12-1 | QA | EA |  |  |  |  | jayadi | R12 | 2021-07-15 15:25:23 | 2021-08-03 20:05:21
9900256258 | R1517 | PIN | 0000 | TMP | TMP | GEN | TMP | PIN: SPIROL;LRVP;904R2SS;PU-15874-P12-4 | PIN: TYPE SPIROL, EQUIPMENT NAME LIQUID RING VACUUM PUMP, EQUIPMENT TYPE/MODEL 904-R2-SS, EQUIPMENT SERIAL NUMBER 96502168, MANUFACTURER NASH, MANUFACTURER REFERENCE DWG:PU-15874-POS 12-4 | QA | EA |  |  |  |  | syaiful | R07 | 2021-07-15 15:25:23 | 2021-12-13 21:41:04
9900256259 | R0101 | BALL | 0000 | TMP | TMP | GEN | TMP | BALL: | BALL: TYPE CHECK, EQUIPMENT NAME LIQUID RING VACUUM PUMP, EQUIPMENT TYPE/MODEL 904-R2-SS, MANUFACTURER NASH, MANUFACTURER REFERENCE DWG:PU-11679 POS 18 | CAT | EA |  |  |  |  | syaiful | R12 | 2021-07-15 15:25:23 | 2021-07-31 07:25:55
9900256260 | R0885 | FITTING | 0000 | TMP | TMP | GEN | TMP | FITTING: | FITTING: TYPE GREASE, SIZE 3/8 IN MALE NPT, USAGE DESIGN BALL CHECK, EQUIPMENT NAME LIQUID RING VACUUM PUMP, EQUIPMENT TYPE/MODEL 904-R2-SS, EQUIPMENT SERIAL NUMBER 96502168, MANUFACTURER NASH, MANUFACTURER REFERENCE DWG:POS 23 | CAT | EA |  |  |  |  | syaiful | R13 | 2021-07-15 15:25:23 | 2021-07-31 07:52:18
9900256261 | R0338 | BUSHING,PUMP | 0000 | TMP | TMP | GEN | TMP | BUSHING,PUMP: REDUCING;904-R2-SS;P23-1 | BUSHING: PUMP, TYPE REDUCING, EQUIPMENT NAME LIQUID RING VACUUM PUMP, EQUIPMENT TYPE/MODEL 904-R2-SS, EQUIPMENT SERIAL NUMBER 96502168, MANUFACTURER NASH, MANUFACTURER REFERENCE POS 23-1 | QA | EA |  |  |  |  | syaiful | R09 | 2021-07-15 15:25:23 | 2021-11-15 02:25:57
9900256262 | R1517 | PIN | 0000 | TMP | TMP | GEN | TMP | PIN: LRVP;904R2SS;BP-0300-P101-2 | PIN: USAGE DESIGN BODY, EQUIPMENT NAME LIQUID RING VACUUM PUMP, EQUIPMENT TYPE/MODEL 904-R2-SS, EQUIPMENT SERIAL NUMBER 96502168, MANUFACTURER NASH, MANUFACTURER REFERENCE DWG:BP-0300-POS 101-2 | QA1 | EA |  |  |  |  | syaiful | R07 | 2021-07-15 15:25:23 | 2021-10-20 17:16:15
9900256263 | R2057 | STUD | 0000 | TMP | TMP | GEN | TMP | STUD: GLAND FOLW;PUMP;904-R2-SS;102-2 | STUD: TYPE GLAND FOLLOWER, EQUIPMENT NAME LIQUID RING VACUUM PUMP, EQUIPMENT TYPE/MODEL 904-R2-SS, EQUIPMENT SERIAL NUMBER 96502168, MANUFACTURER NASH, MANUFACTURER REFERENCE POS 102-2 | QA | EA |  |  |  |  | syaiful | R13 | 2021-07-15 15:25:23 | 2021-11-03 15:55:19
9900256264 | R1808 | SCREW | 0000 | TMP | TMP | GEN | TMP | SCREW: FLOATING BRG;LRVP;904-R2-SS;102-4 | SCREW: TYPE FLOATING BEARING END HEAD, EQUIPMENT NAME LIQUID RING VACUUM PUMP, EQUIPMENT TYPE/MODEL 904-R2-SS, EQUIPMENT SERIAL NUMBER 96502168, ADDITIONAL EQUIPMENT DATA CAP 11.560 M3/HR, 278 BAR, 345 RPM , 307 KW, MANUFACTURER NASH, MANUFACTURER REFERENCE DWG:5-21-POS 102-4 | QA | EA |  |  |  |  | jayadi | R12 | 2021-07-15 15:25:23 | 2021-08-03 20:10:20
9900256265 | R2057 | STUD | 0000 | TMP | TMP | GEN | TMP | STUD: GLAND FOLW;PUMP;904-R2-SS;103-2 | STUD: TYPE GLAND FOLLOWER, EQUIPMENT NAME LIQUID RING VACUUM PUMP, EQUIPMENT TYPE/MODEL 904-R2-SS, EQUIPMENT SERIAL NUMBER 96502168, MANUFACTURER NASH, MANUFACTURER REFERENCE POS 103-2 | QA | EA |  |  |  |  | syaiful | R13 | 2021-07-15 15:25:23 | 2021-11-03 15:54:59
9900256266 | R1808 | SCREW | 0000 | TMP | TMP | GEN | TMP | SCREW: FIXED BRG;LRVP;904-R2-SS;103-4 | SCREW: TYPE FIXED BEARING END HEAD, EQUIPMENT NAME LIQUID RING VACUUM PUMP, EQUIPMENT TYPE/MODEL 904-R2-SS, EQUIPMENT SERIAL NUMBER 96502168, ADDITIONAL EQUIPMENT DATA CAP 11.560 M3/HR, 278 BAR, 345 RPM , 307 KW, MANUFACTURER NASH, MANUFACTURER REFERENCE DWG:5-21-POS 103-4 | QA | EA |  |  |  |  | jayadi | R12 | 2021-07-15 15:25:23 | 2021-08-03 20:15:24
9900256267 | R0554 | CONE | 0000 | TMP | TMP | GEN | TMP | CONE: DE;LRV PUMP;904-R2-SS;14-7848-P104 | CONE: TYPE FLOATING BEARING END, DRIVE END, EQUIPMENT NAME LIQUID RING VACUUM PUMP, EQUIPMENT TYPE/MODEL 904-R2-SS, EQUIPMENT SERIAL NUMBER 96502168, MANUFACTURER NASH, MANUFACTURER REFERENCE DWG:14-7848-POS 104 | QA | EA |  |  |  |  | syaiful | R12 | 2021-07-15 15:25:23 | 2021-12-13 21:39:15
9900256268 | R1808 | SCREW | 0000 | TMP | TMP | GEN | TMP | SCREW: CONE;LRVP;904-R2-SS;105-1 | SCREW: TYPE CONE, MATERIAL STAINLESS STEEL, EQUIPMENT NAME LIQUID RING VACUUM PUMP, EQUIPMENT TYPE/MODEL 904-R2-SS, EQUIPMENT SERIAL NUMBER 96502168, MANUFACTURER NASH, MANUFACTURER REFERENCE DWG:5-21-POS 105-1 | QA | EA |  |  |  |  | syaiful | R12 | 2021-07-15 15:25:23 | 2021-08-03 20:17:21
9900256269 | R0943 | GASKET | 0000 | TMP | TMP | GEN | TMP | GASKET: CONE;NASH;LRVP;904-R2;104-3 | GASKET: TYPE CONE, EQUIPMENT NAME LIQUID RING VACUUM PUMP, EQUIPMENT TYPE/MODEL 904-R2-SS, EQUIPMENT SERIAL NUMBER 96502168, MANUFACTURER NASH, MANUFACTURER REFERENCE DWG:5-21-POS 104-3 | QA | EA |  |  |  |  | syaiful | R05 | 2021-07-15 15:25:23 | 2021-07-31 09:26:09
9900256270 | R1808 | SCREW | 0000 | TMP | TMP | GEN | TMP | SCREW: CONE;LRVP;904-R2;105-1 | SCREW: TYPE CONE, EQUIPMENT NAME LIQUID RING VACUUM PUMP, EQUIPMENT TYPE/MODEL 904-R2, MANUFACTURER NASH, MANUFACTURER REFERENCE POS 105-1 | CAT | EA |  |  |  |  | syaiful | R12 | 2021-07-15 15:25:23 | 2021-07-31 08:16:15
9900256271 | R0943 | GASKET | 0000 | TMP | TMP | GEN | TMP | GASKET: CONE;NASH;LRVP;904-R2;105-3 | GASKET: TYPE CONE, EQUIPMENT NAME LIQUID RING VACUUM PUMP, EQUIPMENT TYPE/MODEL 904-R2-SS, EQUIPMENT SERIAL NUMBER 96502168, MANUFACTURER NASH, MANUFACTURER REFERENCE DWG:5-21-POS 105-3 | QA | EA |  |  |  |  | syaiful | R05 | 2021-07-15 15:25:23 | 2021-07-31 09:26:39
9900256272 | R1808 | SCREW | 0000 | TMP | TMP | GEN | TMP | SCREW: BRG BRACKET;LRVP;904-R2;108-1 | SCREW: TYPE BEARING BRACKET, EQUIPMENT NAME LIQUID RING VACUUM PUMP, EQUIPMENT TYPE/MODEL 904-R2, MANUFACTURER NASH, MANUFACTURER REFERENCE DWG:5-21-POS 108-1 | QA | EA |  |  |  |  | syaiful | R12 | 2021-07-15 15:25:23 | 2021-12-13 21:40:18
9900256273 | R1808 | SCREW | 0000 | TMP | TMP | GEN | TMP | SCREW: BRG BRACKET;LRVP;904-R2;109-1 | SCREW: TYPE BEARING BRACKET, EQUIPMENT NAME LIQUID RING VACUUM PUMP, EQUIPMENT TYPE/MODEL 904-R2, MANUFACTURER NASH, MANUFACTURER REFERENCE DWG:5-21-POS 109-1 | QA | EA |  |  |  |  | syaiful | R12 | 2021-07-15 15:25:23 | 2021-12-13 21:40:18
9900256274 | R1850 | SHAFT | 0000 | TMP | TMP | GEN | TMP | SHAFT: | SHAFT: EQUIPMENT NAME LIQUID RING VACUUM PUMP, EQUIPMENT TYPE/MODEL 904-R2, MANUFACTURER NASH, MANUFACTURER REFERENCE POS 111 | CAT | EA |  |  |  |  | syaiful | R13 | 2021-07-15 15:25:23 | 2021-07-31 08:31:40
9900256275 | R1194 | KEY | 0000 | TMP | TMP | GEN | TMP | KEY: BRG;VACUUM PUMP;904-R2-SS;P111-2 | KEY: TYPE FIXED BEARING END, USAGE DESIGN SHAFT, EQUIPMENT NAME LIQUID RING VACUUM PUMP, EQUIPMENT TYPE/MODEL 904-R2-SS, EQUIPMENT SERIAL NUMBER 96502168, ADDITIONAL EQUIPMENT DATA CAP 11.560 M3/HR, 278 BAR, 345 RPM , 307 KW, MANUFACTURER NASH, MANUFACTURER REFERENCE DWG:POS 111-2 | QA1 | EA |  |  |  |  | akmal | R09 | 2021-07-15 15:25:23 | 2021-10-30 11:03:42
9900256276 | R1808 | SCREW | 0000 | TMP | TMP | GEN | TMP | SCREW: OUTER CAP;LRVP;904-R2-SS;115-1 | SCREW: TYPE DRIVE END OUTER CAP, EQUIPMENT NAME LIQUID RING VACUUM PUMP, EQUIPMENT TYPE/MODEL 904-R2-SS, EQUIPMENT SERIAL NUMBER 96502168, ADDITIONAL EQUIPMENT DATA CAP 11.560 M3/HR, 278 BAR, 345 RPM , 307 KW, MANUFACTURER NASH, MANUFACTURER REFERENCE DWG:5-21-POS 115-1 | QA | EA |  |  |  |  | syaiful | R12 | 2021-07-15 15:25:23 | 2021-08-03 21:55:01
9900256277 | R1808 | SCREW | 0000 | TMP | TMP | GEN | TMP | SCREW: OUTER CAP;LRVP;904-R2-SS;115-2 | SCREW: TYPE DRIVE END OUTER CAP, EQUIPMENT NAME LIQUID RING VACUUM PUMP, EQUIPMENT TYPE/MODEL 904-R2-SS, EQUIPMENT SERIAL NUMBER 96502168, ADDITIONAL EQUIPMENT DATA CAP 11.560 M3/HR, 278 BAR, 345 RPM , 307 KW, MANUFACTURER NASH, MANUFACTURER REFERENCE DWG:5-21-POS 115-2 | QA | EA |  |  |  |  | syaiful | R12 | 2021-07-15 15:25:23 | 2021-08-03 21:56:22
9900256278 | R0943 | GASKET | 0000 | TMP | TMP | GEN | TMP | GASKET: OUT/IN CAP;NASH;904-R2;115-3 | GASKET: TYPE OUTER/INNER CAP, DRIVE END, EQUIPMENT NAME LIQUID RING VACUUM PUMP, EQUIPMENT TYPE/MODEL 904-R2-SS, EQUIPMENT SERIAL NUMBER 96502168, MANUFACTURER NASH, MANUFACTURER REFERENCE DWG:12-2906-1XP-POS 115-3, DWG:12-2906-1XP-POS 116-3 | QA | EA |  |  |  |  | syaiful | R05 | 2021-07-15 15:25:23 | 2021-08-03 00:39:14
9900256279 | R2309 | WASHER,LOCK | 0000 | TMP | TMP | GEN | TMP | WASHER: OUTER CAP;904-R2-SS;115-4 | WASHER: LOCK, TYPE OUTER CAP, USAGE DESIGN DRIVE END, EQUIPMENT NAME LIQUID RING VACUUM PUMP, EQUIPMENT TYPE/MODEL 904-R2-SS, EQUIPMENT SERIAL NUMBER 96502168, MANUFACTURER NASH, MANUFACTURER REFERENCE POS 115-4 | QA | EA |  |  |  |  | syaiful | R06 | 2021-07-15 15:25:23 | 2021-09-27 22:00:24
9900256280 | R0374 | CAP | 0000 | TMP | TMP | GEN | TMP | CAP: BRG;PUMP;904-R2-SS;13-7280-RRA-P116 | CAP: TYPE FLOATING BEARING, USAGE DESIGN INNER, EQUIPMENT NAME LIQUID RING VACUUM PUMP, EQUIPMENT TYPE/MODEL 904-R2-SS, EQUIPMENT SERIAL NUMBER 96502168, ADDITIONAL EQUIPMENT DATA CAP 11.560 M3/HR, 278 BAR, 345 RPM , 307 KW, MANUFACTURER NASH, MANUFACTURER REFERENCE DWG:13-7280-RRA-POS 116 | QA1 | EA |  |  |  |  | akmal | R09 | 2021-07-15 15:25:23 | 2021-10-29 14:56:01
9900256281 | R0943 | GASKET | 0000 | TMP | TMP | GEN | TMP | GASKET: INNER CAP;NASH;LRVP;116-3 | GASKET: TYPE INNER CAP, EQUIPMENT NAME LIQUID RING VACUUM PUMP, EQUIPMENT TYPE/MODEL 904-R2, MANUFACTURER NASH, MANUFACTURER REFERENCE INDEX NO.116-3 | QA | EA |  |  |  |  | syaiful | R05 | 2021-07-15 15:25:23 | 2021-08-28 22:44:39
9900256282 | R1808 | SCREW | 0000 | TMP | TMP | GEN | TMP | SCREW: OUTER CAP;LRVP;904-R2-SS;117-1 | SCREW: TYPE NON DRIVE END OUTER CAP, EQUIPMENT NAME LIQUID RING VACUUM PUMP, EQUIPMENT TYPE/MODEL 904-R2-SS, EQUIPMENT SERIAL NUMBER 96502168, ADDITIONAL EQUIPMENT DATA CAP 11.560 M3/HR, 278 BAR, 345 RPM , 307 KW, MANUFACTURER NASH, MANUFACTURER REFERENCE DWG:5-21-POS 117-1 | QA | EA |  |  |  |  | syaiful | R12 | 2021-07-15 15:25:23 | 2021-08-03 21:57:28
9900256283 | R1808 | SCREW | 0000 | TMP | TMP | GEN | TMP | SCREW: OUTER CAP;LRVP;904-R2-SS;117-2 | SCREW: TYPE NON DRIVE END OUTER CAP, EQUIPMENT NAME LIQUID RING VACUUM PUMP, EQUIPMENT TYPE/MODEL 904-R2-SS, EQUIPMENT SERIAL NUMBER 96502168, ADDITIONAL EQUIPMENT DATA CAP 11.560 M3/HR, 278 BAR, 345 RPM , 307 KW, MANUFACTURER NASH, MANUFACTURER REFERENCE DWG:5-21-POS 117-2 | QA | EA |  |  |  |  | syaiful | R12 | 2021-07-15 15:25:23 | 2021-08-03 19:59:07
9900256284 | R0943 | GASKET | 0000 | TMP | TMP | GEN | TMP | GASKET: OUT/IN CAP;NASH;904-R2;117-3 | GASKET: TYPE OUTER/INNER CAP, NON DRIVE END, EQUIPMENT NAME LIQUID RING VACUUM PUMP, EQUIPMENT TYPE/MODEL 904-R2-SS, EQUIPMENT SERIAL NUMBER 96502168, MANUFACTURER NASH, MANUFACTURER REFERENCE DWG:12-2909-XP-POS 117-3, DWG:12-2909-XP-POS 118-3 | QA | EA |  |  |  |  | syaiful | R05 | 2021-07-15 15:25:23 | 2021-08-28 15:54:52
9900256285 | R2309 | WASHER,LOCK | 0000 | TMP | TMP | GEN | TMP | WASHER: OUTER CAP;904-R2-SS;117-4 | WASHER: LOCK, TYPE OUTER CAP, EQUIPMENT NAME LIQUID RING VACUUM PUMP, EQUIPMENT TYPE/MODEL 904-R2-SS, MANUFACTURER NASH, MANUFACTURER REFERENCE POS 117-4 | QA | EA |  |  |  |  | syaiful | R06 | 2021-07-15 15:25:23 | 2021-09-27 22:00:29
9900256286 | R1422 | NUT,LOCK | 0000 | TMP | TMP | GEN | TMP | NUT,LOCK: | NUT: LOCK, TYPE FLOATING/FIXED BEARING, DRIVE END/NON DRIVE END, EQUIPMENT NAME LIQUID RING VACUUM PUMP, EQUIPMENT TYPE/MODEL 904-R2-SS, EQUIPMENT SERIAL NUMBER 96502168, MANUFACTURER NASH, MANUFACTURER REFERENCE DWG:BN-0821-POS 119-1, 120-1 | CAT | EA |  |  |  |  | syaiful | R11 | 2021-07-15 15:25:23 | 2021-07-31 08:37:36
9900256287 | R2305 | WASHER,BEARING LOCK | 0000 | TMP | TMP | GEN | TMP | WASHER,BEARING LOCK: PUMP;904R2-SS;120-2 | WASHER: BEARING LOCK, USAGE DESIGN NON DRIVE END, EQUIPMENT NAME LIQUID RING VACUUM PUMP, EQUIPMENT TYPE/MODEL 904-R2-SS, EQUIPMENT SERIAL NUMBER 96502168, MANUFACTURER NASH, MANUFACTURER REFERENCE DWG:BN-0820-POS 120-2 | QA | EA |  |  |  |  | syaiful | R10 | 2021-07-15 15:25:23 | 2021-11-27 23:30:39
9900256288 | R1422 | NUT,LOCK | 0000 | TMP | TMP | GEN | TMP | NUT,LOCK: | NUT: LOCK, TYPE FIXED BEARING, EQUIPMENT NAME LIQUID RING VACUUM PUMP, EQUIPMENT TYPE/MODEL 904-R2-SS, EQUIPMENT SERIAL NUMBER 96502168, MANUFACTURER NASH, MANUFACTURER REFERENCE DWG:BN-0821-POS 120-1 | CAT | EA |  |  |  |  | syaiful | R11 | 2021-07-15 15:25:23 | 2021-07-31 08:38:11
9900256289 | R2309 | WASHER,LOCK | 0000 | TMP | TMP | GEN | TMP | WASHER: FIXED BRG;904-R2-SS;120-2 | WASHER: LOCK, TYPE FIXED BEARING, EQUIPMENT NAME LIQUID RING VACUUM PUMP, EQUIPMENT TYPE/MODEL 904-R2-SS, MANUFACTURER NASH, MANUFACTURER REFERENCE POS 120-2 | QA | EA |  |  |  |  | akmal | R06 | 2021-07-15 15:25:23 | 2021-09-27 22:00:40
9900256290 | R0612 | COUPLING,SHAFT | 0000 | TMP | TMP | GEN | TMP | COUPLING,SHAFT: FALK | COUPLING: SHAFT, EQUIPMENT NAME LIQUID RING VACUUM PUMP, MANUFACTURER FALK, MANUFACTURER REFERENCE 2110Y1, REF NO.4 | CAT | EA |  |  |  |  | akmal | R13 | 2021-07-15 15:25:23 | 2021-12-09 16:56:37
9900256291 | R0612 | COUPLING,SHAFT | 0000 | TMP | TMP | GEN | TMP | COUPLING,SHAFT: FALK | COUPLING: SHAFT, TYPE GUARD, GEAR REDUCER, EQUIPMENT NAME LIQUID RING VACUUM PUMP, EQUIPMENT TYPE/MODEL 2110Y1, MANUFACTURER FALK, MANUFACTURER REFERENCE REF NO.51 | CAT | EA |  |  |  |  | akmal | R12 | 2021-07-15 15:25:23 | 2021-11-11 09:30:05
9900256292 | R0612 | COUPLING,SHAFT | 0000 | TMP | TMP | GEN | TMP | COUPLING,SHAFT: FALK | COUPLING: SHAFT, TYPE COVER, EQUIPMENT NAME LIQUID RING VACUUM PUMP, EQUIPMENT TYPE/MODEL 2110Y1, MANUFACTURER FALK, MANUFACTURER REFERENCE REF NO.61 | CAT | EA |  |  |  |  | akmal | R12 | 2021-07-15 15:25:23 | 2021-11-11 09:25:09
9900256293 | R0612 | COUPLING,SHAFT | 0000 | TMP | TMP | GEN | TMP | COUPLING,SHAFT: FALK | COUPLING: SHAFT, TYPE COVER (BLIND BORE), GEAR REDUCER, EQUIPMENT NAME LIQUID RING VACUUM PUMP, EQUIPMENT TYPE/MODEL 2110Y1, MANUFACTURER FALK, MANUFACTURER REFERENCE REF NO.42 | CAT | EA |  |  |  |  | akmal | R12 | 2021-07-15 15:25:23 | 2021-11-11 09:27:59
9900256294 | R1850 | SHAFT | 0000 | TMP | TMP | GEN | TMP | SHAFT: HS;FALK;GEAR COUPLING;1035;1A1 | SHAFT: TYPE HIGH SPEED, EQUIPMENT NAME GEAR COUPLING, EQUIPMENT TYPE/MODEL 1035, MANUFACTURER FALK, MANUFACTURER REFERENCE REF NO.1A1 | QA | EA |  |  |  |  | akmal | R13 | 2021-07-15 15:25:23 | 2021-12-13 20:45:26
9900256295 | R1852 | SHAFT,GEAR | 0000 | TMP | TMP | GEN | TMP | SHAFT,GEAR: HS;GEAR COUPLING;1035;1A1-3 | SHAFT: GEAR, TYPE HIGH SPEED PINION & SHAFT, EQUIPMENT NAME GEAR COUPLING, EQUIPMENT TYPE/MODEL 1035, MANUFACTURER FALK, MANUFACTURER REFERENCE REF NO.1A1-3 | QA | EA |  |  |  |  | jayadi |  | 2021-07-15 15:25:23 | 2021-12-13 21:14:00
9900256296 | R1951 | SPACER | 0000 | TMP | TMP | GEN | TMP | SPACER: HS;FALK;GEAR COUPLING;1035;1A1-6 | SPACER: TYPE HIGH SPEED, EQUIPMENT NAME GEAR COUPLING, EQUIPMENT TYPE/MODEL 1035, MANUFACTURER FALK, MANUFACTURER REFERENCE REF NO.1A1-6 | QA | EA |  |  |  |  | akmal |  | 2021-07-15 15:25:23 | 2021-12-13 20:55:29
9900256297 | R0353 | CAGE | 0000 | TMP | TMP | GEN | TMP | CAGE: INNER SEAL;COUPLING 1035-HS;REF 31 | CAGE: TYPE INNER SEAL, USAGE DESIGN GEAR COUPLING 1035-HS, EQUIPMENT NAME LIQUID RING VACUUM PUMP, MANUFACTURER FALK, MANUFACTURER REFERENCE REF NO.31 | QA | EA |  |  |  |  | akmal | R12 | 2021-07-15 15:25:23 | 2021-11-27 08:52:59
9900256298 | R0887 | FITTING,GREASE | 0000 | TMP | TMP | GEN | TMP | FITTING,GREASE: | FITTING: GREASE, TYPE PURGE, CAGE (SPLIT), USAGE DESIGN LIQUID RING VACUUM PUMP, EQUIPMENT NAME GEAR CUPLING, EQUIPMENT TYPE/MODEL 1035-HS, MANUFACTURER FALK, MANUFACTURER REFERENCE REF NO.32 | CAT | EA |  |  |  |  | akmal | R13 | 2021-07-15 15:25:23 | 2021-11-11 11:04:19
9900256299 | R1740 | RING | 0000 | TMP | TMP | GEN | TMP | RING: BAFFLE;COUPLING;1035-HS;REF NO.33 | RING: TYPE BAFFLE, EQUIPMENT NAME GEAR COUPLING, EQUIPMENT TYPE/MODEL 1035-HS, MANUFACTURER FALK, MANUFACTURER REFERENCE REF NO.33 | CAT | EA |  |  |  |  | akmal | R13 | 2021-07-15 15:25:23 | 2021-11-23 09:03:24
9900256300 | R0887 | FITTING,GREASE | 0000 | TMP | TMP | GEN | TMP | FITTING,GREASE: | FITTING: GREASE, TYPE PURGE COVER, USAGE DESIGN LIQUID RING VACUUM PUMP, EQUIPMENT NAME GEAR CUPLING, EQUIPMENT TYPE/MODEL 1035-HS, MANUFACTURER FALK, MANUFACTURER REFERENCE REF NO.34 | CAT | EA |  |  |  |  | akmal | R13 | 2021-07-15 15:25:23 | 2021-11-11 11:06:04
9900256301 | R1826 | SEAL | 0000 | TMP | TMP | GEN | TMP | SEAL: COUPLING 1035-HS;FALK;REF 35 | SEAL: USAGE DESIGN GEAR COUPLING 1035-HS, EQUIPMENT NAME LIQUID RING VACUUM PUMP, MANUFACTURER FALK, MANUFACTURER REFERENCE REF NO.35 | QA | EA |  |  |  |  | akmal | R10 | 2021-07-15 15:25:23 | 2021-11-27 08:33:33
9900256302 | R1850 | SHAFT | 0000 | TMP | TMP | GEN | TMP | SHAFT: LS;FALK;GEAR COUPLING;1050;5A4 | SHAFT: TYPE LOW SPEED, EQUIPMENT NAME GEAR COUPLING, EQUIPMENT TYPE/MODEL 1050, MANUFACTURER FALK, MANUFACTURER REFERENCE REF NO.5A4 | QA | EA |  |  |  |  | jayadi | R12 | 2021-07-15 15:25:23 | 2021-12-13 21:10:56
9900256303 | R0963 | GEAR | 0000 | TMP | TMP | GEN | TMP | GEAR: LS;FALK;GEAR COUPLING;1050;5A3 | GEAR: TYPE LOW SPEED, EQUIPMENT NAME GEAR COUPLING, EQUIPMENT TYPE/MODEL 1050, MANUFACTURER FALK, MANUFACTURER REFERENCE REF NO.5A3 | QA | EA |  |  |  |  | akmal | R13 | 2021-07-15 15:25:23 | 2021-12-13 20:40:13
9900256304 | R1850 | SHAFT | 0000 | TMP | TMP | GEN | TMP | SHAFT: LS;FALK;GEAR COUPLING;1050;5A4 | SHAFT: TYPE LOW SPEED, EQUIPMENT NAME GEAR COUPLING, EQUIPMENT TYPE/MODEL 1050, MANUFACTURER FALK, MANUFACTURER REFERENCE REF NO.5A4 | QA | EA |  |  |  |  | akmal | R12 | 2021-07-15 15:25:23 | 2021-12-13 20:43:29
9900256305 | R1951 | SPACER | 0000 | TMP | TMP | GEN | TMP | SPACER: LS;FALK;GEAR COUPLING;1050;5A6 | SPACER: TYPE LOW SPEED, EQUIPMENT NAME GEAR COUPLING, EQUIPMENT TYPE/MODEL 1050, MANUFACTURER FALK, MANUFACTURER REFERENCE REF NO.5A6 | QA | EA |  |  |  |  | akmal |  | 2021-07-15 15:25:23 | 2021-12-13 20:50:08
9900256306 | R0353 | CAGE | 0000 | TMP | TMP | GEN | TMP | CAGE: INNER SEAL;COUPLING 1050-LS;REF 41 | CAGE: TYPE INNER SEAL, USAGE DESIGN GEAR COUPLING 1050-LS, EQUIPMENT NAME LIQUID RING VACUUM PUMP, MANUFACTURER FALK, MANUFACTURER REFERENCE REF NO.41 | QA | EA |  |  |  |  | akmal | R12 | 2021-07-15 15:25:23 | 2021-11-27 08:53:34
9900256307 | R0887 | FITTING,GREASE | 0000 | TMP | TMP | GEN | TMP | FITTING,GREASE: | FITTING: GREASE, TYPE PURGE, CAGE (SPLIT), USAGE DESIGN LIQUID RING VACUUM PUMP, EQUIPMENT NAME GEAR COUPLING, EQUIPMENT TYPE/MODEL 1050-LS, MANUFACTURER FALK, MANUFACTURER REFERENCE REF NO.42 | CAT | EA |  |  |  |  | akmal | R13 | 2021-07-15 15:25:23 | 2021-11-11 10:58:16
9900256308 | R1740 | RING | 0000 | TMP | TMP | GEN | TMP | RING: BAFFLE;COUPLING;1050-LS;REF NO.43 | RING: TYPE BAFFLE, EQUIPMENT NAME GEAR COUPLING, EQUIPMENT TYPE/MODEL 1050-LS, MANUFACTURER FALK, MANUFACTURER REFERENCE REF NO.43 | CAT | EA |  |  |  |  | akmal | R13 | 2021-07-15 15:25:23 | 2021-11-23 09:03:24
9900256309 | R0887 | FITTING,GREASE | 0000 | TMP | TMP | GEN | TMP | FITTING,GREASE: | FITTING: GREASE, TYPE PURGE COVER, USAGE DESIGN LIQUID RING VACUUM PUMP, EQUIPMENT NAME GEAR REDUCER, EQUIPMENT TYPE/MODEL 1050-LS, MANUFACTURER FALK, MANUFACTURER REFERENCE REF NO.44 | CAT | EA |  |  |  |  | akmal | R13 | 2021-07-15 15:25:23 | 2021-11-11 10:51:24
9900256310 | R1826 | SEAL | 0000 | TMP | TMP | GEN | TMP | SEAL: COUPLING 1050-LS;FALK;REF 45 | SEAL: USAGE DESIGN GEAR COUPLING 1050-LS, EQUIPMENT NAME LIQUID RING VACUUM PUMP, MANUFACTURER FALK, MANUFACTURER REFERENCE REF NO.45 | QA | EA |  |  |  |  | akmal | R10 | 2021-07-15 15:25:23 | 2021-11-27 08:34:00
9900256311 | R0402 | CASING | 0000 | TMP | TMP | GEN | TMP | CASING: | CASING: TYPE ASSEMBLY, SPECIAL FEATURES MOCK DLB VOLUTE, EQUIPMENT NAME CONDENSATE BOOSTER PUMP, EQUIPMENT TYPE/MODEL HHS-4X6X14, MANUFACTURER UNION PUMP, MANUFACTURER REFERENCE 116564, POS 800 | CAT | EA |  |  |  |  | syaiful |  | 2021-07-15 15:25:23 | 2021-12-10 10:39:31
9900256312 | R0615 | COVER | 0000 | TMP | TMP | GEN | TMP | COVER: PUMP;4X6X14B-CUP-OH2;P802 | COVER: TYPE HHS-16IN-7TH, EQUIPMENT NAME CONDENSATE BOOSTER PUMP, EQUIPMENT TYPE/MODEL 4X6X14B-CUP-OH2, MANUFACTURER UNION PUMP, MANUFACTURER REFERENCE 808D0493000D10822, POS 802 | QA | EA |  |  |  |  | bursah | R12 | 2021-07-15 15:25:23 | 2021-11-04 19:43:02
9900256313 | R2057 | STUD | 0000 | TMP | TMP | GEN | TMP | STUD: CASING;PUMP;824A0155217C42301 | STUD: TYPE CASING, DIAMETER 1 IN, LENGTH 110MM, THREADS 8 UNC, EQUIPMENT NAME CONDENSATE BOOSTER PUMP, MANUFACTURER UNION PUMP, MANUFACTURER REFERENCE 824A0155217C42301 | QA | EA |  |  |  |  | bursah | R13 | 2021-07-15 15:25:23 | 2021-11-03 15:54:33
9900256314 | R1421 | NUT,HEX | 0000 | Stock | K81 | GEN | TMP | NUT,HEX: 1IN UNC;CS;A194-2HM | NUT: HEX, TYPE PLAIN, DIAMETER 1 IN, THREADS 8 UNC, HEIGHT 55/64 IN, MATERIAL CARBON STEEL, SPECIFICATION ASTM A194, GRADE 2HM | QA | EA |  |  |  |  | bursah | R10 | 2021-07-15 15:25:23 | 2021-11-19 23:21:32
9900256315 | R0402 | CASING | 0000 | TMP | TMP | GEN | TMP | CASING: | CASING: TYPE PIPE, SIZE 3/4 IN SCH 160 , MATERIAL 316 SS, EQUIPMENT NAME CONDENSATE BOOSTER PUMP, MANUFACTURER UNION PUMP, MANUFACTURER REFERENCE 9PC06D32100 | CAT | JT |  |  |  |  | bursah | R12 | 2021-07-15 15:25:23 | 2021-09-05 14:32:39
9900256316 | R0891 | FLANGE | 0000 | TMP | TMP | GEN | TMP | FLANGE: | FLANGE: TYPE CASING, SOCKET WELD, SIZE 3/4 IN-300 PPF RF, MATERIAL 316 SS, EQUIPMENT NAME ONDENSATE BOOSTER PUMP, MANUFACTURER UNION PUMP, MANUFACTURER REFERENCE 921703BAAB6 | CAT | EA |  |  |  |  | bursah | R13 | 2021-07-15 15:25:23 | 2021-09-06 19:34:08
9900256317 | R0891 | FLANGE | 0000 | TMP | TMP | GEN | TMP | FLANGE: | FLANGE: TYPE CASING, BLIND, SIZE 3/4 IN-300 PPF RF, MATERIAL 316 SS, EQUIPMENT NAME CONDENSATE BOOSTER PUMP, MANUFACTURER UNION PUMP, MANUFACTURER REFERENCE 921903BAAB6 | CAT | EA |  |  |  |  | bursah | R13 | 2021-07-15 15:25:23 | 2021-09-06 19:37:16
9900256318 | 37840 | GASKET,SPIRAL WOUND | 5330 | Stock | K85 | OEM | TMP | GASKET,SW: | GASKET: SPIRAL WOUND, TYPE OR USAGE CG-3C CASING, DIMENSIONS 3/4 IN-300 PPF, EQUIPMENT NAME CONDENSATE BOOSTER PUMP, MANUFACTURER UNION PUMPS, MANUFACTURER REFERENCE 9412ABC0009 | CAT | EA |  |  |  |  | akmal | R13 | 2021-07-15 15:25:23 | 2021-11-13 11:37:30
9900256319 | R2057 | STUD | 0000 | TMP | TMP | GEN | TMP | STUD: CASING;PUMP;824A0154912D41300 | STUD: TYPE CASING, DIAMETER 5/8 IN, LENGTH 75MM, THREADS 11 UNC, EQUIPMENT NAME CONDENSATE BOOSTER PUMP, MANUFACTURER UNION PUMP, MANUFACTURER REFERENCE 824A0154912D41300 | QA | EA |  |  |  |  | bursah | R13 | 2021-07-15 15:25:23 | 2021-11-03 15:54:00
9900256320 | R1421 | NUT,HEX | 0000 | Stock | K81 | GEN | TMP | NUT,HEX: 5/8IN UNC;SS316;A194-8M | NUT: HEX, TYPE PLAIN, DIAMETER 5/8 IN, THREADS 11 UNC, HEIGHT 35/64 IN, MATERIAL STAINLESS STEEL 316, SPECIFICATION ASTM A194, GRADE 8M | QA | EA |  |  |  |  | bursah | R10 | 2021-07-15 15:25:23 | 2021-11-19 23:52:39
9900256321 | R0402 | CASING | 0000 | TMP | TMP | GEN | TMP | CASING: | CASING: TYPE VALVE GATE, SIZE 3/4 IN SOCKWELD-300 PSI, EQUIPMENT NAME CONDENSATE BOOSTER PUMP, MANUFACTURER UNION PUMP, MANUFACTURER REFERENCE 9236806W014 | CAT | EA |  |  |  |  | bursah | R12 | 2021-07-15 15:25:23 | 2021-09-06 19:42:08
9900256322 | R0891 | FLANGE | 0000 | TMP | TMP | GEN | TMP | FLANGE: | FLANGE: TYPE CASING, SOCKET WELD, SIZE 1/2 IN-300 PSI, EQUIPMENT NAME CONDENSATE BOOSTER PUMP, MANUFACTURER UNION PUMP, MANUFACTURER REFERENCE 921702BAAA6 | CAT | EA |  |  |  |  | bursah | R13 | 2021-07-15 15:25:23 | 2021-09-06 19:44:30
9900256323 | 37840 | GASKET,SPIRAL WOUND | 5330 | Stock | K85 | GEN | TMP | GASKET,SW: FILLER;1/2IN;300;GR;304 | GASKET: SPIRAL WOUND, PIPE SIZE 1/2 IN, PRESSURE RATING 300 PSI, FILLER MATERIAL GRAPHITE, WINDING MATERIAL STAINLESS STEEL 304, STYLE FILLER ONLY, SHAPE ROUND | QA | EA |  |  |  |  | bursah | R13 | 2021-07-15 15:25:23 | 2021-11-11 15:26:52
9900256324 | R2057 | STUD | 0000 | TMP | TMP | GEN | TMP | STUD: CASING;PUMP;824A154811C42301 | STUD: TYPE CASING, DIAMETER 1/2 IN, LENGTH 70MM, THREADS 13 UNC, EQUIPMENT NAME CONDENSATE BOOSTER PUMP, MANUFACTURER UNION PUMP, MANUFACTURER REFERENCE 824A154811C42301 | QA | EA |  |  |  |  | bursah | R13 | 2021-07-15 15:25:23 | 2021-11-03 15:48:42
9900256325 | R1421 | NUT,HEX | 0000 | Stock | K81 | GEN | TMP | NUT,HEX: 1/2IN UNC;CS;A194-2HM | NUT: HEX, TYPE PLAIN, DIAMETER 1/2 IN, THREADS 13 UNC, HEIGHT 7/16 IN, MATERIAL CARBON STEEL, SPECIFICATION ASTM A194, GRADE 2HM | QA | EA | NON FABRICATION | NON BOM | NON CRITICAL |  | jayadi | R10 | 2021-07-15 15:25:23 | 2021-11-19 23:50:56
9900256326 | 03768 | ELBOW,PIPE | 4730 | TMP | TMP | GEN | TMP | ELBOW: 90D;LR;1/2IN;3000PSI;F316;SW;SML | ELBOW: PIPE, SIZE 1/2 IN, CONNECTION SOCKET WELD, DEGREE 90, RADIUS LONG, RATING 3000 PSI, MATERIAL STAINLESS STEEL 316, SPECIFICATION ASTM A182, GRADE F316, STRUCTURE SEAMLESS, INDUSTRY STANDARD ASME B16.11 | CAT | EA |  |  |  |  | jayadi | R13 | 2021-07-15 15:25:23 | 2021-08-11 20:38:40
9900256327 | R0402 | CASING | 0000 | TMP | TMP | GEN | TMP | CASING: | CASING: TYPE PIPE, SIZE 1/2 IN SCH 160 ASTM A312 GR TP316, MATERIAL 316 SS, EQUIPMENT NAME CONDENSATE BOOSTER PUMP, MANUFACTURER UNION PUMP, MANUFACTURER REFERENCE 9PC04D32100 | CAT | EA |  |  |  |  | bursah | R12 | 2021-07-15 15:25:23 | 2021-08-13 16:18:59
9900256328 | R0402 | CASING | 0000 | TMP | TMP | GEN | TMP | CASING: | CASING: TYPE PIPE, SIZE 1/2 IN SCH 80, MATERIAL 316 SS, EQUIPMENT NAME CONDENSATE BOOSTER PUMP, MANUFACTURER UNION PUMP, MANUFACTURER REFERENCE 9PB04D32100 | CAT | EA |  |  |  |  | bursah | R12 | 2021-07-15 15:25:23 | 2021-08-13 16:17:43
9900256329 | R0402 | CASING | 0000 | TMP | TMP | GEN | TMP | CASING: | CASING: TYPE PIPE FITTING, SPECIAL FEATURES 92351000124 CYCLONE, EQUIPMENT NAME CONDENSATE BOOSTER PUMP, MANUFACTURER UNION PUMP, MANUFACTURER REFERENCE 653A0380603D12200 | CAT | EA |  |  |  |  | bursah | R12 | 2021-07-15 15:25:23 | 2021-09-06 19:51:42
9900256330 | R1828 | SEAL,MECHANICAL | 0000 | Stock | K58 | GEN | TMP | SEAL,MECH: PUMP;ITEM R;TE4T3250333 | SEAL: MECHANICAL, STATIONARY FACE MATERIAL SILICONE CARBIDE, SPRING MATERIAL STAINLESS STEEL 316, EQUIPMENT NAME CONDENSATE BOOSTER PUMP, MANUFACTURER UNION PUMP, MANUFACTURER REFERENCE TE4T3250333, ITEM NO.R | QA | EA |  |  |  |  | bursah | R09 | 2021-07-15 15:25:23 | 2021-11-11 08:50:28
9900256331 | R1828 | SEAL,MECHANICAL | 0000 | Stock | K58 | GEN | TMP | SEAL,MECH: PUMP;ITEM 3;K43T3250333 | SEAL: MECHANICAL, STATIONARY FACE MATERIAL SILICONE CARBIDE, EQUIPMENT NAME CONDENSATE BOOSTER PUMP, MANUFACTURER UNION PUMP, MANUFACTURER REFERENCE K43T3250333, ITEM NO.3 | QA | EA |  |  |  |  | bursah | R09 | 2021-07-15 15:25:23 | 2021-11-11 08:51:45
9900256332 | R1828 | SEAL,MECHANICAL | 0000 | Stock | K58 | GEN | TMP | SEAL,MECH: PUMP;XEXN3250333;ITEM 45 | SEAL: MECHANICAL, SPRING MATERIAL STAINLESS STEEL 316, EQUIPMENT NAME CONDENSATE BOOSTER PUMP, MANUFACTURER UNION PUMP, MANUFACTURER REFERENCE XEXN3250333, ITEM NO.45 | QA | EA |  |  |  |  | bursah | R09 | 2021-07-15 15:25:23 | 2021-11-11 08:51:55
9900256333 | R1828 | SEAL,MECHANICAL | 0000 | Stock | K58 | GEN | TMP | SEAL,MECH: PUMP;ITEM 4;TE4T3250333 | SEAL: MECHANICAL, SPRING MATERIAL STAINLESS STEEL 316, EQUIPMENT NAME CONDENSATE BOOSTER PUMP, MANUFACTURER UNION PUMP, MANUFACTURER REFERENCE TE4T3250333, ITEM NO.4 | QA | EA |  |  |  |  | bursah | R09 | 2021-07-15 15:25:23 | 2021-11-11 08:52:11
9900256334 | R1828 | SEAL,MECHANICAL | 0000 | Stock | K58 | GEN | TMP | SEAL,MECH: PUMP;MKAX8840212;ITEM D | SEAL: MECHANICAL, HARDWARE MATERIAL SS20 SETSCREW, SPECIAL FEATURES PN 0.125 X 0.37, EQUIPMENT NAME CONDENSATE BOOSTER PUMP, MANUFACTURER UNION PUMP, MANUFACTURER REFERENCE MKAX8840212, ITEM NO.D | QA | EA |  |  |  |  | bursah | R09 | 2021-07-15 15:25:23 | 2021-11-11 08:53:15
9900256335 | R1828 | SEAL,MECHANICAL | 0000 | Stock | K58 | GEN | TMP | SEAL,MECH: PUMP;MKAX8840217;ITEM D | SEAL: MECHANICAL, HARDWARE MATERIAL SS20 SETSCREW, EQUIPMENT NAME CONDENSATE BOOSTER PUMP, MANUFACTURER UNION PUMP, MANUFACTURER REFERENCE MKAX8840217, ITEM NO.D | QA | EA |  |  |  |  | bursah | R09 | 2021-07-15 15:25:23 | 2021-11-11 08:54:05
9900256336 | R1828 | SEAL,MECHANICAL | 0000 | Stock | K58 | GEN | TMP | SEAL,MECH: PUMP;MKAX8840301;ITEM C | SEAL: MECHANICAL, HARDWARE MATERIAL SS20 SETSCREW, EQUIPMENT NAME CONDENSATE BOOSTER PUMP, MANUFACTURER UNION PUMP, MANUFACTURER REFERENCE MKAX8840301, ITEM NO.C | QA | EA |  |  |  |  | bursah | R09 | 2021-07-15 15:25:23 | 2021-11-11 08:52:54
9900256337 | R1828 | SEAL,MECHANICAL | 0000 | Stock | K58 | GEN | TMP | SEAL,MECH: PUMP;LE3C3250333;ITEM 5 | SEAL: MECHANICAL, SPRING MATERIAL STAINLESS STEEL 316, EQUIPMENT NAME CONDENSATE BOOSTER PUMP, MANUFACTURER UNION PUMP, MANUFACTURER REFERENCE LE3C3250333, ITEM NO.5 | QA | EA |  |  |  |  | bursah | R09 | 2021-07-15 15:25:23 | 2021-11-11 08:52:27
9900256338 | R1828 | SEAL,MECHANICAL | 0000 | Stock | K58 | GEN | TMP | SEAL,MECH: PUMP;MKAX8840403;ITEM S | SEAL: MECHANICAL, HARDWARE MATERIAL SS20 SETSCREW, EQUIPMENT NAME CONDENSATE BOOSTER PUMP, MANUFACTURER UNION PUMP, MANUFACTURER REFERENCE MKAX8840403, ITEM NO.S | QA | EA |  |  |  |  | bursah | R09 | 2021-07-15 15:25:23 | 2021-11-11 08:54:16
9900256339 | R1828 | SEAL,MECHANICAL | 0000 | Stock | K58 | GEN | TMP | SEAL,MECH: PUMP;MEAX2297233;ITEM S1 | SEAL: MECHANICAL, HARDWARE MATERIAL SS316 CAP SCREW, EQUIPMENT NAME CONDENSATE BOOSTER PUMP, MANUFACTURER UNION PUMP, MANUFACTURER REFERENCE MEAX2297233, ITEM NO.S1 | QA | EA |  |  |  |  | bursah | R09 | 2021-07-15 15:25:23 | 2021-11-11 08:54:27
9900256340 | R1828 | SEAL,MECHANICAL | 0000 | Stock | K58 | GEN | TMP | SEAL,MECH: PUMP;ITEM P;MERR3250333 | SEAL: MECHANICAL, SECONDARY SEAL EPR O-RING, EQUIPMENT NAME CONDENSATE BOOSTER PUMP, MANUFACTURER UNION PUMP, MANUFACTURER REFERENCE MERR3250333, ITEM NO.P | QA | EA |  |  |  |  | bursah | R09 | 2021-07-15 15:25:23 | 2021-11-11 08:54:51
9900256341 | R1828 | SEAL,MECHANICAL | 0000 | Stock | K58 | GEN | TMP | SEAL,MECH: PUMP;ITEM 2;Y5FQ3250M33 | SEAL: MECHANICAL, SPECIAL FEATURES NO. 5 CBN INST, EQUIPMENT NAME CONDENSATE BOOSTER PUMP, MANUFACTURER UNION PUMP, MANUFACTURER REFERENCE Y5FQ3250M33, ITEM NO.2 | QA | EA |  |  |  |  | bursah | R09 | 2021-07-15 15:25:23 | 2021-11-11 08:51:33
9900256342 | R1828 | SEAL,MECHANICAL | 0000 | Stock | K58 | GEN | TMP | SEAL,MECH: PUMP;MKAX8840209 | SEAL: MECHANICAL, HARDWARE MATERIAL SS20 SETSCREW, SPECIAL FEATURES PN 0.125 X 0.25, EQUIPMENT NAME CONDENSATE BOOSTER PUMP, MANUFACTURER UNION PUMP, MANUFACTURER REFERENCE MKAX8840209 | QA | EA |  |  |  |  | bursah | R09 | 2021-07-15 15:25:23 | 2021-11-11 08:55:15
9900256343 | R1828 | SEAL,MECHANICAL | 0000 | Stock | K58 | GEN | TMP | SEAL,MECH: PUMP;MERR3750333;ITEM 6 | SEAL: MECHANICAL, SECONDARY SEAL EPR O-RING, EQUIPMENT NAME CONDENSATE BOOSTER PUMP, MANUFACTURER UNION PUMP, MANUFACTURER REFERENCE MERR3750333, ITEM NO.6 | QA | EA |  |  |  |  | bursah | R09 | 2021-07-15 15:25:23 | 2021-11-11 08:52:42
9900256344 | R1828 | SEAL,MECHANICAL | 0000 | Stock | K58 | GEN | TMP | SEAL,MECH: PUMP;MCAX93280BQ;ITEM G | SEAL: MECHANICAL, SPRING MATERIAL STAINLESS STEEL 316, EQUIPMENT NAME CONDENSATE BOOSTER PUMP, MANUFACTURER UNION PUMP, MANUFACTURER REFERENCE MCAX93280BQ, ITEM NO.G | QA | EA |  |  |  |  | bursah | R09 | 2021-07-15 15:25:23 | 2021-11-11 08:54:39
9900256345 | R0977 | GLAND | 0000 | TMP | TMP | GEN | TMP | GLAND: | GLAND: TYPE RING, MATERIAL 316 SS, 3 TAPS/FLTS/SPEC, EQUIPMENT NAME CONDENSATE BOOSTER PUMP, MANUFACTURER UNION PUMP, MANUFACTURER REFERENCE GEB2625563A, ITEM NO.1 | CAT | EA |  |  |  |  | bursah | R12 | 2021-07-15 15:25:23 | 2021-09-06 19:55:27
9900256346 | R0977 | GLAND | 0000 | TMP | TMP | GEN | TMP | GLAND: | GLAND: TYPE RING, SIZE 0.125 X 0.31, MATERIAL 20 SS, EQUIPMENT NAME CONDENSATE BOOSTER PUMP, MANUFACTURER UNION PUMP, MANUFACTURER REFERENCE MKAX8840211, ITEM NO.D2 | CAT | EA |  |  |  |  | bursah | R12 | 2021-07-15 15:25:23 | 2021-09-05 15:10:35
9900256347 | R0977 | GLAND | 0000 | TMP | TMP | GEN | TMP | GLAND: | GLAND: TYPE ECC WASHER, MATERIAL 316 SS, EQUIPMENT NAME CONDENSATE BOOSTER PUMP, MANUFACTURER UNION PUMP, MANUFACTURER REFERENCE MEAX1476433, ITEM NO.15 | CAT | EA |  |  |  |  | bursah | R12 | 2021-07-15 15:25:23 | 2021-09-06 22:11:59
9900256348 | R0977 | GLAND | 0000 | TMP | TMP | GEN | TMP | GLAND: | GLAND: TYPE RING, MATERIAL 316 SS SOK HD CAP SCW, EQUIPMENT NAME CONDENSATE BOOSTER PUMP, MANUFACTURER UNION PUMPS, MANUFACTURER REFERENCE MEAX8840605, 10-24 X 0.50 ITEM NO.K | CAT | EA |  |  |  |  | bursah | R12 | 2021-07-15 15:25:23 | 2021-09-11 06:40:34
9900256349 | R0977 | GLAND | 0000 | TMP | TMP | GEN | TMP | GLAND: | GLAND: TYPE LOCK WASHER, MATERIAL 316 SS, EQUIPMENT NAME CONDENSATE BOOSTER PUMP, MANUFACTURER UNION PUMP, MANUFACTURER REFERENCE MEA17838635, ITEM NO.M | CAT | EA |  |  |  |  | bursah | R12 | 2021-07-15 15:25:23 | 2021-09-06 22:40:11
9900256350 | R0977 | GLAND | 0000 | TMP | TMP | GEN | TMP | GLAND: | GLAND: TYPE RING, EQUIPMENT NAME CONDENSATE BOOSTER PUMP, MANUFACTURER UNION PUMP, MANUFACTURER REFERENCE Y53A3250ACH, ITEM NO.24A, NO.5 CBN BUSH | CAT | EA |  |  |  |  | bursah | R12 | 2021-07-15 15:25:23 | 2021-09-06 22:44:04
9900256351 | R0977 | GLAND | 0000 | TMP | TMP | GEN | TMP | GLAND: | GLAND: TYPE RING, MATERIAL 20 SS SPG NO.9, EQUIPMENT NAME CONDENSATE BOOSTER PUMP, MANUFACTURER UNION PUMP, MANUFACTURER REFERENCE MKAX8840311, ITEM NO.C2 | CAT | EA |  |  |  |  | bursah | R12 | 2021-07-15 15:25:23 | 2021-09-11 06:43:53
9900256352 | R0977 | GLAND | 0000 | TMP | TMP | GEN | TMP | GLAND: | GLAND: TYPE SPACER RING, MATERIAL 316 SS, EQUIPMENT NAME CONDENSATE BOOSTER PUMP, MANUFACTURER UNION PUMP, MANUFACTURER REFERENCE MEA26276708, ITEM NO.SR | CAT | EA |  |  |  |  | bursah | R12 | 2021-07-15 15:25:23 | 2021-09-06 22:46:23
9900256353 | R0977 | GLAND | 0000 | TMP | TMP | GEN | TMP | GLAND: | GLAND: TYPE RETAINING RING, MATERIAL 302 SS, EQUIPMENT NAME CONDENSATE BOOSTER PUMP, MANUFACTURER UNION PUMP, MANUFACTURER REFERENCE MCAX8840830, ITEM NO.RR | CAT | EA |  |  |  |  | bursah | R12 | 2021-07-15 15:25:23 | 2021-09-06 22:48:44
9900256354 | R1910 | SLEEVE | 0000 | TMP | TMP | GEN | TMP | SLEEVE: SS316;BOOSTER PUMP;EEMA2625571 | SLEEVE: TYPE SLV ASSY SPEC, MATERIAL STAINLESS STEEL 316, EQUIPMENT NAME CONDENSATE BOOSTER PUMP, MANUFACTURER UNION PUMP, MANUFACTURER REFERENCE EEMA2625571, ITEM NO.SL | QA | EA |  |  |  |  | bursah | R10 | 2021-07-15 15:25:23 | 2021-11-28 15:20:17
9900256355 | R1910 | SLEEVE | 0000 | TMP | TMP | GEN | TMP | SLEEVE: SS316;BOOSTER PUMP;EEKA2625571 | SLEEVE: TYPE SLV SPEC, MATERIAL STAINLESS STEEL 316, EQUIPMENT NAME CONDENSATE BOOSTER PUMP, MANUFACTURER UNION PUMP, MANUFACTURER REFERENCE EEKA2625571, ITEM NO.10 | QA | EA |  |  |  |  | bursah | R10 | 2021-07-15 15:25:23 | 2021-11-28 15:20:12
9900256356 | R1910 | SLEEVE | 0000 | TMP | TMP | GEN | TMP | SLEEVE: SS316;BOOSTER PUMP;EELA131313S | SLEEVE: MATERIAL STAINLESS STEEL 316, EQUIPMENT NAME CONDENSATE BOOSTER PUMP, MANUFACTURER UNION PUMP, MANUFACTURER REFERENCE EELA131313S, ITEM NO.9 | QA | EA |  |  |  |  | bursah | R10 | 2021-07-15 15:25:23 | 2021-11-28 15:18:45
9900256357 | R1443 | O-RING | 5331 | Stock | K85 | GEN | TMP | O-RING: P11 | O-RING: TYPE SLEEVE, MATERIAL EPR, EQUIPMENT NAME CONDENSATE BOOSTER PUMP, MANUFACTURER UNION PUMP, MANUFACTURER REFERENCE MESR2750333, POS 11 | CAT | EA |  |  |  |  | bursah | R11 | 2021-07-15 15:25:23 | 2021-09-05 16:15:01
9900256358 | R0338 | BUSHING,PUMP | 0000 | TMP | TMP | GEN | TMP | BUSHING,PUMP: FLOAT;SS316;QE5C3250ADM | BUSHING: PUMP, TYPE FLOAT, MATERIAL STAINLESS STEEL 316, SPECIAL FEATURES NO.5 CBN, EQUIPMENT NAME CONDENSATE BOOSTER PUMP, MANUFACTURER UNION PUMPS, MANUFACTURER REFERENCE QE5C3250ADM, POS 26 | QA | EA |  |  |  |  | akmal | R09 | 2021-07-15 15:25:23 | 2021-11-15 02:25:58
9900256359 | R0338 | BUSHING,PUMP | 0000 | TMP | TMP | GEN | TMP | BUSHING,PUMP: FLOAT;Y53A3250ACG;POS 24 | BUSHING: PUMP, TYPE FLOAT, SPECIAL FEATURES NO.5 CBN BUSH, EQUIPMENT NAME CONDENSATE BOOSTER PUMP, MANUFACTURER UNION PUMPS, MANUFACTURER REFERENCE Y53A3250ACG, POS 24 | QA | EA |  |  |  |  | akmal | R09 | 2021-07-15 15:25:23 | 2021-11-15 02:25:58
9900256360 | R0338 | BUSHING,PUMP | 0000 | TMP | TMP | GEN | TMP | BUSHING,PUMP: SS316;QE3B3250AAD;POS 25 | BUSHING: PUMP, MATERIAL STAINLESS STEEL 316, EQUIPMENT NAME CONDENSATE BOOSTER PUMP, MANUFACTURER UNION PUMPS, MANUFACTURER REFERENCE QE3B3250AAD, POS 25 | QA | EA |  |  |  |  | akmal | R09 | 2021-07-15 15:25:23 | 2021-11-15 02:25:58
9900256361 | R0338 | BUSHING,PUMP | 0000 | TMP | TMP | GEN | TMP | BUSHING,PUMP: FLOAT;MKAX8840302;POS C1 | BUSHING: PUMP, TYPE FLOAT, SPECIAL FEATURES SS20 SPG NO.1, EQUIPMENT NAME CONDENSATE BOOSTER PUMP, MANUFACTURER UNION PUMPS, MANUFACTURER REFERENCE MKAX8840302, POS C1 | QA | EA |  |  |  |  | akmal | R09 | 2021-07-15 15:25:23 | 2021-11-15 02:25:58
9900256362 | R0338 | BUSHING,PUMP | 0000 | TMP | TMP | GEN | TMP | BUSHING,PUMP: FLOAT | BUSHING: PUMP, TYPE FLOAT, SPECIAL FEATURES SS316 GRV PN, EQUIPMENT NAME CONDENSATE BOOSTER PUMP, MANUFACTURER UNION PUMPS, MANUFACTURER REFERENCE MEA10808913, POS D1 | CAT | EA |  |  |  |  | jayadi |  | 2021-07-15 15:25:23 | 2021-12-14 12:43:20
9900256363 | R0338 | BUSHING,PUMP | 0000 | TMP | TMP | GEN | TMP | BUSHING,PUMP: FLOAT | BUSHING: PUMP, TYPE FLOAT, SPECIAL FEATURES SS20 SET SCREW, EQUIPMENT NAME CONDENSATE BOOSTER PUMP, MANUFACTURER UNION PUMPS, MANUFACTURER REFERENCE MKAX8840413, POS S2 | CAT | EA |  |  |  |  | jayadi |  | 2021-07-15 15:25:23 | 2021-12-14 12:41:33
9900256364 | R0943 | GASKET | 0000 | TMP | TMP | GEN | TMP | GASKET: SEAL CHAMBER;824A015501B041300 | GASKET: TYPE SEAL CHAMBER, EQUIPMENT NAME CONDENSATE BOOSTER PUMP, MANUFACTURER UNION PUMP, MANUFACTURER REFERENCE 824A015501B041300 | CEK | EA |  |  |  |  | bursah | R12 | 2021-07-15 15:25:23 | 2021-10-09 10:21:25
9900256365 | R0943 | GASKET | 0000 | TMP | TMP | GEN | TMP | GASKET: SEAL CHAMBER;9108A121DG1 | GASKET: TYPE SEAL CHAMBER, EQUIPMENT NAME CONDENSATE BOOSTER PUMP, MANUFACTURER UNION PUMP, MANUFACTURER REFERENCE 9108A121DG1 | QA | EA |  |  |  |  | bursah | R09 | 2021-07-15 15:25:23 | 2021-10-09 10:22:55
9900256366 | R1134 | IMPELLER | 0000 | TMP | TMP | GEN | TMP | IMPELLER: | IMPELLER: TYPE SLEEVE SPACER, EQUIPMENT NAME CONDENSATE BOOSTER PUMP, EQUIPMENT TYPE/MODEL HHS-GRADE II-7TH, MANUFACTURER UNION PUMP, MANUFACTURER REFERENCE 822A0581600D21400, ITEM NO.882 | CAT | EA |  |  |  |  | bursah | R12 | 2021-07-15 15:25:23 | 2021-09-06 22:53:05
9900256367 | R0151 | BEARING | 0000 | TMP | TMP | GEN | TMP | BEARING: BRACKET;PUMP;HHS-GR II-7TH;849 | BEARING: TYPE BRACKET, EQUIPMENT NAME CONDENSATE BOOSTER PUMP, EQUIPMENT TYPE/MODEL HHS-GRADE II-7TH, MANUFACTURER UNION PUMP, MANUFACTURER REFERENCE 849E0221509B44500, ITEM NO.849 | QA | EA |  |  |  |  | bursah | R06 | 2021-07-15 15:25:23 | 2021-10-13 19:54:01
9900256368 | R1809 | SCREW,CAP | 0000 | TMP | TMP | GEN | TMP | SCREW,CAP: 5/8INX11 UNCX50MM;9102B1020A1 | SCREW: CAP, DIAMETER 5/8 IN, LENGTH 50MM, THREADS 11 UNC, HEAD HEXAGON SOCKET, MATERIAL STEEL, USAGE DESIGN BEARING BRACKET, EQUIPMENT NAME CONDENSATE BOOSTER PUMP, MANUFACTURER UNION PUMP, MANUFACTURER REFERENCE 9102B1020A1 | QA | EA |  |  |  |  | bursah | R08 | 2021-07-15 15:25:23 | 2021-11-07 12:19:38
9900256369 | R1809 | SCREW,CAP | 0000 | TMP | TMP | GEN | TMP | SCREW,CAP: 5/8INX11 UNCX45MM;9102B1016A1 | SCREW: CAP, DIAMETER 5/8 IN, LENGTH 45MM, THREADS 11 UNC, HEAD HEXAGON SOCKET, MATERIAL STEEL, MANUFACTURER UNION PUMP, MANUFACTURER REFERENCE 9102B1016A1 | QA | EA |  |  |  |  | jayadi | R08 | 2021-07-15 15:25:23 | 2021-11-10 15:48:45
9900256370 | R0151 | BEARING | 0000 | TMP | TMP | GEN | TMP | BEARING: INBOARD;PUMP;HHS-GR II-7TH | BEARING: TYPE CAP, BRACKET END, INBOARD, SPECIAL FEATURES SEAL ITEM NO.813-1, EQUIPMENT NAME CONDENSATE BOOSTER PUMP, EQUIPMENT TYPE/MODEL HHS-GRADE II-7TH, MANUFACTURER UNION PUMP, MANUFACTURER REFERENCE 813B0376202B25500 | QA | EA |  |  |  |  | bursah | R06 | 2021-07-15 15:25:23 | 2021-09-27 13:32:44
9900256371 | R0374 | CAP | 0000 | TMP | TMP | GEN | TMP | CAP: BRG BRACKET;PUMP;813C0572702B25500 | CAP: TYPE BEARING BRACKET END, USAGE DESIGN OUTBOARD BEARING, EQUIPMENT NAME CONDENSATE BOOSTER PUMP, MANUFACTURER UNION PUMP, MANUFACTURER REFERENCE 813C0572702B25500, POS 813-2 | QA | EA |  |  |  |  | jayadi | R06 | 2021-07-15 15:25:23 | 2021-11-11 01:36:27
9900256372 | R0151 | BEARING | 0000 | TMP | TMP | GEN | TMP | BEARING: PUMP;HHS-GR II-7TH;9513AF0C000 | BEARING: TYPE GAGE, LIQUID LEVEL, OILER, EQUIPMENT NAME CONDENSATE BOOSTER PUMP, EQUIPMENT TYPE/MODEL HHS-GRADE II-7TH, MANUFACTURER UNION PUMP, MANUFACTURER REFERENCE 9513AF0C000 | QA | EA |  |  |  |  | bursah | R06 | 2021-07-15 15:25:23 | 2021-09-27 13:40:21
9900256373 | R0151 | BEARING | 0000 | TMP | TMP | GEN | TMP | BEARING: PUMP;HHS-GR II-7TH;9517AADE000 | BEARING: TYPE CONSTANT LEVEL OILER, BEARING OILER, EQUIPMENT NAME CONDENSATE BOOSTER PUMP, EQUIPMENT TYPE/MODEL HHS-GRADE II-7TH, MANUFACTURER UNION PUMP, MANUFACTURER REFERENCE 9517AADE000 | QA | EA |  |  |  |  | bursah | R06 | 2021-07-15 15:25:23 | 2021-09-27 13:44:46
9900256374 | R0151 | BEARING | 0000 | TMP | TMP | GEN | TMP | BEARING: PUMP;HHS-GR II-7TH;9517AADY200 | BEARING: TYPE CONSTANT LEVEL GAUGE, BEARING OILER, EQUIPMENT NAME CONDENSATE BOOSTER PUMP, EQUIPMENT TYPE/MODEL HHS-GRADE II-7TH, MANUFACTURER UNION PUMP, MANUFACTURER REFERENCE 9517AADY200 | QA | EA |  |  |  |  | bursah | R06 | 2021-07-15 15:25:23 | 2021-09-27 13:56:46
9900256375 | R0151 | BEARING | 0000 | TMP | TMP | GEN | TMP | BEARING: PUMP;HHS-GR II-7TH;920202A06A4 | BEARING: TYPE BEARING OILER, EQUIPMENT NAME CONDENSATE BOOSTER PUMP, EQUIPMENT TYPE/MODEL HHS-GRADE II-7TH, ADDITIONAL EQUIPMENT DATA PIPE NIPPLE SCH 80 1/4 IN DIA X 3 IN LG, MANUFACTURER UNION PUMP, MANUFACTURER REFERENCE 920202A06A4 | QA | EA |  |  |  |  | bursah | R06 | 2021-07-15 15:25:23 | 2021-09-27 14:13:49
9900256376 | R1560 | PLUG | 0000 | TMP | TMP | GEN | TMP | PLUG: | PLUG: TYPE SQUARE HEAD, MATERIAL STEEL, USAGE DESIGN BEARING OILER, EQUIPMENT NAME CONDENSATE BOOSTER PUMP, EQUIPMENT TYPE/MODEL 1/2 IN-3000 PSI, MANUFACTURER UNION PUMP, MANUFACTURER REFERENCE 9214DA04JD5 | CAT | EA |  |  |  |  | bursah | R13 | 2021-07-15 15:25:23 | 2021-09-14 17:28:29
9900256377 | R0294 | BREATHER | 0000 | TMP | TMP | GEN | TMP | BREATHER: OIL;PUMP;HHS-GR II;9514B1F0000 | BREATHER: TYPE ENGINE OIL, SIZE/CONNECTION 3/4 IN NPT MESH, EQUIPMENT NAME CONDENSATE BOOSTER PUMP, EQUIPMENT TYPE/MODEL HHS-GRADE II-7TH, MANUFACTURER UNION PUMP, MANUFACTURER REFERENCE 9514B1F0000 | QA | EA |  |  |  |  | jayadi | R06 | 2021-07-15 15:25:23 | 2021-11-19 14:37:18
9900256378 | R0151 | BEARING | 0000 | TMP | TMP | GEN | TMP | BEARING: PUMP;HHS-GR II-7TH;9214DA06JD5 | BEARING: TYPE BEARING OILER, MATERIAL STEEL, EQUIPMENT NAME CONDENSATE BOOSTER PUMP, EQUIPMENT TYPE/MODEL HHS-GRADE II-7TH, ADDITIONAL EQUIPMENT DATA PLUG SQUARE HEAD, 3/4 IN NPT, 3000 PSI, MANUFACTURER UNION PUMP, MANUFACTURER REFERENCE 9214DA06JD5 | QA | EA |  |  |  |  | bursah | R06 | 2021-07-15 15:25:23 | 2021-09-27 14:16:51
9900256379 | R1818 | SCREWDRIVER | 0000 | TMP | TMP | GEN | TMP | SCREWDRIVER: | SCREWDRIVER: LENGTH 100MM, SHANK 6MM, TIP U-TYPE, USAGE DESIGN BEARING OILER, EQUIPMENT NAME CONDENSATE BOOSTER PUMP, MANUFACTURER UNION PUMP, MANUFACTURER REFERENCE 9122BOE04D4 | CAT | EA |  |  |  |  | bursah |  | 2021-07-15 15:25:23 | 2021-09-14 17:35:13
9900256380 | R0151 | BEARING | 0000 | TMP | TMP | GEN | TMP | BEARING: INS COV;PUMP;HHS-GR II-7TH;845 | BEARING: TYPE CRKC INSPECTION COVER, BEARING OILER, EQUIPMENT NAME CONDENSATE BOOSTER PUMP, EQUIPMENT TYPE/MODEL HHS-GRADE II-7TH, MANUFACTURER UNION PUMP, MANUFACTURER REFERENCE 153B0377100K15700, ITEM NO.845 | QA | EA |  |  |  |  | bursah | R06 | 2021-07-15 15:25:23 | 2021-09-08 09:27:43
9900256381 | R0586 | COOLER | 0000 | TMP | TMP | GEN | TMP | COOLER: | COOLER: TYPE GASKET COVER, EQUIPMENT NAME CONDENSATE BOOSTER PUMP, MANUFACTURER UNION PUMP, MANUFACTURER REFERENCE 815B0376100T51000, ITEM NO.815-4 | CAT | EA |  |  |  |  | bursah | R12 | 2021-07-15 15:25:23 | 2021-09-07 19:01:03
9900256382 | R1809 | SCREW,CAP | 0000 | TMP | TMP | GEN | TMP | SCREW,CAP: 16 UNCX | SCREW: CAP, DIAMETER 3/8 IN, LENGTH 19MM, THREADS 16 UNC, HEAD HEX, MATERIAL STEEL, MANUFACTURER UNION PUMP, MANUFACTURER REFERENCE 9101A0606A1 | CAT | EA |  |  |  |  | dzikri | R12 | 2021-07-15 15:25:23 | 2021-12-08 21:57:39
9900256383 | R1853 | SHAFT,PUMP | 0000 | TMP | TMP | GEN | TMP | SHAFT,PUMP: | SHAFT: PUMP, SPECIAL FEATURES C/W OIL RING GROOVE, EQUIPMENT NAME CONDENSATE BOOSTER PUMP, EQUIPMENT TYPE/MODEL HHS-GRADE IIB-7TH, MANUFACTURER UNION PUMP, MANUFACTURER REFERENCE 820D0497509D21400, POS 820 | CAT | EA |  |  |  |  | syaiful | R13 | 2021-07-15 15:25:23 | 2021-09-29 08:33:11
9900256384 | R1134 | IMPELLER | 0000 | TMP | TMP | GEN | TMP | IMPELLER: | IMPELLER: TYPE SET SCR SKT HD CUP, SIZE PT, 1/4-20 X 1/2 IN LG, EQUIPMENT NAME CONDENSATE BOOSTER PUMP, MANUFACTURER UNION PUMP, MANUFACTURER REFERENCE 9103B0408D4 | CAT | EA |  |  |  |  | bursah | R12 | 2021-07-15 15:25:23 | 2021-09-11 07:34:36
9900256385 | R1194 | KEY | 0000 | TMP | TMP | GEN | TMP | KEY: IMPELLER;BOOSTER PUMP;P811-2 | KEY: TYPE IMPELLER, SIZE 1/2 IN, USAGE DESIGN COUPLING ASSEMBLY, EQUIPMENT NAME CONDENSATE BOOSTER PUMP, MANUFACTURER UNION PUMPS, MANUFACTURER REFERENCE 811B0323118B22100, POS 811-2 | QA1 | EA |  |  |  |  | syaiful | R09 | 2021-07-15 15:25:23 | 2021-10-30 09:05:27
9900256388 | R2057 | STUD | 0000 | TMP | TMP | GEN | TMP | STUD: CASING;PUMP;824A0155116C42301 | STUD: TYPE CASING, DIAMETER 7/8 IN, LENGTH 100MM, THREADS 9 UNC, EQUIPMENT NAME CONDENSATE INJECTION PUMP, MANUFACTURER UNION PUMP, MANUFACTURER REFERENCE 824A0155116C42301 | QA | EA |  |  |  |  | bursah | R13 | 2021-07-15 15:25:23 | 2021-11-03 15:48:54
9900256389 | R0402 | CASING | 0000 | TMP | TMP | GEN | TMP | CASING: | CASING: TYPE NUT, SIZE 7/8 IN-9 UNC, HVY HEX, MATERIAL ASTM A194-2HM, EQUIPMENT NAME CONDENSATE INJECTION PUMP, MANUFACTURER UNION PUMP, MANUFACTURER REFERENCE 9108A141DG7 | CAT | EA |  |  |  |  | bursah | R12 | 2021-07-15 15:25:23 | 2021-09-11 07:41:03
9900256390 | R0402 | CASING | 0000 | TMP | TMP | GEN | TMP | CASING: | CASING: TYPE VALVES GATE, SIZE 3/4 IN-800 PSI, SW, MATERIAL ASTM A105, EQUIPMENT NAME CONDENSATE INJECTION PUMP, MANUFACTURER UNION PUMP, MANUFACTURER REFERENCE 9236B06W013 | CAT | EA |  |  |  |  | bursah | R12 | 2021-07-15 15:25:23 | 2021-09-11 07:43:44
9900256391 | R0891 | FLANGE | 0000 | TMP | TMP | GEN | TMP | FLANGE: | FLANGE: TYPE CASING, SOCKET WELD, SIZE 3/4 IN-300 PPF RF, MATERIAL ASTM A105, EQUIPMENT NAME CONDENSATE INJECTION PUMP, MANUFACTURER UNION PUMP, MANUFACTURER REFERENCE 921703BAAA1 | CAT | EA |  |  |  |  | bursah | R13 | 2021-07-15 15:25:23 | 2021-09-11 07:46:21
9900256392 | R0891 | FLANGE | 0000 | TMP | TMP | GEN | TMP | FLANGE: | FLANGE: TYPE CASING, BLIND, SIZE 3/4 IN-300 PPF RF, MATERIAL ASTM A105, EQUIPMENT NAME CONDENSATE INJECTION PUMP, MANUFACTURER UNION PUMP, MANUFACTURER REFERENCE 921903BAAA1 | CAT | EA |  |  |  |  | bursah | R13 | 2021-07-15 15:25:23 | 2021-09-11 07:48:35
9900256393 | 37840 | GASKET,SPIRAL WOUND | 5330 | Stock | K85 | OEM | TMP | GASKET,SW: | GASKET: SPIRAL WOUND, TYPE OR USAGE CG-3C,3 CASING, DIMENSIONS 3/4 IN-300 PPF, EQUIPMENT NAME CONDENSATE INJECTION PUMP, MANUFACTURER UNION PUMPS, MANUFACTURER REFERENCE 9412ABC0008 | CAT | EA |  |  |  |  | akmal | R13 | 2021-07-15 15:25:23 | 2021-11-13 14:32:21
9900256394 | R2059 | STUD BOLT | 0000 | TMP | TMP | GEN | TMP | STUD BOLT: | STUD BOLT: TYPE FLANGE CASING, DIAMETER 5/8 IN, LENGTH 3-1/4 IN, THREADS 11 UNC, SPECIAL FEATURES CAD PLAT, EQUIPMENT NAME CONDENSATE INJECTION PUMP, MANUFACTURER UNION PUMP, MANUFACTURER REFERENCE 912810032BF | CAT | EA |  |  |  |  | syaiful |  | 2021-07-15 15:25:23 | 2021-12-14 13:37:54
9900256395 | R0797 | ELBOW | 0000 | TMP | TMP | GEN | TMP | ELBOW: 90D | ELBOW: TYPE CASING, SIZE 3/4 IN, DEGREE 90, EQUIPMENT NAME CONDENSATE INJECTION PUMP, MANUFACTURER UNION PUMPS, MANUFACTURER REFERENCE 9204CA06JA1 | CAT | EA |  |  |  |  | akmal | R13 | 2021-07-15 15:25:23 | 2021-11-13 10:16:42
9900256396 | R0402 | CASING | 0000 | TMP | TMP | GEN | TMP | CASING: | CASING: TYPE PIPE, SIZE 3/4 IN SCH 160 ASTM A106B, MATERIAL CS, EQUIPMENT NAME CONDENSATE INJECTION PUMP, MANUFACTURER UNION PUMP, MANUFACTURER REFERENCE 9PC06B32600 | CAT | JT |  |  |  |  | bursah | R12 | 2021-07-15 15:25:23 | 2021-09-05 14:31:20
9900256397 | R0402 | CASING | 0000 | TMP | TMP | GEN | TMP | CASING: | CASING: TYPE BRACKET SUPPORT, SIZE 5X3X1/4 ANGLE, EQUIPMENT NAME CONDENSATE INJECTION PUMP, MANUFACTURER UNION PUMP, MANUFACTURER REFERENCE 850A0360602B25500 | CAT | EA |  |  |  |  | bursah | R12 | 2021-07-15 15:25:23 | 2021-09-07 17:53:05
9900256398 | R0402 | CASING | 0000 | TMP | TMP | GEN | TMP | CASING: | CASING: TYPE U BOLTS, SIZE PIPE 3/4 IN, SPECIAL FEATURES CONDENSATE INJECTION PUMP, EQUIPMENT NAME CASING U BOLTS, ADDITIONAL EQUIPMENT DATA UNION PUMPS P/N: 913600750A1 | CAT | EA |  |  |  | CASING: U BOLTS, 3/4" PIPE, CONDENSATE INJECTION PUMP, UNION PUMPS, P/N: 913600750A1 | QmS0R2bycD |  | 2021-07-15 15:25:23 | 2021-12-12 17:33:15
9900256399 | R1809 | SCREW,CAP | 0000 | TMP | TMP | GEN | TMP | SCREW,CAP: 16 UNCXPUMP | SCREW: CAP, DIAMETER 3/8 IN, LENGTH 3/4 IN, THREADS 16 UNC, USAGE DESIGN CASING THREAD CUTTING, EQUIPMENT NAME CONDENSATE INJECTION PUMP, MANUFACTURER UNION PUMPS, MANUFACTURER REFERENCE 9100W000264 | CAT | EA |  |  |  |  | akmal | R12 | 2021-07-15 15:25:23 | 2021-11-13 11:09:37
9900256400 | R0891 | FLANGE | 0000 | TMP | TMP | GEN | TMP | FLANGE: | FLANGE: TYPE CASING, SIZE 1/2 IN-300 PSI, EQUIPMENT NAME CONDENSATE INJECTION PUMP, MANUFACTURER UNION PUMPS, MANUFACTURER REFERENCE 921702BAAA1 | CAT | EA |  |  |  |  | akmal | R13 | 2021-07-15 15:25:23 | 2021-11-13 10:34:43
9900256401 | 37840 | GASKET,SPIRAL WOUND | 5330 | Stock | K85 | OEM | TMP | GASKET,SW: | GASKET: SPIRAL WOUND, TYPE OR USAGE CG-3B,3 CASING, DIMENSIONS 1/2 IN-300 PPF, EQUIPMENT NAME CONDENSATE INJECTION PUMP, MANUFACTURER UNION PUMPS, MANUFACTURER REFERENCE 9412ABB0008 | CAT | EA |  |  |  |  | akmal | R13 | 2021-07-15 15:25:23 | 2021-11-13 14:20:01
9900256402 | R2057 | STUD | 0000 | TMP | TMP | GEN | TMP | STUD: CASING;PUMP;B24A0154811C42301 | STUD: TYPE CASING, EQUIPMENT NAME CONDENSATE INJECTION PUMP, MANUFACTURER UNION PUMP, MANUFACTURER REFERENCE B24A0154811C42301 | QA | EA |  |  |  |  | bursah | R13 | 2021-07-15 15:25:23 | 2021-11-03 15:47:50
9900256403 | R0797 | ELBOW | 0000 | TMP | TMP | GEN | TMP | ELBOW: 90D;CS | ELBOW: TYPE CASING, SIZE 1/2 IN, CONNECTION SOCKET WELD, MATERIAL CARBON STEEL, DEGREE 90, EQUIPMENT NAME CONDENSATE INJECTION PUMP, MANUFACTURER UNION PUMPS, MANUFACTURER REFERENCE 9204CB04JA1 | CAT | EA |  |  |  |  | akmal | R13 | 2021-07-15 15:25:23 | 2021-11-13 10:25:24
9900256404 | R0402 | CASING | 0000 | TMP | TMP | GEN | TMP | CASING: | CASING: TYPE PIPE, SIZE 1/2 IN SCH 160 ASTM A106B, MATERIAL CS, EQUIPMENT NAME CONDENSATE INJECTION PUMP, MANUFACTURER UNION PUMP, MANUFACTURER REFERENCE 9PC04B32600 | CAT | JT |  |  |  |  | bursah | R12 | 2021-07-15 15:25:23 | 2021-09-05 14:27:56
9900256405 | R0402 | CASING | 0000 | TMP | TMP | GEN | TMP | CASING: | CASING: TYPE PIPE, SIZE 1/2 IN SCH 80 ASTM A106B, MATERIAL CS, EQUIPMENT NAME CONDENSATE INJECTION PUMP, MANUFACTURER UNION PUMP, MANUFACTURER REFERENCE 9PB04B32600 | CAT | JT |  |  |  |  | bursah | R12 | 2021-07-15 15:25:23 | 2021-09-05 14:29:34
9900256406 | R0977 | GLAND | 0000 | TMP | TMP | GEN | TMP | GLAND: | GLAND: TYPE RING, MATERIAL 316 SS 3 TAPS/FLTS, EQUIPMENT NAME CONDENSATE INJECTION PUMP, MANUFACTURER UNION PUMPS, MANUFACTURER REFERENCE ITEM NO.1, GEB2620243A | CAT | EA |  |  |  |  | bursah | R12 | 2021-07-15 15:25:23 | 2021-09-11 12:30:13
9900256407 | R0977 | GLAND | 0000 | TMP | TMP | GEN | TMP | GLAND: | GLAND: TYPE RING, NO 5 CBN BUSH, EQUIPMENT NAME CONDENSATE INJECTION PUMP, MANUFACTURER UNION PUMPS, MANUFACTURER REFERENCE ITEM NO.B, Y53A3250AB3 | CAT | EA |  |  |  |  | bursah | R12 | 2021-07-15 15:25:23 | 2021-09-11 12:34:44
9900256408 | R0977 | GLAND | 0000 | TMP | TMP | GEN | TMP | GLAND: | GLAND: TYPE RING, MATERIAL BRZ ECC WSHR, EQUIPMENT NAME CONDENSATE INJECTION PUMP, MANUFACTURER UNION PUMPS, MANUFACTURER REFERENCE ITEM NO.5, MOA18645233 | CAT | EA |  |  |  |  | bursah | R12 | 2021-07-15 15:25:23 | 2021-09-11 12:33:26
9900256409 | R0977 | GLAND | 0000 | TMP | TMP | GEN | TMP | GLAND: | GLAND: TYPE RING, SIZE 1/4X1/2 IN, MATERIAL STL SOK HD CAP SCW, EQUIPMENT NAME CONDENSATE INJECTION PUMP, MANUFACTURER UNION PUMPS, MANUFACTURER REFERENCE MNAX8840610 | CAT | EA |  |  |  |  | bursah | R12 | 2021-07-15 15:25:23 | 2021-09-11 12:38:48
9900256410 | R0977 | GLAND | 0000 | TMP | TMP | GEN | TMP | GLAND: | GLAND: TYPE RING, MATERIAL STL HELICAL SPG LOCK, USAGE DESIGN WASHER 0.250, EQUIPMENT NAME CONDENSATE INJECTION PUMP, MANUFACTURER UNION PUMPS, MANUFACTURER REFERENCE MNA17838637 | CAT | EA |  |  |  |  | bursah | R12 | 2021-07-15 15:25:23 | 2021-09-11 12:36:48
9900256411 | R1910 | SLEEVE | 0000 | TMP | TMP | GEN | TMP | SLEEVE: SS316;INJECTN PUMP;EEMA262025S | SLEEVE: MATERIAL STAINLESS STEEL 316, EQUIPMENT NAME CONDENSATE INJECTION PUMP, MANUFACTURER UNION PUMP, MANUFACTURER REFERENCE EEMA262025S, ITEM NO.SL | QA | EA |  |  |  |  | bursah | R10 | 2021-07-15 15:25:23 | 2021-11-28 15:18:25
9900256412 | R1910 | SLEEVE | 0000 | TMP | TMP | GEN | TMP | SLEEVE: SS316;INJECTN PUMP;EEKA262025S | SLEEVE: MATERIAL STAINLESS STEEL 316, EQUIPMENT NAME CONDENSATE INJECTION PUMP, MANUFACTURER UNION PUMP, MANUFACTURER REFERENCE EEKA262025S, ITEM NO.10 | QA | EA |  |  |  |  | bursah | R10 | 2021-07-15 15:25:23 | 2021-11-28 15:18:11
9900256413 | R1910 | SLEEVE | 0000 | TMP | TMP | GEN | TMP | SLEEVE: SS416;INJECTN PUMP;MQAX8840421 | SLEEVE: MATERIAL STAINLESS STEEL 416, EQUIPMENT NAME CONDENSATE INJECTION PUMP, MANUFACTURER UNION PUMP, MANUFACTURER REFERENCE MQAX8840421, ITEM NO.13 | QA | EA |  |  |  |  | bursah | R10 | 2021-07-15 15:25:23 | 2021-11-28 15:15:24
9900256414 | R0943 | GASKET | 0000 | TMP | TMP | GEN | TMP | GASKET: SEAL CHAMBER;824A0155015C42301 | GASKET: TYPE SEAL CHAMBER, EQUIPMENT NAME CONDENSATE INJECTION PUMP, MANUFACTURER UNION PUMP, MANUFACTURER REFERENCE 824A0155015C42301 | QA | EA |  |  |  |  | bursah | R09 | 2021-07-15 15:25:23 | 2021-10-09 10:23:58
9900256415 | R0943 | GASKET | 0000 | TMP | TMP | GEN | TMP | GASKET: SEAL CHAMBER;9108A121DG7 | GASKET: TYPE SEAL CHAMBER, EQUIPMENT NAME CONDENSATE INJECTION PUMP, MANUFACTURER UNION PUMP, MANUFACTURER REFERENCE 9108A121DG7 | QA | EA |  |  |  |  | bursah | R09 | 2021-07-15 15:25:23 | 2021-10-09 10:24:49
9900256416 | R0943 | GASKET | 0000 | TMP | TMP | GEN | TMP | GASKET: SEAL CHAMBER;815B0118166R16400 | GASKET: TYPE SEAL CHAMBER, EQUIPMENT NAME CONDENSATE INJECTION PUMP, MANUFACTURER UNION PUMP, MANUFACTURER REFERENCE 815B0118166R16400, ITEM NO.815-2 | QA | EA |  |  |  |  | bursah | R09 | 2021-07-15 15:25:23 | 2021-10-09 10:25:22
9900256417 | R1134 | IMPELLER | 0000 | TMP | TMP | GEN | TMP | IMPELLER: | IMPELLER: EQUIPMENT NAME CONDENSATE INJECTION PUMP, EQUIPMENT TYPE/MODEL HHS-4X6X14-7TH, MANUFACTURER UNION PUMP, MANUFACTURER REFERENCE 805C0193910A41400, POS 805 | CAT | EA |  |  |  |  | syaiful | R12 | 2021-07-15 15:25:23 | 2021-09-04 11:49:40
9900256418 | R1745 | RING,WEAR | 0000 | TMP | TMP | GEN | TMP | RING,WEAR: CASING;CONDENS PUMP;808-1 | RING: WEAR, USAGE DESIGN CASING, EQUIPMENT NAME CONDENSATE INJECTION PUMP, MANUFACTURER UNION PUMPS, MANUFACTURER REFERENCE 808A0196502A41400, POS 808-1 | QA | EA |  |  |  |  | syaiful | R07 | 2021-07-15 15:25:23 | 2021-09-07 22:49:34
9900256419 | R1745 | RING,WEAR | 0000 | TMP | TMP | GEN | TMP | RING,WEAR: CASING;CONDENS PUMP;808-2 | RING: WEAR, USAGE DESIGN CASING, EQUIPMENT NAME CONDENSATE INJECTION PUMP, MANUFACTURER UNION PUMPS, MANUFACTURER REFERENCE 808A0196502A41400, POS 808-2 | QA | EA |  |  |  |  | syaiful | R07 | 2021-07-15 15:25:23 | 2021-09-07 22:49:19
9900256420 | R1134 | IMPELLER | 0000 | TMP | TMP | GEN | TMP | IMPELLER: | IMPELLER: TYPE SLEEVE SPACER, MATERIAL HSS GRADE II, EQUIPMENT NAME CONDENSATE INJECTION PUMP, MANUFACTURER UNION PUMPS, MANUFACTURER REFERENCE 822A0581600A41400, ITEM NO.882 | CAT | EA |  |  |  |  | akmal | R12 | 2021-07-15 15:25:23 | 2021-11-13 10:54:57
9900256421 | R1194 | KEY | 0000 | TMP | TMP | GEN | TMP | KEY: IMPELLER;BOOSTER PUMP;P811-1 | KEY: TYPE IMPELLER, SIZE 1/2 IN, EQUIPMENT NAME CONDENSATE BOOSTER PUMP, MANUFACTURER UNION PUMPS, MANUFACTURER REFERENCE 811B0323110E22100, POS 811-1 | QA1 | EA |  |  |  |  | syaiful | R09 | 2021-07-15 15:25:23 | 2021-10-30 09:09:32
9900256422 | R0151 | BEARING | 0000 | TMP | TMP | GEN | TMP | BEARING: SHIM ASSY;INJEC PUMP;815-3;9228 | BEARING: TYPE SHIM ASSEMBLY, BEARING BRACKET, EQUIPMENT NAME CONDENSATE INJECTION PUMP, MANUFACTURER UNION PUMP, MANUFACTURER REFERENCE ITEM NO.815-3, 9228 | QA | EA |  |  |  |  | bursah | R06 | 2021-07-15 15:25:23 | 2021-10-14 09:29:08
9900256423 | R0152 | BEARING,BALL | 3110 | Stock | K58 | GEN | TMP | BEARING,BALL: DG;75X130X25MM;215S | BEARING: BALL, TYPE DEEP GROOVE, NUMBER OF ROW SINGLE ROW, BORE DIAMETER 75MM, OUTSIDE DIAMETER 130MM, WIDTH 25MM, STYLE OPEN, CAGE MATERIAL PRESSED STEEL, BORE SHAPE CYLINDRICAL, BEARING CODE 215S | QA1 | EA |  |  |  |  | bursah | R07 | 2021-07-15 15:25:23 | 2021-09-28 00:36:01
9900256424 | R0152 | BEARING,BALL | 3110 | Stock | K58 | GEN | TMP | BEARING,BALL: AC;70X150X70MM;7314PD | BEARING: BALL, TYPE ANGULAR CONTACT, NUMBER OF ROW SINGLE ROW, BORE DIAMETER 70MM, OUTSIDE DIAMETER 150MM, WIDTH 70MM, STYLE OPEN, CAGE MATERIAL PRESSED STEEL, BORE SHAPE CYLINDRICAL, BEARING CODE 7314PD | QA1 | EA |  |  |  |  | bursah | R07 | 2021-07-15 15:25:23 | 2021-09-28 00:39:53
9900256426 | R2275 | VALVE,GATE | 0000 | Stock | K77 | GEN | TMP | VALVE,GATE: 2IN | VALVE: GATE, SIZE 2 IN, TYPE SDOR 70000/170, SPECIAL FEATURES FOR MAIN TRANSFORMER 150/11.8 KV, MANUFACTURE: ABB, 70MVA | CAT | EA |  |  |  |  | bSXVchTrki |  | 2021-07-15 15:25:23 | 2021-12-12 20:07:53
9900256427 | R2275 | VALVE,GATE | 0000 | Stock | K77 | GEN | TMP | VALVE,GATE: | VALVE: GATE, SPECIAL FEATURES GATE FOR FILLING TANK, MAIN TRANSFORMER, MECHANICAL PARTS, GATE VALVE : ABB, P/N : AA114, DN50 DIN3352 | CAT | EA |  |  |  |  | burhan |  | 2021-07-15 15:25:23 | 2021-12-12 20:34:05
9900256428 | R2275 | VALVE,GATE | 0000 | Stock | K77 | GEN | TMP | VALVE,GATE: 1IN | VALVE: GATE, SIZE 1 IN, CONNECTION FLANGE, SPECIAL FEATURES DIN 3352, FOR ABB SDOR 70000/170, FOR MAIN TRANSFORMER 150/11.8 KV, 70MVA | CAT | EA |  |  |  |  | efGpWpprGQ | R14 | 2021-07-15 15:25:23 | 2021-12-08 03:13:16
9900256429 | R2275 | VALVE,GATE | 0000 | Stock | K77 | GEN | TMP | VALVE,GATE: | VALVE: GATE, SPECIAL FEATURES GATE BETWEEN OLTC AND OLTC OIL CONSERVATOR, MAIN TRANSFORMER, MECHANICAL PARTS, GATE VALVE : ABB, P/N : AA202, DN25 DIN3352 | CAT | EA |  |  |  |  | burhan |  | 2021-07-15 15:25:23 | 2021-12-12 17:43:33
9900256430 | R2275 | VALVE,GATE | 0000 | Stock | K77 | GEN | TMP | VALVE,GATE: | VALVE: GATE, SIZE DN 80, SPECIAL FEATURES FOR MAIN TRANSFORMER 150/11.8 KV, 70MVA, DIN 3352, ID NO AA329, FOR ABB SDOR 70000/170 | CAT | EA |  |  |  |  | efGpWpprGQ | R14 | 2021-07-15 15:25:23 | 2021-12-08 03:15:50
9900256431 | R2275 | VALVE,GATE | 0000 | Stock | K77 | GEN | TMP | VALVE,GATE: | VALVE: GATE, SPECIAL FEATURES GATE BETWEEN OIL CONSER, P/N : AA346, VATOR TRANSFORMER AND AIR BAG, MAIN TRANSFORMER, MECHANICAL PARTS, DN50 DIN3352 | CAT | EA |  |  |  |  | burhan |  | 2021-07-15 15:25:23 | 2021-12-12 17:41:53
9900256432 | R2275 | VALVE,GATE | 0000 | Stock | K77 | GEN | TMP | VALVE,GATE: | VALVE: GATE, SPECIAL FEATURES GATE CONSERVATOR, DEHIDRATING BREATHERS, MAIN TRANSFORMER, MECHANICAL PARTS, GATE VALVE: ABB, P/N : AA349, DN25 DIN3352 | CAT | EA |  |  |  |  | burhan |  | 2021-07-15 15:25:23 | 2021-12-12 17:44:31
9900256433 | R2275 | VALVE,GATE | 0000 | Stock | K77 | GEN | TMP | VALVE,GATE: | VALVE: GATE, SIZE DN 40, DESIGN RATING PN 10, CONNECTION FLANGE, SPECIAL FEATURES FOR MAIN TRANSFORMER 150/11.8 KV, 70MVA, ID NO AA355, FOR ABB SDOR 70000/170 | CAT | EA |  |  |  |  | efGpWpprGQ | R14 | 2021-07-15 15:25:23 | 2021-12-08 03:17:41
9900256434 | R2275 | VALVE,GATE | 0000 | Stock | K77 | GEN | TMP | VALVE,GATE: | VALVE: GATE, SPECIAL FEATURES GATE FOR OIL (UPPER), TREATMENT PLANT (INLET), MAIN TRANSFORMER, MECHANICAL PARTS, GATE VALVE : ABB, P/N : AA356, DN40 DIN3352 | CAT | EA |  |  |  |  | burhan |  | 2021-07-15 15:25:23 | 2021-12-12 20:35:34
9900256435 | R2275 | VALVE,GATE | 0000 | Stock | K77 | GEN | TMP | VALVE,GATE: | VALVE: GATE, SPECIAL FEATURES GATE FOR VACUUM, MAIN TRANSFORMER, MECHANICAL PARTS, GATE VALVE : ABB, P/N : AA358, DN50 DIN3352 | CAT | EA |  |  |  |  | burhan |  | 2021-07-15 15:25:23 | 2021-12-12 20:36:42
9900256436 | R2275 | VALVE,GATE | 0000 | Stock | K77 | GEN | TMP | VALVE,GATE: | VALVE: GATE, SPECIAL FEATURES GATE FOR DRAINING, RADIATOR, MAIN TRANSFORMER, MECHANICAL PARTS, GATE VALVE : ABB , P/N : AA614, DN40 DIN3352 | CAT | EA |  |  |  |  | burhan |  | 2021-07-15 15:25:23 | 2021-12-12 20:39:17
9900256437 | R2268 | VALVE | 0000 | TMP | TMP | GEN | TMP | VALVE: DRAIN;TRANSFORMER;SDOR-70000/170 | VALVE: TYPE DRAIN, SIZE 1/2 IN, SPECIAL FEATURES DIN 42568, EQUIPMENT NAME MAIN TRANSFORMER, EQUIPMENT TYPE/MODEL SDOR-70000/170, EQUIPMENT SERIAL NUMBER 12455038, ADDITIONAL EQUIPMENT DATA 150/11.8KV, 70MVA, MANUFACTURER ABB, MANUFACTURER REFERENCE ID NO.AA023 | QA | EA |  |  |  |  | syaiful | R08 | 2021-07-15 15:25:23 | 2021-11-03 17:36:20
9900256438 | R2276 | VALVE,GLOBE | 0000 | Stock | K77 | GEN | TMP | VALVE,GLOBE: RF;SB;FP | VALVE: GLOBE, SIZE DN15, DESIGN RATING PN10, CONNECTION RF FLANGE, BODY MATERIAL BRASS, TRIM BRASS BONNET, STEM, SEAT & DISC, PORT FULL, OPERATED HANDWHEEL, SOFTGOODS NBR, STYLE SCREWED BONNET, STEM DESIGN NON-RISING INSIDE SCREW, SPECIAL FEATURES DIN 42568, OUTLET WITH CAP AND CHAIN | QA1 | EA |  |  |  |  | dzikri | R12 | 2021-07-15 15:25:23 | 2021-10-27 11:22:55
9900256439 | R2276 | VALVE,GLOBE | 0000 | Stock | K77 | GEN | TMP | VALVE,GLOBE: RF;SB;FP | VALVE: GLOBE, SIZE DN15, DESIGN RATING PN6, CONNECTION RF FLANGE, BODY MATERIAL BRASS, TRIM BRASS BONNET, STEM, SEAT & DISC, PORT FULL, OPERATED HANDWHEEL, SOFTGOODS NBR, STYLE SCREWED BONNET, STEM DESIGN NON-RISING INSIDE SCREW, SPECIAL FEATURES DIN 42568, OUTLET WITH CAP AND CHAIN | CAT | EA |  |  |  |  | dzikri | R12 | 2021-07-15 15:25:23 | 2021-10-27 16:40:08
9900256440 | R2276 | VALVE,GLOBE | 0000 | Stock | K77 | GEN | TMP | VALVE,GLOBE: RF;SB;FP | VALVE: GLOBE, SIZE DN32, DESIGN RATING PN6, CONNECTION RF FLANGE, BODY MATERIAL BRASS, TRIM BRASS BONNET, STEM, SEAT & DISC, PORT FULL, OPERATED HANDWHEEL, SOFTGOODS NBR, STYLE SCREWED BONNET, STEM DESIGN NON-RISING INSIDE SCREW, SPECIAL FEATURES DIN 42568, OUTLET WITH CAP AND CHAIN | QA1 | EA |  |  |  |  | dzikri | R12 | 2021-07-15 15:25:23 | 2021-10-27 11:32:23
9900256441 | R2276 | VALVE,GLOBE | 0000 | Stock | K77 | GEN | TMP | VALVE,GLOBE: RF;SB;FP | VALVE: GLOBE, SIZE DN15, DESIGN RATING PN6, CONNECTION RF FLANGE, BODY MATERIAL BRASS, TRIM BRASS BONNET, STEM, SEAT & DISC, PORT FULL, OPERATED HANDWHEEL, SOFTGOODS NBR, STYLE SCREWED BONNET, STEM DESIGN NON-RISING INSIDE SCREW, SPECIAL FEATURES DIN 42568, OUTLET WITH CAP AND CHAIN | CAT | EA |  |  |  |  | dzikri | R12 | 2021-07-15 15:25:23 | 2021-10-27 16:57:28
9900256442 | R2276 | VALVE,GLOBE | 0000 | Stock | K77 | GEN | TMP | VALVE,GLOBE: RF;SB;FP | VALVE: GLOBE, SIZE DN15, DESIGN RATING PN6, CONNECTION RF FLANGE, BODY MATERIAL BRASS, TRIM BRASS BONNET, STEM, SEAT & DISC, PORT FULL, OPERATED HANDWHEEL, SOFTGOODS NBR, STYLE SCREWED BONNET, STEM DESIGN NON-RISING INSIDE SCREW, SPECIAL FEATURES DIN 42568, OUTLET WITH CAP AND CHAIN | CAT | EA |  |  |  |  | dzikri | R12 | 2021-07-15 15:25:23 | 2021-10-27 16:59:55
9900256443 | R2271 | VALVE,BUTTERFLY | 0000 | Stock | K77 | GEN | TMP | VALVE,BUTTERFLY: 3IN | VALVE: BUTTERFLY, SIZE 3 IN, BODY MATERIAL ALUMINUM ALLOY, TRIM STAINLESS STEEL DISC, OPERATED LEVER, EQUIPMENT NAME MAIN TRANSFORMER, EQUIPMENT TYPE/MODEL SDOR-70000/170, ADDITIONAL EQUIPMENT DATA 150/11.8KV, 70MVA, ID NO.AA200, MANUFACTURER ABB | CAT | EA |  |  |  |  | syaiful | R11 | 2021-07-15 15:25:23 | 2021-11-05 00:05:33
9900256444 | R2271 | VALVE,BUTTERFLY | 0000 | Stock | K77 | GEN | TMP | VALVE,BUTTERFLY: 8IN | VALVE: BUTTERFLY, SIZE 8 IN, BODY MATERIAL ALUMINUM ALLOY, TRIM STAINLESS STEEL DISC, OPERATED LEVER, EQUIPMENT NAME MAIN TRANSFORMER, EQUIPMENT TYPE/MODEL SDOR-70000/170, ADDITIONAL EQUIPMENT DATA 150/11.8KV, 70MVA, ID NO.AA501, MANUFACTURER ABB | CAT | EA |  |  |  |  | syaiful | R11 | 2021-07-15 15:25:23 | 2021-11-05 00:09:50
9900256445 | R2271 | VALVE,BUTTERFLY | 0000 | Stock | K77 | GEN | TMP | VALVE,BUTTERFLY: 8IN | VALVE: BUTTERFLY, SIZE 8 IN, BODY MATERIAL ALUMINUM ALLOY, TRIM STAINLESS STEEL DISC, OPERATED LEVER, SPECIAL FEATURES MECHANICAL PARTS, USAGE DESIGN THROTTLE TO COOLING, CIRCUIT 2, EQUIPMENT NAME MAIN TRANSFORMER, EQUIPMENT TYPE/MODEL SDOR-70000/170, ADDITIONAL EQUIPMENT DATA 150/11.8KV, 70MVA, ID NO.AA200, MANUFACTURER ABB | CAT | EA |  |  |  |  | syaiful | R11 | 2021-07-15 15:25:23 | 2021-11-05 00:08:22
9900256446 | R2271 | VALVE,BUTTERFLY | 0000 | Stock | K77 | GEN | TMP | VALVE,BUTTERFLY: 8IN | VALVE: BUTTERFLY, SIZE 8 IN, BODY MATERIAL ALUMINUM ALLOY, TRIM STAINLESS STEEL DISC, OPERATED LEVER, SPECIAL FEATURES MECHANICAL PARTS, USAGE DESIGN THROTTLE TO COOLING, CIRCUIT 3, EQUIPMENT NAME MAIN TRANSFORMER, EQUIPMENT TYPE/MODEL SDOR-70000/170, ADDITIONAL EQUIPMENT DATA 150/11.8KV, 70MVA, ID NO.AA503, MANUFACTURER ABB | CAT | EA |  |  |  |  | syaiful | R11 | 2021-07-15 15:25:23 | 2021-11-05 00:06:02
9900256447 | R2271 | VALVE,BUTTERFLY | 0000 | Stock | K77 | GEN | TMP | VALVE,BUTTERFLY: 8IN | VALVE: BUTTERFLY, SIZE 8 IN, BODY MATERIAL ALUMINUM ALLOY, TRIM STAINLESS STEEL DISC, OPERATED LEVER, SPECIAL FEATURES MECHANICAL PARTS, USAGE DESIGN THROTTLE AT TANK FROM, COOILNG CIRCUIT 1, EQUIPMENT NAME MAIN TRANSFORMER, EQUIPMENT TYPE/MODEL SDOR-70000/170, ADDITIONAL EQUIPMENT DATA 150/11.8KV, 70MVA, ID NO.AA513, MANUFACTURER ABB | CAT | EA |  |  |  |  | syaiful | R11 | 2021-07-15 15:25:23 | 2021-11-05 00:14:20
9900256448 | R2271 | VALVE,BUTTERFLY | 0000 | Stock | K77 | GEN | TMP | VALVE,BUTTERFLY: 8IN | VALVE: BUTTERFLY, SIZE 8 IN, BODY MATERIAL ALUMINUM ALLOY, TRIM STAINLESS STEEL DISC, OPERATED LEVER, SPECIAL FEATURES MECHANICAL PARTS, USAGE DESIGN THROTTLE AT TANK FROM, COOILNG CIRCUIT 2, EQUIPMENT NAME MAIN TRANSFORMER, EQUIPMENT TYPE/MODEL SDOR-70000/170, ADDITIONAL EQUIPMENT DATA 150/11.8KV, 70MVA, ID NO.AA514, MANUFACTURER ABB | CAT | EA |  |  |  |  | syaiful | R11 | 2021-07-15 15:25:23 | 2021-11-05 00:13:35
9900256449 | R2271 | VALVE,BUTTERFLY | 0000 | Stock | K77 | GEN | TMP | VALVE,BUTTERFLY: 8IN | VALVE: BUTTERFLY, SIZE 8 IN, BODY MATERIAL ALUMINUM ALLOY, TRIM STAINLESS STEEL DISC, OPERATED LEVER, SPECIAL FEATURES MECHANICAL PARTS, USAGE DESIGN THROTTLE AT TANK FROM, COOILNG CIRCUIT 3, EQUIPMENT NAME MAIN TRANSFORMER, EQUIPMENT TYPE/MODEL SDOR-70000/170, ADDITIONAL EQUIPMENT DATA 150/11.8KV, 70MVA, ID NO.AA515, MANUFACTURER ABB | CAT | EA |  |  |  |  | syaiful | R11 | 2021-07-15 15:25:23 | 2021-11-05 00:12:35
9900256450 | R2271 | VALVE,BUTTERFLY | 0000 | Stock | K77 | GEN | TMP | VALVE,BUTTERFLY: 3IN | VALVE: BUTTERFLY, SIZE 3 IN, BODY MATERIAL ALUMINUM ALLOY, TRIM STAINLESS STEEL DISC, OPERATED LEVER, EQUIPMENT NAME MAIN TRANSFORMER, EQUIPMENT TYPE/MODEL SDOR-70000/170, ADDITIONAL EQUIPMENT DATA 150/11.8KV, 70MVA, ID NO.AB659, MANUFACTURER ABB | CAT | EA |  |  |  |  | syaiful | R11 | 2021-07-15 15:25:23 | 2021-11-05 00:11:27
9900256451 | R1560 | PLUG | 0000 | TMP | TMP | GEN | TMP | PLUG: VENT;XFMR;SDOR-70000;AB005 | PLUG: TYPE VENT, SIZE 12 IN, SPECIAL FEATURES DIN 42558, EQUIPMENT NAME MAIN TRANSFORMER, EQUIPMENT TYPE/MODEL SDOR-70000/170, ADDITIONAL EQUIPMENT DATA 150/11.8KV, 70MVA, MANUFACTURER ABB, MANUFACTURER REFERENCE AB005 | QA | EA |  |  |  |  | syaiful | R13 | 2021-07-15 15:25:23 | 2021-11-16 02:24:56
9900256452 | R1560 | PLUG | 0000 | TMP | TMP | GEN | TMP | PLUG: VENT;XFMR;SDOR-70000;AB010 | PLUG: TYPE VENT, EQUIPMENT NAME MAIN TRANSFORMER, EQUIPMENT TYPE/MODEL SDOR-70000/170, ADDITIONAL EQUIPMENT DATA 150/11.8KV, 70MVA, MANUFACTURER ABB, MANUFACTURER REFERENCE AB010 | QA | EA |  |  |  |  | jayadi | R13 | 2021-07-15 15:25:23 | 2021-11-16 02:23:37
9900256453 | R1560 | PLUG | 0000 | TMP | TMP | GEN | TMP | PLUG: GAS COLLECTING;XFMR;SDOR-70000 | PLUG: TYPE GAS COLLECTING, EQUIPMENT NAME MAIN TRANSFORMER, EQUIPMENT TYPE/MODEL SDOR-70000/170, ADDITIONAL EQUIPMENT DATA 150/11.8KV, 70MVA, MANUFACTURER ABB, MANUFACTURER REFERENCE AB040 | QA | EA |  |  |  |  | jayadi | R13 | 2021-07-15 15:25:23 | 2021-11-16 02:22:48
9900256454 | R1560 | PLUG | 0000 | TMP | TMP | GEN | TMP | PLUG: DRAIN;XFMR;SDOR-70000;AB150 | PLUG: TYPE DRAIN, EQUIPMENT NAME MAIN TRANSFORMER, EQUIPMENT TYPE/MODEL SDOR-70000/170, ADDITIONAL EQUIPMENT DATA 150/11.8KV, 70MVA, MANUFACTURER ABB, MANUFACTURER REFERENCE AB150 | QA | EA |  |  |  |  | syaiful | R13 | 2021-07-15 15:25:23 | 2021-11-16 02:21:22
9900256455 | R1532 | PIPE | 0000 | TMP | TMP | GEN | TMP | PIPE: DN 40;DRAIN;XFMR;SDOR;BR001 | PIPE: SIZE DN 40, USAGE DESIGN DRAIN, EQUIPMENT NAME MAIN TRANSFORMER, EQUIPMENT TYPE/MODEL SDOR-70000/170, ADDITIONAL EQUIPMENT DATA 150/11.8KV, 70MVA, MANUFACTURER ABB, MANUFACTURER REFERENCE BR001 | QA | EA |  |  |  |  | syaiful | R13 | 2021-07-15 15:25:23 | 2021-11-16 02:06:30
9900256456 | R1532 | PIPE | 0000 | TMP | TMP | GEN | TMP | PIPE: DN 25;DRAIN;XFMR;SDOR;BR005 | PIPE: SIZE DN 25, USAGE DESIGN DRAIN, EQUIPMENT NAME MAIN TRANSFORMER, EQUIPMENT TYPE/MODEL SDOR-70000/170, ADDITIONAL EQUIPMENT DATA 150/11.8KV, 70MVA, MANUFACTURER ABB, MANUFACTURER REFERENCE BR005 | QA | EA |  |  |  |  | syaiful | R13 | 2021-07-15 15:25:23 | 2021-11-16 02:08:14
9900256457 | R1532 | PIPE | 0000 | TMP | TMP | GEN | TMP | PIPE: DN 80;CONNECTING;XFMR;SDOR;BR107 | PIPE: SIZE DN 80, USAGE DESIGN CONNECTING, EQUIPMENT NAME MAIN TRANSFORMER, EQUIPMENT TYPE/MODEL SDOR-70000/170, ADDITIONAL EQUIPMENT DATA 150/11.8KV, 70MVA, MANUFACTURER ABB, MANUFACTURER REFERENCE BR107 | QA | EA |  |  |  |  | syaiful | R13 | 2021-07-15 15:25:23 | 2021-11-16 02:11:07
9900256458 | R0557 | CONNECTOR | 0000 | TMP | TMP | GEN | TMP | CONNECTOR: | CONNECTOR: TYPE PIPE, SIZE 1 IN, EQUIPMENT NAME MAIN TRANSFORMER, EQUIPMENT TYPE/MODEL SDOR-70000/170, ADDITIONAL EQUIPMENT DATA 150/11.8KV, 70MVA, ID NO.BR109, MANUFACTURER ABB | CAT | EA |  |  |  |  | syaiful | R12 | 2021-07-15 15:25:23 | 2021-11-04 21:17:01
9900256459 | R1532 | PIPE | 0000 | TMP | TMP | GEN | TMP | PIPE: OIL CONSERV-XFMR;XFMR;SDOR;BR114 | PIPE: SIZE DN 25, USAGE DESIGN BETWEEN OIL CONSERVATOR, X-FORMER AND DEHYDRATING BREATHER, EQUIPMENT NAME MAIN TRANSFORMER, EQUIPMENT TYPE/MODEL SDOR-70000/170, ADDITIONAL EQUIPMENT DATA 150/11.8KV, 70MVA, MANUFACTURER ABB, MANUFACTURER REFERENCE BR114 | QA | EA |  |  |  |  | syaiful | R13 | 2021-07-15 15:25:23 | 2021-11-16 02:04:35
9900256460 | R1532 | PIPE | 0000 | TMP | TMP | GEN | TMP | PIPE: OIL CONSERV-OLTC;XFMR;SDOR;BR116 | PIPE: SIZE DN 25, USAGE DESIGN BETWEEN OIL CONSERVATOR, OLTC AND DEHYDRATING BREATHER, EQUIPMENT NAME MAIN TRANSFORMER, EQUIPMENT TYPE/MODEL SDOR-70000/170, ADDITIONAL EQUIPMENT DATA 150/11.8KV, 70MVA, MANUFACTURER ABB, MANUFACTURER REFERENCE BR116 | QA | EA |  |  |  |  | syaiful | R13 | 2021-07-15 15:25:23 | 2021-11-16 02:04:49
9900256461 | R1532 | PIPE | 0000 | TMP | TMP | GEN | TMP | PIPE: OIL CONSERV-CABLE;XFMR;SDOR;BR130 | PIPE: SIZE DN 25, USAGE DESIGN BETWEEN OIL CONSERVATOR & CABLE SEALING END BOXES HV, EQUIPMENT NAME MAIN TRANSFORMER, EQUIPMENT TYPE/MODEL SDOR-70000/170, ADDITIONAL EQUIPMENT DATA 150/11.8KV, 70MVA, MANUFACTURER ABB, MANUFACTURER REFERENCE BR130 | QA | EA |  |  |  |  | syaiful | R13 | 2021-07-15 15:25:23 | 2021-11-16 02:05:00
9900256462 | R1532 | PIPE | 0000 | TMP | TMP | GEN | TMP | PIPE: OIL CONSERV-BUSH;XFMR;SDOR;BR138 | PIPE: SIZE DN 25, USAGE DESIGN BETWEEN OIL CONSERVATOR & LV BUSHING, EQUIPMENT NAME MAIN TRANSFORMER, EQUIPMENT TYPE/MODEL SDOR-70000/170, ADDITIONAL EQUIPMENT DATA 150/11.8KV, 70MVA, MANUFACTURER ABB, MANUFACTURER REFERENCE BR138 | QA | EA |  |  |  |  | syaiful | R13 | 2021-07-15 15:25:23 | 2021-11-16 02:03:33
9900256463 | R1532 | PIPE | 0000 | TMP | TMP | GEN | TMP | PIPE: DN 25;TANK-CABLE;XFMR;SDOR;BR170 | PIPE: SIZE DN 25, USAGE DESIGN BETWEEN TANK & CABLE SEALING END BOXES HV, EQUIPMENT NAME MAIN TRANSFORMER, EQUIPMENT TYPE/MODEL SDOR-70000/170, ADDITIONAL EQUIPMENT DATA 150/11.8KV, 70MVA, MANUFACTURER ABB, MANUFACTURER REFERENCE BR170 | QA | EA |  |  |  |  | syaiful | R13 | 2021-07-15 15:25:23 | 2021-11-16 02:01:00
9900256464 | R0557 | CONNECTOR | 0000 | TMP | TMP | GEN | TMP | CONNECTOR: | CONNECTOR: TYPE PIPE, SIZE 3/8 IN, EQUIPMENT NAME MAIN TRANSFORMER, EQUIPMENT TYPE/MODEL SDOR-70000/170, ADDITIONAL EQUIPMENT DATA 150/11.8KV, 70MVA, ID NO.BR321, MANUFACTURER ABB | CAT | EA |  |  |  |  | syaiful | R12 | 2021-07-15 15:25:23 | 2021-11-04 21:17:14
9900256465 | R0557 | CONNECTOR | 0000 | TMP | TMP | GEN | TMP | CONNECTOR: | CONNECTOR: TYPE DEHYDRATING BREATHER, EQUIPMENT NAME MAIN TRANSFORMER, EQUIPMENT TYPE/MODEL SDOR-70000/170, ADDITIONAL EQUIPMENT DATA 150/11.8KV, 70MVA, ID NO.AA350, MANUFACTURER ABB | CAT | EA |  |  |  |  | syaiful | R12 | 2021-07-15 15:25:23 | 2021-11-04 20:35:15
9900256466 | R0943 | GASKET | 0000 | TMP | TMP | GEN | TMP | GASKET: BLIND FLANGE;XFMR;SDOR-70000 | GASKET: TYPE BLIND FLANGE, EQUIPMENT NAME MAIN TRANSFORMER, EQUIPMENT TYPE/MODEL SDOR-70000/170, ADDITIONAL EQUIPMENT DATA 150/11.8KV, 70MVA, MANUFACTURER ABB | QA | EA |  |  |  |  | syaiful | R09 | 2021-07-15 15:25:23 | 2021-11-11 13:27:58
9900256467 | R0891 | FLANGE | 0000 | TMP | TMP | GEN | TMP | FLANGE: | FLANGE: TYPE BUS DUCT, EQUIPMENT NAME MAIN TRANSFORMER, EQUIPMENT TYPE/MODEL SDOR-70000/170, ADDITIONAL EQUIPMENT DATA 150/11.8KV, 70MVA, ID NO.BQ005, MANUFACTURER ABB | CAT | EA |  |  |  |  | syaiful | R13 | 2021-07-15 15:25:23 | 2021-11-04 20:51:03
9900256468 | R1532 | PIPE | 0000 | TMP | TMP | GEN | TMP | PIPE: UPPER MANIFOLD;XFMR;SDOR;BR655 | PIPE: USAGE DESIGN UPPER MANIFOLD, OIL INLET, EQUIPMENT NAME MAIN TRANSFORMER, EQUIPMENT TYPE/MODEL SDOR-70000/170, ADDITIONAL EQUIPMENT DATA 150/11.8KV, 70MVA, MANUFACTURER ABB, MANUFACTURER REFERENCE BR655 | QA | EA |  |  |  |  | syaiful | R13 | 2021-07-15 15:25:23 | 2021-11-16 02:12:59
9900256469 | R1532 | PIPE | 0000 | TMP | TMP | GEN | TMP | PIPE: LOWER MANIFOLD;XFMR;SDOR;BR656 | PIPE: USAGE DESIGN LOWER MANIFOLD, OIL INLET, EQUIPMENT NAME MAIN TRANSFORMER, EQUIPMENT TYPE/MODEL SDOR-70000/170, ADDITIONAL EQUIPMENT DATA 150/11.8KV, 70MVA, MANUFACTURER ABB, MANUFACTURER REFERENCE BR656 | QA | EA |  |  |  |  | syaiful | R13 | 2021-07-15 15:25:23 | 2021-11-16 02:13:18
9900256470 | R1033 | HANDHOLE | 0000 | TMP | TMP | GEN | TMP | HANDHOLE: | HANDHOLE: USAGE DESIGN CABLE SEALING END BOX, EQUIPMENT NAME MAIN TRANSFORMER, EQUIPMENT TYPE/MODEL SDOR-70000/170, EQUIPMENT SERIAL NUMBER 12455038, ADDITIONAL EQUIPMENT DATA 150/11.8KV, 70MVA, MANUFACTURER ABB, MANUFACTURER REFERENCE ID NO.BZ002 | CAT | EA |  |  |  |  | syaiful | R13 | 2021-07-15 15:25:23 | 2021-10-05 21:25:12
9900256471 | R1033 | HANDHOLE | 0000 | TMP | TMP | GEN | TMP | HANDHOLE: | HANDHOLE: EQUIPMENT NAME MAIN TRANSFORMER, EQUIPMENT TYPE/MODEL SDOR-70000/170, EQUIPMENT SERIAL NUMBER 12455038, ADDITIONAL EQUIPMENT DATA 150/11.8KV, 70MVA, MANUFACTURER ABB, MANUFACTURER REFERENCE ID NO.BZ005 | CAT | EA |  |  |  |  | syaiful | R13 | 2021-07-15 15:25:23 | 2021-10-05 21:26:27
9900256472 | R1033 | HANDHOLE | 0000 | TMP | TMP | GEN | TMP | HANDHOLE: | HANDHOLE: USAGE DESIGN BUSHING MOUNTING, EQUIPMENT NAME MAIN TRANSFORMER, EQUIPMENT TYPE/MODEL SDOR-70000/170, EQUIPMENT SERIAL NUMBER 12455038, ADDITIONAL EQUIPMENT DATA 150/11.8KV, 70MVA, MANUFACTURER ABB, MANUFACTURER REFERENCE ID NO.BZ007 | CAT | EA |  |  |  |  | syaiful | R13 | 2021-07-15 15:25:23 | 2021-10-05 21:21:54
9900256473 | R1033 | HANDHOLE | 0000 | TMP | TMP | GEN | TMP | HANDHOLE: | HANDHOLE: USAGE DESIGN EARTHING CORE, EQUIPMENT NAME MAIN TRANSFORMER, EQUIPMENT TYPE/MODEL SDOR-70000/170, EQUIPMENT SERIAL NUMBER 12455038, ADDITIONAL EQUIPMENT DATA 150/11.8KV, 70MVA, MANUFACTURER ABB, MANUFACTURER REFERENCE ID NO.BZ009 | CAT | EA |  |  |  |  | syaiful | R13 | 2021-07-15 15:25:23 | 2021-10-05 21:23:51
9900256474 | R1033 | HANDHOLE | 0000 | TMP | TMP | GEN | TMP | HANDHOLE: | HANDHOLE: USAGE DESIGN CLEANING AND MOUNTING OIL CONSERVATOR, EQUIPMENT NAME MAIN TRANSFORMER, EQUIPMENT TYPE/MODEL SDOR-70000/170, EQUIPMENT SERIAL NUMBER 12455038, ADDITIONAL EQUIPMENT DATA 150/11.8KV, 70MVA, MANUFACTURER ABB, MANUFACTURER REFERENCE ID NO.BZ020 | CAT | EA |  |  |  |  | syaiful | R13 | 2021-07-15 15:25:23 | 2021-10-05 21:22:55
9900256475 | R1033 | HANDHOLE | 0000 | TMP | TMP | GEN | TMP | HANDHOLE: | HANDHOLE: USAGE DESIGN CLEANING OIL OF OLTC CONSERVATOR, EQUIPMENT NAME MAIN TRANSFORMER, EQUIPMENT TYPE/MODEL SDOR-70000/170, EQUIPMENT SERIAL NUMBER 12455038, ADDITIONAL EQUIPMENT DATA 150/11.8KV, 70MVA, MANUFACTURER ABB, MANUFACTURER REFERENCE ID NO.BZ023 | CAT | EA |  |  |  |  | syaiful | R13 | 2021-07-15 15:25:23 | 2021-10-05 21:24:25
9900256476 | R1033 | HANDHOLE | 0000 | TMP | TMP | GEN | TMP | HANDHOLE: | HANDHOLE: USAGE DESIGN AIR BAG CONTROL, EQUIPMENT NAME MAIN TRANSFORMER, EQUIPMENT TYPE/MODEL SDOR-70000/170, EQUIPMENT SERIAL NUMBER 12455038, ADDITIONAL EQUIPMENT DATA 150/11.8KV, 70MVA, MANUFACTURER ABB, MANUFACTURER REFERENCE ID NO.BZ113 | CAT | EA |  |  |  |  | syaiful | R13 | 2021-07-15 15:25:23 | 2021-10-05 21:21:36
9900256477 | R1873 | SHIM | 0000 | TMP | TMP | GEN | TMP | SHIM: SUPPORT;XFMR;SDOR-70000/170;AE009 | SHIM: TYPE SUPPORT, EQUIPMENT NAME MAIN TRANSFORMER, EQUIPMENT TYPE/MODEL SDOR-70000/170, EQUIPMENT SERIAL NUMBER 12455038, ADDITIONAL EQUIPMENT DATA 150/11.8KV, 70MVA, MANUFACTURER ABB, MANUFACTURER REFERENCE ID NO.AE009 | QA | EA |  |  |  |  | syaiful | R10 | 2021-07-15 15:25:23 | 2021-11-16 01:29:42
9900256478 | R0278 | BOX | 0000 | TMP | TMP | GEN | TMP | BOX: | BOX: TYPE CABLE SEALING END HV, EQUIPMENT NAME MAIN TRANSFORMER, EQUIPMENT TYPE/MODEL SDOR-70000/170, ADDITIONAL EQUIPMENT DATA 150/11.8KV, 70MVA, ID NO.BB010, MANUFACTURER ABB | CAT | EA |  |  |  |  | syaiful | R12 | 2021-07-15 15:25:23 | 2021-11-04 20:28:54
9900256479 | R0934 | FUNNEL | 0000 | TMP | TMP | GEN | TMP | FUNNEL: | FUNNEL: TYPE CABLE SEALING END HIGH VOLTAGE, TRANSFORMER, SPECIAL FEATURES FOR MAIN TRANSFORMER, 150/11.8KV, 70MVA, TYPE SDOR 70000/170 | CAT | EA |  |  |  |  | bursah |  | 2021-07-15 15:25:23 | 2021-12-14 17:48:13
9900256480 | R2106 | TANK | 0000 | TMP | TMP | GEN | TMP | TANK: | TANK: TYPE CONSERVATOR OIL, SPECIAL FEATURES ID NO. BB085, 70MVA, USAGE DESIGN MAIN TRANSFORMER 150/11.8KV, MANUFACTURER ABB, MANUFACTURER REFERENCE SDOR-70000-17 | CAT | EA |  |  |  |  | burhan |  | 2021-07-15 15:25:23 | 2021-12-14 12:17:09
9900256481 | R2106 | TANK | 0000 | TMP | TMP | GEN | TMP | TANK: | TANK: TYPE CONSERVATOR OIL, SPECIAL FEATURES 70MVA, OLTC, ID NO. BB089, USAGE DESIGN MAIN TRANSFORMER 150/11.8KV, MANUFACTURER ABB, MANUFACTURER REFERENCE SDOR-70000-170 | CAT | EA |  |  |  |  | burhan |  | 2021-07-15 15:25:23 | 2021-12-14 12:19:12
9900256482 | R0094 | BAG | 0000 | TMP | TMP | GEN | TMP | BAG: | BAG: TYPE AIR, OIL CONSERVATOR, EQUIPMENT NAME MAIN TRANSFORMER, EQUIPMENT TYPE/MODEL SDOR-70000/170, ADDITIONAL EQUIPMENT DATA 150/11.8KV, 70MVA, ID NO.BB120, MANUFACTURER ABB | CAT | EA |  |  |  |  | syaiful | R14 | 2021-07-15 15:25:23 | 2021-11-04 20:27:28
9900256483 | R0288 | BRACKET | 0000 | TMP | TMP | GEN | TMP | BRACKET: OIL CONSERV;TRANSFORMER;BQ150 | BRACKET: TYPE OIL CONSERVATOR, EQUIPMENT NAME MAIN TRANSFORMER, EQUIPMENT TYPE/MODEL SDOR-70000/170, EQUIPMENT SERIAL NUMBER 12455038, ADDITIONAL EQUIPMENT DATA 150/11.8KV, 70MVA, MANUFACTURER ABB, MANUFACTURER REFERENCE ID NO.BQ150 | QA | EA |  |  |  |  | syaiful | R09 | 2021-07-15 15:25:23 | 2021-11-10 23:33:49
9900256484 | R2065 | SUPPORT | 0000 | TMP | TMP | GEN | TMP | SUPPORT: | SUPPORT: TYPE PIPE CONPENSATOR, EQUIPMENT NAME MAIN TRANSFORMER, EQUIPMENT TYPE/MODEL SDOR-70000/170, ADDITIONAL EQUIPMENT DATA ID NO.BR331/DN 80, 150/11.8KV, 70MVA, MANUFACTURER ABB | CAT | EA |  |  |  |  | syaiful | R13 | 2021-07-15 15:25:23 | 2021-11-14 20:34:10
9900256485 | R0557 | CONNECTOR | 0000 | TMP | TMP | GEN | TMP | CONNECTOR: | CONNECTOR: TYPE VACUUM PIPE, EQUIPMENT NAME MAIN TRANSFORMER, EQUIPMENT TYPE/MODEL SDOR-70000/170, ADDITIONAL EQUIPMENT DATA 150/11.8KV, 70MVA, ID NO.BZ102, MANUFACTURER ABB | CAT | EA |  |  |  |  | syaiful | R12 | 2021-07-15 15:25:23 | 2021-11-04 21:17:55
9900256486 | R2010 | STATION | 0000 | TMP | TMP | GEN | TMP | STATION: | STATION: TYPE EARTH CONNECTION, EQUIPMENT NAME MAIN TRANSFORMER, EQUIPMENT TYPE/MODEL SDOR-70000/170, EQUIPMENT SERIAL NUMBER 12455038, ADDITIONAL EQUIPMENT DATA 150/11.8KV, 70MVA, MANUFACTURER ABB, MANUFACTURER REFERENCE ID NO.BZ133 | CAT | EA |  |  |  |  | syaiful | R13 | 2021-07-15 15:25:23 | 2021-10-05 22:01:25
9900256487 | R1674 | RECORDER | 0000 | TMP | TMP | GEN | TMP | RECORDER: | RECORDER: TYPE SHOCK, EQUIPMENT NAME MAIN TRANSFORMER, EQUIPMENT TYPE/MODEL SDOR-70000/170, ADDITIONAL EQUIPMENT DATA 150/11.8KV, 70MVA, ID NO.BZ199, MANUFACTURER ABB | CAT | EA |  |  |  |  | syaiful | R13 | 2021-07-15 15:25:23 | 2021-11-04 21:31:40
9900256488 | R0557 | CONNECTOR | 0000 | TMP | TMP | GEN | TMP | CONNECTOR: | CONNECTOR: TYPE LV BUSHING, EQUIPMENT NAME MAIN TRANSFORMER, EQUIPMENT TYPE/MODEL SDOR-70000/170, ADDITIONAL EQUIPMENT DATA 150/11.8KV, 70MVA, ID NO.BZ208, MANUFACTURER ABB | CAT | EA |  |  |  |  | syaiful | R12 | 2021-07-15 15:25:23 | 2021-11-04 20:35:30
9900256489 | R1702 | RELAY | 0000 | TMP | TMP | GEN | TMP | RELAY: BUCHHOLZ;XFMR;SDOR;XB-0272-01 | RELAY: TYPE BUCHHOLZ FOR CABLE SEALING END BOX DN25, EQUIPMENT NAME MAIN TRANSFORMER, EQUIPMENT TYPE/MODEL SDOR-70000/170, ADDITIONAL EQUIPMENT DATA 150/11.8KV, 70MVA, ARTICLE NO.NR56670012-293, ID NO.CF040, MANUFACTURER ABB, MANUFACTURER REFERENCE XB-0272-01 | QA | EA |  |  |  |  | syaiful | R09 | 2021-07-15 15:25:23 | 2021-11-14 20:54:30
9900256490 | R1702 | RELAY | 0000 | TMP | TMP | GEN | TMP | RELAY: BUCHHOLZ;XFMR;SDOR;XB-0278-01 | RELAY: TYPE BUCHHOLZ FOR TRANSFORMER TANK DN80, EQUIPMENT NAME MAIN TRANSFORMER, EQUIPMENT TYPE/MODEL SDOR-70000/170, ADDITIONAL EQUIPMENT DATA 150/11.8KV, 70MVA, ARTICLE NO.NR-AL56670012-305, ID NO.CF050, MANUFACTURER ABB, MANUFACTURER REFERENCE XB-0278-01 | QA | EA |  |  |  |  | syaiful | R09 | 2021-07-15 15:25:23 | 2021-11-14 20:54:30
9900256491 | R1702 | RELAY | 0000 | TMP | TMP | GEN | TMP | RELAY: PROTECTIVE;XFMR;SDOR;MR-RS-2001 | RELAY: TYPE PROTECTIVE FOR OLTC, MB REINHAUSEN, EQUIPMENT NAME MAIN TRANSFORMER, EQUIPMENT TYPE/MODEL SDOR-70000/170, ADDITIONAL EQUIPMENT DATA 150/11.8KV, 70MVA, MANUFACTURER ABB, MANUFACTURER REFERENCE MR-RS-2001 | QA | EA |  |  |  |  | syaiful | R09 | 2021-07-15 15:25:23 | 2021-11-14 20:52:23
9900256492 | R1702 | RELAY | 0000 | TMP | TMP | GEN | TMP | RELAY: RAPID PRESS;XFMR;SDOR;900-021-02 | RELAY: TYPE RAPID PRESSURE RISE, OLTC, ACTION SNAP ACTION, SPDT, TERMINAL BOX, MOUNT FLANGE, EQUIPMENT NAME MAIN TRANSFORMER, EQUIPMENT TYPE/MODEL SDOR-70000/170, ADDITIONAL EQUIPMENT DATA 150/11.8KV, 70MVA, ID NO.CP071/081, MANUFACTURER ABB, MANUFACTURER REFERENCE 900-021-02 | QA | EA |  |  |  |  | syaiful | R09 | 2021-07-15 15:25:23 | 2021-11-14 20:49:55
9900256493 | R1702 | RELAY | 0000 | TMP | TMP | GEN | TMP | RELAY: | RELAY: TYPE RAPID PRESSURE RISE, SPECIAL FEATURES FOR OLTC, MAIN TRANSFORMER,, ELECTRICAL PARTS, TRANSFORMER SIDE | CAT | EA |  |  |  |  | qeXzd9NC4t |  | 2021-07-15 15:25:23 | 2021-12-09 16:15:29
9900256494 | R1138 | INDICATOR | 0000 | TMP | TMP | GEN | TMP | INDICATOR: OIL LEVEL | INDICATOR: TYPE OIL LEVEL, USAGE DESIGN MAIN TANK OIL CONSERVATOR, TYPE:042-032-01, TAG ID NO.CL060, MAIN TRANSFORMER 150/11.8KV, 70MVA, MANUFACTURER QUALITROL | CAT | EA |  |  |  |  | bursah | R13 | 2021-07-15 15:25:23 | 2021-11-28 18:22:43
9900256495 | R1138 | INDICATOR | 0000 | TMP | TMP | GEN | TMP | INDICATOR: OIL LEVEL | INDICATOR: TYPE OIL LEVEL, USAGE DESIGN OLTC OIL CONSERVATOR TYPE:032-003-01, TAG ID NO.CL064, MAIN TRANSFORMER 150/11.8KV, 70MVA, MANUFACTURER QUALITROL | CAT | EA |  |  |  |  | bursah | R13 | 2021-07-15 15:25:23 | 2021-11-28 18:27:02
9900256496 | R2143 | THERMOMETER,DIAL | 0000 | Stock | K60 | GEN | TMP | THERMOMETER: | THERMOMETER: DIAL, RANGE -20 TO 140 DEG C, SPECIAL FEATURES WITH SENSING BULB FOR OIL TEMPERATURE, EQUIPMENT NAME MAIN TRANSFORMER, EQUIPMENT TYPE/MODEL SDOR-70000/170, ADDITIONAL EQUIPMENT DATA 150/11.8KV, 70MVA, MANUFACTURER ABB | CAT | EA |  |  |  |  | syaiful | R13 | 2021-07-15 15:25:23 | 2021-11-04 23:35:40
9900256497 | R0278 | BOX | 0000 | TMP | TMP | GEN | TMP | BOX: | BOX: TYPE TERMINAL, CURRENT TRANSFORMER, HV-N SIDE, EQUIPMENT NAME MAIN TRANSFORMER, EQUIPMENT TYPE/MODEL SDOR-70000/170, ADDITIONAL EQUIPMENT DATA 150/11.8KV, 70MVA, ID NO.GF-047, MANUFACTURER ABB | CAT | EA |  |  |  |  | syaiful | R12 | 2021-07-15 15:25:23 | 2021-11-04 20:29:23
9900256498 | R2138 | TERMINAL | 0000 | TMP | TMP | GEN | TMP | TERMINAL: | TERMINAL: TYPE BOX, ELECTRICAL RATING 600/5A, 100 VA, SPECIAL FEATURES CURRENT X-FORMR, HV-N | CAT | KG |  |  |  |  | OK8cGFT5ze |  | 2021-07-15 15:25:23 | 2021-12-12 00:17:10
9900256499 | R0278 | BOX | 0000 | TMP | TMP | GEN | TMP | BOX: | BOX: TYPE TERMINAL, CURRENT TRANSFORMER, LV SIDE, EQUIPMENT NAME MAIN TRANSFORMER, EQUIPMENT TYPE/MODEL SDOR-70000/170, ADDITIONAL EQUIPMENT DATA 150/11.8KV, 70MVA, ID NO.GF-054, MANUFACTURER ABB | CAT | EA |  |  |  |  | syaiful | R12 | 2021-07-15 15:25:23 | 2021-11-04 20:30:22
9900256500 | R0278 | BOX | 0000 | TMP | TMP | GEN | TMP | BOX: | BOX: TYPE TERMINAL, CURRENT TRANSFORMER, USAGE DESIGN THERMAL IMAGE LV PHASE 2V, EQUIPMENT NAME MAIN TRANSFORMER, EQUIPMENT TYPE/MODEL SDOR-70000/170, ADDITIONAL EQUIPMENT DATA 150/11.8KV, 70MVA, ID NO.GF-082, MANUFACTURER ABB | CAT | EA |  |  |  |  | syaiful | R12 | 2021-07-15 15:25:23 | 2021-11-04 20:31:24
9900256501 | R0704 | DEVICE | 0000 | TMP | TMP | GEN | TMP | DEVICE: | DEVICE: TYPE GAS SAMPLING, SPECIAL FEATURES TRAFO UNION, EQUIPMENT NAME MAIN TRANSFORMER, EQUIPMENT TYPE/MODEL SDOR-70000/170, ADDITIONAL EQUIPMENT DATA 150/11.8KV, 70MVA, MANUFACTURER ABB, MANUFACTURER REFERENCE CF054 | CAT | EA |  |  |  |  | syaiful | R15 | 2021-07-15 15:25:23 | 2021-12-06 17:22:32
9900256505 | R0573 | CONTACTOR,MOTOR | 0000 | TMP | TMP | GEN | TMP | CONTACTOR: 230/277V;4A;4NO/4NC | CONTACTOR: MOTOR, TYPE RELAY, STEP BY STEP, NEMA/IEC EN 50011, COIL VOLTAGE 230/277VAC, AMPERAGE 4A, CONTACT DATA 4NO/4NC, MOUNTING DATA DIN RAIL | QA1 | EA |  |  |  |  | syaiful | R07 | 2021-07-15 15:25:23 | 2021-12-11 21:24:41
9900256506 | R1702 | RELAY | 0000 | TMP | TMP | GEN | TMP | RELAY: | RELAY: TYPE ELECTRONIC TIME, CONTACT RATING 20-240V, 50-60 HZ | CAT | EA |  |  |  |  | OK8cGFT5ze | R14 | 2021-07-15 15:25:23 | 2021-12-08 03:11:46
9900256507 | R0293 | BREAKER,CIRCUIT | 0000 | TMP | TMP | GEN | TMP | BREAKER: MCB;1P;2A;347V;3KA | BREAKER: CIRCUIT, TYPE MINIATURE (MCB), VOLTAGE 347VAC, POLE 1 POLE, AMPERAGE 2A, INTERRUPT CAPACITY 3KA, FREQUENCY 50/60HZ, CIRCUIT PROTECTION TYPE MOTOR CIRCUIT PROTECTION, TERMINAL DATA SCREW CLAMP, STANDARDS IEC 60947/UL 1707, SPECIAL FEATURES C/W AUXILIARY CONTACT S220-H11 | QA | EA |  |  |  |  | dzikri | R06 | 2021-07-15 15:25:23 | 2021-09-05 16:28:15
9900256508 | R0293 | BREAKER,CIRCUIT | 0000 | TMP | TMP | GEN | TMP | BREAKER: MCB;1P;6A;347V;3KA | BREAKER: CIRCUIT, TYPE MINIATURE (MCB), VOLTAGE 347VAC, POLE 1 POLE, AMPERAGE 6A, INTERRUPT CAPACITY 3KA, FREQUENCY 50/60HZ, CIRCUIT PROTECTION TYPE MOTOR CIRCUIT PROTECTION, TERMINAL DATA SCREW CLAMP, STANDARDS IEC 60947/UL 1707, SPECIAL FEATURES C/W AUXILIARY CONTACT S220-H11 | QA | EA |  |  |  |  | dzikri | R06 | 2021-07-15 15:25:23 | 2021-09-05 16:30:00
9900256509 | R0293 | BREAKER,CIRCUIT | 0000 | TMP | TMP | GEN | TMP | BREAKER: MCB;1P;10A;347V;3KA | BREAKER: CIRCUIT, TYPE MINIATURE (MCB), VOLTAGE 347VAC, POLE 1 POLE, AMPERAGE 10A, INTERRUPT CAPACITY 3KA, FREQUENCY 50/60HZ, CIRCUIT PROTECTION TYPE MOTOR CIRCUIT PROTECTION, TERMINAL DATA SCREW CLAMP, STANDARDS IEC 60947/UL 1707, SPECIAL FEATURES C/W AUXILIARY CONTACT S220-H11 | QA | EA |  |  |  |  | dzikri | R06 | 2021-07-15 15:25:23 | 2021-09-05 16:39:46
9900256510 | R0293 | BREAKER,CIRCUIT | 0000 | TMP | TMP | GEN | TMP | BREAKER: MCB;3P;2A;347-600V;3KA | BREAKER: CIRCUIT, TYPE MINIATURE (MCB), VOLTAGE 347 TO 600VAC, POLE 3 POLE, AMPERAGE 2A, INTERRUPT CAPACITY 3KA, FREQUENCY 50/60HZ, CIRCUIT PROTECTION TYPE MOTOR CIRCUIT PROTECTION, TERMINAL DATA SCREW CLAMP, STANDARDS IEC 60947/UL 1707, SPECIAL FEATURES C/W AUXILIARY CONTACT S220-H14 | QA | EA |  |  |  |  | dzikri | R06 | 2021-07-15 15:25:23 | 2021-09-05 16:43:59
9900256511 | R0293 | BREAKER,CIRCUIT | 0000 | TMP | TMP | GEN | TMP | BREAKER: MCB;2P;1A;347-600V;3KA | BREAKER: CIRCUIT, TYPE MINIATURE (MCB), VOLTAGE 347 TO 600VAC, POLE 2 POLE, AMPERAGE 1A, INTERRUPT CAPACITY 3KA, FREQUENCY 50/60HZ, CIRCUIT PROTECTION TYPE MOTOR CIRCUIT PROTECTION, TERMINAL DATA SCREW CLAMP, STANDARDS IEC 60947/UL 1707, SPECIAL FEATURES C/W AUXILIARY CONTACT S220-H11 | QA | EA |  |  |  |  | dzikri | R09 | 2021-07-15 15:25:23 | 2021-12-12 16:55:36
9900256512 | R0293 | BREAKER,CIRCUIT | 0000 | TMP | TMP | GEN | TMP | BREAKER: MCB;1P;10A;347V;3KA | BREAKER: CIRCUIT, TYPE MINIATURE (MCB), VOLTAGE 347VAC, POLE 1 POLE, AMPERAGE 10A, INTERRUPT CAPACITY 3KA, FREQUENCY 50/60HZ, CIRCUIT PROTECTION TYPE MOTOR CIRCUIT PROTECTION, TERMINAL DATA SCREW CLAMP, STANDARDS IEC 60947/UL 1707, SPECIAL FEATURES C/W AUXILIARY CONTACT S220-H11 | QA | EA |  |  |  |  | dzikri | R06 | 2021-07-15 15:25:23 | 2021-09-05 16:57:24
9900256513 | R2074 | SWITCH | 0000 | TMP | TMP | GEN | TMP | SWITCH: | SWITCH: TYPE LOAD BREAK, WITH FUSE, AMPERAGE 16A, EQUIPMENT NAME MAIN TRANSFORMER, EQUIPMENT TYPE/MODEL SDOR-70000/170, ADDITIONAL EQUIPMENT DATA 150/11.8KV, 70MVA, MANUFACTURER ABB, MANUFACTURER REFERENCE SLP-00 | CAT | EA |  |  |  |  | syaiful | R11 | 2021-07-15 15:25:23 | 2021-11-04 23:30:36
9900256514 | R2082 | SWITCH,LIMIT | 0000 | TMP | TMP | GEN | TMP | SWITCH,LIMIT: | SWITCH: LIMIT, SPECIAL FEATURES DOOR, EQUIPMENT NAME MAIN TRANSFORMER, EQUIPMENT TYPE/MODEL SDOR-70000/170, ADDITIONAL EQUIPMENT DATA 150/11.8KV, 70MVA, MANUFACTURER ABB | CAT | EA |  |  |  |  | syaiful | R13 | 2021-07-15 15:25:23 | 2021-11-04 23:24:29
9900256515 | R2074 | SWITCH | 0000 | TMP | TMP | GEN | TMP | SWITCH: | SWITCH: TYPE CIRCUIT BREAKER MOTOR PROTECTIVE, VOLTAGE 190 TO 330VAC, FREQUENCY 50/60HZ, CONTACT ARRANGEMENT 1NO+1NC, MANUFACTURER ABB | CAT | EA |  |  |  |  | dadan | R14 | 2021-07-15 15:25:23 | 2021-12-08 05:36:42
9900256516 | R2091 | SWITCH,TOGGLE | 0000 | TMP | TMP | GEN | TMP | SWITCH,TOGGLE: | SWITCH: TOGGLE, ELECTRICAL RATING 380VAC/DC, 25A, EQUIPMENT NAME MAIN TRANSFORMER 150/11.8KV, 70MVA, EQUIPMENT TYPE/MODEL SDOR 70000/170, MANUFACTURER ABB | CAT | EA |  |  |  |  | aa52LvePHS |  | 2021-07-15 15:25:23 | 2021-12-09 14:09:23
9900256517 | R2082 | SWITCH,LIMIT | 0000 | TMP | TMP | GEN | TMP | SWITCH,LIMIT: | SWITCH: LIMIT, ELECTRICAL RATING 380VACDC, 15A, ACTION SPDT, ACTUATOR ROLLER LEVER, ENCLOSURE IP64, EQUIPMENT NAME MAIN TRANSFORMER 150/11.8KV, 70MVA, EQUIPMENT TYPE/MODEL SDOR-70000/170, MANUFACTURER ABB | CAT | EA |  |  |  |  | aa52LvePHS |  | 2021-07-15 15:25:23 | 2021-12-09 14:30:14
9900256518 | R2087 | SWITCH,SELECTOR | 0000 | TMP | TMP | GEN | TMP | SWITCH,SELECTOR: | SWITCH: SELECTOR, SPECIAL FEATURES 70MVA, EQUIPMENT NAME FOR MAIN TRANSFORMER 150/11.8 KV, EQUIPMENT TYPE/MODEL SDOR 700 00/170, ADDITIONAL EQUIPMENT DATA LOCAL/REMOTE, T0-2-8221 IVS+S T0, MAINTAINED, KLOECKNER, MANUFACTURER ABB | CAT | EA |  |  |  |  | dadan |  | 2021-07-15 15:25:23 | 2021-12-11 16:43:10
9900256519 | R0573 | CONTACTOR,MOTOR | 0000 | TMP | TMP | GEN | TMP | CONTACTOR: 230V;9A;400V;4KW;3P;3NO/2NC | CONTACTOR: MOTOR, TYPE MAGNETIC, NON-REVERSING, NEMA/IEC EN 50011, LINE VOLTAGE 400VAC, COIL VOLTAGE 230VAC, AMPERAGE 9A, POLE 3, POWER RATING 4KW, CONTACT DATA 3NO/2NC, MOUNTING DATA DIN RAIL | QA1 | EA |  |  |  |  | dzikri | R07 | 2021-07-15 15:25:23 | 2021-09-10 14:06:46
9900256520 | R0573 | CONTACTOR,MOTOR | 0000 | TMP | TMP | GEN | TMP | CONTACTOR: 230V;10A;220-690V;5NO/5NC | CONTACTOR: MOTOR, TYPE MAGNETIC, NON-REVERSING, NEMA/IEC EN 50011, LINE VOLTAGE 220 TO 690VAC, COIL VOLTAGE 230VAC, AMPERAGE 10A, ENCLOSURE IP20, CONTACT DATA 5NO/5NC, MOUNTING DATA DIN RAIL | QA1 | EA |  |  |  |  | dzikri | R07 | 2021-07-15 15:25:23 | 2021-09-10 15:28:30
9900256521 | R2074 | SWITCH | 0000 | TMP | TMP | GEN | TMP | SWITCH: | SWITCH: TYPE SPLIT CONTACT-HIGH CAPACITY, ACTION SPDT, VOLTAGE 125/250VAC, AMPERAGE 10A, CONTACT ARRANGEMENT 1NO-1NC, MOUNT SURFACE, SPECIAL FEATURES SHORT HINGE ROLLER LEVER, EQUIPMENT NAME MAIN TRANSFORMER 150/11.8KV, EQUIPMENT TYPE/MODEL SDOR 70000/170, MANUFACTURER ABB | CAT | EA |  |  |  |  | aa52LvePHS | R14 | 2021-07-15 15:25:23 | 2021-12-03 14:20:34
9900256522 | R2085 | SWITCH,PUSHBUTTON | 0000 | TMP | TMP | GEN | TMP | SWITCH,PUSHBUTTON: | SWITCH: PUSHBUTTON, OPERATOR MOMENTARY, COLOR WHITE, MOUNT PANEL, SPECIAL FEATURES K1/K2, EQUIPMENT NAME MAIN TRANSFORMER, EQUIPMENT TYPE/MODEL SDOR-70000/170, ADDITIONAL EQUIPMENT DATA 150/11.8KV, 70MVA, MANUFACTURER ABB, MANUFACTURER REFERENCE 233-E11 | CAT | EA |  |  |  |  | syaiful | R13 | 2021-07-15 15:25:23 | 2021-11-24 11:21:01
9900256523 | R1225 | LAMP | 0000 | TMP | TMP | GEN | TMP | LAMP: | LAMP: TYPE SIGNALLING Q1 OFF, VOLTAGE 220VAC, BULB BA9S, EQUIPMENT NAME MAIN TRANSFORMER, EQUIPMENT TYPE/MODEL SDOR-70000/170, ADDITIONAL EQUIPMENT DATA 150/11.8KV, 70MVA, MANUFACTURER ABB | CAT | EA |  |  |  |  | syaiful | R12 | 2021-07-15 15:25:23 | 2021-11-05 00:27:55
9900256524 | R1225 | LAMP | 0000 | TMP | TMP | GEN | TMP | LAMP: 25W | LAMP: TYPE HAND, WATTAGE 25W, VOLTAGE 230VAC, BULB E14, EQUIPMENT NAME MAIN TRANSFORMER, EQUIPMENT TYPE/MODEL SDOR-70000/170, ADDITIONAL EQUIPMENT DATA 150/11.8KV, 70MVA, MANUFACTURER ABB, MANUFACTURER REFERENCE 1118 | CAT | EA |  |  |  |  | syaiful | R12 | 2021-07-15 15:25:23 | 2021-11-05 00:27:37
9900256525 | R0293 | BREAKER,CIRCUIT | 0000 | TMP | TMP | GEN | TMP | BREAKER: MCB;1P;1.6A;230-400V;6KA | BREAKER: CIRCUIT, TYPE MINIATURE (MCB), VOLTAGE 230 TO 400VAC, POLE 1 POLE, AMPERAGE 1.6A, INTERRUPT CAPACITY 6KA, FREQUENCY 50/60HZ, CIRCUIT PROTECTION TYPE MOTOR CIRCUIT PROTECTION, TERMINAL DATA SCREW CLAMP, STANDARDS EN 60898 | QA | EA |  |  |  |  | aa52LvePHS | R06 | 2021-07-15 15:25:23 | 2021-09-03 16:59:22
9900256526 | R2144 | THERMOSTAT | 0000 | TMP | TMP | GEN | TMP | THERMOSTAT: | THERMOSTAT: TYPE HEATER, ELECTRICAL RATING 220VAC, 70MVA, SPECIAL FEATURES 0 TO 30 DEG C, USAGE DESIGN MAIN TRANSFORMER 150/11.8 KV | CAT | EA |  |  |  |  | ZgH3cidbSh | R14 | 2021-07-15 15:25:23 | 2021-12-07 21:59:37
9900256527 | R0812 | ELEMENT,HEATER | 0000 | TMP | TMP | GEN | TMP | ELEMENT,HEATER: 100W;XFMR;SDOR-70000 | ELEMENT: HEATER, WATTAGE 100W, VOLTAGE 220VAC, EQUIPMENT NAME MAIN TRANSFORMER, EQUIPMENT TYPE/MODEL SDOR-70000/170, ADDITIONAL EQUIPMENT DATA 150/11.8KV, 70MVA, MANUFACTURER ABB | QA | EA |  |  |  |  | syaiful | R12 | 2021-07-15 15:25:23 | 2021-11-16 02:31:23
9900256528 | R0812 | ELEMENT,HEATER | 0000 | TMP | TMP | GEN | TMP | ELEMENT,HEATER: XFMR;SDOR-70000;ZWS100 | ELEMENT: HEATER, SPECIAL FEATURES 1600 OHM, 10 % ROSENTHAL, EQUIPMENT NAME MAIN TRANSFORMER, EQUIPMENT TYPE/MODEL SDOR-70000/170, ADDITIONAL EQUIPMENT DATA 150/11.8KV, 70MVA, MANUFACTURER ABB, MANUFACTURER REFERENCE ZWS100 | QA | EA |  |  |  |  | jayadi | R12 | 2021-07-15 15:25:23 | 2021-11-16 02:32:40
9900256529 | R1740 | RING | 0000 | TMP | TMP | GEN | TMP | RING: SEAL;BFLY VLV;A41-12IN;75B1113X012 | RING: TYPE SEAL, EQUIPMENT NAME BUTTERFLY VALVE, EQUIPMENT TYPE/MODEL A41, 12 IN X 150 PSI, EQUIPMENT SERIAL NUMBER 14248299, MANUFACTURER FISHER, MANUFACTURER REFERENCE 75B1113X012 | CAT | EA |  |  |  |  | jayadi | R13 | 2021-07-15 15:25:23 | 2021-11-23 09:03:24
9900256530 | R1517 | PIN | 0000 | TMP | TMP | GEN | TMP | PIN: HOLLOW;CTRL VALVE;A41;75B1122X062 | PIN: TYPE HOLLOW, EQUIPMENT NAME BUTTERFLY CONTROL VALVE, EQUIPMENT TYPE/MODEL A41, 12 IN X 150 PSI, MANUFACTURER FISHER, MANUFACTURER REFERENCE 75B1122X062 | QA1 | KG |  |  |  |  | syaiful | R07 | 2021-07-15 15:25:23 | 2021-10-19 21:57:49
9900256531 | R0943 | GASKET | 0000 | TMP | TMP | GEN | TMP | GASKET: WTR PUMP;A41;75B1545X032 | GASKET: EQUIPMENT NAME CIRCULATING WATER PUMP, EQUIPMENT TYPE/MODEL A41, MANUFACTURER FISHER, MANUFACTURER REFERENCE 75B1545X032 | QA | KG |  |  |  |  | bursah | R05 | 2021-07-15 15:25:23 | 2021-09-30 14:22:01
9900256532 | R0159 | BEARING,SLEEVE | 0000 | TMP | TMP | GEN | TMP | BEARING,SLEEVE: LINED;A41;75B1071X012 | BEARING: SLEEVE, TYPE LINED, EQUIPMENT NAME CWP RECIRCULATION VALVE, EQUIPMENT TYPE/MODEL A41, MANUFACTURER FISHER, MANUFACTURER REFERENCE 75B1071X012 | QA | EA |  |  |  |  | jayadi | R06 | 2021-07-15 15:25:23 | 2021-11-18 02:32:47
9900256533 | R1363 | MOTOR | 0000 | TMP | TMP | GEN | TMP | MOTOR: | MOTOR: TYPE VERTICAL MOUNT AC, POWER 380V/173A, 125HP | CAT | UN |  |  |  |  | 2zAOHdDtW9 |  | 2021-07-15 15:25:23 | 2021-12-12 22:00:08
9900256534 | R1363 | MOTOR | 0000 | TMP | TMP | GEN | TMP | MOTOR: | MOTOR: TYPE DE BEARING, SPECIAL FEATURES HWP | CAT | KG |  |  |  |  | 2zAOHdDtW9 |  | 2021-07-15 15:25:23 | 2021-12-12 21:45:32
9900256535 | R1363 | MOTOR | 0000 | TMP | TMP | GEN | TMP | MOTOR: | MOTOR: TYPE NDE BEARING, SPECIAL FEATURES HWP | CAT | KG |  |  |  |  | 2zAOHdDtW9 |  | 2021-07-15 15:25:23 | 2021-12-12 21:46:13
9900256536 | R0293 | BREAKER,CIRCUIT | 0000 | Stock | K67 | GEN | TMP | BREAKER: ACB;3P;800A;480-600V;65KA | BREAKER: CIRCUIT, TYPE AIR CIRCUIT BREAKER (ACB), VOLTAGE 480 TO 600VAC, POLE 3 POLE, AMPERAGE 800A, INTERRUPT CAPACITY 65KA, FREQUENCY 50/60HZ, CIRCUIT PROTECTION TYPE MOTOR CIRCUIT PROTECTION, TERMINAL DATA SCREW CLAMP, STANDARDS IEC/EN 60947-2 | CAT | EA |  |  |  |  | dzikri | R12 | 2021-07-15 15:25:23 | 2021-11-12 00:22:29
9900256537 | R1265 | LIGHT,INDICATING | 0000 | TMP | TMP | GEN | TMP | LIGHT,INDICATING: | LIGHT: INDICATING, VOLTAGE 24VDC, COLOR YELLOW, SPECIAL FEATURES ELECTRICAL CONTROL SYSTEM, EE-406 | CAT | EA |  |  |  |  | syaiful |  | 2021-07-15 15:25:23 | 2021-12-11 14:10:20
9900256538 | R1225 | LAMP | 0000 | TMP | TMP | GEN | TMP | LAMP: LED | LAMP: TYPE LED, VOLTAGE 120VAC/DC, COLOR AMBER, BASE BA9S | CAT | EA |  |  |  |  | syaiful | R12 | 2021-07-15 15:25:23 | 2021-11-26 19:45:57
9900256539 | R1225 | LAMP | 0000 | TMP | TMP | GEN | TMP | LAMP: LED;220-240V | LAMP: TYPE LED, WATTAGE 3W, VOLTAGE 220 TO 240VAC, COLOR ORANGE, BASE BA9S | CAT | EA |  |  |  |  | syaiful | R12 | 2021-07-15 15:25:23 | 2021-11-26 19:47:22
9900256540 | R1138 | INDICATOR | 0000 | TMP | TMP | GEN | TMP | INDICATOR: | INDICATOR: TYPE POSITION, RANGE 110V, SPECIAL FEATURES BREAKER, NC307, USAGE DESIGN MV SWITCH GEAR6.3 KV | CAT | EA |  |  |  |  | OK8cGFT5ze | R14 | 2021-07-15 15:25:23 | 2021-12-07 13:05:21
9900256541 | R1138 | INDICATOR | 0000 | TMP | TMP | GEN | TMP | INDICATOR: | INDICATOR: TYPE POSITION, RANGE 110V, SPECIAL FEATURES GROUNDING, NB304, USAGE DESIGN MV SWITCH GEAR 6.3 KV | CAT | EA |  |  |  |  | OK8cGFT5ze | R14 | 2021-07-15 15:25:23 | 2021-12-07 12:59:50
9900256542 | R2074 | SWITCH | 0000 | TMP | TMP | GEN | TMP | SWITCH: | SWITCH: PHASE 3, FREQUENCY 50HZ, ADDITIONAL EQUIPMENT DATA EARTHING SWITCH, EK6/ZS1-1207, UN: AC 12KV, UI: AC 75KV, ICS: 31.5KA/3SEC, ICU: 85KA | CAT | EA |  |  |  |  | dadan |  | 2021-07-15 15:25:23 | 2021-12-11 16:40:29
9900256543 | R2087 | SWITCH,SELECTOR | 0000 | TMP | TMP | GEN | TMP | SWITCH,SELECTOR: | SWITCH: SELECTOR, OPERATOR LOCAL/REMOTE, OPERATED MAINTAINED, SPECIAL FEATURES SWITCHING STEP 2 OHNE NULL, SWITCHING ELEMENT 5W, FRONT SCHILD KBD1C 60 X 60 MM, USAGE DESIGN ABB SWITCHGEAR 6.3KV | CAT | EA |  |  |  |  | ZgH3cidbSh | R15 | 2021-07-15 15:25:23 | 2021-12-08 12:20:27
9900256544 | R2087 | SWITCH,SELECTOR | 0000 | TMP | TMP | GEN | TMP | SWITCH,SELECTOR: | SWITCH: SELECTOR, DESIGNATION TRIP-N-CLOSED, OPERATOR SPRING RETURN, USAGE DESIGN CIRCUIT BREAKER CONTROL | CAT | EA |  |  |  |  | syaiful | R14 | 2021-07-15 15:25:23 | 2021-12-08 05:25:25
9900256545 | R1138 | INDICATOR | 0000 | TMP | TMP | GEN | TMP | INDICATOR: | INDICATOR: TYPE VOLTAGE CAPACITIVE, RANGE 6.3KV, SPECIAL FEATURES P/N LRM SYSTEM, SYSTEM ID, USAGE DESIGN FOR ABB MV SWITCHGEAR | CAT | EA |  |  |  |  | OK8cGFT5ze | R14 | 2021-07-15 15:25:23 | 2021-12-07 13:08:02
9900256546 | R2087 | SWITCH,SELECTOR | 0000 | TMP | TMP | GEN | TMP | SWITCH,SELECTOR: | SWITCH: SELECTOR, DESIGNATION KEY GROUNDING, SPECIAL FEATURES H5C, MAGNETIC BLOCK, SWITCHING STEP 2, OPEN/CLOSE, SWITCHING ELEMENT 4, 3 NO, 1 NC, USAGE DESIGN ABB MV SWITCHGEAR 6.3KV | CAT | EA |  |  |  |  | ZgH3cidbSh | R15 | 2021-07-15 15:25:23 | 2021-12-08 12:23:42
9900256547 | R1715 | RESISTOR | 0000 | TMP | TMP | GEN | TMP | RESISTOR: | RESISTOR: RESISTANCE 10 KOHM, SPECIAL FEATURES C/W HOUSING SUB ASSEMBLY TYPE EBS/A, ENTRELEC 113095-04 SIDE PLATE, USAGE DESIGN FOR ABB MV S WITCHGEAR 6.3 KV | CAT | EA |  |  |  |  | efGpWpprGQ | R14 | 2021-07-15 15:25:23 | 2021-12-08 03:25:57
9900256548 | R1715 | RESISTOR | 0000 | TMP | TMP | GEN | TMP | RESISTOR: | RESISTOR: TYPE WIDERSTAND, RESISTANCE 4.7 KOHM, SPECIAL FEATURES C/W HOUSING SUB ASSEMBLY EBS/A, EQUIPMENT NAME MV SWITCH GEAR 6.3KV, MANUFACTURER ABB, MANUFACTURER REFERENCE 113095-04 | CAT | EA |  |  |  |  | syaiful | R15 | 2021-07-15 15:25:23 | 2021-12-08 06:32:36
9900256549 | R0293 | BREAKER,CIRCUIT | 0000 | TMP | TMP | GEN | TMP | BREAKER: MCB;2P;1A;500V;10KA | BREAKER: CIRCUIT, TYPE MINIATURE (MCB), VOLTAGE 500VDC, POLE 2 POLE, AMPERAGE 1A, INTERRUPT CAPACITY 10KA, FREQUENCY 50/60HZ, CIRCUIT PROTECTION TYPE MOTOR CIRCUIT PROTECTION, TERMINAL DATA SCREW CLAMP, STANDARDS IEC 60898/UL 1707 | QA | SET |  |  |  |  | dzikri | R06 | 2021-07-15 15:25:23 | 2021-09-05 11:00:12
9900256550 | R1702 | RELAY | 0000 | TMP | TMP | GEN | TMP | RELAY: AUX;6A;125VDC;3NO-1NC;SCREW | RELAY: TYPE AUXILIARY, CONTACT RATING 6A, CONTACT ARRANGEMENT 3NO-1NC, COIL VOLTAGE 125VDC, TERMINAL SCREW | CAT | EA |  |  |  |  | syaiful | R14 | 2021-07-15 15:25:23 | 2021-12-07 23:23:45
9900256551 | R0727 | DIODE | 0000 | TMP | TMP | GEN | TMP | DIODE: | DIODE: TYPE SUPPRESSION, VOLTAGE 110V, USAGE DESIGN PART FOR ABB MV SWITCHGEAR 6.3 KV | CAT | EA |  |  |  |  | 2zAOHdDtW9 | R14 | 2021-07-15 15:25:23 | 2021-12-07 23:23:00
9900256552 | R1066 | HEATER | 0000 | TMP | TMP | GEN | TMP | HEATER: | HEATER: TYPE CUBICLE, RATING 220VAC, 100W, SPECIAL FEATURES WITHOUT LIMITATION, EQUIPMENT NAME MV SWITCHGEAR, EQUIPMENT TYPE/MODEL 6.3 KV, MANUFACTURER ABB, MANUFACTURER REFERENCE 27-0202-1A0500-C1 | CAT | EA |  |  |  |  | syaiful | R15 | 2021-07-15 15:25:23 | 2021-12-07 02:50:30
9900256553 | R2074 | SWITCH | 0000 | TMP | TMP | GEN | TMP | SWITCH: | SWITCH: TYPE CONTROL, SPECIAL FEATURES C/W AUXILIARY SWITCH ON THE SECONDARY PLUG, SWITCHING ELEMENT 50E, 5NO, USAGE DESIGN ABB SWITCHGEAR 6.3KV | CAT | EA |  |  |  |  | ZgH3cidbSh | R14 | 2021-07-15 15:25:23 | 2021-12-07 21:45:46
9900256554 | R1715 | RESISTOR | 0000 | TMP | TMP | GEN | TMP | RESISTOR: | RESISTOR: RESISTANCE 25 OHM, WATTAGE 600W, SPECIAL FEATURES FOR, USAGE DESIGN FOR ABB MV S WITCHGEAR 6.3 KV, MANUFACTURER FRIZLEN, MANUFACTURER REFERENCE FZA-400X 5F-25 | CAT | EA |  |  |  |  | efGpWpprGQ | R14 | 2021-07-15 15:25:23 | 2021-12-08 03:29:02
9900256555 | R2189 | TRANSDUCER | 0000 | TMP | TMP | GEN | TMP | TRANSDUCER: VOLTAGE;4-20MA | TRANSDUCER: TYPE VOLTAGE, INPUT RANGE 0 TO 110VAC, 50HZ, OUTPUT RANGE 4 TO 20MA, POWER SOURCE 20 TO 280VDC | CAT | EA |  |  |  |  | dzikri | R13 | 2021-07-15 15:25:23 | 2021-11-22 02:58:56
9900256556 | R1702 | RELAY | 0000 | TMP | TMP | GEN | TMP | RELAY: AUX | RELAY: TYPE AUXILIARY, CONTACT RATING 4A, AC 600V | CAT | EA |  |  |  |  | OK8cGFT5ze | R14 | 2021-07-15 15:25:23 | 2021-12-08 03:24:21
9900256557 | R0727 | DIODE | 0000 | TMP | TMP | GEN | TMP | DIODE: | DIODE: TYPE PLUS VARISTOR, VOLTAGE 250V, SPECIAL FEATURES C/W HOUSING SUB ASSEM, USAGE DESIGN ABB MV SWITCHGEAR 6.3 KV | CAT | EA |  |  |  |  | ZgH3cidbSh | R14 | 2021-07-15 15:25:23 | 2021-12-08 05:25:16
9900256558 | R2087 | SWITCH,SELECTOR | 0000 | TMP | TMP | GEN | TMP | SWITCH,SELECTOR: | SWITCH: SELECTOR, CONTACT ARRANGEMENT 2NO-2NC, EQUIPMENT NAME FOR MV SWITCH GEAR 6.3 KV, ADDITIONAL EQUIPMENT DATA B-8003-1-1, MANUFACTURER ALLEN BRADLEY | CAT | EA |  |  |  |  | dadan |  | 2021-07-15 15:25:23 | 2021-12-11 16:34:14
9900256559 | R2192 | TRANSFORMER,INSTRUMENT | 0000 | TMP | TMP | GEN | TMP | TRANSFORMER: | TRANSFORMER: INSTRUMENT, TYPE KRED 12A2, VOLTAGE BURDEN 100 VA, LOCATION INDOOR, SPECIAL FEATURES CLASS 1, 50 HZ, 6300:V3/110:V3/110:3V, VT, MEASURING UNIT, SECONDARY A-N 6300:V3/110:V3, IT 3A, DA-DN 6300:V3/110:3V, IT 6A | CAT | EA |  |  |  |  | qeXzd9NC4t | R15 | 2021-07-15 15:25:23 | 2021-12-08 15:16:00
9900256560 | R2298 | VOLTMETER | 0000 | TMP | TMP | GEN | TMP | VOLTMETER: | VOLTMETER: STYLE PANEL MOUNT, RANGE 0 TO 7KV, READOUT ANALOG | CAT | EA |  |  |  |  | akmal | R11 | 2021-07-15 15:25:23 | 2021-10-19 16:31:36
9900256561 | R2192 | TRANSFORMER,INSTRUMENT | 0000 | TMP | TMP | GEN | TMP | TRANSFORMER: CT;50/1A;1.2KV;15VA/5P20 | TRANSFORMER: INSTRUMENT, TYPE CURRENT, CURRENT RATIO 50/1A, VOLTAGE 0.72/1.2KV, LOCATION INDOOR, OUTPUT RATING 15VA CLASS 5P20, SPECIAL FEATURES INSULATION LEVEL 1.2/6KV, SHORT TIME CURRENT 100KA/1S, HOLE DIA 90MM | QA | EA |  |  |  |  | aa52LvePHS | R10 | 2021-07-15 15:25:23 | 2021-11-22 10:51:59
9900256562 | R1702 | RELAY | 0000 | TMP | TMP | GEN | TMP | RELAY: | RELAY: TYPE LOCK OUT, CONTACT RATING 110/125 VDC, SPECIAL FEATURES 5NO-5NC, WITH HAND & ELECTRIC RESET | CAT | EA |  |  |  |  | OK8cGFT5ze | R14 | 2021-07-15 15:25:23 | 2021-12-08 03:14:04
9900256563 | R1702 | RELAY | 0000 | TMP | TMP | GEN | TMP | RELAY: UNDER VOLT | RELAY: TYPE UNDER VOLTAGE, SPECIAL FEATURES ELECTRICAL PROTECTION SYSTEM | CAT | EA |  |  |  |  | OK8cGFT5ze | R14 | 2021-07-15 15:25:23 | 2021-12-08 03:23:19
9900256564 | R1702 | RELAY | 0000 | TMP | TMP | GEN | TMP | RELAY: | RELAY: TYPE STABILIZED DIFFERENTIA, CONTACT RATING 110 V, 50 HZ, SPECIAL FEATURES MV SWITCH GEAR | CAT | EA |  |  |  |  | OK8cGFT5ze | R14 | 2021-07-15 15:25:23 | 2021-12-08 03:21:50
9900256565 | R1945 | SOLENOID | 0000 | TMP | TMP | GEN | TMP | SOLENOID: | SOLENOID: TYPE BLOCK MAGNET, COIL VOLTAGE 110VDC, USAGE DESIGN MV SWITCH GEAR 6.3 KV | CAT | EA |  |  |  |  | akmal | R14 | 2021-07-15 15:25:23 | 2021-12-08 04:11:50
9900256566 | R0329 | BUS | 0000 | TMP | TMP | GEN | TMP | BUS: FLAT BAR | BUS: SHAPE FLAT BAR, MATERIAL COPPER, INSULATED, TIN COATED, ELECTRICAL RATING 3 PHASE, 3W, 50HZ, 1250A, 25KA, USAGE DESIGN MV SWITCH GEAR 6.3KV | CAT | EA |  |  |  |  | bursah |  | 2021-07-15 15:25:23 | 2021-12-14 11:01:53
9900256567 | R2144 | THERMOSTAT | 0000 | TMP | TMP | GEN | TMP | THERMOSTAT: | THERMOSTAT: TYPE HEATER, RANGE 10 TO 40 DEG C, ELECTRICAL RATING 220VAC, EQUIPMENT NAME FOR 12.6 KV SF6 BREAKER, EQUIPMENT TYPE/MODEL HGF 3, EQUIPMENT SERIAL NUMBER HAGG 40285 OP1, ADDITIONAL EQUIPMENT DATA TRAFAG AG, MANUFACTURER ABB | CAT | EA |  |  |  |  | dadan |  | 2021-07-15 15:25:23 | 2021-12-11 16:36:08
9900256568 | R1066 | HEATER | 0000 | TMP | TMP | GEN | TMP | HEATER: | HEATER: TYPE ELEMENT, RATING 110 TO 240VAC, 30W, SPECIAL FEATURES RITTAL BRD, EQUIPMENT NAME GENERATOR CIRCUIT BREAKER, EQUIPMENT TYPE/MODEL HGF3, ADDITIONAL EQUIPMENT DATA 12.6KV, SF6, ID NO.HASV-400608-P1, MANUFACTURER ABB, MANUFACTURER REFERENCE PTC-SK-3115 | CAT | EA |  |  |  |  | syaiful | R13 | 2021-07-15 15:25:23 | 2021-11-05 10:12:50
9900256569 | R0293 | BREAKER,CIRCUIT | 0000 | TMP | TMP | GEN | TMP | BREAKER: MCB;3P;4A;480V;10KA | BREAKER: CIRCUIT, TYPE MINIATURE (MCB), VOLTAGE 480VAC, POLE 3 POLE, AMPERAGE 4A, INTERRUPT CAPACITY 10KA, FREQUENCY 50/60HZ, CIRCUIT PROTECTION TYPE MOTOR CIRCUIT PROTECTION, TERMINAL DATA SCREW CLAMP, STANDARDS IEC 60947/UL 1707 | QA | EA |  |  |  |  | dzikri | R06 | 2021-07-15 15:25:23 | 2021-09-05 17:10:18
9900256570 | R0293 | BREAKER,CIRCUIT | 0000 | TMP | TMP | GEN | TMP | BREAKER: MCB;3P;6A;480V;10KA | BREAKER: CIRCUIT, TYPE MINIATURE (MCB), VOLTAGE 480VAC, POLE 3 POLE, AMPERAGE 6A, INTERRUPT CAPACITY 10KA, FREQUENCY 50/60HZ, CIRCUIT PROTECTION TYPE MOTOR CIRCUIT PROTECTION, TERMINAL DATA SCREW CLAMP, STANDARDS IEC 60947/UL 1707 | QA | EA |  |  |  |  | dzikri | R06 | 2021-07-15 15:25:23 | 2021-09-05 17:11:41
9900256571 | R2138 | TERMINAL | 0000 | TMP | TMP | GEN | TMP | TERMINAL: | TERMINAL: ELECTRICAL RATING 12.6 KV, SPECIAL FEATURES WITH FUSE LINK HINGED, MODEL HGF 3 | CAT | EA |  |  |  |  | OK8cGFT5ze |  | 2021-07-15 15:25:23 | 2021-12-12 00:33:45
9900256572 | R0293 | BREAKER,CIRCUIT | 0000 | TMP | TMP | GEN | TMP | BREAKER: MCB;2P;6A;500V;10KA | BREAKER: CIRCUIT, TYPE MINIATURE (MCB), VOLTAGE 500VDC, POLE 2 POLE, AMPERAGE 6A, INTERRUPT CAPACITY 10KA, FREQUENCY 50/60HZ, CIRCUIT PROTECTION TYPE MOTOR CIRCUIT PROTECTION, TERMINAL DATA SCREW CLAMP, STANDARDS IEC 60947/UL 1707 | QA | SET |  |  |  |  | dzikri | R06 | 2021-07-15 15:25:23 | 2021-09-05 11:38:03
9900256573 | R0293 | BREAKER,CIRCUIT | 0000 | Stock | K67 | GEN | TMP | BREAKER: MCB;1P;6A;400-440V;10KA | BREAKER: CIRCUIT, TYPE MINIATURE (MCB), VOLTAGE 400 TO 440VAC, POLE 1 POLE, AMPERAGE 6A, INTERRUPT CAPACITY 10KA, FREQUENCY 50/60HZ, CIRCUIT PROTECTION TYPE MOTOR CIRCUIT PROTECTION, TERMINAL DATA SCREW CLAMP | QA | EA |  |  |  |  | syaiful | R09 | 2021-07-15 15:25:23 | 2021-12-12 16:55:52
9900256574 | R0293 | BREAKER,CIRCUIT | 0000 | TMP | TMP | GEN | TMP | BREAKER: MCB;2P;10A;400/440V;6KA | BREAKER: CIRCUIT, TYPE MINIATURE (MCB), VOLTAGE 400VAC/440VDC, POLE 2 POLE, AMPERAGE 10A, INTERRUPT CAPACITY 6KA, FREQUENCY 50/60HZ, CIRCUIT PROTECTION TYPE MOTOR CIRCUIT PROTECTION, TERMINAL DATA SCREW CLAMP, STANDARDS IEC 60898/60947-2/UL 1707 | QA | SET |  |  |  |  | dzikri | R06 | 2021-07-15 15:25:23 | 2021-09-05 11:50:34
9900256575 | R1225 | LAMP | 0000 | TMP | TMP | GEN | TMP | LAMP: | LAMP: TYPE INDICATOR, LED, VOLTAGE 110VDC, COLOR GREEN, BULB T6.8, BASE BA9S, SPECIAL FEATURES SPLIT LENS, EAO | CAT | EA |  |  |  |  | syaiful | R12 | 2021-07-15 15:25:23 | 2021-11-05 10:26:27
9900256576 | R1225 | LAMP | 0000 | TMP | TMP | GEN | TMP | LAMP: | LAMP: TYPE INDICATOR, LED, VOLTAGE 110VDC, COLOR RED, BULB T6.8, BASE BA9S, SPECIAL FEATURES SPLIT LENS, EAO | CAT | EA |  |  |  |  | syaiful | R12 | 2021-07-15 15:25:23 | 2021-11-05 10:26:11
9900256577 | R1702 | RELAY | 0000 | TMP | TMP | GEN | TMP | RELAY: AUX | RELAY: TYPE AUXILIARY, CONTACT RATING 110 VDC, ENCLOSURE MODEL HGF 3 | CAT | EA |  |  |  |  | OK8cGFT5ze | R14 | 2021-07-15 15:25:23 | 2021-12-08 03:17:41
9900256578 | R1702 | RELAY | 0000 | TMP | TMP | GEN | TMP | RELAY: | RELAY: TYPE TIME DELAY, CONTACT RATING 110-127 VDC | CAT | EA |  |  |  |  | OK8cGFT5ze | R14 | 2021-07-15 15:25:23 | 2021-12-08 03:19:50
9900256579 | R0597 | COUNTER | 0000 | TMP | TMP | GEN | TMP | COUNTER: | COUNTER: TYPE IMPULSE, SPECIAL FEATURES 464.1, 110VDC, HENGSTLER BRD, EQUIPMENT NAME GENERATOR CIRCUIT BREAKER, EQUIPMENT TYPE/MODEL HGF3, ADDITIONAL EQUIPMENT DATA 12.6KV, SF6, ID NO.HATH-407875-P13, MANUFACTURER ABB | CAT | EA |  |  |  |  | syaiful |  | 2021-07-15 15:25:23 | 2021-11-05 10:12:25
9900256580 | R2087 | SWITCH,SELECTOR | 0000 | TMP | TMP | GEN | TMP | SWITCH,SELECTOR: | SWITCH: SELECTOR, SPECIAL FEATURES LOCAL REMOTE, EQUIPMENT NAME FOR 12.6 KV SF6 BREAKER, EQUIPMENT TYPE/MODEL HGF 3, EQUIPMENT SERIAL NUMBER HAGG 404364 P2, ADDITIONAL EQUIPMENT DATA HF2, MANUFACTURER ABB | CAT | EA |  |  |  |  | dadan |  | 2021-07-15 15:25:23 | 2021-12-11 16:28:52
9900256581 | R2087 | SWITCH,SELECTOR | 0000 | TMP | TMP | GEN | TMP | SWITCH,SELECTOR: | SWITCH: SELECTOR, SPECIAL FEATURES TRIP-N-CLOSED, EQUIPMENT NAME FOR 12.6 KV SF6 BREAKER, EQUIPMENT TYPE/MODEL HGF 3, EQUIPMENT SERIAL NUMBER HAGG 402051 P2, ADDITIONAL EQUIPMENT DATA HF2, MANUFACTURER ABB | CAT | EA |  |  |  |  | dadan |  | 2021-07-15 15:25:23 | 2021-12-11 16:30:03
9900256582 | R2074 | SWITCH | 0000 | TMP | TMP | GEN | TMP | SWITCH: | SWITCH: TYPE KEY OPERATED, SPECIAL FEATURES ELECTRICAL SYSTEM, SF6 BREAKER PANEL, USAGE DESIGN HSC, WITH SELENOID | CAT | EA |  |  |  |  | OK8cGFT5ze |  | 2021-07-15 15:25:23 | 2021-12-12 00:37:00
9900256583 | R1715 | RESISTOR | 0000 | TMP | TMP | GEN | TMP | RESISTOR: | RESISTOR: TYPE ARRAY, RESISTANCE 5.6 KOHM, WATTAGE 5W, SPECIAL FEATURES MKS-M8, EQUIPMENT NAME FOR 12.6 KV SF6 BREAKER, EQUIPMENT TYPE/MODEL HGF 3, EQUIPMENT SERIAL NUMBER HAGG 403126 R1, ADDITIONAL EQUIPMENT DATA MURR ELECTRONIC, MANUFACTURER ABB | CAT | EA |  |  |  |  | dadan |  | 2021-07-15 15:25:23 | 2021-12-11 16:32:11
9900256584 | R0226 | BLOCK,TERMINAL | 0000 | TMP | TMP | GEN | TMP | BLOCK,TERMINAL: | BLOCK: TERMINAL, SPECIAL FEATURES PHOENIX, USAGE DESIGN 12.6 KV SF6 BREAKER | CAT | EA |  |  |  |  | akmal | R14 | 2021-07-15 15:25:23 | 2021-12-08 06:14:07
9900256585 | R0226 | BLOCK,TERMINAL | 0000 | TMP | TMP | GEN | TMP | BLOCK,TERMINAL: | BLOCK: TERMINAL, VOLTAGE 800VAC, AMPERAGE 41A, CIRCUIT 2, TERMINAL CAGE CLAMP, WIRE SIZE 0.2 TO 6MM2, SPECIAL FEATURES FEED TRHOUGH, GREY COLOR | CAT | EA |  |  |  |  | syaiful | R11 | 2021-07-15 15:25:23 | 2021-11-02 22:52:01
9900256586 | R2192 | TRANSFORMER,INSTRUMENT | 0000 | TMP | TMP | GEN | TMP | TRANSFORMER: CT;5000/5A;100VA;GCB HGF-3 | TRANSFORMER: INSTRUMENT, TYPE CURRENT, CURRENT RATIO 5000/5A, VOLTAGE 100VA, LOCATION INDOOR, USAGE DESIGN GENERATOR CIRCUIT BREAKER HGF-3 | QA | EA |  |  |  |  | syaiful | R10 | 2021-07-15 15:25:23 | 2021-11-22 10:52:56
9900256587 | R2192 | TRANSFORMER,INSTRUMENT | 0000 | TMP | TMP | GEN | TMP | TRANSFORMER: PT | TRANSFORMER: INSTRUMENT, TYPE POTENTIAL, CURRENT RATIO 1200:V3/110:V3, VOLTAGE 12.6 KV, LOCATION INDOOR, OUTPUT RATING 200 VA CLASS 0.2, USAGE DESIGN MODEL HGF 3 | CAT | EA |  |  |  |  | OK8cGFT5ze | R14 | 2021-07-15 15:25:23 | 2021-12-07 16:23:30
9900256588 | R2192 | TRANSFORMER,INSTRUMENT | 0000 | TMP | TMP | GEN | TMP | TRANSFORMER: PT | TRANSFORMER: INSTRUMENT, TYPE POTENTIAL, CURRENT RATIO 1200:V3/110:V3, VOLTAGE 12.6 KV, LOCATION INDOOR, OUTPUT RATING 300 VA CLASS 3P, USAGE DESIGN MODEL HGF 3 | CAT | EA |  |  |  |  | OK8cGFT5ze | R14 | 2021-07-15 15:25:23 | 2021-12-07 16:20:41
9900256589 | R1455 | PACKING | 0000 | TMP | TMP | GEN | TMP | PACKING: 8X23MM;NBR;M700-396886-P4 | PACKING: MATERIAL NBR, SIZE 8 X 23MM, USAGE DESIGN THERMOMETER INSTALLATION KIT, EQUIPMENT NAME GENERATOR, EQUIPMENT TYPE/MODEL FTLRI504/58-2, MANUFACTURER FUJI ELECTRIC, MANUFACTURER REFERENCE DWG:M700-396886-POS 4, ITEM NO.122 | QA | KG |  |  |  |  | akmal | R06 | 2021-07-15 15:25:23 | 2021-10-06 01:15:05
9900256590 | R2272 | VALVE,CHECK | 0000 | Stock | K77 | GEN | TMP | VALVE,CHECK: 12IN;150;CF8M;RF;DUAL DISC | VALVE: CHECK, SIZE 12 IN, DESIGN RATING 150 PSI, CONNECTION RF FLANGE, BODY MATERIAL STAINLESS STEEL ASTM A351-CF8M, TRIM ASTM A351-CF8M CAP, HINGE & DISC, F316 HF WITH STELLITE 6 SEAT, SS 316 HINGE PIN, INCONEL X750 SPRING, PORT FULL, TYPE DUAL DISC WAFER, CONFIGURATION 2-WAY | QA1 | EA |  |  |  |  | dzikri | R10 | 2021-07-15 15:25:23 | 2021-11-03 00:55:04
9900256591 | 5572A | PIPE,LINE | 4710 | TMP | TMP | GEN | TMP | PIPE,LINE: 12IN;TP304;SML | PIPE: LINE, SIZE 12 IN, STRUCTURE SEAMLESS, MATERIAL STAINLESS STEEL 304, SPECIFICATION ASTM A312, GRADE TP304, SPECIAL FEATURES AWP DISCHARGE | CAT | EA |  |  |  |  | syaiful |  | 2021-07-15 15:25:23 | 2021-12-11 14:55:48
9900256592 | 03798 | FLANGE,PIPE | 4730 | Stock | K76 | GEN | TMP | FLANGE: WN ORF;RF;12IN;150PSI;F304L;BLK | FLANGE: PIPE, SIZE 12 IN, RATING 150 PSI, FACE RAISED FACE, MATERIAL STAINLESS STEEL 304L, TYPE WELD NECK ORIFICE, SPECIFICATION ASTM A182, GRADE F304L, FINISH BLACK OXIDE, INDUSTRY STANDARD ASME B16.5 | QA | EA |  |  |  |  | jayadi | R13 | 2021-07-15 15:25:23 | 2021-11-30 21:11:44
9900256593 | R2275 | VALVE,GATE | 0000 | Stock | K77 | GEN | TMP | VALVE,GATE: 10IN;150;F316;RF | VALVE: GATE, SIZE 10 IN, DESIGN RATING 150 PSI, CONNECTION RF FLANGE, BODY MATERIAL STAINLESS STEEL ASTM A182-F316 | CAT | EA |  |  |  |  | OK8cGFT5ze |  | 2021-07-15 15:25:23 | 2021-12-12 00:59:52
9900256594 | R2276 | VALVE,GLOBE | 0000 | Stock | K77 | GEN | TMP | VALVE,GLOBE: 8IN;150;WCB;RF;BB;OSY;FP | VALVE: GLOBE, SIZE 8 IN, DESIGN RATING 150 PSI, CONNECTION RF FLANGE, BODY MATERIAL CAST STEEL ASTM A216-WCB, TRIM ASTM A216-WCB BONNET, ASTM A182-F6A STEM, ASTM A105N DISC, ASTM A105 + STELLITE FACED SEAT, PORT FULL, OPERATED HANDWHEEL, SOFTGOODS GRAPHITE PACKING, STYLE BOLTED BONNET, STEM DESIGN RISING STEM OS & Y | QA | EA |  |  |  |  | dzikri | R08 | 2021-07-15 15:25:23 | 2021-10-21 15:32:04
9900256595 | R0943 | GASKET | 0000 | TMP | TMP | GEN | TMP | GASKET: BFLY VALVE;A11-42IN;V135211X012 | GASKET: EQUIPMENT NAME HIGH PERFORMANCE BUTTERFLY VALVE, EQUIPMENT TYPE/MODEL A11, 42 IN X 150 PSI, MANUFACTURER FISHER, MANUFACTURER REFERENCE V135211X012 | QA | KG |  |  |  |  | akmal | R05 | 2021-07-15 15:25:23 | 2021-09-03 14:38:28
9900256596 | R1744 | RING,RETAINING | 0000 | TMP | TMP | GEN | TMP | RING,RETAINING: VALVE;A11-42;V124872X012 | RING: RETAINING, MATERIAL METAL AND PHOENIX III, EQUIPMENT NAME BUTTERFLY VALVE, EQUIPMENT TYPE/MODEL A11-42 IN X 150 PSI, MANUFACTURER FISHER, MANUFACTURER REFERENCE V124872X012 | QA | KG |  |  |  |  | syaiful | R05 | 2021-07-15 15:25:23 | 2021-09-12 15:22:37
9900256597 | R2271 | VALVE,BUTTERFLY | 0000 | Stock | K77 | GEN | TMP | VALVE,BUTTERFLY: 42IN;150 | VALVE: BUTTERFLY, SIZE 42 IN, DESIGN RATING 150 PSI, TYPE A11, SPECIAL FEATURES [PMI (POSITIVE MATERIAL IDENTIFICATION) WILL BE C ONDUCTED BY STAR ENERGY WAREHOUSE], USAGE DESIGN CWP DISCHARGE, MANUFACTURER FISHER | CAT | EA |  |  |  |  | burhan | R11 | 2021-07-15 15:25:23 | 2021-12-12 10:16:44
9900256598 | R0244 | BOLT | 0000 | TMP | TMP | GEN | TMP | BOLT: | BOLT: TYPE STUD, DIAMETER 1 5/8 IN , LENGTH 15 IN, MATERIAL 315 SS, EQUIPMENT NAME STUD BOLT, ADDITIONAL EQUIPMENT DATA PIPE LINE, CWP DISCHARGE | CAT | EA |  |  |  |  | QmS0R2bycD |  | 2021-07-16 05:24:47 | 2021-12-12 17:35:33
9900256599 | R2275 | VALVE,GATE | 0000 | Stock | K77 | GEN | TMP | VALVE,GATE: 10IN;150 | VALVE: GATE, SIZE 10 IN, DESIGN RATING 150 PSI | CAT | EA |  |  |  |  | OK8cGFT5ze |  | 2021-07-15 15:25:23 | 2021-12-12 00:53:53
9900256600 | R2272 | VALVE,CHECK | 0000 | Stock | K77 | GEN | TMP | VALVE,CHECK: 12IN;150 | VALVE: CHECK, SIZE 12 IN, DESIGN RATING 150 PSI | CAT | EA |  |  |  |  | OK8cGFT5ze |  | 2021-07-15 15:25:23 | 2021-12-12 00:55:11
9900256602 | 5572A | PIPE,LINE | 4710 | TMP | TMP | GEN | TMP | PIPE,LINE: 10IN;TP304;SML | PIPE: LINE, SIZE 10 IN, STRUCTURE SEAMLESS, MATERIAL STAINLESS STEEL 304, SPECIFICATION ASTM A312, GRADE TP304, SPECIAL FEATURES AWP DISCHARGE | CAT | EA |  |  |  |  | syaiful |  | 2021-07-15 15:25:23 | 2021-12-11 14:54:30
9900256603 | 5572A | PIPE,LINE | 4710 | TMP | TMP | GEN | TMP | PIPE,LINE: 14IN;TP304;SML | PIPE: LINE, SIZE 14 IN, STRUCTURE SEAMLESS, MATERIAL STAINLESS STEEL 304, SPECIFICATION ASTM A312, GRADE TP304, SPECIAL FEATURES AWP DISCHARGE | CAT | EA |  |  |  |  | syaiful |  | 2021-07-15 15:25:23 | 2021-12-11 14:56:35
9900256605 | R1404 | NIPPLE,PIPE HEX | 4730 | Stock | K76 | GEN | TMP | NIPPLE,HEX: 1/2 MNPT;7700;SS316;2IN | NIPPLE: PIPE HEX, SIZE 1/2 IN, CONNECTION MALE NPT, LENGTH 2 IN, RATING 7700 PSI, MATERIAL STAINLESS STEEL 316, SPECIFICATION ASTM A276 | QA | EA |  |  |  |  | jayadi | R05 | 2021-07-15 15:25:23 | 2021-08-15 16:31:39
9900256606 | R2268 | VALVE | 0000 | TMP | TMP | GEN | TMP | VALVE: | VALVE: TYPE 3 WAY MANIFOLD, SIZE 1/2 IN FNPT TO 1/2 IN FNPT, BODY MATERIAL 316L SS | CAT | KG |  |  |  |  | OK8cGFT5ze |  | 2021-07-15 15:25:23 | 2021-12-12 00:49:37
9900256608 | R2084 | SWITCH,PRESSURE | 0000 | TMP | TMP | GEN | TMP | SWITCH,PRESSURE: | SWITCH: PRESSURE, TYPE DIFFERENTIAL, RANGE 0.3 TO 6 BARG, ENCLOSURE NEMA 4X, MANUFACTURER SOROVERANGE | CAT | EA |  |  |  |  | dadan | R14 | 2021-07-15 15:25:23 | 2021-12-08 05:24:22
9900256609 | R1589 | POT | 0000 | TMP | TMP | GEN | TMP | POT: | POT: TYPE SEALPOT, SIZE 2 IN X 8 IN, MATERIAL 331SS | CAT | KG |  |  |  |  | bSXVchTrki |  | 2021-07-15 15:25:23 | 2021-12-14 14:35:53
9900256610 | R2074 | SWITCH | 0000 | TMP | TMP | GEN | TMP | SWITCH: | SWITCH: TYPE PUSH BUTTON COVER, SPECIAL FEATURES CENELEC & WATERTIGNT METRIC, MODULE 6F/5 | CAT | EA |  |  |  |  | OK8cGFT5ze |  | 2021-07-15 15:25:23 | 2021-12-12 00:21:38
9900256611 | R1208 | KNOB | 0000 | TMP | TMP | GEN | TMP | KNOB: | KNOB: TYPE SELECTOR, RED, EQUIPMENT NAME ELECTRIC ACTUATOR, MANUFACTURER ROTORK, MANUFACTURER REFERENCE MODULE 6F/6 | CAT | EA |  |  |  |  | akmal | R13 | 2021-07-15 15:25:23 | 2021-11-14 11:27:06
9900256612 | R1201 | KIT | 0000 | TMP | TMP | GEN | TMP | KIT: CENTRONIK;ACTUATOR;A90;MOD 6A/3 | KIT: TYPE CENTRONIK, CONTAINS A CASTING, CONTAINS B CHASSIS, EQUIPMENT NAME ELECTRIC ACTUATOR, EQUIPMENT TYPE/MODEL A90, MANUFACTURER ROTORK, MANUFACTURER REFERENCE MODULE 6A/3 | QA1 | EA |  |  |  |  | akmal | R11 | 2021-07-15 15:25:23 | 2021-11-22 16:38:35
9900256613 | R1201 | KIT | 0000 | TMP | TMP | GEN | TMP | KIT: CENTRONIK;ACTUATOR;A90;MOD 6A/4 | KIT: TYPE CENTRONIK, CONTAINS A CASTING, CONTAINS B CHASSIS, CONTAINS C CENELEC ENCLOSURE, EQUIPMENT NAME ELECTRIC ACTUATOR, EQUIPMENT TYPE/MODEL A90, MANUFACTURER ROTORK, MANUFACTURER REFERENCE MODULE 6A/4 | QA1 | EA |  |  |  |  | akmal | R09 | 2021-07-15 15:25:23 | 2021-11-13 20:21:52
9900256614 | R1201 | KIT | 0000 | TMP | TMP | GEN | TMP | KIT: CENTRONIK;ACTUATOR;A90;MOD 6A/6 | KIT: TYPE CENTRONIK, CONTAINS A CASTING, CONTAINS B CHASSIS, CONTAINS C WATERTIGHT MATRIC, EQUIPMENT NAME ELECTRIC ACTUATOR, EQUIPMENT TYPE/MODEL A90, MANUFACTURER ROTORK, MANUFACTURER REFERENCE MODULE 6A/6 | QA1 | EA |  |  |  |  | akmal | R09 | 2021-07-15 15:25:23 | 2021-11-13 20:22:36
9900256615 | R2005 | STARTER | 0000 | TMP | TMP | GEN | TMP | STARTER: | STARTER: TYPE CHASSIS, EQUIPMENT NAME ELECTRIC ACTUATOR, EQUIPMENT TYPE/MODEL A90, MANUFACTURER ROTORK, MANUFACTURER REFERENCE MODULE 6B/5 | CAT | KG |  |  |  |  | akmal | R13 | 2021-07-15 15:25:23 | 2021-11-12 22:55:10
9900256616 | R0572 | CONTACTOR | 0000 | TMP | TMP | GEN | TMP | CONTACTOR: | CONTACTOR: USAGE DESIGN BASE PLATE, EQUIPMENT NAME ELECTRIC ACTUATOR, EQUIPMENT TYPE/MODEL A90, MANUFACTURER ROTORK, MANUFACTURER REFERENCE MODULE 6C/3 | CAT | KG |  |  |  |  | akmal | R12 | 2021-07-15 15:25:23 | 2021-11-12 23:08:10
9900256617 | R0234 | BOARD,PRINTED CIRCUIT | 0000 | TMP | TMP | GEN | TMP | BOARD,CIRCUIT: FOLOMATIC;ROTORK;MOD 6G/1 | BOARD: PRINTED CIRCUIT, FUNCTION FOLOMATIC PCB, EQUIPMENT NAME ELECTRIC ACTUATOR, EQUIPMENT TYPE/MODEL A11 & A90, MANUFACTURER ROTORK, MANUFACTURER REFERENCE MODULE 6G/1 | QA | KG |  |  |  |  | dzikri | R12 | 2021-07-15 15:25:23 | 2021-10-30 15:57:08
9900256618 | R0238 | BODY | 0000 | TMP | TMP | GEN | TMP | BODY: | BODY: TYPE SYNCROPAK, USAGE DESIGN CASTING ONLY, EQUIPMENT NAME ELECTRIC ACTUATOR, EQUIPMENT TYPE/MODEL A11 & A90, MANUFACTURER ROTORK, MANUFACTURER REFERENCE MODULE 1 | CAT | KG |  |  |  |  | akmal | R12 | 2021-07-15 15:25:23 | 2021-11-12 22:51:56
9900256619 | R2138 | TERMINAL | 0000 | TMP | TMP | GEN | TMP | TERMINAL: | TERMINAL: TYPE COVER, EQUIPMENT NAME ELECTRIC ACTUATOR, EQUIPMENT TYPE/MODEL A90, MANUFACTURER ROTORK, MANUFACTURER REFERENCE MODULE 2 | CAT | KG |  |  |  |  | akmal | R13 | 2021-07-15 15:25:23 | 2021-10-25 00:23:29
9900256620 | R0226 | BLOCK,TERMINAL | 0000 | TMP | TMP | GEN | TMP | BLOCK,TERMINAL: | BLOCK: TERMINAL, EQUIPMENT NAME ELECTRIC ACTUATOR, EQUIPMENT TYPE/MODEL A90, MANUFACTURER ROTORK, MANUFACTURER REFERENCE MODULE 96 | CAT | KG |  |  |  |  | akmal | R12 | 2021-07-15 15:25:23 | 2021-10-27 22:13:37
9900256621 | R0226 | BLOCK,TERMINAL | 0000 | TMP | TMP | GEN | TMP | BLOCK,TERMINAL: | BLOCK: TERMINAL, SPECIAL FEATURES INTERMIDATE CENELEC ENCLOSURES, EQUIPMENT NAME ELECTRIC ACTUATOR, EQUIPMENT TYPE/MODEL A90, MANUFACTURER ROTORK, MANUFACTURER REFERENCE MODULE 255 | CAT | KG |  |  |  |  | akmal | R12 | 2021-07-15 15:25:23 | 2021-10-27 22:41:05
9900256622 | R0936 | FUSE | 0000 | TMP | TMP | GEN | TMP | FUSE: 250MA | FUSE: TYPE ANTI-SURGE, AMPERAGE 250MA, SIZE 1.25 X 0.25 IN, USAGE DESIGN QF 1, 2 AND 3, EQUIPMENT NAME ELECTRIC ACTUATOR, EQUIPMENT TYPE/MODEL A90, MANUFACTURER ROTORK, MANUFACTURER REFERENCE MODULE 4 | CAT | KG |  |  |  |  | akmal | R13 | 2021-07-15 15:25:23 | 2021-11-12 23:15:58
9900256623 | R1201 | KIT | 0000 | TMP | TMP | GEN | TMP | KIT: REPAIR | KIT: TYPE REPAIR, EQUIPMENT NAME ACTUATOR, EQUIPMENT TYPE/MODEL 30-30252 SIZE 5 ATA, EQUIPMENT SERIAL NUMBER B22996602896, ADDITIONAL EQUIPMENT DATA PV-470A, MANUFACTURER MASONEILAN | CAT | EA |  |  |  |  | syaiful |  | 2021-07-15 15:25:23 | 2021-12-11 16:08:47
9900256624 | R1201 | KIT | 0000 | TMP | TMP | GEN | TMP | KIT: REPAIR;CTRL VALVE;SG-D-4-13-IT | KIT: TYPE REPAIR, APPLICATION DIAPHRAGM 140 SQ IN, EQUIPMENT NAME CONTROL VALVE, EQUIPMENT TYPE/MODEL 33-36324, SIZE C, EQUIPMENT SERIAL NUMBER B-92634-A-30-1, MANUFACTURER MASONEILAN, MANUFACTURER REFERENCE SG-D-4-13-IT | QA1 | EA |  |  |  |  | syaiful | R09 | 2021-07-15 15:25:23 | 2021-11-13 21:20:22
9900256625 | R1585 | POSITIONER | 0000 | TMP | TMP | OEM | TMP | POSITIONER: | POSITIONER: EQUIPMENT NAME ELECTRO PNEUMATIC, EQUIPMENT TYPE/MODEL SVI-II, MANUFACTURER MASONEILAN, MANUFACTURER REFERENCE AP31113111 | CAT | EA |  |  |  |  | bursah | R12 | 2021-07-15 15:25:23 | 2021-08-21 11:48:39
9900256626 | R1586 | POSITIONER,VALVE | 0000 | TMP | TMP | GEN | TMP | POSITIONER,VALVE: | POSITIONER: VALVE, TYPE PNEUMATIC, SUPPLY RATING 20-140 PSI, INPUT RANGE 4-20 MA, SPECIAL FEATURES MODEL DVC6200, C/W HART PROTOCOL, C/W SS M OUNTING BRACKET FOR DOUBLE ACTING ROTARY ACTUATOR | CAT | EA |  |  |  |  | OK8cGFT5ze | R14 | 2021-07-15 15:25:23 | 2021-12-08 03:29:51
9900256627 | R1808 | SCREW | 0000 | TMP | TMP | GEN | TMP | SCREW: | SCREW: TYPE FIXING, TERMINAL COVER AND PUSH BUTTON, EQUIPMENT NAME ELECTRIC ACTUATOR, EQUIPMENT TYPE/MODEL A11 & A90, MANUFACTURER ROTORK, MANUFACTURER REFERENCE MODULE 49 | CAT | KG |  |  |  |  | akmal | R12 | 2021-07-15 15:25:23 | 2021-10-25 23:28:29
9900256628 | R1808 | SCREW | 0000 | TMP | TMP | GEN | TMP | SCREW: | SCREW: TYPE FIXING, SYNCROPAK BODY, EQUIPMENT NAME ELECTRIC ACTUATOR, EQUIPMENT TYPE/MODEL A11 & A90, MANUFACTURER ROTORK, MANUFACTURER REFERENCE MODULE 50 | CAT | KG |  |  |  |  | akmal | R12 | 2021-07-15 15:25:23 | 2021-10-27 23:03:46
9900256629 | R1352 | MODULE | 0000 | Stock | K60 | GEN | TMP | MODULE: | MODULE: TYPE MAIN CONTROLLER, SPECIAL FEATURES MONITOR XL, ADDITIONAL EQUIPMENT DATA AS PER CATALOGUE | CAT | KG |  |  |  |  | dadan |  | 2021-07-15 15:25:23 | 2021-12-10 16:34:50
9900256630 | R0019 | ADAPTER | 0000 | TMP | TMP | GEN | TMP | ADAPTER: | ADAPTER: TYPE SYNCROPAK TO GEARCASE, EQUIPMENT NAME ELECTRIC ACTUATOR, EQUIPMENT TYPE/MODEL A40 & A95, MANUFACTURER ROTORK, MANUFACTURER REFERENCE MODULE 121 | CAT | KG |  |  |  |  | akmal | R12 | 2021-07-15 15:25:23 | 2021-10-23 20:56:37
9900256631 | R1744 | RING,RETAINING | 0000 | Stock | K58 | GEN | TMP | RING,RETAINING: ACTUATOR;A11/A90;MOD 217 | RING: RETAINING, USAGE DESIGN TERMINAL BLOCK, EQUIPMENT NAME ELECTRIC ACTUATOR, EQUIPMENT TYPE/MODEL A11 & A90, MANUFACTURER ROTORK, MANUFACTURER REFERENCE MODULE 217 | QA1 | KG |  |  |  |  | akmal | R10 | 2021-07-15 15:25:23 | 2021-11-22 13:38:56
9900256632 | R1808 | SCREW | 0000 | TMP | TMP | GEN | TMP | SCREW: | SCREW: TYPE FIXING, GEARCASE ADAPTOR TO GEARCASE, EQUIPMENT NAME ELECTRIC ACTUATOR, EQUIPMENT TYPE/MODEL A40-A95, MANUFACTURER ROTORK, MANUFACTURER REFERENCE MODULE 222 | CAT | KG |  |  |  |  | akmal | R12 | 2021-07-15 15:25:23 | 2021-11-11 22:44:31
9900256633 | R2074 | SWITCH | 0000 | TMP | TMP | GEN | TMP | SWITCH: | SWITCH: TYPE MECHANISM, EQUIPMENT NAME ELECTRIC ACTUATOR, EQUIPMENT TYPE/MODEL A90, MANUFACTURER ROTORK, MANUFACTURER REFERENCE MODULE 3A | CAT | EA |  |  |  |  | akmal | R11 | 2021-07-15 15:25:23 | 2021-11-11 22:05:41
9900256634 | R2074 | SWITCH | 0000 | TMP | TMP | GEN | TMP | SWITCH: | SWITCH: TYPE BANKS, EQUIPMENT NAME ELECTRIC ACTUATOR, EQUIPMENT TYPE/MODEL A90, MANUFACTURER ROTORK, MANUFACTURER REFERENCE MODULE 3B | CAT | EA |  |  |  |  | akmal | R11 | 2021-07-15 15:25:23 | 2021-11-11 22:14:26
9900256635 | R2074 | SWITCH | 0000 | TMP | TMP | GEN | TMP | SWITCH: | SWITCH: TYPE MECHANISM, SPECIAL FEATURES C/W COVER AND O-RING, EQUIPMENT NAME ELECTRIC ACTUATOR, EQUIPMENT TYPE/MODEL A90, MANUFACTURER ROTORK, MANUFACTURER REFERENCE MODULE 3C | CAT | EA |  |  |  |  | akmal | R11 | 2021-07-15 15:25:23 | 2021-11-11 22:07:36
9900256636 | R1352 | MODULE | 0000 | Stock | K60 | GEN | TMP | MODULE: | MODULE: TYPE DOOR CONTROLLER, SPECIAL FEATURES MODELS 950-9011, C/W BATTERY BACKUP SYSTEM | CAT | KG |  |  |  |  | efGpWpprGQ |  | 2021-07-15 15:25:23 | 2021-12-10 22:09:45
9900256637 | R2082 | SWITCH,LIMIT | 0000 | TMP | TMP | GEN | TMP | SWITCH,LIMIT: | SWITCH: LIMIT, USAGE DESIGN SHAFT, EQUIPMENT NAME ELECTRIC ACTUATOR, EQUIPMENT TYPE/MODEL A90, MANUFACTURER ROTORK, MANUFACTURER REFERENCE MODULE 112 | CAT | KG |  |  |  |  | akmal | R13 | 2021-07-15 15:25:23 | 2021-10-26 22:51:43
9900256638 | R2082 | SWITCH,LIMIT | 0000 | TMP | TMP | GEN | TMP | SWITCH,LIMIT: | SWITCH: LIMIT, EQUIPMENT NAME ELECTRIC ACTUATOR, EQUIPMENT TYPE/MODEL A90, MANUFACTURER ROTORK, MANUFACTURER REFERENCE MODULE 113 | CAT | KG |  |  |  |  | akmal | R13 | 2021-07-15 15:25:23 | 2021-10-23 21:11:42
9900256639 | R0969 | GEARMOTOR | 0000 | TMP | TMP | GEN | TMP | GEARMOTOR: | GEARMOTOR: EQUIPMENT NAME ELECTRIC ACTUATOR, EQUIPMENT TYPE/MODEL A11 & A90, MANUFACTURER ROTORK, MANUFACTURER REFERENCE MODULE 1 | CAT | EA |  |  |  |  | akmal | R12 | 2021-07-15 15:25:23 | 2021-11-19 13:23:24
9900256640 | R0131 | BASE | 0000 | TMP | TMP | GEN | TMP | BASE: | BASE: TYPE THRUST, EQUIPMENT NAME ELECTRIC ACTUATOR, EQUIPMENT TYPE/MODEL A90, MANUFACTURER ROTORK, MANUFACTURER REFERENCE MODULE 2 | CAT | EA |  |  |  |  | akmal | R12 | 2021-07-15 15:25:23 | 2021-10-23 21:14:41
9900256641 | R0131 | BASE | 0000 | TMP | TMP | GEN | TMP | BASE: | BASE: TYPE GEARCASE, EQUIPMENT NAME ELECTRIC ACTUATOR, EQUIPMENT TYPE/MODEL A90, MANUFACTURER ROTORK, MANUFACTURER REFERENCE MODULE 3 | CAT | EA |  |  |  |  | akmal | R12 | 2021-07-15 15:25:23 | 2021-10-23 21:16:48
9900256642 | R0529 | COLUMN | 0000 | TMP | TMP | GEN | TMP | COLUMN: | COLUMN: TYPE CENTRE, EQUIPMENT NAME ELECTRIC ACTUATOR, EQUIPMENT TYPE/MODEL A90, MANUFACTURER ROTORK, MANUFACTURER REFERENCE MODULE 8 | CAT | EA |  |  |  |  | akmal | R12 | 2021-07-15 15:25:23 | 2021-10-23 21:20:00
9900256643 | R0151 | BEARING | 0000 | TMP | TMP | GEN | TMP | BEARING: | BEARING: TYPE STOPPER RING, EQUIPMENT NAME ELECTRIC ACTUATOR, EQUIPMENT TYPE/MODEL A90, MANUFACTURER ROTORK, MANUFACTURER REFERENCE MODULE 9 | CAT | EA |  |  |  |  | akmal | R12 | 2021-07-15 15:25:23 | 2021-10-23 21:33:37
9900256644 | R2397 | YOKE | 0000 | TMP | TMP | GEN | TMP | YOKE: ROTORK;ACTUATOR;A90;MODULE 10 | YOKE: EQUIPMENT NAME ELECTRIC ACTUATOR, EQUIPMENT TYPE/MODEL A90, MANUFACTURER ROTORK, MANUFACTURER REFERENCE MODULE 10 | QA | EA |  |  |  |  | akmal | R10 | 2021-07-15 15:25:23 | 2021-11-20 16:15:54
9900256645 | R1254 | LEVER | 0000 | TMP | TMP | GEN | TMP | LEVER: HAND AUTO;ACTUATOR;A90;MODULE 11 | LEVER: TYPE HAND AUTO, EQUIPMENT NAME ELECTRIC ACTUATOR, EQUIPMENT TYPE/MODEL A90, MANUFACTURER ROTORK, MANUFACTURER REFERENCE MODULE 11 | QA | EA |  |  |  |  | akmal | R13 | 2021-07-15 15:25:23 | 2021-11-20 15:37:24
9900256646 | R0883 | FINGER | 0000 | TMP | TMP | GEN | TMP | FINGER: | FINGER: SPECIAL FEATURES ASSEMBLY, EQUIPMENT NAME ELECTRIC ACTUATOR, EQUIPMENT TYPE/MODEL A90, MANUFACTURER ROTORK, MANUFACTURER REFERENCE MODULE 12 | CAT | EA |  |  |  |  | akmal | R13 | 2021-07-15 15:25:23 | 2021-10-23 21:46:52
9900256647 | R1733 | RETURN,SPRING | 0000 | TMP | TMP | GEN | TMP | RETURN,SPRING: ACTUATOR;A11-A90;MOD 14 | RETURN: SPRING, EQUIPMENT NAME ELECTRIC ACTUATOR, EQUIPMENT TYPE/MODEL A11 & A90, MANUFACTURER ROTORK, MANUFACTURER REFERENCE MODULE 14 | QA1 | EA |  |  |  |  | akmal | R13 | 2021-07-15 15:25:23 | 2021-11-01 11:09:11
9900256648 | R1459 | PAD | 0000 | TMP | TMP | GEN | TMP | PAD: | PAD: TYPE THRUST, EQUIPMENT NAME ELECTRIC ACTUATOR, EQUIPMENT TYPE/MODEL A90, MANUFACTURER ROTORK, MANUFACTURER REFERENCE MODULE 15 | CAT | EA |  |  |  |  | akmal | R13 | 2021-07-15 15:25:23 | 2021-10-23 21:54:11
9900256649 | R1517 | PIN | 0000 | TMP | TMP | GEN | TMP | PIN: LOCATING;ACTUATOR;A90;MODULE 16 | PIN: TYPE LOCATING, EQUIPMENT NAME ELECTRIC ACTUATOR, EQUIPMENT TYPE/MODEL A90, MANUFACTURER ROTORK, MANUFACTURER REFERENCE MODULE 16 | QA | KG |  |  |  |  | akmal | R13 | 2021-07-15 15:25:23 | 2021-11-20 08:19:22
9900256650 | R0362 | CAM | 0000 | TMP | TMP | GEN | TMP | CAM: | CAM: TYPE HAND AUTO, EQUIPMENT NAME ELECTRIC ACTUATOR, EQUIPMENT TYPE/MODEL A90, MANUFACTURER ROTORK, MANUFACTURER REFERENCE MODULE 17 | CAT | EA |  |  |  |  | akmal | R12 | 2021-07-15 15:25:23 | 2021-10-23 21:59:58
9900256651 | R2363 | WORM | 0000 | TMP | TMP | OEM | TMP | WORM: LIMIT SWITCH;ACT;A90;MODULE 19 | WORM: USAGE DESIGN LIMIT SWITCH, EQUIPMENT NAME ELECTRIC ACTUATOR, EQUIPMENT TYPE/MODEL A90, MANUFACTURER ROTORK, MANUFACTURER REFERENCE MODULE 19 | QA | EA |  |  |  |  | bursah | R14 | 2021-07-15 15:25:23 | 2021-10-05 11:11:06
9900256652 | R2363 | WORM | 0000 | TMP | TMP | GEN | TMP | WORM: ACT;A90 | WORM: SPECIAL FEATURES WHEEL, EQUIPMENT NAME ELECTRIC ACTUATOR, EQUIPMENT TYPE/MODEL A90, MANUFACTURER ROTORK, MANUFACTURER REFERENCE MODULE 21 | CAT | EA |  |  |  |  | akmal | R14 | 2021-07-15 15:25:23 | 2021-10-23 22:14:05
9900256653 | R0333 | BUSHING,DRIVE | 0000 | TMP | TMP | GEN | TMP | BUSHING,DRIVE: ACTUATOR | BUSHING: DRIVE, EQUIPMENT NAME ELECTRIC ACTUATOR, EQUIPMENT TYPE/MODEL A90, MANUFACTURER ROTORK, MANUFACTURER REFERENCE MODULE 22 | CAT | EA |  |  |  |  | akmal | R12 | 2021-07-15 15:25:23 | 2021-10-23 22:39:01
9900256654 | R1201 | KIT | 0000 | TMP | TMP | GEN | TMP | KIT: ACTUATOR;A11-A90;MOD 23 | KIT: CONTAINS A DRIVE BUSH, CONTAINS B RETAINER, EQUIPMENT NAME ELECTRIC ACTUATOR, EQUIPMENT TYPE/MODEL A11 & A90, MANUFACTURER ROTORK, MANUFACTURER REFERENCE MODULE 23 | QA1 | EA |  |  |  |  | akmal | R07 | 2021-07-15 15:25:23 | 2021-10-27 08:18:37
9900256655 | R1980 | SPRING | 0000 | TMP | TMP | GEN | TMP | SPRING: CLUTCH;ACTUATOR;A11-A90;MOD 25 | SPRING: TYPE CLUTCH, EQUIPMENT NAME ELECTRIC ACTUATOR, EQUIPMENT TYPE/MODEL A11 & A90, MANUFACTURER ROTORK, MANUFACTURER REFERENCE MODULE 25 | QA1 | EA |  |  |  |  | akmal | R10 | 2021-07-15 15:25:23 | 2021-11-01 11:04:38
9900256656 | R1740 | RING | 0000 | TMP | TMP | GEN | TMP | RING: CLUTCH;ACTUATOR;A90;MODULE 26 | RING: TYPE CLUTCH, EQUIPMENT NAME ELECTRIC ACTUATOR, EQUIPMENT TYPE/MODEL A90, MANUFACTURER ROTORK, MANUFACTURER REFERENCE MODULE 26 | QA | EA |  |  |  |  | dzikri | R10 | 2021-07-15 15:25:23 | 2021-11-23 09:45:14
9900256657 | R1194 | KEY | 0000 | TMP | TMP | GEN | TMP | KEY: CLUTCH;ACTUATOR;A11-A90;MOD 27 | KEY: TYPE CLUTCH, EQUIPMENT NAME ELECTRIC ACTUATOR, EQUIPMENT TYPE/MODEL A11 & A90, MANUFACTURER ROTORK, MANUFACTURER REFERENCE MODULE 27 | QA1 | EA |  |  |  |  | dzikri | R09 | 2021-07-15 15:25:23 | 2021-10-14 15:00:54
9900256658 | R1517 | PIN | 0000 | TMP | TMP | GEN | TMP | PIN: DRIVE;ACTUATOR;A90;MODULE 28 | PIN: TYPE DRIVE, EQUIPMENT NAME ELECTRIC ACTUATOR, EQUIPMENT TYPE/MODEL A90, MANUFACTURER ROTORK, MANUFACTURER REFERENCE MODULE 28 | QA | EA |  |  |  |  | dzikri | R07 | 2021-07-15 15:25:23 | 2021-11-20 08:19:50
9900256659 | R1887 | SHROUD | 0000 | TMP | TMP | GEN | TMP | SHROUD: | SHROUD: EQUIPMENT NAME ELECTRIC ACTUATOR, EQUIPMENT TYPE/MODEL A11 & A90, MANUFACTURER ROTORK, MANUFACTURER REFERENCE MODULE 29 | QA1 | EA |  |  |  |  | dzikri | R13 | 2021-07-15 15:25:23 | 2021-10-19 00:40:18
9900256660 | R1963 | SPINDLE | 0000 | TMP | TMP | GEN | TMP | SPINDLE: | SPINDLE: TYPE FINGER, EQUIPMENT NAME ELECTRIC ACTUATOR, EQUIPMENT TYPE/MODEL A11 & A90, MANUFACTURER ROTORK, MANUFACTURER REFERENCE MODULE 30 | QA1 | EA |  |  |  |  | dzikri | R13 | 2021-07-15 15:25:23 | 2021-10-14 14:15:25
9900256661 | R2304 | WASHER | 0000 | TMP | TMP | GEN | TMP | WASHER: ELEC ACT;A11-A90;MOD31 | WASHER: EQUIPMENT NAME ELECTRIC ACTUATOR, EQUIPMENT TYPE/MODEL A11 & A90, MANUFACTURER ROTORK, MANUFACTURER REFERENCE MODULE 31 | QA1 | KG |  |  |  |  | dzikri | R07 | 2021-07-15 15:25:23 | 2021-10-14 11:31:48
9900256662 | R1352 | MODULE | 0000 | Stock | K60 | GEN | TMP | MODULE: 1087-624 | MODULE: TYPE CARRIER CARD, USAGE DESIGN ANNUNCIATOR SERIES 90A, MANUFACTURER REFERENCE 1087-624 | CAT | EA |  |  |  |  | bursah | R11 | 2021-07-15 15:25:23 | 2021-11-12 09:38:53
9900256663 | R1520 | PIN,DOWEL | 0000 | TMP | TMP | GEN | TMP | PIN,DOWEL: 11X6MM;ELEC ACT;A90;MOD 34 | PIN: DOWEL, DIAMETER 11MM, LENGTH 6MM, EQUIPMENT NAME ELECTRIC ACTUATOR, EQUIPMENT TYPE/MODEL A90, MANUFACTURER ROTORK, MANUFACTURER REFERENCE MODULE 34 | QA1 | EA |  |  |  |  | bursah | R07 | 2021-07-15 15:25:23 | 2021-10-15 19:11:22
9900256664 | R0152 | BEARING,BALL | 3110 | Stock | K58 | GEN | TMP | BEARING,BALL: THRS;110X160X38MM;51222 | BEARING: BALL, TYPE THRUST, NUMBER OF ROW SINGLE DIRECTION, BORE DIAMETER 110MM, OUTSIDE DIAMETER 160MM, WIDTH 38MM, STYLE OPEN, CAGE MATERIAL PRESSED STEEL, BORE SHAPE CYLINDRICAL, BEARING CODE 51222 | QA1 | EA |  |  |  |  | dzikri | R07 | 2021-07-15 15:25:23 | 2021-09-28 00:44:19
9900256665 | R0158 | BEARING,ROLLER | 3110 | Stock | K58 | GEN | TMP | BEARING,RLR: NDL;18MM ID;HK1816 | BEARING: ROLLER, TYPE NEEDLE, ROW SINGLE, INSIDE DIAMETER 18MM, OUTSIDE DIAMETER 24MM, WIDTH 16MM, CAGE MATERIAL PRESSED STEEL, STYLE OPEN, BEARING CODE HK1816 | QA | EA |  |  |  |  | dzikri | R05 | 2021-07-15 15:25:23 | 2021-09-12 21:28:01
9900256666 | R0158 | BEARING,ROLLER | 3110 | Stock | K58 | GEN | TMP | BEARING,RLR: NDL;40MM ID;HK4020 | BEARING: ROLLER, TYPE NEEDLE, ROW SINGLE, INSIDE DIAMETER 40MM, OUTSIDE DIAMETER 47MM, WIDTH 20MM, CAGE MATERIAL PRESSED STEEL, STYLE OPEN, BEARING CODE HK4020 | QA | EA |  |  |  |  | dzikri | R05 | 2021-07-15 15:25:23 | 2021-09-12 21:28:38
9900256667 | R1663 | READER | 0000 | TMP | TMP | GEN | TMP | READER: | READER: TYPE PROXIMITY, SPECIAL FEATURES C/W PART LIST, MANUFACTURER REFERENCE 5355A-900 | CAT | KG |  |  |  |  | 2zAOHdDtW9 |  | 2021-07-15 15:25:23 | 2021-12-12 18:30:40
9900256668 | R1663 | READER | 0000 | TMP | TMP | GEN | TMP | READER: | READER: TYPE PROXIMITY 5355, SPECIAL FEATURES WIEGAND INTERFACE/CLOCK | CAT | KG |  |  |  |  | 2zAOHdDtW9 |  | 2021-07-15 15:25:23 | 2021-12-12 20:24:55
9900256669 | R1352 | MODULE | 0000 | Stock | K60 | GEN | TMP | MODULE: | MODULE: TYPE ETHERNET, SPECIAL FEATURES FOR ANNUNCIATOR SERIES 90A, MANUFACTURER REFERENCE 1087-622 | CAT | EA |  |  |  |  | bSXVchTrki | R14 | 2021-07-15 15:25:23 | 2021-12-07 17:54:18
9900256670 | R1830 | SEAL,OIL | 0000 | TMP | TMP | GEN | TMP | SEAL,OIL: ACTUATOR;A11-A90;MODULE 51 | SEAL: OIL, EQUIPMENT NAME ELECTRIC ACTUATOR, EQUIPMENT TYPE/MODEL A11 & A90, MANUFACTURER ROTORK, MANUFACTURER REFERENCE MODULE 51 | QA | KG |  |  |  |  | jayadi | R07 | 2021-07-15 15:25:23 | 2021-09-12 21:41:27
9900256671 | R1288 | LOCK | 0000 | TMP | TMP | GEN | TMP | LOCK: | LOCK: TYPE GATE ELECTROMAGNETIC, MATERIAL STAINLESS STEEL, SPECIAL FEATURES EMLOCK, EQUIPMENT TYPE/MODEL 1570 SERIES OR EQUAL, ADDITIONAL EQUIPMENT DATA HOLDING FORCE 1200LBS | CAT | KG |  |  |  |  | dadan |  | 2021-07-15 15:25:23 | 2021-12-14 17:46:34
9900256672 | R2074 | SWITCH | 0000 | TMP | TMP | GEN | TMP | SWITCH: | SWITCH: TYPE BUTTON, VOLTAGE 36VDC, AMPERAGE 3A, SPECIAL FEATURES PANEL MATERIAL: FIREPROOF, MANUFACTURER NORDSON , MANUFACTURER REFERENCE NF-86 | CAT | KG |  |  |  |  | bSXVchTrki |  | 2021-07-15 15:25:23 | 2021-12-14 14:31:43
9900256673 | R1830 | SEAL,OIL | 0000 | TMP | TMP | GEN | TMP | SEAL,OIL: ACTUATOR;A11-A90;MODULE 55 | SEAL: OIL, TYPE WORMSHAFT, INSIDE DIAMETER 52MM, OUTSIDE DIAMETER 945MM, WIDTH 4MM, EQUIPMENT NAME ELECTRIC ACTUATOR, EQUIPMENT TYPE/MODEL A11 & A90, MANUFACTURER ROTORK, MANUFACTURER REFERENCE MODULE 55 | QA | KG |  |  |  |  | jayadi | R07 | 2021-07-15 15:25:23 | 2021-09-12 21:42:14
9900256674 | R1830 | SEAL,OIL | 0000 | TMP | TMP | GEN | TMP | SEAL,OIL: ACTUATOR;A11-A90;MODULE 56 | SEAL: OIL, EQUIPMENT NAME ELECTRIC ACTUATOR, EQUIPMENT TYPE/MODEL A11 & A90, MANUFACTURER ROTORK, MANUFACTURER REFERENCE MODULE 56 | QA | KG |  |  |  |  | jayadi | R07 | 2021-07-15 15:25:23 | 2021-09-12 21:41:05
9900256675 | R1830 | SEAL,OIL | 0000 | TMP | TMP | GEN | TMP | SEAL,OIL: TYPE G;1LIP;13X19X3MM;NBR | SEAL: OIL, TYPE TYPE G, SINGLE LIP, SPRINGLESS, INSIDE DIAMETER 13MM, OUTSIDE DIAMETER 19MM, WIDTH 3MM, SEAL MATERIAL NBR, CAGE MATERIAL STEEL | QA | KG |  |  |  |  | jayadi | R07 | 2021-07-15 15:25:23 | 2021-09-12 21:44:30
9900256676 | R0374 | CAP | 0000 | TMP | TMP | GEN | TMP | CAP: RED;ACTUATOR;A11-A90;MODULE 59 | CAP: SPECIAL FEATURES RED COLOR, EQUIPMENT NAME ELECTRIC ACTUATOR, EQUIPMENT TYPE/MODEL A11 & A90, MANUFACTURER ROTORK, MANUFACTURER REFERENCE MODULE 59 | QA | KG |  |  |  |  | dzikri | R09 | 2021-07-15 15:25:23 | 2021-11-11 02:03:14
9900256677 | R1517 | PIN | 0000 | TMP | TMP | GEN | TMP | PIN: SPIROL;6X32MM;ACTUATOR;A11&A90 | PIN: TYPE SPIROL, SIZE 6MM DIA X 32MM LG, EQUIPMENT NAME ELECTRIC ACTUATOR, EQUIPMENT TYPE/MODEL A11 & A90, MANUFACTURER ROTORK, MANUFACTURER REFERENCE MODULE 62 | QA1 | EA |  |  |  |  | bursah | R07 | 2021-07-15 15:25:23 | 2021-10-20 17:18:16
9900256678 | R1519 | PIN,COTTER | 0000 | TMP | TMP | GEN | TMP | PIN,COTTER: 3X16MM;ELEC ACT;A90;MOD63 | PIN: COTTER, DIAMETER 3MM, LENGTH 16MM, EQUIPMENT NAME ELECTRIC ACTUATOR, EQUIPMENT TYPE/MODEL A90, MANUFACTURER ROTORK, MANUFACTURER REFERENCE MODULE 63 | QA1 | EA |  |  |  |  | bursah | R07 | 2021-07-15 15:25:23 | 2021-10-15 14:47:08
9900256679 | R1517 | PIN | 0000 | TMP | TMP | GEN | TMP | PIN: SPIROL;4X16MM;ACTUATOR;A11&A90 | PIN: TYPE SPIROL, SIZE 4MM DIA X 16MM LG, EQUIPMENT NAME ELECTRIC ACTUATOR, EQUIPMENT TYPE/MODEL A11 & A90, MANUFACTURER ROTORK, MANUFACTURER REFERENCE MODULE 64 | QA1 | KG |  |  |  |  | bursah | R07 | 2021-07-15 15:25:23 | 2021-10-20 17:20:14
9900256680 | R1813 | SCREW,SET | 0000 | TMP | TMP | GEN | TMP | SCREW,SET: 5/16INXA90 | SCREW: SET, DIAMETER 5/16 IN, LENGTH 5/8 IN, THREADS 24 UNF, HEAD SOCKET, EQUIPMENT NAME ELECTRIC ACTUATOR, EQUIPMENT TYPE/MODEL A90, MANUFACTURER ROTORK, MANUFACTURER REFERENCE MODULE 65 | CAT | EA |  |  |  |  | akmal | R13 | 2021-07-15 15:25:23 | 2021-10-26 22:14:25
9900256681 | R1813 | SCREW,SET | 0000 | TMP | TMP | GEN | TMP | SCREW,SET: 5/16INX18UNCX45MM;HEX;MOD 66 | SCREW: SET, DIAMETER 5/16 IN, LENGTH 45MM, THREADS 18 UNC, HEAD HEXAGON SOCKET, EQUIPMENT NAME ELECTRIC ACTUATOR, EQUIPMENT TYPE/MODEL A11 & A90, MANUFACTURER ROTORK, MANUFACTURER REFERENCE MODULE 66 | QA | EA |  |  |  |  | jayadi | R13 | 2021-07-15 15:25:23 | 2021-10-05 00:30:34
9900256682 | R1813 | SCREW,SET | 0000 | TMP | TMP | GEN | TMP | SCREW,SET: NO.10X24UNCX8MM;HEX;MOD 67 | SCREW: SET, DIAMETER NO.10, LENGTH 8MM, THREADS 24 UNC, HEAD HEXAGON SOCKET, EQUIPMENT NAME ELECTRIC ACTUATOR, EQUIPMENT TYPE/MODEL A11 & A90, MANUFACTURER ROTORK, MANUFACTURER REFERENCE MODULE 67 | QA | EA |  |  |  |  | jayadi | R13 | 2021-07-15 15:25:23 | 2021-10-05 00:19:28
9900256683 | R1809 | SCREW,CAP | 0000 | TMP | TMP | GEN | TMP | SCREW,CAP: ACTUATOR;A90;MODULE 70 | SCREW: CAP, DIAMETER 5/16 IN, LENGTH 3/4 IN, THREADS 18 UNC, HEAD HEXAGON SOCKET, MATERIAL STEEL, EQUIPMENT NAME ELECTRIC ACTUATOR, EQUIPMENT TYPE/MODEL A90, MANUFACTURER ROTORK, MANUFACTURER REFERENCE MODULE 70 | QA | KG |  |  |  |  | akmal | R08 | 2021-07-15 15:25:23 | 2021-11-07 12:21:50
9900256684 | R1818 | SCREWDRIVER | 0000 | TMP | TMP | GEN | TMP | SCREWDRIVER: | SCREWDRIVER: EQUIPMENT NAME ELECTRIC ACTUATOR, EQUIPMENT TYPE/MODEL A90, MANUFACTURER ROTORK, MANUFACTURER REFERENCE MODULE 72 | CAT | KG |  |  |  |  | akmal | R13 | 2021-07-15 15:25:23 | 2021-10-25 00:50:57
9900256685 | R1421 | NUT,HEX | 0000 | TMP | TMP | GEN | TMP | NUT,HEX: ACTUATOR;A11/A90;MOD 79 | NUT: HEX, DIAMETER 5/16 IN, THREADS 18 UNC, EQUIPMENT NAME ELECTRIC ACTUATOR, EQUIPMENT TYPE/MODEL A11 & A90, MANUFACTURER ROTORK, MANUFACTURER REFERENCE MODULE 79 | QA1 | KG |  |  |  |  | akmal | R10 | 2021-07-15 15:25:23 | 2021-11-22 10:36:35
9900256686 | R2304 | WASHER | 0000 | TMP | TMP | GEN | TMP | WASHER: ELEC ACT;A11-A90;MOD82 | WASHER: TYPE CRINKLE, NOMINAL SIZE 5/8 IN, EQUIPMENT NAME ELECTRIC ACTUATOR, EQUIPMENT TYPE/MODEL A11 & A90, MANUFACTURER ROTORK, MANUFACTURER REFERENCE MODULE 82 | CAT | KG |  |  |  |  | akmal | R12 | 2021-07-15 15:25:23 | 2021-10-25 23:33:06
9900256687 | R1560 | PLUG | 0000 | TMP | TMP | GEN | TMP | PLUG: | PLUG: TYPE TAPER, SIZE 1/2 IN BSP, EQUIPMENT NAME ELECTRIC ACTUATOR, EQUIPMENT TYPE/MODEL A11 & A90, MANUFACTURER ROTORK, MANUFACTURER REFERENCE MODULE 86 | QA1 | KG |  |  |  |  | dzikri | R13 | 2021-07-15 15:25:23 | 2021-10-14 16:45:59
9900256688 | R1733 | RETURN,SPRING | 0000 | TMP | TMP | GEN | TMP | RETURN,SPRING: ACTUATOR;A11-A90;MOD 89 | RETURN: SPRING, TYPE HAND AUTO, EQUIPMENT NAME ELECTRIC ACTUATOR, EQUIPMENT TYPE/MODEL A11 & A90, MANUFACTURER ROTORK, MANUFACTURER REFERENCE MODULE 89 | QA1 | KG |  |  |  |  | dzikri | R13 | 2021-07-15 15:25:23 | 2021-11-01 11:06:44
9900256689 | R1520 | PIN,DOWEL | 0000 | TMP | TMP | GEN | TMP | PIN,DOWEL: 2X16MM;ELEC ACT;A90;MOD 95 | PIN: DOWEL, DIAMETER 2MM, LENGTH 16MM, EQUIPMENT NAME ELECTRIC ACTUATOR, EQUIPMENT TYPE/MODEL A90, MANUFACTURER ROTORK, MANUFACTURER REFERENCE MODULE 95 | QA1 | KG |  |  |  |  | bursah | R07 | 2021-07-15 15:25:23 | 2021-10-15 15:06:01
9900256690 | R1520 | PIN,DOWEL | 0000 | TMP | TMP | GEN | TMP | PIN,DOWEL: 2X13MM;ELEC ACT;A90;MOD 96 | PIN: DOWEL, DIAMETER 2MM, LENGTH 13MM, EQUIPMENT NAME ELECTRIC ACTUATOR, EQUIPMENT TYPE/MODEL A90, MANUFACTURER ROTORK, MANUFACTURER REFERENCE MODULE 96 | QA1 | KG |  |  |  |  | bursah | R07 | 2021-07-15 15:25:23 | 2021-10-15 15:06:51
9900256691 | R1570 | PLUNGER | 0000 | TMP | TMP | GEN | TMP | PLUNGER: | PLUNGER: TYPE TORQUE, EQUIPMENT NAME ELECTRIC ACTUATOR, EQUIPMENT TYPE/MODEL A11 & A90, MANUFACTURER ROTORK, MANUFACTURER REFERENCE MODULE 115 | QA1 | KG |  |  |  |  | dzikri | R13 | 2021-07-15 15:25:23 | 2021-10-14 16:36:58
9900256692 | R1201 | KIT | 0000 | TMP | TMP | GEN | TMP | KIT: CENTRONIK;ACTUATOR;A11;MOD 6A/3 | KIT: TYPE CENTRONIK, CONTAINS A CASTING, CONTAINS B CHASSIS, EQUIPMENT NAME ELECTRIC ACTUATOR, EQUIPMENT TYPE/MODEL A11, MANUFACTURER ROTORK, MANUFACTURER REFERENCE MODULE 6A/3 | QA1 | KG |  |  |  |  | akmal | R11 | 2021-07-15 15:25:23 | 2021-11-22 16:38:43
9900256693 | R1201 | KIT | 0000 | TMP | TMP | GEN | TMP | KIT: CENTRONIK;ACTUATOR;A11;MOD 6A/4 | KIT: TYPE CENTRONIK, CONTAINS A CASTING, CONTAINS B CHASSIS, CONTAINS C CENELEC ENCLOSURE, EQUIPMENT NAME ELECTRIC ACTUATOR, EQUIPMENT TYPE/MODEL A11, MANUFACTURER ROTORK, MANUFACTURER REFERENCE MODULE 6A/4 | QA1 | KG |  |  |  |  | akmal | R11 | 2021-07-15 15:25:23 | 2021-11-22 16:39:49
9900256694 | R1201 | KIT | 0000 | TMP | TMP | GEN | TMP | KIT: CENTRONIK;ACTUATOR;A11;MOD 6A/6 | KIT: TYPE CENTRONIK, CONTAINS A CASTING, CONTAINS B CHASSIS, CONTAINS C WATERTIGHT MATRIC, EQUIPMENT NAME ELECTRIC ACTUATOR, EQUIPMENT TYPE/MODEL A11, MANUFACTURER ROTORK, MANUFACTURER REFERENCE MODULE 6A/6 | QA1 | KG |  |  |  |  | akmal | R11 | 2021-07-15 15:25:23 | 2021-11-22 16:39:56
9900256695 | R2005 | STARTER | 0000 | TMP | TMP | GEN | TMP | STARTER: | STARTER: TYPE CHASSIS, EQUIPMENT NAME ELECTRIC ACTUATOR, EQUIPMENT TYPE/MODEL A11, MANUFACTURER ROTORK, MANUFACTURER REFERENCE MODULE 6B/5 | CAT | KG |  |  |  |  | akmal | R13 | 2021-07-15 15:25:23 | 2021-10-26 23:09:37
9900256696 | R0572 | CONTACTOR | 0000 | TMP | TMP | GEN | TMP | CONTACTOR: | CONTACTOR: SPECIAL FEATURES C/W BASE PLATE, EQUIPMENT NAME ELECTRIC ACTUATOR, EQUIPMENT TYPE/MODEL A11, MANUFACTURER ROTORK, MANUFACTURER REFERENCE MODULE 6C/3 | CAT | KG |  |  |  |  | akmal | R12 | 2021-07-15 15:25:23 | 2021-11-12 23:04:38
9900256697 | R0234 | BOARD,PRINTED CIRCUIT | 0000 | TMP | TMP | GEN | TMP | BOARD,CIRCUIT: FOLOMATIC;ROTORK;MOD 6G/1 | BOARD: PRINTED CIRCUIT, FUNCTION FOLOMATIC PCB, EQUIPMENT NAME ELECTRIC ACTUATOR, EQUIPMENT TYPE/MODEL A11 & A90, MANUFACTURER ROTORK, MANUFACTURER REFERENCE MODULE 6G/1 | QA | KG |  |  |  |  | dzikri | R12 | 2021-07-15 15:25:23 | 2021-10-30 15:59:30
9900256698 | R0238 | BODY | 0000 | TMP | TMP | GEN | TMP | BODY: | BODY: TYPE SYNCROPAK, USAGE DESIGN CASTING ONLY, EQUIPMENT NAME ELECTRIC ACTUATOR, EQUIPMENT TYPE/MODEL A11 & A90, MANUFACTURER ROTORK, MANUFACTURER REFERENCE MODULE 1 | CAT | KG |  |  |  |  | akmal | R12 | 2021-07-15 15:25:23 | 2021-11-11 17:01:48
9900256699 | R2138 | TERMINAL | 0000 | TMP | TMP | GEN | TMP | TERMINAL: | TERMINAL: TYPE COVER, EQUIPMENT NAME ELECTRIC ACTUATOR, EQUIPMENT TYPE/MODEL A11, MANUFACTURER ROTORK, MANUFACTURER REFERENCE MODULE 2 | CAT | KG |  |  |  |  | akmal | R13 | 2021-07-15 15:25:23 | 2021-10-25 23:30:46
9900256700 | R0226 | BLOCK,TERMINAL | 0000 | TMP | TMP | GEN | TMP | BLOCK,TERMINAL: | BLOCK: TERMINAL, EQUIPMENT NAME ELECTRIC ACTUATOR, EQUIPMENT TYPE/MODEL A11, MANUFACTURER ROTORK, MANUFACTURER REFERENCE MODULE 96 | CAT | KG |  |  |  |  | akmal | R12 | 2021-07-15 15:25:23 | 2021-11-11 16:51:17
9900256701 | R0226 | BLOCK,TERMINAL | 0000 | TMP | TMP | GEN | TMP | BLOCK,TERMINAL: | BLOCK: TERMINAL, USAGE DESIGN INTERMIDATE (CENELEC ENCLOSURES ONLY), EQUIPMENT NAME ELECTRIC ACTUATOR, EQUIPMENT TYPE/MODEL A11, MANUFACTURER ROTORK, MANUFACTURER REFERENCE MODULE 255 | CAT | KG |  |  |  |  | akmal | R12 | 2021-07-15 15:25:23 | 2021-11-11 16:54:16
9900256702 | R0936 | FUSE | 0000 | TMP | TMP | GEN | TMP | FUSE: 250MA | FUSE: TYPE ANTI-SURGE, AMPERAGE 250MA, SIZE 1.25 X 0.25 IN, SPECIAL FEATURES QF1, 2 AND 3, EQUIPMENT NAME ELECTRIC ACTUATOR, EQUIPMENT TYPE/MODEL A11, MANUFACTURER ROTORK, MANUFACTURER REFERENCE MODULE 4 | CAT | KG |  |  |  |  | akmal |  | 2021-07-15 15:25:23 | 2021-12-14 14:10:25
9900256703 | R1443 | O-RING | 5331 | Stock | K85 | GEN | TMP | O-RING: ACTUATOR | O-RING: TYPE TERMINAL BLOCK, EQUIPMENT NAME ELECTRIC ACTUATOR, EQUIPMENT TYPE/MODEL A11 & A90, MANUFACTURER ROTORK, MANUFACTURER REFERENCE MODULE 25 | QA1 | KG |  |  |  |  | dzikri | R11 | 2021-07-15 15:25:23 | 2021-10-14 15:48:28
9900256704 | R1443 | O-RING | 5331 | Stock | K85 | GEN | TMP | O-RING: ACTUATOR | O-RING: TYPE TERMINAL COVER AND PUSH BUTTON, EQUIPMENT NAME ELECTRIC ACTUATOR, EQUIPMENT TYPE/MODEL A11 & A90, MANUFACTURER ROTORK, MANUFACTURER REFERENCE MODULE 38A | QA1 | KG |  |  |  |  | dzikri | R11 | 2021-07-15 15:25:23 | 2021-10-14 15:49:50
9900256705 | R1831 | SEAL,O-RING | 0000 | TMP | TMP | GEN | TMP | SEAL,O-RING: SYNC ADAPTOR;A40;MOD 38A | SEAL: O-RING, TYPE SYNCROPAK ADAPTOR, EQUIPMENT NAME ELECTRIC ACTUATOR, EQUIPMENT TYPE/MODEL A40, MANUFACTURER ROTORK, MANUFACTURER REFERENCE MODULE 38A | QA | KG |  |  |  |  | jayadi | R13 | 2021-07-15 15:25:23 | 2021-09-13 01:56:21
9900256706 | R1831 | SEAL,O-RING | 0000 | TMP | TMP | GEN | TMP | SEAL,O-RING: ACTUATOR | SEAL: O-RING, TYPE SYNCROPAK ADAPTOR, EQUIPMENT NAME ELECTRIC ACTUATOR, EQUIPMENT TYPE/MODEL A70-A95, MANUFACTURER ROTORK, MANUFACTURER REFERENCE MODULE 38B | CAT | KG |  |  |  |  | akmal | R13 | 2021-07-15 15:25:23 | 2021-11-12 23:31:35
9900256707 | R1808 | SCREW | 0000 | TMP | TMP | GEN | TMP | SCREW: | SCREW: TYPE FIXING, TERMINAL COVER AND PUSH BUTTON, EQUIPMENT NAME ELECTRIC ACTUATOR, EQUIPMENT TYPE/MODEL A11 & A90, MANUFACTURER ROTORK, MANUFACTURER REFERENCE MODULE 49 | QA1 | KG |  |  |  |  | dzikri | R12 | 2021-07-15 15:25:23 | 2021-10-14 15:58:00
9900256708 | R1808 | SCREW | 0000 | TMP | TMP | GEN | TMP | SCREW: | SCREW: TYPE FIXING, SYNCROPAK BODY, EQUIPMENT NAME ELECTRIC ACTUATOR, EQUIPMENT TYPE/MODEL A11 & A90, MANUFACTURER ROTORK, MANUFACTURER REFERENCE MODULE 50 | QA1 | KG |  |  |  |  | dzikri | R12 | 2021-07-15 15:25:23 | 2021-10-14 16:00:00
9900256709 | R1443 | O-RING | 5331 | Stock | K85 | GEN | TMP | O-RING: ACTUATOR | O-RING: TYPE SYNCROPAK BODY, EQUIPMENT NAME ELECTRIC ACTUATOR, EQUIPMENT TYPE/MODEL A11 & A90, MANUFACTURER ROTORK, MANUFACTURER REFERENCE MODULE 120B | QA1 | KG |  |  |  |  | dzikri | R11 | 2021-07-15 15:25:23 | 2021-10-14 15:53:26
9900256710 | R0019 | ADAPTER | 0000 | TMP | TMP | GEN | TMP | ADAPTER: | ADAPTER: TYPE SYNCROPAK TO GEARCASE, EQUIPMENT NAME ELECTRIC ACTUATOR, EQUIPMENT TYPE/MODEL A40 & A95, MANUFACTURER ROTORK, MANUFACTURER REFERENCE MODULE 121 | CAT | KG |  |  |  |  | akmal | R12 | 2021-07-15 15:25:23 | 2021-11-11 16:58:53
9900256711 | R1744 | RING,RETAINING | 0000 | Stock | K58 | GEN | TMP | RING,RETAINING: ACTUATOR;A11/A90;MOD 217 | RING: RETAINING, USAGE DESIGN TERMINAL BLOCK, EQUIPMENT NAME ELECTRIC ACTUATOR, EQUIPMENT TYPE/MODEL A11 & A90, MANUFACTURER ROTORK, MANUFACTURER REFERENCE MODULE 217 | QA1 | KG |  |  |  |  | akmal | R10 | 2021-07-15 15:25:23 | 2021-11-22 13:39:08
9900256712 | R1808 | SCREW | 0000 | TMP | TMP | GEN | TMP | SCREW: | SCREW: TYPE FIXING, GEARCASE ADAPTOR TO GEARCASE, EQUIPMENT NAME ELECTRIC ACTUATOR, EQUIPMENT TYPE/MODEL A40-A95, MANUFACTURER ROTORK, MANUFACTURER REFERENCE MODULE 222 | CAT | KG |  |  |  |  | akmal | R12 | 2021-07-15 15:25:23 | 2021-11-11 22:40:38
9900256713 | R2074 | SWITCH | 0000 | TMP | TMP | GEN | TMP | SWITCH: | SWITCH: TYPE MECHANISM, EQUIPMENT NAME ELECTRIC ACTUATOR, EQUIPMENT TYPE/MODEL A11, MANUFACTURER ROTORK, MANUFACTURER REFERENCE MODULE 3A | CAT | EA |  |  |  |  | akmal | R11 | 2021-07-15 15:25:23 | 2021-11-11 22:17:35
9900256714 | R2074 | SWITCH | 0000 | TMP | TMP | GEN | TMP | SWITCH: | SWITCH: TYPE BANKS, SPECIAL FEATURES 2 SET OF 3, EQUIPMENT NAME ELECTRIC ACTUATOR, EQUIPMENT TYPE/MODEL A11, MANUFACTURER ROTORK, MANUFACTURER REFERENCE MODULE 3B | CAT | KG |  |  |  |  | akmal | R11 | 2021-07-15 15:25:23 | 2021-11-11 22:29:56
9900256715 | R2074 | SWITCH | 0000 | TMP | TMP | GEN | TMP | SWITCH: | SWITCH: TYPE MECHANISM, SPECIAL FEATURES C/W COVER AND O-RING, EQUIPMENT NAME ELECTRIC ACTUATOR, EQUIPMENT TYPE/MODEL A11, MANUFACTURER ROTORK, MANUFACTURER REFERENCE MODULE 3C | CAT | EA |  |  |  |  | akmal | R11 | 2021-07-15 15:25:23 | 2021-11-12 23:10:11
9900256716 | R1201 | KIT | 0000 | TMP | TMP | GEN | TMP | KIT: MECH SWITCH;ACTUATOR;A11;MOD 3D/2 | KIT: TYPE MECHANICAL SWITCH, CONTAINS A O-RING, CONTAINS B SCREW, EQUIPMENT NAME ELECTRIC ACTUATOR, EQUIPMENT TYPE/MODEL A11, MANUFACTURER ROTORK, MANUFACTURER REFERENCE MODULE 3D/2 | QA1 | KG |  |  |  |  | akmal | R09 | 2021-07-15 15:25:23 | 2021-11-13 20:23:19
9900256717 | R2082 | SWITCH,LIMIT | 0000 | TMP | TMP | GEN | TMP | SWITCH,LIMIT: | SWITCH: LIMIT, USAGE DESIGN SHAFT, EQUIPMENT NAME ELECTRIC ACTUATOR, EQUIPMENT TYPE/MODEL A11, MANUFACTURER ROTORK, MANUFACTURER REFERENCE MODULE 112 | CAT | KG |  |  |  |  | akmal | R13 | 2021-07-15 15:25:23 | 2021-10-25 23:11:50
9900256718 | R2082 | SWITCH,LIMIT | 0000 | TMP | TMP | GEN | TMP | SWITCH,LIMIT: | SWITCH: LIMIT, EQUIPMENT NAME ELECTRIC ACTUATOR, EQUIPMENT TYPE/MODEL A11 & A90, MANUFACTURER ROTORK, MANUFACTURER REFERENCE MODULE 113 | QA1 | KG |  |  |  |  | dzikri | R13 | 2021-07-15 15:25:23 | 2021-10-14 22:04:17
9900256719 | R0969 | GEARMOTOR | 0000 | TMP | TMP | GEN | TMP | GEARMOTOR: | GEARMOTOR: EQUIPMENT NAME ELECTRIC ACTUATOR, EQUIPMENT TYPE/MODEL A11 & A90, MANUFACTURER ROTORK, MANUFACTURER REFERENCE MODULE 1 | CAT | KG |  |  |  |  | akmal | R12 | 2021-07-15 15:25:23 | 2021-11-19 13:22:46
9900256720 | R0131 | BASE | 0000 | TMP | TMP | GEN | TMP | BASE: | BASE: TYPE THRUST, EQUIPMENT NAME ELECTRIC ACTUATOR, EQUIPMENT TYPE/MODEL A11, MANUFACTURER ROTORK, MANUFACTURER REFERENCE MODULE 2 | CAT | EA |  |  |  |  | akmal | R12 | 2021-07-15 15:25:23 | 2021-10-23 21:14:58
9900256721 | R0131 | BASE | 0000 | TMP | TMP | GEN | TMP | BASE: | BASE: TYPE GEARCASE, EQUIPMENT NAME ELECTRIC ACTUATOR, EQUIPMENT TYPE/MODEL A11, MANUFACTURER ROTORK, MANUFACTURER REFERENCE MODULE 3 | CAT | KG |  |  |  |  | akmal | R12 | 2021-07-15 15:25:23 | 2021-10-23 21:17:56
9900256722 | R0529 | COLUMN | 0000 | TMP | TMP | GEN | TMP | COLUMN: | COLUMN: TYPE CENTRE, EQUIPMENT NAME ELECTRIC ACTUATOR, EQUIPMENT TYPE/MODEL A11, MANUFACTURER ROTORK, MANUFACTURER REFERENCE MODULE 8 | CAT | PC |  |  |  |  | akmal | R12 | 2021-07-15 15:25:23 | 2021-10-23 21:22:20
9900256723 | R0151 | BEARING | 0000 | TMP | TMP | GEN | TMP | BEARING: | BEARING: TYPE STOPPER RING, EQUIPMENT NAME ELECTRIC ACTUATOR, EQUIPMENT TYPE/MODEL A11, MANUFACTURER ROTORK, MANUFACTURER REFERENCE MODULE 9 | CAT | EA |  |  |  |  | akmal | R12 | 2021-07-15 15:25:23 | 2021-10-23 21:34:17
9900256724 | R2397 | YOKE | 0000 | TMP | TMP | GEN | TMP | YOKE: ROTORK;ACTUATOR;A11;MODULE 10 | YOKE: EQUIPMENT NAME ELECTRIC ACTUATOR, EQUIPMENT TYPE/MODEL A11, MANUFACTURER ROTORK, MANUFACTURER REFERENCE MODULE 10 | QA | KG |  |  |  |  | dzikri | R10 | 2021-07-15 15:25:23 | 2021-11-20 16:15:46
9900256725 | R1254 | LEVER | 0000 | TMP | TMP | GEN | TMP | LEVER: HAND AUTO;ACTUATOR;A11;MODULE 11 | LEVER: TYPE HAND AUTO, EQUIPMENT NAME ELECTRIC ACTUATOR, EQUIPMENT TYPE/MODEL A11, MANUFACTURER ROTORK, MANUFACTURER REFERENCE MODULE 11 | QA | KG |  |  |  |  | akmal | R13 | 2021-07-15 15:25:23 | 2021-11-20 15:37:51
9900256726 | R0883 | FINGER | 0000 | TMP | TMP | GEN | TMP | FINGER: | FINGER: SPECIAL FEATURES ASSEMBLY, EQUIPMENT NAME ELECTRIC ACTUATOR, EQUIPMENT TYPE/MODEL A11, MANUFACTURER ROTORK, MANUFACTURER REFERENCE MODULE 12 | CAT | EA |  |  |  |  | akmal | R13 | 2021-07-15 15:25:23 | 2021-10-23 21:47:17
9900256727 | R1733 | RETURN,SPRING | 0000 | TMP | TMP | GEN | TMP | RETURN,SPRING: ACTUATOR;A11-A90;MOD 14 | RETURN: SPRING, EQUIPMENT NAME ELECTRIC ACTUATOR, EQUIPMENT TYPE/MODEL A11 & A90, MANUFACTURER ROTORK, MANUFACTURER REFERENCE MODULE 14 | QA1 | EA |  |  |  |  | akmal | R13 | 2021-07-15 15:25:23 | 2021-11-01 11:09:53
9900256728 | R1459 | PAD | 0000 | TMP | TMP | GEN | TMP | PAD: | PAD: TYPE THRUST, EQUIPMENT NAME ELECTRIC ACTUATOR, EQUIPMENT TYPE/MODEL A11, MANUFACTURER ROTORK, MANUFACTURER REFERENCE MODULE 15 | CAT | EA |  |  |  |  | akmal | R13 | 2021-07-15 15:25:23 | 2021-10-23 21:54:44
9900256729 | R1517 | PIN | 0000 | TMP | TMP | GEN | TMP | PIN: LOCATING;ACTUATOR;A11;MODULE 16 | PIN: TYPE LOCATING, EQUIPMENT NAME ELECTRIC ACTUATOR, EQUIPMENT TYPE/MODEL A11, MANUFACTURER ROTORK, MANUFACTURER REFERENCE MODULE 16 | QA | KG |  |  |  |  | akmal | R13 | 2021-07-15 15:25:23 | 2021-11-20 08:19:12
9900256730 | R0362 | CAM | 0000 | TMP | TMP | GEN | TMP | CAM: | CAM: TYPE HAND AUTO, EQUIPMENT NAME ELECTRIC ACTUATOR, EQUIPMENT TYPE/MODEL A11, MANUFACTURER ROTORK, MANUFACTURER REFERENCE MODULE 17 | CAT | EA |  |  |  |  | akmal | R12 | 2021-07-15 15:25:23 | 2021-10-23 22:04:09
9900256731 | R2082 | SWITCH,LIMIT | 0000 | TMP | TMP | GEN | TMP | SWITCH,LIMIT: | SWITCH: LIMIT, USAGE DESIGN WORM, EQUIPMENT NAME ELECTRIC ACTUATOR, EQUIPMENT TYPE/MODEL A11, MANUFACTURER ROTORK, MANUFACTURER REFERENCE MODULE 19 | CAT | KG |  |  |  |  | akmal | R13 | 2021-07-15 15:25:23 | 2021-10-25 23:13:11
9900256732 | R2363 | WORM | 0000 | TMP | TMP | GEN | TMP | WORM: ACT | WORM: SPECIAL FEATURES WHEEL, EQUIPMENT NAME ELECTRIC ACTUATOR, EQUIPMENT TYPE/MODEL A11, MANUFACTURER ROTORK, MANUFACTURER REFERENCE MODULE 21 | CAT | EA |  |  |  |  | akmal |  | 2021-07-15 15:25:23 | 2021-10-23 22:14:24
9900256733 | R0333 | BUSHING,DRIVE | 0000 | TMP | TMP | GEN | TMP | BUSHING,DRIVE: ACTUATOR | BUSHING: DRIVE, EQUIPMENT NAME ELECTRIC ACTUATOR, EQUIPMENT TYPE/MODEL A11, MANUFACTURER ROTORK, MANUFACTURER REFERENCE MODULE 22 | CAT | EA |  |  |  |  | akmal | R12 | 2021-07-15 15:25:23 | 2021-10-23 22:40:14
9900256734 | R1201 | KIT | 0000 | TMP | TMP | GEN | TMP | KIT: ACTUATOR;A11-A90;MOD 23 | KIT: CONTAINS A DRIVE BUSH, CONTAINS B RETAINER, EQUIPMENT NAME ELECTRIC ACTUATOR, EQUIPMENT TYPE/MODEL A11 & A90, MANUFACTURER ROTORK, MANUFACTURER REFERENCE MODULE 23 | QA1 | EA |  |  |  |  | akmal | R07 | 2021-07-15 15:25:23 | 2021-10-27 08:18:46
9900256735 | R1980 | SPRING | 0000 | TMP | TMP | GEN | TMP | SPRING: CLUTCH;ACTUATOR;A11-A90;MOD 25 | SPRING: TYPE CLUTCH, EQUIPMENT NAME ELECTRIC ACTUATOR, EQUIPMENT TYPE/MODEL A11 & A90, MANUFACTURER ROTORK, MANUFACTURER REFERENCE MODULE 25 | QA1 | EA |  |  |  |  | akmal | R10 | 2021-07-15 15:25:23 | 2021-11-01 11:05:30
9900256736 | R1740 | RING | 0000 | TMP | TMP | GEN | TMP | RING: CLUTCH;ACTUATOR;MODULE 26 | RING: TYPE CLUTCH, EQUIPMENT NAME ELECTRIC ACTUATOR, EQUIPMENT TYPE/MODEL A11, MANUFACTURER ROTORK, MANUFACTURER REFERENCE MODULE 26 | CAT | KG |  |  |  |  | akmal | R13 | 2021-07-15 15:25:23 | 2021-11-23 09:03:24
9900256737 | R1194 | KEY | 0000 | TMP | TMP | GEN | TMP | KEY: CLUTCH;ACTUATOR;A11-A90;MOD 27 | KEY: TYPE CLUTCH, EQUIPMENT NAME ELECTRIC ACTUATOR, EQUIPMENT TYPE/MODEL A11 & A90, MANUFACTURER ROTORK, MANUFACTURER REFERENCE MODULE 27 | QA1 | EA |  |  |  |  | akmal | R09 | 2021-07-15 15:25:23 | 2021-10-30 09:11:12
9900256738 | R1517 | PIN | 0000 | TMP | TMP | GEN | TMP | PIN: DRIVE;ACTUATOR;A11;MODULE 28 | PIN: TYPE DRIVE, EQUIPMENT NAME ELECTRIC ACTUATOR, EQUIPMENT TYPE/MODEL A11, MANUFACTURER ROTORK, MANUFACTURER REFERENCE MODULE 28 | QA | KG |  |  |  |  | akmal | R13 | 2021-07-15 15:25:23 | 2021-11-20 08:12:00
9900256739 | R1887 | SHROUD | 0000 | TMP | TMP | GEN | TMP | SHROUD: | SHROUD: EQUIPMENT NAME ELECTRIC ACTUATOR, EQUIPMENT TYPE/MODEL A11, MANUFACTURER ROTORK, MANUFACTURER REFERENCE MODULE 29 | CAT | KG |  |  |  |  | akmal | R13 | 2021-07-15 15:25:23 | 2021-10-26 22:35:23
9900256740 | R0883 | FINGER | 0000 | TMP | TMP | GEN | TMP | FINGER: | FINGER: TYPE SPINDEL, EQUIPMENT NAME ELECTRIC ACTUATOR, EQUIPMENT TYPE/MODEL A11, MANUFACTURER ROTORK, MANUFACTURER REFERENCE MODULE 30 | CAT | KG |  |  |  |  | akmal | R13 | 2021-07-15 15:25:23 | 2021-11-12 23:12:12
9900256741 | R2304 | WASHER | 0000 | TMP | TMP | GEN | TMP | WASHER: ELEC ACT;A11-A90;MOD31 | WASHER: EQUIPMENT NAME ELECTRIC ACTUATOR, EQUIPMENT TYPE/MODEL A11 & A90, MANUFACTURER ROTORK, MANUFACTURER REFERENCE MODULE 31 | CAT | KG |  |  |  |  | akmal | R12 | 2021-07-15 15:25:23 | 2021-10-27 17:31:07
9900256742 | R1769 | ROLLER | 0000 | TMP | TMP | GEN | TMP | ROLLER: ELECTRIC ACTUATOR;A11;MOD 32 | ROLLER: EQUIPMENT NAME ELECTRIC ACTUATOR, EQUIPMENT TYPE/MODEL A11, MANUFACTURER ROTORK, MANUFACTURER REFERENCE MODULE 32 | QA1 | KG |  |  |  |  | dzikri | R13 | 2021-07-15 15:25:23 | 2021-10-19 00:53:03
9900256743 | R1520 | PIN,DOWEL | 0000 | TMP | TMP | GEN | TMP | PIN,DOWEL: 11X6MM;ELEC ACT;A11;MOD 34 | PIN: DOWEL, DIAMETER 11MM, LENGTH 6MM, EQUIPMENT NAME ELECTRIC ACTUATOR, EQUIPMENT TYPE/MODEL A11, MANUFACTURER ROTORK, MANUFACTURER REFERENCE MODULE 34 | QA1 | KG |  |  |  |  | bursah | R07 | 2021-07-15 15:25:23 | 2021-10-16 12:14:57
9900256744 | R0152 | BEARING,BALL | 3110 | Stock | K58 | GEN | TMP | BEARING,BALL: THRS;110X160X38MM;51222 | BEARING: BALL, TYPE THRUST, NUMBER OF ROW SINGLE DIRECTION, BORE DIAMETER 110MM, OUTSIDE DIAMETER 160MM, WIDTH 38MM, STYLE OPEN, CAGE MATERIAL PRESSED STEEL, BORE SHAPE CYLINDRICAL, BEARING CODE 51222 | QA1 | EA |  |  |  |  | dzikri | R10 | 2021-07-15 15:25:23 | 2021-10-19 00:49:25
9900256745 | R0158 | BEARING,ROLLER | 3110 | Stock | K58 | GEN | TMP | BEARING,RLR: NDL;18MM ID;HK1816 | BEARING: ROLLER, TYPE NEEDLE, ROW SINGLE, INSIDE DIAMETER 18MM, OUTSIDE DIAMETER 24MM, WIDTH 16MM, CAGE MATERIAL PRESSED STEEL, STYLE OPEN, BEARING CODE HK1816 | QA | EA |  |  |  |  | jayadi | R12 | 2021-07-15 15:25:23 | 2021-09-13 01:09:50
9900256746 | R0158 | BEARING,ROLLER | 3110 | Stock | K58 | GEN | TMP | BEARING,RLR: NDL;40MM ID;HK4020 | BEARING: ROLLER, TYPE NEEDLE, ROW SINGLE, INSIDE DIAMETER 40MM, OUTSIDE DIAMETER 47MM, WIDTH 20MM, CAGE MATERIAL PRESSED STEEL, STYLE OPEN, BEARING CODE HK4020 | QA | EA |  |  |  |  | jayadi | R12 | 2021-07-15 15:25:23 | 2021-09-13 01:10:33
9900256747 | R1443 | O-RING | 5331 | Stock | K85 | GEN | TMP | O-RING: ACTUATOR | O-RING: EQUIPMENT NAME ELECTRIC ACTUATOR, EQUIPMENT TYPE/MODEL A11 & A90, MANUFACTURER ROTORK, MANUFACTURER REFERENCE MODULE 44 | QA1 | KG |  |  |  |  | dzikri | R11 | 2021-07-15 15:25:23 | 2021-10-19 00:47:56
9900256748 | R1443 | O-RING | 5331 | Stock | K85 | GEN | TMP | O-RING: ACTUATOR;A11;MOD 45;200-262-4460 | O-RING: EQUIPMENT NAME ELECTRIC ACTUATOR, EQUIPMENT TYPE/MODEL A11, MANUFACTURER ROTORK, MANUFACTURER REFERENCE MODULE 45, 200-262-4460 | QA | KG |  |  |  |  | jayadi | R06 | 2021-07-15 15:25:23 | 2021-09-13 01:15:22
9900256749 | R1443 | O-RING | 5331 | Stock | K85 | GEN | TMP | O-RING: ACTUATOR;A11;MOD 47;200-540-4460 | O-RING: EQUIPMENT NAME ELECTRIC ACTUATOR, EQUIPMENT TYPE/MODEL A11, MANUFACTURER ROTORK, MANUFACTURER REFERENCE MODULE 47, 200-540-4460 | QA | KG |  |  |  |  | jayadi | R06 | 2021-07-15 15:25:23 | 2021-09-13 01:17:48
9900256750 | R1830 | SEAL,OIL | 0000 | TMP | TMP | GEN | TMP | SEAL,OIL: ACTUATOR;A11-A90;MODULE 51 | SEAL: OIL, EQUIPMENT NAME ELECTRIC ACTUATOR, EQUIPMENT TYPE/MODEL A11 & A90, MANUFACTURER ROTORK, MANUFACTURER REFERENCE MODULE 51 | QA | KG |  |  |  |  | jayadi | R07 | 2021-07-15 15:25:23 | 2021-09-13 01:34:33
9900256751 | R1443 | O-RING | 5331 | Stock | K85 | GEN | TMP | O-RING: ACTUATOR;A11;MOD 52;207-221-4490 | O-RING: EQUIPMENT NAME ELECTRIC ACTUATOR, EQUIPMENT TYPE/MODEL A11, MANUFACTURER ROTORK, MANUFACTURER REFERENCE MODULE 52, 207-221-4490 | QA | KG |  |  |  |  | jayadi | R06 | 2021-07-15 15:25:23 | 2021-09-13 01:18:58
9900256752 | R1443 | O-RING | 5331 | Stock | K85 | GEN | TMP | O-RING: ACTUATOR;A11;MOD 53;200-006-4460 | O-RING: EQUIPMENT NAME ELECTRIC ACTUATOR, EQUIPMENT TYPE/MODEL A11, MANUFACTURER ROTORK, MANUFACTURER REFERENCE MODULE 53, 200-006-4460 | QA | KG |  |  |  |  | jayadi | R06 | 2021-07-15 15:25:23 | 2021-09-13 01:20:03
9900256753 | R1830 | SEAL,OIL | 0000 | TMP | TMP | GEN | TMP | SEAL,OIL: ACTUATOR;A11-A90;MODULE 55 | SEAL: OIL, TYPE WORMSHAFT, INSIDE DIAMETER 52MM, OUTSIDE DIAMETER 945MM, WIDTH 4MM, EQUIPMENT NAME ELECTRIC ACTUATOR, EQUIPMENT TYPE/MODEL A11 & A90, MANUFACTURER ROTORK, MANUFACTURER REFERENCE MODULE 55 | QA | KG |  |  |  |  | jayadi | R07 | 2021-07-15 15:25:23 | 2021-09-13 01:27:50
9900256754 | R1830 | SEAL,OIL | 0000 | TMP | TMP | GEN | TMP | SEAL,OIL: ACTUATOR;A11-A90;MODULE 56 | SEAL: OIL, EQUIPMENT NAME ELECTRIC ACTUATOR, EQUIPMENT TYPE/MODEL A11 & A90, MANUFACTURER ROTORK, MANUFACTURER REFERENCE MODULE 56 | QA | KG |  |  |  |  | jayadi | R07 | 2021-07-15 15:25:23 | 2021-09-13 01:24:18
9900256755 | R1830 | SEAL,OIL | 0000 | TMP | TMP | GEN | TMP | SEAL,OIL: TYPE G;1LIP;13X19X3MM;NBR | SEAL: OIL, TYPE TYPE G, SINGLE LIP, SPRINGLESS, INSIDE DIAMETER 13MM, OUTSIDE DIAMETER 19MM, WIDTH 3MM, SEAL MATERIAL NBR, CAGE MATERIAL STEEL | QA | KG |  |  |  |  | jayadi | R07 | 2021-07-15 15:25:23 | 2021-09-13 01:47:32
9900256756 | R0374 | CAP | 0000 | TMP | TMP | GEN | TMP | CAP: RED;ACTUATOR;A11-A90;MODULE 59 | CAP: SPECIAL FEATURES RED COLOR, EQUIPMENT NAME ELECTRIC ACTUATOR, EQUIPMENT TYPE/MODEL A11 & A90, MANUFACTURER ROTORK, MANUFACTURER REFERENCE MODULE 59 | QA1 | KG |  |  |  |  | dzikri | R09 | 2021-07-15 15:25:23 | 2021-10-28 23:39:10
9900256757 | R1517 | PIN | 0000 | TMP | TMP | GEN | TMP | PIN: SPIROL;6X32MM;ACTUATOR;A11&A90 | PIN: TYPE SPIROL, SIZE 6MM DIA X 32MM LG, EQUIPMENT NAME ELECTRIC ACTUATOR, EQUIPMENT TYPE/MODEL A11 & A90, MANUFACTURER ROTORK, MANUFACTURER REFERENCE MODULE 62 | QA1 | KG |  |  |  |  | bursah | R07 | 2021-07-15 15:25:23 | 2021-10-20 17:21:10
9900256758 | R1519 | PIN,COTTER | 0000 | TMP | TMP | GEN | TMP | PIN,COTTER: 3X16MM;ELEC ACT;A11;MOD63 | PIN: COTTER, DIAMETER 3MM, LENGTH 16MM, EQUIPMENT NAME ELECTRIC ACTUATOR, EQUIPMENT TYPE/MODEL A11, MANUFACTURER ROTORK, MANUFACTURER REFERENCE MODULE 63 | QA1 | KG |  |  |  |  | bursah | R07 | 2021-07-15 15:25:23 | 2021-10-15 16:22:16
9900256759 | R1517 | PIN | 0000 | TMP | TMP | GEN | TMP | PIN: SPIROL;4X16MM;ACTUATOR;A11&A90 | PIN: TYPE SPIROL, SIZE 4MM DIA X 16MM LG, EQUIPMENT NAME ELECTRIC ACTUATOR, EQUIPMENT TYPE/MODEL A11 & A90, MANUFACTURER ROTORK, MANUFACTURER REFERENCE MODULE 64 | QA1 | KG |  |  |  |  | bursah | R07 | 2021-07-15 15:25:23 | 2021-10-20 17:22:44
9900256760 | R1813 | SCREW,SET | 0000 | TMP | TMP | GEN | TMP | SCREW,SET: 5/16INX | SCREW: SET, DIAMETER 5/16 IN, LENGTH 5/8 IN, THREADS 24 UNF, HEAD SOCKET, EQUIPMENT NAME ELECTRIC ACTUATOR, EQUIPMENT TYPE/MODEL A11, MANUFACTURER ROTORK, MANUFACTURER REFERENCE MODULE 65 | CAT | EA |  |  |  |  | akmal | R13 | 2021-07-15 15:25:23 | 2021-10-26 22:14:38
9900256761 | R1813 | SCREW,SET | 0000 | TMP | TMP | GEN | TMP | SCREW,SET: 5/16INX18UNCX45MM;HEX;MOD 66 | SCREW: SET, DIAMETER 5/16 IN, LENGTH 45MM, THREADS 18 UNC, HEAD HEXAGON SOCKET, EQUIPMENT NAME ELECTRIC ACTUATOR, EQUIPMENT TYPE/MODEL A11 & A90, MANUFACTURER ROTORK, MANUFACTURER REFERENCE MODULE 66 | QA | EA |  |  |  |  | jayadi | R13 | 2021-07-15 15:25:23 | 2021-10-05 00:23:42
9900256762 | R1813 | SCREW,SET | 0000 | TMP | TMP | GEN | TMP | SCREW,SET: NO.10X24UNCX8MM;HEX;MOD 67 | SCREW: SET, DIAMETER NO.10, LENGTH 8MM, THREADS 24 UNC, HEAD HEXAGON SOCKET, EQUIPMENT NAME ELECTRIC ACTUATOR, EQUIPMENT TYPE/MODEL A11 & A90, MANUFACTURER ROTORK, MANUFACTURER REFERENCE MODULE 67 | QA | EA |  |  |  |  | jayadi | R13 | 2021-07-15 15:25:23 | 2021-10-05 00:27:43
9900256763 | R1809 | SCREW,CAP | 0000 | TMP | TMP | GEN | TMP | SCREW,CAP: ACTUATOR;A11;MODULE 70 | SCREW: CAP, DIAMETER 5/16 IN, LENGTH 3/4 IN, THREADS 18 UNC, EQUIPMENT NAME ELECTRIC ACTUATOR, EQUIPMENT TYPE/MODEL A11, MANUFACTURER ROTORK, MANUFACTURER REFERENCE MODULE 70 | QA | KG |  |  |  |  | akmal | R08 | 2021-07-15 15:25:23 | 2021-11-07 12:15:43
9900256764 | R1818 | SCREWDRIVER | 0000 | TMP | TMP | GEN | TMP | SCREWDRIVER: | SCREWDRIVER: EQUIPMENT NAME ELECTRIC ACTUATOR, EQUIPMENT TYPE/MODEL A11, MANUFACTURER ROTORK, MANUFACTURER REFERENCE MODULE 72 | CAT | KG |  |  |  |  | akmal | R13 | 2021-07-15 15:25:23 | 2021-10-25 00:51:52
9900256765 | R1421 | NUT,HEX | 0000 | TMP | TMP | GEN | TMP | NUT,HEX: ACTUATOR;A11/A90;MOD 79 | NUT: HEX, DIAMETER 5/16 IN, THREADS 18 UNC, EQUIPMENT NAME ELECTRIC ACTUATOR, EQUIPMENT TYPE/MODEL A11 & A90, MANUFACTURER ROTORK, MANUFACTURER REFERENCE MODULE 79 | QA1 | KG |  |  |  |  | akmal | R10 | 2021-07-15 15:25:23 | 2021-11-22 10:38:42
9900256766 | R2304 | WASHER | 0000 | TMP | TMP | GEN | TMP | WASHER: ELEC ACT;A11-A90;MOD82 | WASHER: TYPE CRINKLE, NOMINAL SIZE 5/8 IN, EQUIPMENT NAME ELECTRIC ACTUATOR, EQUIPMENT TYPE/MODEL A11 & A90, MANUFACTURER ROTORK, MANUFACTURER REFERENCE MODULE 82 | QA1 | KG |  |  |  |  | dzikri | R07 | 2021-07-15 15:25:23 | 2021-10-19 00:31:30
9900256767 | R1560 | PLUG | 0000 | TMP | TMP | GEN | TMP | PLUG: | PLUG: TYPE TAPER, SIZE 1/2 IN BSP, EQUIPMENT NAME ELECTRIC ACTUATOR, EQUIPMENT TYPE/MODEL A11 & A90, MANUFACTURER ROTORK, MANUFACTURER REFERENCE MODULE 86 | QA1 | KG |  |  |  |  | dzikri | R13 | 2021-07-15 15:25:23 | 2021-10-19 00:29:11
9900256768 | R1733 | RETURN,SPRING | 0000 | TMP | TMP | GEN | TMP | RETURN,SPRING: ACTUATOR;A11-A90;MOD 89 | RETURN: SPRING, TYPE HAND AUTO, EQUIPMENT NAME ELECTRIC ACTUATOR, EQUIPMENT TYPE/MODEL A11 & A90, MANUFACTURER ROTORK, MANUFACTURER REFERENCE MODULE 89 | QA1 | KG |  |  |  |  | dzikri | R13 | 2021-07-15 15:25:23 | 2021-11-01 11:07:14
9900256769 | R1520 | PIN,DOWEL | 0000 | TMP | TMP | GEN | TMP | PIN,DOWEL: 2X16MM;ELEC ACT;A11;MOD 95 | PIN: DOWEL, DIAMETER 2MM, LENGTH 16MM, EQUIPMENT NAME ELECTRIC ACTUATOR, EQUIPMENT TYPE/MODEL A11, MANUFACTURER ROTORK, MANUFACTURER REFERENCE MODULE 95 | QA1 | KG |  |  |  |  | bursah | R07 | 2021-07-15 15:25:23 | 2021-10-15 15:04:36
9900256770 | R1520 | PIN,DOWEL | 0000 | TMP | TMP | GEN | TMP | PIN,DOWEL: 2X13MM;ELEC ACT;A11;MOD 96 | PIN: DOWEL, DIAMETER 2MM, LENGTH 13MM, EQUIPMENT NAME ELECTRIC ACTUATOR, EQUIPMENT TYPE/MODEL A11, MANUFACTURER ROTORK, MANUFACTURER REFERENCE MODULE 96 | QA1 | KG |  |  |  |  | bursah | R07 | 2021-07-15 15:25:23 | 2021-10-15 15:03:30
9900256771 | R1570 | PLUNGER | 0000 | TMP | TMP | GEN | TMP | PLUNGER: | PLUNGER: TYPE TORQUE, EQUIPMENT NAME ELECTRIC ACTUATOR, EQUIPMENT TYPE/MODEL A11 & A90, MANUFACTURER ROTORK, MANUFACTURER REFERENCE MODULE 115 | QA1 | KG |  |  |  |  | dzikri | R13 | 2021-07-15 15:25:23 | 2021-10-19 00:25:40
9900256772 | R1201 | KIT | 0000 | TMP | TMP | GEN | TMP | KIT: ACTUATOR | KIT: TYPE STATOR/ROTOR ASSEMBLY, CONTAINS A BEARING, CONTAINS B SCREW, EQUIPMENT NAME ELECTRIC ACTUATOR, EQUIPMENT TYPE/MODEL IQ11, MANUFACTURER ROTORK, MANUFACTURER REFERENCE MODULE 5B | CAT | KG |  |  |  |  | dzikri |  | 2021-07-15 15:25:23 | 2021-12-11 22:15:26
9900256773 | R1201 | KIT | 0000 | TMP | TMP | GEN | TMP | KIT: ACTUATOR | KIT: TYPE STATOR/ROTOR ASSEMBLY, CONTAINS A BEARING, CONTAINS B SCREW, EQUIPMENT NAME ELECTRIC ACTUATOR, EQUIPMENT TYPE/MODEL IQ13, MANUFACTURER ROTORK, MANUFACTURER REFERENCE MODULE 5B | CAT | KG |  |  |  |  | dzikri |  | 2021-07-15 15:25:23 | 2021-12-11 22:16:26
9900256774 | R2011 | STATOR | 0000 | TMP | TMP | GEN | TMP | STATOR: | STATOR: SPECIAL FEATURES ASSEMBLY, EQUIPMENT NAME ELECTRIC ACTUATOR, EQUIPMENT TYPE/MODEL IQ14, MANUFACTURER ROTORK, MANUFACTURER REFERENCE MODULE 5B | CAT | KG |  |  |  |  | akmal | R13 | 2021-07-15 15:25:23 | 2021-10-26 23:26:49
9900256775 | R2011 | STATOR | 0000 | TMP | TMP | GEN | TMP | STATOR: | STATOR: SPECIAL FEATURES ASSEMBLY, EQUIPMENT NAME ELECTRIC ACTUATOR, EQUIPMENT TYPE/MODEL IQ40, MANUFACTURER ROTORK, MANUFACTURER REFERENCE MODULE 5B | CAT | KG |  |  |  |  | akmal | R13 | 2021-07-15 15:25:23 | 2021-10-26 23:28:05
9900256776 | R0142 | BATTERY,DRY CELL | 0000 | TMP | TMP | GEN | TMP | BATTERY,DRY: REC | BATTERY: DRY CELL, TYPE ALKALINE, VOLTAGE 9V, SIZE 26.5MM LG X 17.5MM W X 48.5MM H, CONNECTION SNAP CONTACT, STYLE RECTANGULAR, SPECIFICATION/STD DATA ANSI 1604A/IEC 6LR61 | QA1 | EA |  |  |  |  | dzikri | R12 | 2021-07-15 15:25:23 | 2021-10-09 00:12:49
9900256777 | R0572 | CONTACTOR | 0000 | TMP | TMP | GEN | TMP | CONTACTOR: | CONTACTOR: SPECIAL FEATURES ASSEMBLY, USAGE DESIGN ELECTRIC ACTUATOR, EQUIPMENT NAME IQ11, EQUIPMENT TYPE/MODEL B26551010203, MANUFACTURER ROTORK, MANUFACTURER REFERENCE MODULE 6D | CAT | EA |  |  |  |  | akmal | R12 | 2021-07-15 15:25:23 | 2021-11-14 10:33:37
9900256778 | R0240 | BODY,VALVE | 0000 | TMP | TMP | GEN | TMP | BODY,VALVE: DI;ACTUATOR;1031-26082DA;P1 | BODY: VALVE, MATERIAL DUCTILE IRON, EQUIPMENT NAME ACTUATOR CONTROL VALVE, EQUIPMENT TYPE/MODEL 1031-26082DA, MANUFACTURER FISHER, MANUFACTURER REFERENCE DWG:POS 1 | QA1 | KG |  |  |  |  | syaiful | R10 | 2021-07-15 15:25:23 | 2021-11-01 16:48:41
9900256779 | R2398 | YOKE,VALVE | 0000 | TMP | TMP | GEN | TMP | YOKE,VALVE: CTRL VALVE;1031-26082DA;P2 | YOKE: VALVE, MATERIAL DUCTILE IRON, EQUIPMENT NAME ACTUATOR CONTROL VALVE, EQUIPMENT TYPE/MODEL 1031-26082DA, MANUFACTURER FISHER, MANUFACTURER REFERENCE DWG:POS 2 | QA1 | KG |  |  |  |  | syaiful | R10 | 2021-07-15 15:25:23 | 2021-11-01 17:07:46
9900256780 | R1443 | O-RING | 5331 | Stock | K85 | GEN | TMP | O-RING: YOKE:ACTUATOR;1031-26082DA;P3 | O-RING: TYPE YOKE, MATERIAL NBR, EQUIPMENT NAME ROTARY ACTUATOR, EQUIPMENT TYPE/MODEL 1031-26082DA, MANUFACTURER FISHER, MANUFACTURER REFERENCE POS 3 | QA | KG |  |  |  |  | syaiful | R06 | 2021-07-15 15:25:23 | 2021-09-21 16:11:28
9900256781 | R0244 | BOLT | 0000 | TMP | TMP | GEN | TMP | BOLT: STOP;CTRL VALVE;1031-26082DA;4 | BOLT: TYPE STOP, MATERIAL STEEL, EQUIPMENT NAME ACTUATOR CONTROL VALVE, EQUIPMENT TYPE/MODEL 1031-26082DA, MANUFACTURER FISHER, MANUFACTURER REFERENCE DWG:POS 4 | QA1 | KG |  |  |  |  | syaiful | R09 | 2021-07-15 15:25:23 | 2021-11-01 17:18:52
9900256782 | R1414 | NUT | 0000 | TMP | TMP | GEN | TMP | NUT: JAM;CTRL VALVE;1031-26082DA;POS 5 | NUT: TYPE JAM, MATERIAL STEEL, EQUIPMENT NAME ACTUATOR CONTROL VALVE, EQUIPMENT TYPE/MODEL 1031-26082DA, MANUFACTURER FISHER, MANUFACTURER REFERENCE DWG:POS 5 | QA1 | KG |  |  |  |  | syaiful | R09 | 2021-07-15 15:25:23 | 2021-10-25 20:35:08
9900256783 | R1830 | SEAL,OIL | 0000 | TMP | TMP | GEN | TMP | SEAL,OIL: NBR;CTRL VALVE;1031-26082DA;6 | SEAL: OIL, TYPE STOP BOLT, SEAL MATERIAL NBR, CAGE MATERIAL STEEL, EQUIPMENT NAME ACTUATOR CONTROL VALVE, EQUIPMENT TYPE/MODEL 1031-26082DA, MANUFACTURER FISHER, MANUFACTURER REFERENCE DWG:POS 6 | QA1 | KG |  |  |  |  | syaiful | R07 | 2021-07-15 15:25:23 | 2021-11-01 17:04:22
9900256784 | R2308 | WASHER,FLAT | 0000 | TMP | TMP | GEN | TMP | WASHER,FLAT: CTRL VALVE;1031-26082DA;P7 | WASHER: FLAT, MATERIAL CARBON STEEL, USAGE DESIGN STOP BOLT, EQUIPMENT NAME ACTUATOR CONTROL VALVE, EQUIPMENT TYPE/MODEL 1031-26082DA, MANUFACTURER FISHER, MANUFACTURER REFERENCE POS 7 | QA1 | KG |  |  |  |  | syaiful | R07 | 2021-07-15 15:25:23 | 2021-10-19 10:46:36
9900256785 | R0943 | GASKET | 0000 | TMP | TMP | GEN | TMP | GASKET: BODY ADAPTOR;1031-26082DA;POS 8 | GASKET: TYPE BODY ADAPTOR, MATERIAL GRADE FIBER, EQUIPMENT NAME ACTUATOR CONTROL VALVE, EQUIPMENT TYPE/MODEL 1031-26082DA, MANUFACTURER FISHER, MANUFACTURER REFERENCE POS 8 | QA | KG |  |  |  |  | syaiful | R05 | 2021-07-15 15:25:23 | 2021-09-06 00:43:12
9900256786 | R0671 | CYLINDER | 0000 | TMP | TMP | GEN | TMP | CYLINDER: CTRL VALVE;1031-26082DA;P9 | CYLINDER: TYPE ADAPTOR, MATERIAL DUCTILE IRON, EQUIPMENT NAME ACTUATOR CONTROL VALVE, EQUIPMENT TYPE/MODEL 1031-26082DA, MANUFACTURER FISHER, MANUFACTURER REFERENCE DWG:POS 9 | QA1 | KG |  |  |  |  | syaiful | R12 | 2021-07-15 15:25:23 | 2021-11-01 20:37:05
9900256787 | R1830 | SEAL,OIL | 0000 | TMP | TMP | GEN | TMP | SEAL,OIL: NBR;CTRL VALVE;1031-26082DA;10 | SEAL: OIL, TYPE CYLINDER ADAPTOR CAP SREW, SEAL MATERIAL NBR, CAGE MATERIAL STEEL, EQUIPMENT NAME ACTUATOR CONTROL VALVE, EQUIPMENT TYPE/MODEL 1031-26082DA, MANUFACTURER FISHER, MANUFACTURER REFERENCE DWG:POS 10 | QA1 | KG |  |  |  |  | syaiful | R07 | 2021-07-15 15:25:23 | 2021-11-01 17:04:13
9900256788 | R1809 | SCREW,CAP | 0000 | TMP | TMP | GEN | TMP | SCREW,CAP: CTRL VALVE;1031-26082DA;P11 | SCREW: CAP, MATERIAL STEEL, USAGE DESIGN CYLINDER ADAPTOR, EQUIPMENT NAME ACTUATOR CONTROL VALVE, EQUIPMENT TYPE/MODEL 1031-26082DA, MANUFACTURER FISHER, MANUFACTURER REFERENCE DWG:POS 11 | QA1 | KG |  |  |  |  | syaiful | R08 | 2021-07-15 15:25:23 | 2021-10-28 08:04:48
9900256789 | R1754 | ROD | 0000 | TMP | TMP | GEN | TMP | ROD: PISTON;CTRL VALVE;1031-26082DA;P12 | ROD: TYPE PISTON, MATERIAL DUCTILE IRON, EQUIPMENT NAME ACTUATOR CONTROL VALVE, EQUIPMENT TYPE/MODEL 1031-26082DA, MANUFACTURER FISHER, MANUFACTURER REFERENCE POS 12 | QA | KG |  |  |  |  | akmal | R13 | 2021-07-15 15:25:23 | 2021-10-05 09:26:53
9900256790 | R1443 | O-RING | 5331 | Stock | K85 | GEN | TMP | O-RING: PISTON ROD:ACTUATOR;1031-26082DA | O-RING: TYPE PISTON ROD, MATERIAL NBR, EQUIPMENT NAME ROTARY ACTUATOR, EQUIPMENT TYPE/MODEL 1031-26082DA, MANUFACTURER FISHER, MANUFACTURER REFERENCE POS 13 | QA | KG |  |  |  |  | syaiful | R06 | 2021-07-15 15:25:23 | 2021-09-21 16:09:40
9900256791 | R1830 | SEAL,OIL | 0000 | TMP | TMP | GEN | TMP | SEAL,OIL: NBR;CTRL VALVE;1031-26082DA;14 | SEAL: OIL, TYPE U SHAPE, PISTON, SEAL MATERIAL NBR, EQUIPMENT NAME ACTUATOR CONTROL VALVE, EQUIPMENT TYPE/MODEL 1031-26082DA, MANUFACTURER FISHER, MANUFACTURER REFERENCE DWG:POS 14 | QA1 | EA |  |  |  |  | syaiful | R07 | 2021-07-15 15:25:23 | 2021-11-01 17:04:17
9900256792 | R1754 | ROD | 0000 | TMP | TMP | GEN | TMP | ROD: PISTON;CTRL VALVE;1031-26082DA;P15 | ROD: TYPE PISTON, MATERIAL DUCTILE IRON, EQUIPMENT NAME ACTUATOR CONTROL VALVE, EQUIPMENT TYPE/MODEL 1031-26082DA, MANUFACTURER FISHER, MANUFACTURER REFERENCE POS 15 | QA | KG |  |  |  |  | akmal | R13 | 2021-07-15 15:25:23 | 2021-10-05 09:29:32
9900256793 | R2309 | WASHER,LOCK | 0000 | TMP | TMP | GEN | TMP | WASHER: CTRL VALVE;1031-26082DA;POS 16 | WASHER: LOCK, MATERIAL STEEL, EQUIPMENT NAME ACTUATOR CONTROL VALVE, EQUIPMENT TYPE/MODEL 1031-26082DA, MANUFACTURER FISHER, MANUFACTURER REFERENCE POS 16 | QA | EA |  |  |  |  | syaiful | R06 | 2021-07-15 15:25:23 | 2021-09-27 20:54:37
9900256794 | R1809 | SCREW,CAP | 0000 | TMP | TMP | GEN | TMP | SCREW,CAP: CTRL VALVE;1031-26082DA;P17 | SCREW: CAP, MATERIAL STEEL, EQUIPMENT NAME ACTUATOR CONTROL VALVE, EQUIPMENT TYPE/MODEL 1031-26082DA, MANUFACTURER FISHER, MANUFACTURER REFERENCE DWG:POS 17 | QA1 | KG |  |  |  |  | syaiful | R08 | 2021-07-15 15:25:23 | 2021-10-28 08:10:03
9900256795 | R1414 | NUT | 0000 | TMP | TMP | GEN | TMP | NUT: ELASTIC;CTRL VALVE;1031-26082DA;18 | NUT: TYPE ELASTIC STOP, MATERIAL STEEL & PLASTIC, EQUIPMENT NAME ACTUATOR CONTROL VALVE, EQUIPMENT TYPE/MODEL 1031-26082DA, MANUFACTURER FISHER, MANUFACTURER REFERENCE DWG:POS 18 | QA1 | EA |  |  |  |  | akmal | R09 | 2021-07-15 15:25:23 | 2021-10-25 20:35:50
9900256796 | R1754 | ROD | 0000 | TMP | TMP | GEN | TMP | ROD: TIE;PRESS SIDE;1031-26082DA;POS 19 | ROD: TYPE TIE, USAGE DESIGN PRESSURE SIDE, EQUIPMENT NAME ACTUATOR CONTROL VALVE, EQUIPMENT TYPE/MODEL 1031-26082DA, MANUFACTURER FISHER, MANUFACTURER REFERENCE POS 19 | QA1 | EA |  |  |  |  | dzikri | R13 | 2021-07-15 15:25:23 | 2021-11-03 14:26:18
9900256797 | R1809 | SCREW,CAP | 0000 | TMP | TMP | GEN | TMP | SCREW,CAP: CTRL VALVE;1031-26082DA;P20 | SCREW: CAP, MATERIAL STEEL, EQUIPMENT NAME ACTUATOR CONTROL VALVE, EQUIPMENT TYPE/MODEL 1031-26082DA, MANUFACTURER FISHER, MANUFACTURER REFERENCE DWG:POS 20 | QA1 | KG |  |  |  |  | syaiful | R08 | 2021-07-15 15:25:23 | 2021-10-28 08:10:38
9900256798 | R2289 | VENT,RELIEF | 0000 | TMP | TMP | GEN | TMP | VENT,RELIEF: CTRL VALVE;1031-26082DA;P22 | VENT: RELIEF, MATERIAL STEEL, EQUIPMENT NAME ACTUATOR CONTROL VALVE, EQUIPMENT TYPE/MODEL 1031-26082DA, MANUFACTURER FISHER, MANUFACTURER REFERENCE DWG:POS 22 | QA1 | EA |  |  |  |  | akmal |  | 2021-07-15 15:25:23 | 2021-11-03 11:01:59
9900256799 | R0340 | BUSHING,VALVE | 0000 | TMP | TMP | GEN | TMP | BUSHING,VALVE: REDUC;1031-26082DA;FISHER | BUSHING: VALVE, TYPE REDUCING, MATERIAL STEEL, EQUIPMENT NAME ACTUATOR CONTROL VALVE, EQUIPMENT TYPE/MODEL 1031-26082DA, MANUFACTURER FISHER, MANUFACTURER REFERENCE POS 23 | QA | EA |  |  |  |  | jayadi | R09 | 2021-07-15 15:25:23 | 2021-11-15 03:12:56
9900256800 | R0374 | CAP | 0000 | TMP | TMP | GEN | TMP | CAP: DI;CTRL VALVE;1031-26082DA;P24 | CAP: MATERIAL DUCTILE IRON, EQUIPMENT NAME ACTUATOR CONTROL VALVE, EQUIPMENT TYPE/MODEL 1031-26082DA, MANUFACTURER FISHER, MANUFACTURER REFERENCE DWG:POS 24 | QA1 | EA |  |  |  |  | akmal | R09 | 2021-07-15 15:25:23 | 2021-10-28 23:40:44
9900256801 | R0943 | GASKET | 0000 | TMP | TMP | GEN | TMP | GASKET: PRESSURE CYL;1031-26082DA;POS 25 | GASKET: TYPE PRESSURE CYLINDER, MATERIAL GRADE FIBER, EQUIPMENT NAME ACTUATOR CONTROL VALVE, EQUIPMENT TYPE/MODEL 1031-26082DA, MANUFACTURER FISHER, MANUFACTURER REFERENCE POS 25 | QA | EA |  |  |  |  | syaiful | R05 | 2021-07-15 15:25:23 | 2021-09-06 00:47:47
9900256802 | R0671 | CYLINDER | 0000 | TMP | TMP | GEN | TMP | CYLINDER: CTRL VALVE;1031-26082DA;26 | CYLINDER: MATERIAL STEEL, EQUIPMENT NAME ACTUATOR CONTROL VALVE, EQUIPMENT TYPE/MODEL 1031-26082DA, MANUFACTURER FISHER, MANUFACTURER REFERENCE DWG:POS 26 | QA1 | EA |  |  |  |  | syaiful | R12 | 2021-07-15 15:25:23 | 2021-11-01 20:37:01
9900256803 | R1517 | PIN | 0000 | TMP | TMP | GEN | TMP | PIN: THRUST;CTRL VALVE;1031-26082DA;27 | PIN: TYPE THRUST, MATERIAL STEEL, EQUIPMENT NAME ACTUATOR CONTROL VALVE, EQUIPMENT TYPE/MODEL 1031-26082DA, MANUFACTURER FISHER, MANUFACTURER REFERENCE POS 27 | QA1 | EA |  |  |  |  | syaiful | R07 | 2021-07-15 15:25:23 | 2021-10-19 22:01:48
9900256804 | R1769 | ROLLER | 0000 | TMP | TMP | GEN | TMP | ROLLER: STL;CTRL VALVE;1031-26082DA;28 | ROLLER: MATERIAL STEEL, EQUIPMENT NAME ACTUATOR CONTROL VALVE, EQUIPMENT TYPE/MODEL 1031-26082DA, MANUFACTURER FISHER, MANUFACTURER REFERENCE DWG:POS 28 | QA1 | EA |  |  |  |  | akmal | R13 | 2021-07-15 15:25:23 | 2021-11-01 15:54:03
9900256805 | R1414 | NUT | 0000 | TMP | TMP | GEN | TMP | NUT: JAM;CTRL VALVE;1031-26082DA;POS 29 | NUT: TYPE JAM, MATERIAL STEEL, EQUIPMENT NAME ACTUATOR CONTROL VALVE, EQUIPMENT TYPE/MODEL 1031-26082DA, MANUFACTURER FISHER, MANUFACTURER REFERENCE DWG:POS 29 | QA1 | KG |  |  |  |  | syaiful | R09 | 2021-07-15 15:25:23 | 2021-10-25 20:36:23
9900256806 | R1808 | SCREW | 0000 | TMP | TMP | GEN | TMP | SCREW: STL;CTRL VALVE;1031-26082DA;P30 | SCREW: MATERIAL STEEL, EQUIPMENT NAME ACTUATOR CONTROL VALVE, EQUIPMENT TYPE/MODEL 1031-26082DA, MANUFACTURER FISHER, MANUFACTURER REFERENCE POS 30 | QA1 | EA |  |  |  |  | syaiful | R12 | 2021-07-15 15:25:23 | 2021-11-03 10:53:08
9900256807 | R1520 | PIN,DOWEL | 0000 | TMP | TMP | GEN | TMP | PIN,DOWEL: CTRL VALVE;1031-26082DA;P31 | PIN: DOWEL, MATERIAL STEEL, EQUIPMENT NAME ACTUATOR CONTROL VALVE, EQUIPMENT TYPE/MODEL 1031-26082DA, MANUFACTURER FISHER, MANUFACTURER REFERENCE POS 31 | QA1 | EA |  |  |  |  | syaiful | R07 | 2021-07-15 15:25:23 | 2021-10-16 12:17:31
9900256808 | R0157 | BEARING,ROD END | 0000 | TMP | TMP | GEN | TMP | BEARING,ROD END: BRZ;1031-26082DA;P32 | BEARING: ROD END, HOUSING MATERIAL BRONZE, EQUIPMENT NAME ACTUATOR CONTROL VALVE, EQUIPMENT TYPE/MODEL 1031-26082DA, MANUFACTURER FISHER, MANUFACTURER REFERENCE DWG:POS 32 | QA1 | EA |  |  |  |  | akmal | R07 | 2021-07-15 15:25:23 | 2021-11-01 16:05:20
9900256809 | R1826 | SEAL | 0000 | TMP | TMP | GEN | TMP | SEAL: ROD;POLYPAK;ACTUATOR;1031-26082DA | SEAL: TYPE ROD, MATERIAL POLYPAK MOLYTHANE, EQUIPMENT NAME ACTUATOR, EQUIPMENT TYPE/MODEL 1031-26082DA, MANUFACTURER FISHER, MANUFACTURER REFERENCE POS 33 | QA | EA |  |  |  |  | akmal | R10 | 2021-07-15 15:25:23 | 2021-11-20 19:48:34
9900256810 | R0615 | COVER | 0000 | TMP | TMP | GEN | TMP | COVER: VENT;CTRL VALVE;1031-26062SR;P36 | COVER: TYPE VENT, MATERIAL PLASTIC, EQUIPMENT NAME ACTUATOR CONTROL VALVE, EQUIPMENT TYPE/MODEL 1031-26082DA, MANUFACTURER FISHER, MANUFACTURER REFERENCE POS 36 | QA1 | EA |  |  |  |  | syaiful | R12 | 2021-07-15 15:25:23 | 2021-11-01 17:21:34
9900256811 | R1808 | SCREW | 0000 | TMP | TMP | GEN | TMP | SCREW: DRIVE;CTRL VALVE;1031-26082DA;P51 | SCREW: TYPE DRIVE, MATERIAL STEEL, EQUIPMENT NAME ACTUATOR CONTROL VALVE, EQUIPMENT TYPE/MODEL 1031-26082DA, MANUFACTURER FISHER, MANUFACTURER REFERENCE POS 51 | QA1 | EA |  |  |  |  | syaiful | R12 | 2021-07-15 15:25:23 | 2021-11-03 10:58:02
9900256812 | R1564 | PLUG,PIPE | 0000 | TMP | TMP | GEN | TMP | PLUG,PIPE: CTRL VALVE;1031-26082DA;P52 | PLUG: PIPE, MATERIAL STEEL, USAGE DESIGN DRAIN PLUG, EQUIPMENT NAME ACTUATOR CONTROL VALVE, EQUIPMENT TYPE/MODEL 1031-26082DA, MANUFACTURER FISHER, MANUFACTURER REFERENCE DWG:POS 52 | QA1 | EA |  |  |  |  | syaiful | R13 | 2021-07-15 15:25:23 | 2021-11-03 10:44:03
9900256813 | R1564 | PLUG,PIPE | 0000 | TMP | TMP | GEN | TMP | PLUG,PIPE: CTRL VALVE;1031-26082DA;P53 | PLUG: PIPE, MATERIAL STEEL, EQUIPMENT NAME ACTUATOR CONTROL VALVE, EQUIPMENT TYPE/MODEL 1031-26082DA, MANUFACTURER FISHER, MANUFACTURER REFERENCE DWG:POS 53 | QA1 | EA |  |  |  |  | syaiful | R13 | 2021-07-15 15:25:23 | 2021-11-03 10:44:08
9900256814 | R1037 | HANDWHEEL | 0000 | Stock | K77 | GEN | TMP | HANDWHEEL: ACTUATOR;1031-26082DA;POS 55 | HANDWHEEL: SPECIAL FEATURES C/W JACKSCREW, EQUIPMENT NAME ACTUATOR CONTROL VALVE, EQUIPMENT TYPE/MODEL 1031-26082DA, MANUFACTURER FISHER, MANUFACTURER REFERENCE POS 55 | QA | EA |  |  |  |  | akmal | R07 | 2021-07-15 15:25:23 | 2021-10-30 16:53:23
9900256815 | R1422 | NUT,LOCK | 0000 | Stock | K81 | GEN | TMP | NUT,LOCK: CTRL VALVE;1031-26082DA;56 | NUT: LOCK, MATERIAL STEEL, EQUIPMENT NAME ACTUATOR CONTROL VALVE, EQUIPMENT TYPE/MODEL 1031-26082DA, MANUFACTURER FISHER, MANUFACTURER REFERENCE DWG:POS 56 | QA1 | EA |  |  |  |  | syaiful | R11 | 2021-07-15 15:25:23 | 2021-11-03 10:36:47
9900256816 | R1422 | NUT,LOCK | 0000 | TMP | TMP | GEN | TMP | NUT,LOCK: CTRL VALVE;1031-26082DA;57 | NUT: LOCK, TYPE SEAL, PLASTIC, EQUIPMENT NAME ACTUATOR CONTROL VALVE, EQUIPMENT TYPE/MODEL 1031-26082DA, MANUFACTURER FISHER, MANUFACTURER REFERENCE DWG:POS 57 | QA1 | EA |  |  |  |  | syaiful | R11 | 2021-07-15 15:25:23 | 2021-11-03 10:36:52
9900256817 | R1808 | SCREW | 0000 | TMP | TMP | GEN | TMP | SCREW: JACK;CTRL VALVE;1031-26082DA;P58 | SCREW: TYPE JACK END CAP, MATERIAL DUCTILE IRON, EQUIPMENT NAME ACTUATOR CONTROL VALVE, EQUIPMENT TYPE/MODEL 1031-26082DA, MANUFACTURER FISHER, MANUFACTURER REFERENCE POS 58 | CAT | EA |  |  |  |  | dzikri | R12 | 2021-07-15 15:25:23 | 2021-11-03 14:15:21
9900256818 | R0151 | BEARING | 0000 | TMP | TMP | GEN | TMP | BEARING: YOKE;CTRL VALVE;1031-26082DA;60 | BEARING: TYPE YOKE, MATERIAL POLYETHYLENE, SPECIAL FEATURES UHMW, EQUIPMENT NAME ACTUATOR CONTROL VALVE, EQUIPMENT TYPE/MODEL 1031-26082DA, MANUFACTURER FISHER, MANUFACTURER REFERENCE POS 60 | QA | EA |  |  |  |  | syaiful | R06 | 2021-07-15 15:25:23 | 2021-10-13 08:20:23
9900256819 | R2304 | WASHER | 0000 | TMP | TMP | GEN | TMP | WASHER: SUPP;ACTUATOR;1031-26082DA;P61 | WASHER: TYPE SUPPORT, MATERIAL PI STEEL, EQUIPMENT NAME ACTUATOR CONTROL VALVE, EQUIPMENT TYPE/MODEL 1031-26082DA, MANUFACTURER FISHER, MANUFACTURER REFERENCE DWG:POS 61 | QA1 | EA |  |  |  |  | syaiful | R07 | 2021-07-15 15:25:23 | 2021-10-12 22:35:00
9900256820 | R1744 | RING,RETAINING | 0000 | TMP | TMP | GEN | TMP | RING,RETAINING: VALVE;1031-26082DA;P62 | RING: RETAINING, MATERIAL PI STEEL, EQUIPMENT NAME ACTUATOR CONTROL VALVE, EQUIPMENT TYPE/MODEL 1031-26082DA, MANUFACTURER FISHER, MANUFACTURER REFERENCE POS 62 | QA | EA |  |  |  |  | syaiful | R05 | 2021-07-15 15:25:23 | 2021-09-08 13:27:42
9900256821 | R1812 | SCREW,SELF-TAPPING | 0000 | Stock | K81 | GEN | TMP | SCREW,SELF-TAPPING: ACT;1031-26082DA;64 | SCREW: SELF-TAPPING, MATERIAL STAINLESS STEEL, EQUIPMENT NAME ACTUATOR CONTROL VALVE, EQUIPMENT TYPE/MODEL 1031-26082DA, MANUFACTURER FISHER, MANUFACTURER REFERENCE POS 64 | QA1 | EA |  |  |  |  | syaiful | R13 | 2021-07-15 15:25:23 | 2021-11-03 10:46:57
9900256822 | R0943 | GASKET | 0000 | TMP | TMP | GEN | TMP | GASKET: CTRL VALVE;1031-26082DA;65 | GASKET: MATERIAL GRADE FIBER, EQUIPMENT NAME ACTUATOR CONTROL VALVE, EQUIPMENT TYPE/MODEL 1031-26082DA, MANUFACTURER FISHER, MANUFACTURER REFERENCE POS 65 | QA | EA |  |  |  |  | syaiful | R05 | 2021-07-15 15:25:23 | 2021-09-06 00:45:43
9900256823 | R2309 | WASHER,LOCK | 0000 | TMP | TMP | GEN | TMP | WASHER: CTRL VALVE;1031-26082DA;POS 66 | WASHER: LOCK, MATERIAL PI STEEL, EQUIPMENT NAME ACTUATOR CONTROL VALVE, EQUIPMENT TYPE/MODEL 1031-26082DA, MANUFACTURER FISHER, MANUFACTURER REFERENCE POS 66 | QA | EA |  |  |  |  | syaiful | R06 | 2021-07-15 15:25:23 | 2021-09-27 20:55:35
9900256824 | R0615 | COVER | 0000 | TMP | TMP | GEN | TMP | COVER: CTRL VALVE;1031-26062SR;P67 | COVER: MATERIAL DUCTILE IRON, EQUIPMENT NAME ACTUATOR CONTROL VALVE, EQUIPMENT TYPE/MODEL 1031-26082DA, MANUFACTURER FISHER, MANUFACTURER REFERENCE POS 67 | QA | EA |  |  |  |  | syaiful | R12 | 2021-07-15 15:25:23 | 2021-11-04 19:47:33
9900256825 | R1809 | SCREW,CAP | 0000 | TMP | TMP | GEN | TMP | SCREW,CAP: CTRL VALVE;1031-26082DA;P68 | SCREW: CAP, MATERIAL STEEL, EQUIPMENT NAME ACTUATOR CONTROL VALVE, EQUIPMENT TYPE/MODEL 1031-26082DA, MANUFACTURER FISHER, MANUFACTURER REFERENCE DWG:POS 68 | QA1 | KG |  |  |  |  | syaiful | R08 | 2021-07-15 15:25:23 | 2021-10-28 08:11:26
9900256826 | R0240 | BODY,VALVE | 0000 | TMP | TMP | GEN | TMP | BODY,VALVE: DI;ACTUATOR;1031-26062SR;P1 | BODY: VALVE, MATERIAL DUCTILE IRON, EQUIPMENT NAME ACTUATOR CONTROL VALVE, EQUIPMENT TYPE/MODEL 1031-26062SR, MANUFACTURER FISHER, MANUFACTURER REFERENCE DWG:POS 1 | QA1 | KG |  |  |  |  | syaiful | R10 | 2021-07-15 15:25:23 | 2021-11-01 16:48:22
9900256827 | R2398 | YOKE,VALVE | 0000 | TMP | TMP | GEN | TMP | YOKE,VALVE: CTRL VALVE;1031-26062SR;P2 | YOKE: VALVE, MATERIAL DUCTILE IRON, EQUIPMENT NAME ACTUATOR CONTROL VALVE, EQUIPMENT TYPE/MODEL 1031-26062SR, MANUFACTURER FISHER, MANUFACTURER REFERENCE DWG:POS 2 | QA1 | KG |  |  |  |  | syaiful | R10 | 2021-07-15 15:25:23 | 2021-11-01 17:08:00
9900256828 | R1443 | O-RING | 5331 | Stock | K85 | GEN | TMP | O-RING: YOKE:ACTUATOR;1031-26062SR;P3 | O-RING: TYPE YOKE, MATERIAL NBR, EQUIPMENT NAME ROTARY ACTUATOR, EQUIPMENT TYPE/MODEL 1031-26062SR, MANUFACTURER FISHER, MANUFACTURER REFERENCE POS 3 | QA | KG |  |  |  |  | syaiful | R06 | 2021-07-15 15:25:23 | 2021-09-21 16:08:31
9900256829 | R0244 | BOLT | 0000 | TMP | TMP | GEN | TMP | BOLT: STOP;CTRL VALVE;1031-26062SR;4 | BOLT: TYPE STOP, MATERIAL STEEL, EQUIPMENT NAME ACTUATOR CONTROL VALVE, EQUIPMENT TYPE/MODEL 1031-26062SR, MANUFACTURER FISHER, MANUFACTURER REFERENCE DWG:POS 4 | QA1 | KG |  |  |  |  | syaiful | R09 | 2021-07-15 15:25:23 | 2021-11-01 17:18:42
9900256830 | R1414 | NUT | 0000 | TMP | TMP | GEN | TMP | NUT: JAM;CTRL VALVE;1031-26062SR;POS 5 | NUT: TYPE JAM, MATERIAL STEEL, EQUIPMENT NAME ACTUATOR CONTROL VALVE, EQUIPMENT TYPE/MODEL 1031-26062SR, MANUFACTURER FISHER, MANUFACTURER REFERENCE DWG:POS 5 | QA1 | KG |  |  |  |  | syaiful | R09 | 2021-07-15 15:25:23 | 2021-10-25 20:36:35
9900256831 | R1830 | SEAL,OIL | 0000 | TMP | TMP | GEN | TMP | SEAL,OIL: NBR;CTRL VALVE;1031-26062SR;6 | SEAL: OIL, TYPE STOP BOLT, SEAL MATERIAL NBR, CAGE MATERIAL STEEL, EQUIPMENT NAME ACTUATOR CONTROL VALVE, EQUIPMENT TYPE/MODEL 1031-26062SR, MANUFACTURER FISHER, MANUFACTURER REFERENCE DWG:POS 6 | QA1 | KG |  |  |  |  | syaiful | R07 | 2021-07-15 15:25:23 | 2021-11-01 17:04:09
9900256832 | R2308 | WASHER,FLAT | 0000 | TMP | TMP | GEN | TMP | WASHER,FLAT: CTRL VALVE;1031-26062SR;P7 | WASHER: FLAT, MATERIAL CARBON STEEL, USAGE DESIGN STOP BOLT, EQUIPMENT NAME ACTUATOR CONTROL VALVE, EQUIPMENT TYPE/MODEL 1031-26062SR, MANUFACTURER FISHER, MANUFACTURER REFERENCE POS 7 | QA1 | KG |  |  |  |  | syaiful | R07 | 2021-07-15 15:25:23 | 2021-10-19 10:46:58
9900256833 | R0943 | GASKET | 0000 | TMP | TMP | GEN | TMP | GASKET: BODY ADAPTOR;1031-26062SR;POS 8 | GASKET: TYPE BODY ADAPTOR, MATERIAL GRADE FIBER, EQUIPMENT NAME ACTUATOR CONTROL VALVE, EQUIPMENT TYPE/MODEL 1031-26062SR, MANUFACTURER FISHER, MANUFACTURER REFERENCE POS 8 | QA | KG |  |  |  |  | syaiful | R05 | 2021-07-15 15:25:23 | 2021-09-06 00:43:21
9900256834 | R0671 | CYLINDER | 0000 | TMP | TMP | GEN | TMP | CYLINDER: CTRL VALVE;1031-26062SR;P9 | CYLINDER: TYPE ADAPTOR, MATERIAL DUCTILE IRON, EQUIPMENT NAME ACTUATOR CONTROL VALVE, EQUIPMENT TYPE/MODEL 1031-26062SR, MANUFACTURER FISHER, MANUFACTURER REFERENCE DWG:POS 9 | QA1 | KG |  |  |  |  | syaiful | R12 | 2021-07-15 15:25:23 | 2021-11-01 20:36:56
9900256835 | R1830 | SEAL,OIL | 0000 | TMP | TMP | GEN | TMP | SEAL,OIL: NBR;CTRL VALVE;1031-26062SR;10 | SEAL: OIL, TYPE CYLINDER ADAPTOR CAP SREW, SEAL MATERIAL NBR, CAGE MATERIAL STEEL, EQUIPMENT NAME ACTUATOR CONTROL VALVE, EQUIPMENT TYPE/MODEL 1031-26062SR, MANUFACTURER FISHER, MANUFACTURER REFERENCE DWG:POS 10 | QA1 | KG |  |  |  |  | syaiful | R07 | 2021-07-15 15:25:23 | 2021-11-01 17:04:01
9900256836 | R1809 | SCREW,CAP | 0000 | TMP | TMP | GEN | TMP | SCREW,CAP: CTRL VALVE;1031-26062SR;P11 | SCREW: CAP, MATERIAL STEEL, USAGE DESIGN CYLINDER ADAPTOR, EQUIPMENT NAME ACTUATOR CONTROL VALVE, EQUIPMENT TYPE/MODEL 1031-26062SR, MANUFACTURER FISHER, MANUFACTURER REFERENCE DWG:POS 11 | QA1 | EA |  |  |  |  | syaiful | R08 | 2021-07-15 15:25:23 | 2021-10-28 08:12:01
9900256837 | R1754 | ROD | 0000 | TMP | TMP | GEN | TMP | ROD: PISTON;CTRL VALVE;1031-26062SR;P12 | ROD: TYPE PISTON, MATERIAL DUCTILE IRON, EQUIPMENT NAME ACTUATOR CONTROL VALVE, EQUIPMENT TYPE/MODEL 1031-26062SR, MANUFACTURER FISHER, MANUFACTURER REFERENCE POS 12 | QA | KG |  |  |  |  | akmal | R13 | 2021-07-15 15:25:23 | 2021-10-05 09:29:50
9900256838 | R1443 | O-RING | 5331 | Stock | K85 | GEN | TMP | O-RING: PISTON ROD:ACTUATOR;1031-26062SR | O-RING: TYPE PISTON ROD, MATERIAL NBR, EQUIPMENT NAME ROTARY ACTUATOR, EQUIPMENT TYPE/MODEL 1031-26062SR, MANUFACTURER FISHER, MANUFACTURER REFERENCE POS 13 | QA | KG |  |  |  |  | syaiful | R06 | 2021-07-15 15:25:23 | 2021-09-21 16:02:35
9900256839 | R1830 | SEAL,OIL | 0000 | TMP | TMP | GEN | TMP | SEAL,OIL: NBR;CTRL VALVE;1031-26062SR;14 | SEAL: OIL, TYPE U SHAPE, PISTON, SEAL MATERIAL NBR, EQUIPMENT NAME ACTUATOR CONTROL VALVE, EQUIPMENT TYPE/MODEL 1031-26062SR, MANUFACTURER FISHER, MANUFACTURER REFERENCE DWG:POS 14 | QA1 | EA |  |  |  |  | syaiful | R07 | 2021-07-15 15:25:23 | 2021-11-01 17:04:05
9900256840 | R1754 | ROD | 0000 | TMP | TMP | GEN | TMP | ROD: PISTON;CTRL VALVE;1031-26062SR;P15 | ROD: TYPE PISTON, MATERIAL DUCTILE IRON, EQUIPMENT NAME ACTUATOR CONTROL VALVE, EQUIPMENT TYPE/MODEL 1031-26062SR, MANUFACTURER FISHER, MANUFACTURER REFERENCE POS 15 | QA | KG |  |  |  |  | akmal | R13 | 2021-07-15 15:25:23 | 2021-10-05 09:30:01
9900256841 | R1981 | SPRING,COMPRESSION | 0000 | TMP | TMP | GEN | TMP | SPRING,COMPR: PUSHER;1031-26062SR;15A | SPRING: COMPRESSION, MATERIAL DUCTILE IRON, USAGE DESIGN PUSHER, EQUIPMENT NAME ACTUATOR CONTROL VALVE, EQUIPMENT TYPE/MODEL 1031-26062SR, MANUFACTURER FISHER, MANUFACTURER REFERENCE DWG:POS 15A | QA1 | EA |  |  |  |  | syaiful | R13 | 2021-07-15 15:25:23 | 2021-11-03 11:43:39
9900256842 | R2309 | WASHER,LOCK | 0000 | TMP | TMP | GEN | TMP | WASHER: CTRL VALVE;1031-26062SR;POS 16 | WASHER: LOCK, MATERIAL STEEL, EQUIPMENT NAME ACTUATOR CONTROL VALVE, EQUIPMENT TYPE/MODEL 1031-26062SR, MANUFACTURER FISHER, MANUFACTURER REFERENCE POS 16 | QA | EA |  |  |  |  | syaiful | R06 | 2021-07-15 15:25:23 | 2021-09-27 20:55:55
9900256843 | R1809 | SCREW,CAP | 0000 | TMP | TMP | GEN | TMP | SCREW,CAP: CTRL VALVE;1031-26062SR;P17 | SCREW: CAP, MATERIAL STEEL, EQUIPMENT NAME ACTUATOR CONTROL VALVE, EQUIPMENT TYPE/MODEL 1031-26062SR, MANUFACTURER FISHER, MANUFACTURER REFERENCE DWG:POS 17 | QA1 | KG |  |  |  |  | syaiful | R08 | 2021-07-15 15:25:23 | 2021-10-28 08:12:32
9900256844 | R1414 | NUT | 0000 | TMP | TMP | GEN | TMP | NUT: ELASTIC;CTRL VALVE;1031-26062SR;18 | NUT: TYPE ELASTIC STOP, MATERIAL STEEL & PLASTIC, EQUIPMENT NAME ACTUATOR CONTROL VALVE, EQUIPMENT TYPE/MODEL 1031-26062SR, MANUFACTURER FISHER, MANUFACTURER REFERENCE DWG:POS 18 | QA1 | EA |  |  |  |  | akmal | R09 | 2021-07-15 15:25:23 | 2021-10-25 20:36:50
9900256845 | R1754 | ROD | 0000 | TMP | TMP | GEN | TMP | ROD: TIE;PRESS SIDE;1031-26062SR;POS 19 | ROD: TYPE TIE, USAGE DESIGN PRESSURE SIDE, EQUIPMENT NAME ACTUATOR CONTROL VALVE, EQUIPMENT TYPE/MODEL 1031-26062SR, MANUFACTURER FISHER, MANUFACTURER REFERENCE POS 19 | QA1 | EA |  |  |  |  | dzikri | R13 | 2021-07-15 15:25:23 | 2021-11-03 14:24:04
9900256846 | R1809 | SCREW,CAP | 0000 | TMP | TMP | GEN | TMP | SCREW,CAP: CTRL VALVE;1031-26062SR;P20 | SCREW: CAP, MATERIAL STEEL, EQUIPMENT NAME ACTUATOR CONTROL VALVE, EQUIPMENT TYPE/MODEL 1031-26062SR, MANUFACTURER FISHER, MANUFACTURER REFERENCE DWG:POS 20 | QA1 | KG |  |  |  |  | syaiful | R08 | 2021-07-15 15:25:23 | 2021-10-28 08:12:43
9900256847 | R2289 | VENT,RELIEF | 0000 | TMP | TMP | GEN | TMP | VENT,RELIEF: CTRL VALVE;1031-26062SR;P22 | VENT: RELIEF, MATERIAL STEEL, EQUIPMENT NAME ACTUATOR CONTROL VALVE, EQUIPMENT TYPE/MODEL 1031-26062SR, MANUFACTURER FISHER, MANUFACTURER REFERENCE DWG:POS 22 | QA1 | EA |  |  |  |  | akmal |  | 2021-07-15 15:25:23 | 2021-11-03 11:01:54
9900256848 | R0340 | BUSHING,VALVE | 0000 | TMP | TMP | GEN | TMP | BUSHING,VALVE: REDUC;1031-26062SR;FISHER | BUSHING: VALVE, TYPE REDUCING, MATERIAL STEEL, EQUIPMENT NAME ACTUATOR CONTROL VALVE, EQUIPMENT TYPE/MODEL 1031-26062SR, MANUFACTURER FISHER, MANUFACTURER REFERENCE POS 23 | QA | EA |  |  |  |  | jayadi | R09 | 2021-07-15 15:25:23 | 2021-11-15 03:12:56
9900256849 | R0374 | CAP | 0000 | TMP | TMP | GEN | TMP | CAP: END;DI;CTRL VALVE;1031-26062SR | CAP: TYPE END, MATERIAL DUCTILE IRON, EQUIPMENT NAME ACTUATOR CONTROL VALVE, EQUIPMENT TYPE/MODEL 1031-26062SR, MANUFACTURER FISHER, MANUFACTURER REFERENCE POS 24 | QA | EA |  |  |  |  | akmal | R09 | 2021-07-15 15:25:23 | 2021-12-12 21:43:15
9900256850 | R0943 | GASKET | 0000 | TMP | TMP | GEN | TMP | GASKET: PRESSURE CYL;1031-26062SR;POS 25 | GASKET: TYPE PRESSURE CYLINDER, MATERIAL GRADE FIBER, EQUIPMENT NAME ACTUATOR CONTROL VALVE, EQUIPMENT TYPE/MODEL 1031-26062SR, MANUFACTURER FISHER, MANUFACTURER REFERENCE POS 25 | QA | EA |  |  |  |  | syaiful | R05 | 2021-07-15 15:25:23 | 2021-09-06 00:47:59
9900256851 | R0671 | CYLINDER | 0000 | TMP | TMP | GEN | TMP | CYLINDER: CTRL VALVE;1031-26062SR;26 | CYLINDER: MATERIAL STEEL, EQUIPMENT NAME ACTUATOR CONTROL VALVE, EQUIPMENT TYPE/MODEL 1031-26062SR, MANUFACTURER FISHER, MANUFACTURER REFERENCE DWG:POS 26 | QA1 | EA |  |  |  |  | syaiful | R12 | 2021-07-15 15:25:23 | 2021-11-01 20:36:50
9900256852 | R1517 | PIN | 0000 | TMP | TMP | GEN | TMP | PIN: THRUST;CTRL VALVE;1031-26062SR;27 | PIN: TYPE THRUST, MATERIAL STEEL, EQUIPMENT NAME ACTUATOR CONTROL VALVE, EQUIPMENT TYPE/MODEL 1031-26062SR, MANUFACTURER FISHER, MANUFACTURER REFERENCE POS 27 | QA1 | EA |  |  |  |  | syaiful | R07 | 2021-07-15 15:25:23 | 2021-10-19 22:01:42
9900256853 | R1769 | ROLLER | 0000 | TMP | TMP | GEN | TMP | ROLLER: STL;CTRL VALVE;1031-26062SR;28 | ROLLER: MATERIAL STEEL, EQUIPMENT NAME ACTUATOR CONTROL VALVE, EQUIPMENT TYPE/MODEL 1031-26062SR, MANUFACTURER FISHER, MANUFACTURER REFERENCE DWG:POS 28 | QA1 | EA |  |  |  |  | akmal | R13 | 2021-07-15 15:25:23 | 2021-11-01 15:54:53
9900256854 | R1414 | NUT | 0000 | TMP | TMP | GEN | TMP | NUT: JAM;CTRL VALVE;1031-26062SR;POS 29 | NUT: TYPE JAM, MATERIAL STEEL, EQUIPMENT NAME ACTUATOR CONTROL VALVE, EQUIPMENT TYPE/MODEL 1031-26062SR, MANUFACTURER FISHER, MANUFACTURER REFERENCE DWG:POS 29 | QA1 | KG |  |  |  |  | syaiful | R09 | 2021-07-15 15:25:23 | 2021-10-25 20:37:13
9900256855 | R1808 | SCREW | 0000 | TMP | TMP | GEN | TMP | SCREW: STL;CTRL VALVE;1031-26062SR;P30 | SCREW: MATERIAL STEEL, EQUIPMENT NAME ACTUATOR CONTROL VALVE, EQUIPMENT TYPE/MODEL 1031-26062SR, MANUFACTURER FISHER, MANUFACTURER REFERENCE POS 30 | QA1 | EA |  |  |  |  | syaiful | R12 | 2021-07-15 15:25:23 | 2021-11-03 10:53:04
9900256856 | R1520 | PIN,DOWEL | 0000 | TMP | TMP | GEN | TMP | PIN,DOWEL: CTRL VALVE;1031-26062SR;P31 | PIN: DOWEL, MATERIAL STEEL, EQUIPMENT NAME ACTUATOR CONTROL VALVE, EQUIPMENT TYPE/MODEL 1031-26062SR, MANUFACTURER FISHER, MANUFACTURER REFERENCE POS 31 | QA1 | EA |  |  |  |  | syaiful | R07 | 2021-07-15 15:25:23 | 2021-10-16 12:17:38
9900256857 | R0157 | BEARING,ROD END | 0000 | TMP | TMP | GEN | TMP | BEARING,ROD END: BRZ;1031-26062SR;P32 | BEARING: ROD END, HOUSING MATERIAL BRONZE, EQUIPMENT NAME ACTUATOR CONTROL VALVE, EQUIPMENT TYPE/MODEL 1031-26062SR, MANUFACTURER FISHER, MANUFACTURER REFERENCE DWG:POS 32 | QA1 | EA |  |  |  |  | akmal | R07 | 2021-07-15 15:25:23 | 2021-11-01 16:05:26
9900256858 | R1826 | SEAL | 0000 | TMP | TMP | GEN | TMP | SEAL: ROD;POLYPAK;ACTUATOR;1031-26062SR | SEAL: TYPE ROD, MATERIAL POLYPAK MOLYTHANE, EQUIPMENT NAME ACTUATOR, EQUIPMENT TYPE/MODEL 1031-26062SR, MANUFACTURER FISHER, MANUFACTURER REFERENCE POS 33 | QA | EA |  |  |  |  | akmal | R10 | 2021-07-15 15:25:23 | 2021-11-20 19:44:44
9900256859 | R0615 | COVER | 0000 | TMP | TMP | GEN | TMP | COVER: VENT;CTRL VALVE;1031-26062SR;P36 | COVER: TYPE VENT, MATERIAL PLASTIC, EQUIPMENT NAME ACTUATOR CONTROL VALVE, EQUIPMENT TYPE/MODEL 1031-26062SR, MANUFACTURER FISHER, MANUFACTURER REFERENCE POS 36 | QA1 | EA |  |  |  |  | syaiful | R12 | 2021-07-15 15:25:23 | 2021-11-01 17:21:39
9900256860 | R1754 | ROD | 0000 | TMP | TMP | GEN | TMP | ROD: TIE;SPRING SIDE;1031-26062SR;POS 39 | ROD: TYPE TIE, USAGE DESIGN SPRING SIDE, EQUIPMENT NAME ACTUATOR CONTROL VALVE, EQUIPMENT TYPE/MODEL 1031-26062SR, MANUFACTURER FISHER, MANUFACTURER REFERENCE POS 39 | QA1 | EA |  |  |  |  | dzikri | R13 | 2021-07-15 15:25:23 | 2021-11-03 14:26:29
9900256861 | R0671 | CYLINDER | 0000 | TMP | TMP | GEN | TMP | CYLINDER: SPRG;CTRL VALVE;1031-26062SR | CYLINDER: TYPE AIR PRESSURE SPRING, EQUIPMENT NAME ACTUATOR CONTROL VALVE, EQUIPMENT TYPE/MODEL 1031-26062SR, MANUFACTURER FISHER, MANUFACTURER REFERENCE DWG:POS 40 | QA1 | EA |  |  |  |  | dzikri | R12 | 2021-07-15 15:25:23 | 2021-11-03 11:36:32
9900256862 | R1981 | SPRING,COMPRESSION | 0000 | TMP | TMP | GEN | TMP | SPRING,COMPR: CARTRIDGE;1031-26062SR;41 | SPRING: COMPRESSION, MATERIAL SPRING STEEL, USAGE DESIGN CARTRIDGE ASSEMBLY, EQUIPMENT NAME ACTUATOR CONTROL VALVE, EQUIPMENT TYPE/MODEL 1031-26062SR, MANUFACTURER FISHER, MANUFACTURER REFERENCE DWG:POS 41 | QA1 | EA |  |  |  |  | syaiful | R13 | 2021-07-15 15:25:23 | 2021-11-03 11:43:23
9900256863 | R0943 | GASKET | 0000 | TMP | TMP | GEN | TMP | GASKET: SPRING CYL;1031-26062SR;POS 42 | GASKET: TYPE SPRING CYLINDER, MATERIAL GRADE FIBER, EQUIPMENT NAME ACTUATOR CONTROL VALVE, EQUIPMENT TYPE/MODEL 1031-26062SR, MANUFACTURER FISHER, MANUFACTURER REFERENCE POS 42 | QA | EA |  |  |  |  | syaiful | R05 | 2021-07-15 15:25:23 | 2021-09-06 00:48:33
9900256864 | R1808 | SCREW | 0000 | TMP | TMP | GEN | TMP | SCREW: DRIVE;CTRL VALVE;1031-26062SR;P51 | SCREW: TYPE DRIVE, MATERIAL STEEL, EQUIPMENT NAME ACTUATOR CONTROL VALVE, EQUIPMENT TYPE/MODEL 1031-26062SR, MANUFACTURER FISHER, MANUFACTURER REFERENCE POS 51 | QA1 | EA |  |  |  |  | syaiful | R12 | 2021-07-15 15:25:23 | 2021-11-03 10:57:58
9900256865 | R1564 | PLUG,PIPE | 0000 | TMP | TMP | GEN | TMP | PLUG,PIPE: CTRL VALVE;1031-26062SR;P52 | PLUG: PIPE, MATERIAL STEEL, USAGE DESIGN DRAIN PLUG, EQUIPMENT NAME ACTUATOR CONTROL VALVE, EQUIPMENT TYPE/MODEL 1031-26062SR, MANUFACTURER FISHER, MANUFACTURER REFERENCE DWG:POS 52 | QA1 | EA |  |  |  |  | syaiful | R13 | 2021-07-15 15:25:23 | 2021-11-03 10:43:54
9900256866 | R1564 | PLUG,PIPE | 0000 | TMP | TMP | GEN | TMP | PLUG,PIPE: CTRL VALVE;1031-26062SR;P53 | PLUG: PIPE, MATERIAL STEEL, USAGE DESIGN DRAIN PLUG, EQUIPMENT NAME ACTUATOR CONTROL VALVE, EQUIPMENT TYPE/MODEL 1031-26062SR, MANUFACTURER FISHER, MANUFACTURER REFERENCE DWG:POS 53 | QA1 | EA |  |  |  |  | syaiful | R13 | 2021-07-15 15:25:23 | 2021-11-03 10:43:58
9900256867 | R1037 | HANDWHEEL | 0000 | Stock | K77 | GEN | TMP | HANDWHEEL: ACTUATOR;1031-26062SR;POS 55 | HANDWHEEL: SPECIAL FEATURES C/W JACKSCREW, EQUIPMENT NAME ACTUATOR CONTROL VALVE, EQUIPMENT TYPE/MODEL 1031-26062SR, MANUFACTURER FISHER, MANUFACTURER REFERENCE POS 55 | QA | EA |  |  |  |  | akmal | R07 | 2021-07-15 15:25:23 | 2021-10-30 16:53:09
9900256868 | R1422 | NUT,LOCK | 0000 | TMP | TMP | GEN | TMP | NUT,LOCK: CTRL VALVE;1031-26062SR;56 | NUT: LOCK, MATERIAL STEEL, EQUIPMENT NAME ACTUATOR CONTROL VALVE, EQUIPMENT TYPE/MODEL 1031-26062SR, MANUFACTURER FISHER, MANUFACTURER REFERENCE DWG:POS 56 | QA1 | EA |  |  |  |  | syaiful | R11 | 2021-07-15 15:25:23 | 2021-11-01 20:59:38
9900256869 | R1422 | NUT,LOCK | 0000 | TMP | TMP | GEN | TMP | NUT,LOCK: CTRL VALVE;1031-26062SR;57 | NUT: LOCK, TYPE SEAL, PLASTIC, EQUIPMENT NAME ACTUATOR CONTROL VALVE, EQUIPMENT TYPE/MODEL 1031-26062SR, MANUFACTURER FISHER, MANUFACTURER REFERENCE DWG:POS 57 | QA1 | EA |  |  |  |  | syaiful | R11 | 2021-07-15 15:25:23 | 2021-11-03 10:36:56
9900256870 | R1808 | SCREW | 0000 | TMP | TMP | GEN | TMP | SCREW: JACK;CTRL VALVE;1031-26062SR;P58 | SCREW: TYPE JACK END CAP, MATERIAL DUCTILE IRON, EQUIPMENT NAME ACTUATOR CONTROL VALVE, EQUIPMENT TYPE/MODEL 1031-26062SR, MANUFACTURER FISHER, MANUFACTURER REFERENCE POS 58 | CAT | EA |  |  |  |  | dzikri | R12 | 2021-07-15 15:25:23 | 2021-11-03 14:16:04
9900256871 | R0151 | BEARING | 0000 | TMP | TMP | GEN | TMP | BEARING: YOKE;CTRL VALVE;1031-26062SR;60 | BEARING: TYPE YOKE, MATERIAL POLYETHYLENE, SPECIAL FEATURES UHMW, EQUIPMENT NAME ACTUATOR CONTROL VALVE, EQUIPMENT TYPE/MODEL 1031-26062SR, MANUFACTURER FISHER, MANUFACTURER REFERENCE POS 60 | QA | EA |  |  |  |  | syaiful | R06 | 2021-07-15 15:25:23 | 2021-10-13 08:22:32
9900256872 | R2304 | WASHER | 0000 | TMP | TMP | GEN | TMP | WASHER: SUPP;ACTUATOR;1031-26062SR;P61 | WASHER: TYPE SUPPORT, MATERIAL PI STEEL, EQUIPMENT NAME ACTUATOR CONTROL VALVE, EQUIPMENT TYPE/MODEL 1031-26062SR, MANUFACTURER FISHER, MANUFACTURER REFERENCE DWG:POS 61 | QA1 | EA |  |  |  |  | syaiful | R07 | 2021-07-15 15:25:23 | 2021-10-12 22:36:23
9900256873 | R1744 | RING,RETAINING | 0000 | TMP | TMP | GEN | TMP | RING,RETAINING: VALVE;1031-26062SR;P62 | RING: RETAINING, MATERIAL PI STEEL, EQUIPMENT NAME ACTUATOR CONTROL VALVE, EQUIPMENT TYPE/MODEL 1031-26062SR, MANUFACTURER FISHER, MANUFACTURER REFERENCE POS 62 | QA | EA |  |  |  |  | syaiful | R05 | 2021-07-15 15:25:23 | 2021-09-08 13:27:33
9900256874 | R1812 | SCREW,SELF-TAPPING | 0000 | TMP | TMP | GEN | TMP | SCREW,SELF-TAPPING: ACT;1031-26062SR;64 | SCREW: SELF-TAPPING, MATERIAL STAINLESS STEEL, EQUIPMENT NAME ACTUATOR CONTROL VALVE, EQUIPMENT TYPE/MODEL 1031-26062SR, MANUFACTURER FISHER, MANUFACTURER REFERENCE POS 64 | QA1 | EA |  |  |  |  | syaiful | R13 | 2021-07-15 15:25:23 | 2021-11-03 10:46:53
9900256875 | R0943 | GASKET | 0000 | TMP | TMP | GEN | TMP | GASKET: CTRL VALVE;1031-26062SR;65 | GASKET: MATERIAL GRADE FIBER, EQUIPMENT NAME ACTUATOR CONTROL VALVE, EQUIPMENT TYPE/MODEL 1031-26062SR, MANUFACTURER FISHER, MANUFACTURER REFERENCE POS 65 | QA | EA |  |  |  |  | syaiful | R05 | 2021-07-15 15:25:23 | 2021-09-06 00:45:53
9900256876 | R2309 | WASHER,LOCK | 0000 | TMP | TMP | GEN | TMP | WASHER: CTRL VALVE;1031-26062SR;POS 66 | WASHER: LOCK, MATERIAL PI STEEL, EQUIPMENT NAME ACTUATOR CONTROL VALVE, EQUIPMENT TYPE/MODEL 1031-26062SR, MANUFACTURER FISHER, MANUFACTURER REFERENCE POS 66 | QA | EA |  |  |  |  | syaiful | R06 | 2021-07-15 15:25:23 | 2021-09-27 20:56:00
9900256877 | R0615 | COVER | 0000 | TMP | TMP | GEN | TMP | COVER: CTRL VALVE;1031-26062SR;P67 | COVER: MATERIAL DUCTILE IRON, EQUIPMENT NAME ACTUATOR CONTROL VALVE, EQUIPMENT TYPE/MODEL 1031-26062SR, MANUFACTURER FISHER, MANUFACTURER REFERENCE POS 67 | QA | EA |  |  |  |  | syaiful | R12 | 2021-07-15 15:25:23 | 2021-11-04 19:48:10
9900256878 | R1809 | SCREW,CAP | 0000 | TMP | TMP | GEN | TMP | SCREW,CAP: CTRL VALVE;1031-26062SR;P68 | SCREW: CAP, MATERIAL STEEL, EQUIPMENT NAME ACTUATOR CONTROL VALVE, EQUIPMENT TYPE/MODEL 1031-26062SR, MANUFACTURER FISHER, MANUFACTURER REFERENCE DWG:POS 68 | QA1 | EA |  |  |  |  | syaiful | R08 | 2021-07-15 15:25:23 | 2021-10-28 08:12:57
9900256879 | R0240 | BODY,VALVE | 0000 | TMP | TMP | GEN | TMP | BODY,VALVE: DI;ACTUATOR;1031-33082SR;P1 | BODY: VALVE, MATERIAL DUCTILE IRON, EQUIPMENT NAME ACTUATOR CONTROL VALVE, EQUIPMENT TYPE/MODEL 1031-33082SR, MANUFACTURER FISHER, MANUFACTURER REFERENCE DWG:POS 1 | QA1 | EA |  |  |  |  | syaiful | R10 | 2021-07-15 15:25:23 | 2021-11-01 16:49:03
9900256880 | R2398 | YOKE,VALVE | 0000 | TMP | TMP | GEN | TMP | YOKE,VALVE: CTRL VALVE;1031-33082SR;P2 | YOKE: VALVE, MATERIAL DUCTILE IRON, EQUIPMENT NAME ACTUATOR CONTROL VALVE, EQUIPMENT TYPE/MODEL 1031-33082SR, MANUFACTURER FISHER, MANUFACTURER REFERENCE DWG:POS 2 | QA1 | EA |  |  |  |  | syaiful | R10 | 2021-07-15 15:25:23 | 2021-11-01 17:08:05
9900256881 | R1443 | O-RING | 5331 | Stock | K85 | GEN | TMP | O-RING: 104.14X5.33MM;NBR 70;AS568-346 | O-RING: INSIDE DIAMETER 104.14MM, OUTSIDE DIAMETER 114.8MM, WIDTH 5.33MM, MATERIAL NBR 70, INDUSTRY STANDARD AS568-346 | QA | EA |  |  |  |  | jayadi | R06 | 2021-07-15 15:25:23 | 2021-09-21 20:10:03
9900256882 | R0244 | BOLT | 0000 | TMP | TMP | GEN | TMP | BOLT: STOP;CTRL VALVE;1031-33082SR;4 | BOLT: TYPE STOP, MATERIAL STEEL, EQUIPMENT NAME ACTUATOR CONTROL VALVE, EQUIPMENT TYPE/MODEL 1031-33082SR, MANUFACTURER FISHER, MANUFACTURER REFERENCE DWG:POS 4 | QA1 | EA |  |  |  |  | syaiful | R09 | 2021-07-15 15:25:23 | 2021-11-01 17:18:47
9900256883 | R1414 | NUT | 0000 | TMP | TMP | GEN | TMP | NUT: JAM;CTRL VALVE;1031-33082SR;POS 5 | NUT: TYPE JAM, MATERIAL STEEL, EQUIPMENT NAME ACTUATOR CONTROL VALVE, EQUIPMENT TYPE/MODEL 1031-33082SR, MANUFACTURER FISHER, MANUFACTURER REFERENCE DWG:POS 5 | QA1 | EA |  |  |  |  | syaiful | R09 | 2021-07-15 15:25:23 | 2021-10-25 20:37:23
9900256884 | R1830 | SEAL,OIL | 0000 | TMP | TMP | GEN | TMP | SEAL,OIL: NBR;CTRL VALVE;1031-33082SR;6 | SEAL: OIL, TYPE STOP BOLT, SEAL MATERIAL NBR, CAGE MATERIAL STEEL, EQUIPMENT NAME ACTUATOR CONTROL VALVE, EQUIPMENT TYPE/MODEL 1031-33082SR, MANUFACTURER FISHER, MANUFACTURER REFERENCE DWG:POS 6 | QA1 | EA |  |  |  |  | syaiful | R07 | 2021-07-15 15:25:23 | 2021-11-01 17:04:30
9900256885 | R2308 | WASHER,FLAT | 0000 | TMP | TMP | GEN | TMP | WASHER,FLAT: CTRL VALVE;1031-33082SR;P7 | WASHER: FLAT, MATERIAL CARBON STEEL, USAGE DESIGN STOP BOLT, EQUIPMENT NAME ACTUATOR CONTROL VALVE, EQUIPMENT TYPE/MODEL 1031-33082SR, MANUFACTURER FISHER, MANUFACTURER REFERENCE POS 7 | QA1 | EA |  |  |  |  | syaiful | R07 | 2021-07-15 15:25:23 | 2021-10-19 10:47:30
9900256886 | R0943 | GASKET | 0000 | TMP | TMP | GEN | TMP | GASKET: BODY ADAPTOR;1031-33082SR;POS 8 | GASKET: TYPE BODY ADAPTOR, MATERIAL GRADE FIBER, EQUIPMENT NAME ACTUATOR CONTROL VALVE, EQUIPMENT TYPE/MODEL 1031-33082SR, MANUFACTURER FISHER, MANUFACTURER REFERENCE POS 8 | QA | EA |  |  |  |  | syaiful | R05 | 2021-07-15 15:25:23 | 2021-09-06 00:43:31
9900256887 | R0671 | CYLINDER | 0000 | TMP | TMP | GEN | TMP | CYLINDER: CTRL VALVE;1031-33082SR;P9 | CYLINDER: TYPE ADAPTOR, MATERIAL DUCTILE IRON, EQUIPMENT NAME ACTUATOR CONTROL VALVE, EQUIPMENT TYPE/MODEL 1031-33082SR, MANUFACTURER FISHER, MANUFACTURER REFERENCE DWG:POS 9 | QA1 | EA |  |  |  |  | syaiful | R12 | 2021-07-15 15:25:23 | 2021-11-01 20:37:46
9900256888 | R1830 | SEAL,OIL | 0000 | TMP | TMP | GEN | TMP | SEAL,OIL: NBR;CTRL VALVE;1031-33082SR;10 | SEAL: OIL, TYPE CYLINDER ADAPTOR CAP SREW, SEAL MATERIAL NBR, CAGE MATERIAL STEEL, EQUIPMENT NAME ACTUATOR CONTROL VALVE, EQUIPMENT TYPE/MODEL 1031-33082SR, MANUFACTURER FISHER, MANUFACTURER REFERENCE DWG:POS 10 | QA1 | EA |  |  |  |  | syaiful | R07 | 2021-07-15 15:25:23 | 2021-11-01 17:04:26
9900256889 | R1809 | SCREW,CAP | 0000 | TMP | TMP | GEN | TMP | SCREW,CAP: CTRL VALVE;1031-33082SR;P11 | SCREW: CAP, MATERIAL STEEL, USAGE DESIGN CYLINDER ADAPTOR, EQUIPMENT NAME ACTUATOR CONTROL VALVE, EQUIPMENT TYPE/MODEL 1031-33082SR, MANUFACTURER FISHER, MANUFACTURER REFERENCE DWG:POS 11 | QA1 | EA |  |  |  |  | syaiful | R08 | 2021-07-15 15:25:23 | 2021-10-28 08:13:23
9900256890 | R0979 | GLASS | 0000 | TMP | TMP | GEN | TMP | GLASS: | GLASS: TYPE EMERGENCY BREAK, MATERIAL FIRE PROOF , SPECIAL FEATURES VOLTAGE: 36VDC, CURRENT: 3A, MANUFACTURER NORDSON | CAT | EA |  |  |  |  | bSXVchTrki |  | 2021-07-15 15:25:23 | 2021-12-14 14:33:50
9900256891 | R1352 | MODULE | 0000 | Stock | K60 | GEN | TMP | MODULE: | MODULE: TYPE PROXIMITY READER PROXPRO READER, SPECIAL FEATURES ACCESS CONTROL SYSTEM, ELECTROMAGNETIC GATE LOCK, MANUFACTURER REFERENCE 5355A-900 | CAT | KG |  |  |  |  | bSXVchTrki |  | 2021-07-15 15:25:23 | 2021-12-14 14:38:49
9900256892 | R1830 | SEAL,OIL | 0000 | TMP | TMP | GEN | TMP | SEAL,OIL: U-CUP;PISTON;CTRL VALVE | SEAL: OIL, TYPE U-CUP, SEAL MATERIAL NBR, USAGE DESIGN PISTON, EQUIPMENT NAME ACTUATOR CONTROL VALVE, MANUFACTURER FISHER, MANUFACTURER REFERENCE V163335X012, POS 14 | QA | KG |  |  |  |  | syaiful | R07 | 2021-07-15 15:25:23 | 2021-11-07 01:46:02
9900256893 | R1538 | PISTON | 0000 | TMP | TMP | GEN | TMP | PISTON: | PISTON: TYPE ROD, MATERIAL DUCTILE IRON, MANUFACTURER FISHER, MANUFACTURER REFERENCE V162225X012, POS 15 | CAT | EA |  |  |  |  | syaiful |  | 2021-07-15 15:25:23 | 2021-12-11 16:01:03
9900256894 | R1981 | SPRING,COMPRESSION | 0000 | TMP | TMP | GEN | TMP | SPRING,COMPR: PUSHER;1031-33082SR;15A | SPRING: COMPRESSION, MATERIAL DUCTILE IRON, USAGE DESIGN PUSHER, EQUIPMENT NAME ACTUATOR CONTROL VALVE, EQUIPMENT TYPE/MODEL 1031-33082SR, MANUFACTURER FISHER, MANUFACTURER REFERENCE DWG:POS 15A | QA1 | EA |  |  |  |  | syaiful | R13 | 2021-07-15 15:25:23 | 2021-11-03 11:43:43
9900256895 | R2309 | WASHER,LOCK | 0000 | TMP | TMP | GEN | TMP | WASHER: CTRL VALVE;1031-33082SR;POS 16 | WASHER: LOCK, MATERIAL STEEL, EQUIPMENT NAME ACTUATOR CONTROL VALVE, EQUIPMENT TYPE/MODEL 1031-33082SR, MANUFACTURER FISHER, MANUFACTURER REFERENCE POS 16 | QA | EA |  |  |  |  | syaiful | R06 | 2021-07-15 15:25:23 | 2021-09-27 20:56:16
9900256896 | R1809 | SCREW,CAP | 0000 | TMP | TMP | GEN | TMP | SCREW,CAP: CTRL VALVE;1031-33082SR;P17 | SCREW: CAP, MATERIAL STEEL, EQUIPMENT NAME ACTUATOR CONTROL VALVE, EQUIPMENT TYPE/MODEL 1031-33082SR, MANUFACTURER FISHER, MANUFACTURER REFERENCE DWG:POS 17 | QA1 | EA |  |  |  |  | syaiful | R08 | 2021-07-15 15:25:23 | 2021-10-28 08:13:46
9900256897 | R1414 | NUT | 0000 | TMP | TMP | GEN | TMP | NUT: ELASTIC;CTRL VALVE;1031-33082SR;18 | NUT: TYPE ELASTIC STOP, MATERIAL STEEL & PLASTIC, EQUIPMENT NAME ACTUATOR CONTROL VALVE, EQUIPMENT TYPE/MODEL 1031-33082SR, MANUFACTURER FISHER, MANUFACTURER REFERENCE DWG:POS 18 | QA1 | EA |  |  |  |  | akmal | R09 | 2021-07-15 15:25:23 | 2021-10-25 20:37:31
9900256898 | R1754 | ROD | 0000 | TMP | TMP | GEN | TMP | ROD: TIE;PRESS SIDE;1031-33082SR;POS 19 | ROD: TYPE TIE, USAGE DESIGN PRESSURE SIDE, EQUIPMENT NAME ACTUATOR CONTROL VALVE, EQUIPMENT TYPE/MODEL 1031-33082SR, MANUFACTURER FISHER, MANUFACTURER REFERENCE POS 19 | QA1 | EA |  |  |  |  | dzikri | R13 | 2021-07-15 15:25:23 | 2021-11-03 14:24:16
9900256899 | R1809 | SCREW,CAP | 0000 | TMP | TMP | GEN | TMP | SCREW,CAP: CTRL VALVE;1031-33082SR;P20 | SCREW: CAP, MATERIAL STEEL, EQUIPMENT NAME ACTUATOR CONTROL VALVE, EQUIPMENT TYPE/MODEL 1031-33082SR, MANUFACTURER FISHER, MANUFACTURER REFERENCE DWG:POS 20 | QA1 | EA |  |  |  |  | syaiful | R08 | 2021-07-15 15:25:23 | 2021-10-28 08:13:58
9900256900 | R2289 | VENT,RELIEF | 0000 | TMP | TMP | GEN | TMP | VENT,RELIEF: CTRL VALVE;1031-33082SR;P22 | VENT: RELIEF, MATERIAL STEEL, EQUIPMENT NAME ACTUATOR CONTROL VALVE, EQUIPMENT TYPE/MODEL 1031-33082SR, MANUFACTURER FISHER, MANUFACTURER REFERENCE DWG:POS 22 | QA1 | EA |  |  |  |  | akmal |  | 2021-07-15 15:25:23 | 2021-11-03 11:02:03
9900256901 | R0340 | BUSHING,VALVE | 0000 | TMP | TMP | GEN | TMP | BUSHING,VALVE: REDUC;1031-33082SR;FISHER | BUSHING: VALVE, TYPE REDUCING, MATERIAL STEEL, EQUIPMENT NAME ACTUATOR CONTROL VALVE, EQUIPMENT TYPE/MODEL 1031-33082SR, MANUFACTURER FISHER, MANUFACTURER REFERENCE POS 23 | QA | EA |  |  |  |  | jayadi | R09 | 2021-07-15 15:25:23 | 2021-11-15 03:12:56
9900256902 | R0943 | GASKET | 0000 | TMP | TMP | GEN | TMP | GASKET: PRESSURE CYL;1031-33102SR;POS 24 | GASKET: TYPE PRESSURE CYLINDER, MATERIAL DUCTILE IRON, EQUIPMENT NAME ACTUATOR CONTROL VALVE, EQUIPMENT TYPE/MODEL 1031-33102SR, MANUFACTURER FISHER, MANUFACTURER REFERENCE POS 24 | QA | EA |  |  |  |  | syaiful | R05 | 2021-07-15 15:25:23 | 2021-09-06 00:47:31
9900256903 | R0943 | GASKET | 0000 | TMP | TMP | GEN | TMP | GASKET: PRESSURE CYL;1031-33082SR;POS 25 | GASKET: TYPE PRESSURE CYLINDER, MATERIAL GRADE FIBER, EQUIPMENT NAME ACTUATOR CONTROL VALVE, EQUIPMENT TYPE/MODEL 1031-33082SR, MANUFACTURER FISHER, MANUFACTURER REFERENCE POS 25 | QA | EA |  |  |  |  | syaiful | R05 | 2021-07-15 15:25:23 | 2021-09-06 00:48:08
9900256904 | R1517 | PIN | 0000 | TMP | TMP | GEN | TMP | PIN: THRUST;CTRL VALVE;1031-33082SR;27 | PIN: TYPE THRUST, MATERIAL STEEL, EQUIPMENT NAME ACTUATOR CONTROL VALVE, EQUIPMENT TYPE/MODEL 1031-33082SR, MANUFACTURER FISHER, MANUFACTURER REFERENCE POS 27 | QA1 | EA |  |  |  |  | syaiful | R07 | 2021-07-15 15:25:23 | 2021-10-19 22:01:12
9900256905 | R1769 | ROLLER | 0000 | TMP | TMP | GEN | TMP | ROLLER: STL;CTRL VALVE;1031-33082SR;28 | ROLLER: MATERIAL STEEL, EQUIPMENT NAME ACTUATOR CONTROL VALVE, EQUIPMENT TYPE/MODEL 1031-33082SR, MANUFACTURER FISHER, MANUFACTURER REFERENCE DWG:POS 28 | QA1 | EA |  |  |  |  | akmal | R13 | 2021-07-15 15:25:23 | 2021-11-01 15:54:59
9900256906 | R1414 | NUT | 0000 | TMP | TMP | GEN | TMP | NUT: JAM;CTRL VALVE;1031-33082SR;POS 29 | NUT: TYPE JAM, MATERIAL STEEL, EQUIPMENT NAME ACTUATOR CONTROL VALVE, EQUIPMENT TYPE/MODEL 1031-33082SR, MANUFACTURER FISHER, MANUFACTURER REFERENCE DWG:POS 29 | QA1 | EA |  |  |  |  | syaiful | R09 | 2021-07-15 15:25:23 | 2021-10-25 20:37:37
9900256907 | R1808 | SCREW | 0000 | TMP | TMP | GEN | TMP | SCREW: STL;CTRL VALVE;1031-33082SR;P30 | SCREW: MATERIAL STEEL, EQUIPMENT NAME ACTUATOR CONTROL VALVE, EQUIPMENT TYPE/MODEL 1031-33082SR, MANUFACTURER FISHER, MANUFACTURER REFERENCE POS 30 | QA1 | EA |  |  |  |  | syaiful | R12 | 2021-07-15 15:25:23 | 2021-11-03 10:53:12
9900256908 | R1520 | PIN,DOWEL | 0000 | TMP | TMP | GEN | TMP | PIN,DOWEL: CTRL VALVE;1031-33082SR;P31 | PIN: DOWEL, MATERIAL STEEL, EQUIPMENT NAME ACTUATOR CONTROL VALVE, EQUIPMENT TYPE/MODEL 1031-33082SR, MANUFACTURER FISHER, MANUFACTURER REFERENCE POS 31 | QA1 | EA |  |  |  |  | syaiful | R07 | 2021-07-15 15:25:23 | 2021-10-16 12:17:43
9900256909 | R0157 | BEARING,ROD END | 0000 | TMP | TMP | GEN | TMP | BEARING,ROD END: CTRL VALVE;V162331X012 | BEARING: ROD END, HOUSING MATERIAL BRONZE, EQUIPMENT NAME ACTUATOR CONTROL VALVE, MANUFACTURER FISHER, MANUFACTURER REFERENCE V162331X012, DWG:POS 32 | QA1 | EA |  |  |  |  | syaiful | R07 | 2021-07-15 15:25:23 | 2021-11-01 16:08:27
9900256910 | R1754 | ROD | 0000 | TMP | TMP | GEN | TMP | ROD: TIE;SPRING SIDE;1031-33082SR;POS 39 | ROD: TYPE TIE, USAGE DESIGN SPRING SIDE, EQUIPMENT NAME ACTUATOR CONTROL VALVE, EQUIPMENT TYPE/MODEL 1031-33082SR, MANUFACTURER FISHER, MANUFACTURER REFERENCE POS 39 | QA1 | EA |  |  |  |  | dzikri | R13 | 2021-07-15 15:25:23 | 2021-11-03 14:24:20
9900256911 | R1981 | SPRING,COMPRESSION | 0000 | TMP | TMP | GEN | TMP | SPRING,COMPR: CARTRIDGE;1031-33082SR;41 | SPRING: COMPRESSION, MATERIAL SPRING STEEL, USAGE DESIGN CARTRIDGE ASSEMBLY, EQUIPMENT NAME ACTUATOR CONTROL VALVE, EQUIPMENT TYPE/MODEL 1031-33082SR, MANUFACTURER FISHER, MANUFACTURER REFERENCE DWG:POS 41 | QA1 | EA |  |  |  |  | syaiful | R13 | 2021-07-15 15:25:23 | 2021-11-03 11:43:27
9900256912 | R0943 | GASKET | 0000 | TMP | TMP | GEN | TMP | GASKET: SPRING CYL;1031-33082SR;POS 42 | GASKET: TYPE SPRING CYLINDER, MATERIAL GRADE FIBER, EQUIPMENT NAME ACTUATOR CONTROL VALVE, EQUIPMENT TYPE/MODEL 1031-33082SR, MANUFACTURER FISHER, MANUFACTURER REFERENCE POS 42 | QA | EA |  |  |  |  | syaiful | R05 | 2021-07-15 15:25:23 | 2021-09-06 00:48:43
9900256913 | R1808 | SCREW | 0000 | TMP | TMP | GEN | TMP | SCREW: DRIVE;CTRL VALVE;1031-33082SR;P51 | SCREW: TYPE DRIVE, MATERIAL STEEL, EQUIPMENT NAME ACTUATOR CONTROL VALVE, EQUIPMENT TYPE/MODEL 1031-33082SR, MANUFACTURER FISHER, MANUFACTURER REFERENCE POS 51 | QA1 | EA |  |  |  |  | syaiful | R12 | 2021-07-15 15:25:23 | 2021-11-03 10:58:06
9900256914 | R1564 | PLUG,PIPE | 0000 | TMP | TMP | GEN | TMP | PLUG,PIPE: CTRL VALVE;1031-33082SR;P52 | PLUG: PIPE, MATERIAL STEEL, USAGE DESIGN DRAIN PLUG, EQUIPMENT NAME ACTUATOR CONTROL VALVE, EQUIPMENT TYPE/MODEL 1031-33082SR, MANUFACTURER FISHER, MANUFACTURER REFERENCE DWG:POS 52 | QA1 | EA |  |  |  |  | syaiful | R13 | 2021-07-15 15:25:23 | 2021-11-03 10:44:12
9900256915 | R1564 | PLUG,PIPE | 0000 | TMP | TMP | GEN | TMP | PLUG,PIPE: CTRL VALVE;1031-33082SR;P53 | PLUG: PIPE, MATERIAL STEEL, EQUIPMENT NAME ACTUATOR CONTROL VALVE, EQUIPMENT TYPE/MODEL 1031-33082SR, MANUFACTURER FISHER, MANUFACTURER REFERENCE DWG:POS 53 | QA1 | EA |  |  |  |  | syaiful | R13 | 2021-07-15 15:25:23 | 2021-11-03 10:44:17
9900256916 | R1037 | HANDWHEEL | 0000 | Stock | K77 | GEN | TMP | HANDWHEEL: ACTUATOR;1031-33082SR;POS 55 | HANDWHEEL: SPECIAL FEATURES C/W JACKSCREW, EQUIPMENT NAME ACTUATOR CONTROL VALVE, EQUIPMENT TYPE/MODEL 1031-33082SR, MANUFACTURER FISHER, MANUFACTURER REFERENCE POS 55 | QA | EA |  |  |  |  | akmal | R07 | 2021-07-15 15:25:23 | 2021-10-30 16:53:39
9900256917 | R1422 | NUT,LOCK | 0000 | TMP | TMP | GEN | TMP | NUT,LOCK: CTRL VALVE;1031-33082SR;56 | NUT: LOCK, MATERIAL STEEL, EQUIPMENT NAME ACTUATOR CONTROL VALVE, EQUIPMENT TYPE/MODEL 1031-33082SR, MANUFACTURER FISHER, MANUFACTURER REFERENCE DWG:POS 56 | QA1 | EA |  |  |  |  | syaiful | R11 | 2021-07-15 15:25:23 | 2021-11-03 10:37:01
9900256918 | R1422 | NUT,LOCK | 0000 | TMP | TMP | GEN | TMP | NUT,LOCK: CTRL VALVE;1031-33082SR;57 | NUT: LOCK, TYPE SEAL, PLASTIC, EQUIPMENT NAME ACTUATOR CONTROL VALVE, EQUIPMENT TYPE/MODEL 1031-33082SR, MANUFACTURER FISHER, MANUFACTURER REFERENCE DWG:POS 57 | QA1 | EA |  |  |  |  | syaiful | R11 | 2021-07-15 15:25:23 | 2021-11-03 10:37:05
9900256919 | R1808 | SCREW | 0000 | TMP | TMP | GEN | TMP | SCREW: JACK;CTRL VALVE;1031-33082SR;P58 | SCREW: TYPE JACK END CAP, MATERIAL DUCTILE IRON, EQUIPMENT NAME ACTUATOR CONTROL VALVE, EQUIPMENT TYPE/MODEL 1031-33082SR, MANUFACTURER FISHER, MANUFACTURER REFERENCE POS 58 | CAT | EA |  |  |  |  | dzikri | R12 | 2021-07-15 15:25:23 | 2021-11-03 14:17:42
9900256920 | R0151 | BEARING | 0000 | TMP | TMP | GEN | TMP | BEARING: YOKE;CTRL VALVE;1031-33082SR;60 | BEARING: TYPE YOKE, MATERIAL POLYETHYLENE, SPECIAL FEATURES UHMW, EQUIPMENT NAME ACTUATOR CONTROL VALVE, EQUIPMENT TYPE/MODEL 1031-33082SR, MANUFACTURER FISHER, MANUFACTURER REFERENCE POS 60 | QA | EA |  |  |  |  | syaiful | R06 | 2021-07-15 15:25:23 | 2021-10-13 08:23:17
9900256921 | R2304 | WASHER | 0000 | TMP | TMP | GEN | TMP | WASHER: SUPP;ACTUATOR;1031-33082SR;P61 | WASHER: TYPE SUPPORT, MATERIAL PI STEEL, EQUIPMENT NAME ACTUATOR CONTROL VALVE, EQUIPMENT TYPE/MODEL 1031-33082SR, MANUFACTURER FISHER, MANUFACTURER REFERENCE DWG:POS 61 | QA1 | EA |  |  |  |  | syaiful | R07 | 2021-07-15 15:25:23 | 2021-10-12 22:37:23
9900256922 | R1744 | RING,RETAINING | 0000 | TMP | TMP | GEN | TMP | RING,RETAINING: VALVE;1031-33082SR;P62 | RING: RETAINING, MATERIAL PI STEEL, EQUIPMENT NAME ACTUATOR CONTROL VALVE, EQUIPMENT TYPE/MODEL 1031-33082SR, MANUFACTURER FISHER, MANUFACTURER REFERENCE POS 62 | QA | EA |  |  |  |  | syaiful | R05 | 2021-07-15 15:25:23 | 2021-09-08 13:27:19
9900256923 | R1812 | SCREW,SELF-TAPPING | 0000 | TMP | TMP | GEN | TMP | SCREW,SELF-TAPPING: ACT;1031-33082SR;64 | SCREW: SELF-TAPPING, MATERIAL STAINLESS STEEL, EQUIPMENT NAME ACTUATOR CONTROL VALVE, EQUIPMENT TYPE/MODEL 1031-33082SR, MANUFACTURER FISHER, MANUFACTURER REFERENCE POS 64 | QA1 | EA |  |  |  |  | syaiful | R13 | 2021-07-15 15:25:23 | 2021-11-03 10:47:02
9900256924 | R0943 | GASKET | 0000 | TMP | TMP | GEN | TMP | GASKET: CTRL VALVE;1031-33082SR;65 | GASKET: MATERIAL GRADE FIBER, EQUIPMENT NAME ACTUATOR CONTROL VALVE, EQUIPMENT TYPE/MODEL 1031-33082SR, MANUFACTURER FISHER, MANUFACTURER REFERENCE POS 65 | QA | EA |  |  |  |  | syaiful | R05 | 2021-07-15 15:25:23 | 2021-09-06 00:46:02
9900256925 | R2309 | WASHER,LOCK | 0000 | TMP | TMP | GEN | TMP | WASHER: CTRL VALVE;1031-33082SR;POS 66 | WASHER: LOCK, MATERIAL PI STEEL, EQUIPMENT NAME ACTUATOR CONTROL VALVE, EQUIPMENT TYPE/MODEL 1031-33082SR, MANUFACTURER FISHER, MANUFACTURER REFERENCE POS 66 | QA | EA |  |  |  |  | syaiful | R06 | 2021-07-15 15:25:23 | 2021-09-27 20:56:21
9900256926 | R0615 | COVER | 0000 | TMP | TMP | GEN | TMP | COVER: CTRL VALVE;1031-33082SR;P67 | COVER: MATERIAL DUCTILE IRON, EQUIPMENT NAME ACTUATOR CONTROL VALVE, EQUIPMENT TYPE/MODEL 1031-33082SR, MANUFACTURER FISHER, MANUFACTURER REFERENCE POS 67 | QA | EA |  |  |  |  | syaiful | R12 | 2021-07-15 15:25:23 | 2021-11-04 19:48:10
9900256927 | R1809 | SCREW,CAP | 0000 | TMP | TMP | GEN | TMP | SCREW,CAP: CTRL VALVE;1031-33082SR;P68 | SCREW: CAP, MATERIAL STEEL, EQUIPMENT NAME ACTUATOR CONTROL VALVE, EQUIPMENT TYPE/MODEL 1031-33082SR, MANUFACTURER FISHER, MANUFACTURER REFERENCE DWG:POS 68 | QA1 | EA |  |  |  |  | syaiful | R08 | 2021-07-15 15:25:23 | 2021-10-28 08:14:08
9900256928 | R0240 | BODY,VALVE | 0000 | TMP | TMP | GEN | TMP | BODY,VALVE: DI;ACTUATOR;1031-33102SR;P1 | BODY: VALVE, MATERIAL DUCTILE IRON, EQUIPMENT NAME ACTUATOR CONTROL VALVE, EQUIPMENT TYPE/MODEL 1031-33102SR, MANUFACTURER FISHER, MANUFACTURER REFERENCE DWG:POS 1 | QA1 | EA |  |  |  |  | syaiful | R10 | 2021-07-15 15:25:23 | 2021-11-01 16:49:08
9900256929 | R2398 | YOKE,VALVE | 0000 | TMP | TMP | GEN | TMP | YOKE,VALVE: CTRL VALVE;1031-33102SR;P2 | YOKE: VALVE, MATERIAL DUCTILE IRON, EQUIPMENT NAME ACTUATOR CONTROL VALVE, EQUIPMENT TYPE/MODEL 1031-33102SR, MANUFACTURER FISHER, MANUFACTURER REFERENCE DWG:POS 2 | QA1 | EA |  |  |  |  | syaiful | R10 | 2021-07-15 15:25:23 | 2021-11-01 17:08:10
9900256930 | R1443 | O-RING | 5331 | Stock | K85 | GEN | TMP | O-RING: 104.14X5.33MM;NBR 70;AS568-346 | O-RING: INSIDE DIAMETER 104.14MM, OUTSIDE DIAMETER 114.8MM, WIDTH 5.33MM, MATERIAL NBR 70, INDUSTRY STANDARD AS568-346 | QA | EA |  |  |  |  | jayadi | R06 | 2021-07-15 15:25:23 | 2021-09-21 20:10:16
9900256931 | R0244 | BOLT | 0000 | TMP | TMP | GEN | TMP | BOLT: STOP;CTRL VALVE;1031-33102SR;4 | BOLT: TYPE STOP, MATERIAL STEEL, EQUIPMENT NAME ACTUATOR CONTROL VALVE, EQUIPMENT TYPE/MODEL 1031-33102SR, MANUFACTURER FISHER, MANUFACTURER REFERENCE DWG:POS 4 | QA1 | EA |  |  |  |  | syaiful | R09 | 2021-07-15 15:25:23 | 2021-11-01 17:18:58
9900256932 | R1414 | NUT | 0000 | TMP | TMP | GEN | TMP | NUT: JAM;CTRL VALVE;1031-33102SR;POS 5 | NUT: TYPE JAM, MATERIAL STEEL, EQUIPMENT NAME ACTUATOR CONTROL VALVE, EQUIPMENT TYPE/MODEL 1031-33102SR, MANUFACTURER FISHER, MANUFACTURER REFERENCE DWG:POS 5 | QA1 | EA |  |  |  |  | syaiful | R09 | 2021-07-15 15:25:23 | 2021-10-25 20:37:47
9900256933 | R1830 | SEAL,OIL | 0000 | TMP | TMP | GEN | TMP | SEAL,OIL: NBR;CTRL VALVE;1031-33102SR;6 | SEAL: OIL, TYPE STOP BOLT, SEAL MATERIAL NBR, CAGE MATERIAL STEEL, EQUIPMENT NAME ACTUATOR CONTROL VALVE, EQUIPMENT TYPE/MODEL 1031-33102SR, MANUFACTURER FISHER, MANUFACTURER REFERENCE DWG:POS 6 | QA1 | EA |  |  |  |  | syaiful | R07 | 2021-07-15 15:25:23 | 2021-11-01 17:04:38
9900256934 | R2308 | WASHER,FLAT | 0000 | TMP | TMP | GEN | TMP | WASHER,FLAT: CTRL VALVE;1031-33102SR;P7 | WASHER: FLAT, MATERIAL CARBON STEEL, USAGE DESIGN STOP BOLT, EQUIPMENT NAME ACTUATOR CONTROL VALVE, EQUIPMENT TYPE/MODEL 1031-33102SR, MANUFACTURER FISHER, MANUFACTURER REFERENCE POS 7 | QA1 | EA |  |  |  |  | syaiful | R07 | 2021-07-15 15:25:23 | 2021-10-19 10:47:49
9900256935 | R0943 | GASKET | 0000 | TMP | TMP | GEN | TMP | GASKET: BODY ADAPTOR;1031-33102SR;POS 8 | GASKET: TYPE BODY ADAPTOR, MATERIAL GRADE FIBER, EQUIPMENT NAME ACTUATOR CONTROL VALVE, EQUIPMENT TYPE/MODEL 1031-33102SR, MANUFACTURER FISHER, MANUFACTURER REFERENCE POS 8 | QA | EA |  |  |  |  | syaiful | R05 | 2021-07-15 15:25:23 | 2021-09-06 00:44:12
9900256936 | R0671 | CYLINDER | 0000 | TMP | TMP | GEN | TMP | CYLINDER: CTRL VALVE;1031-33102SR;P9 | CYLINDER: TYPE ADAPTOR, MATERIAL DUCTILE IRON, EQUIPMENT NAME ACTUATOR CONTROL VALVE, EQUIPMENT TYPE/MODEL 1031-33102SR, MANUFACTURER FISHER, MANUFACTURER REFERENCE DWG:POS 9 | QA1 | EA |  |  |  |  | syaiful | R12 | 2021-07-15 15:25:23 | 2021-11-01 20:37:50
9900256937 | R1830 | SEAL,OIL | 0000 | TMP | TMP | GEN | TMP | SEAL,OIL: NBR;CTRL VALVE;1031-33102SR;10 | SEAL: OIL, TYPE CYLINDER ADAPTOR CAP SREW, SEAL MATERIAL NBR, CAGE MATERIAL STEEL, EQUIPMENT NAME ACTUATOR CONTROL VALVE, EQUIPMENT TYPE/MODEL 1031-33102SR, MANUFACTURER FISHER, MANUFACTURER REFERENCE DWG:POS 10 | QA1 | EA |  |  |  |  | syaiful | R07 | 2021-07-15 15:25:23 | 2021-11-01 17:04:34
9900256938 | R1809 | SCREW,CAP | 0000 | TMP | TMP | GEN | TMP | SCREW,CAP: CTRL VALVE;1031-33102SR;P11 | SCREW: CAP, MATERIAL STEEL, USAGE DESIGN CYLINDER ADAPTOR, EQUIPMENT NAME ACTUATOR CONTROL VALVE, EQUIPMENT TYPE/MODEL 1031-33102SR, MANUFACTURER FISHER, MANUFACTURER REFERENCE DWG:POS 11 | QA1 | EA |  |  |  |  | syaiful | R08 | 2021-07-15 15:25:23 | 2021-10-28 08:14:39
9900256939 | R1754 | ROD | 0000 | TMP | TMP | GEN | TMP | ROD: PISTON;CTRL VALVE;1031-33102SR;P12 | ROD: TYPE PISTON, MATERIAL DUCTILE IRON, EQUIPMENT NAME ACTUATOR CONTROL VALVE, EQUIPMENT TYPE/MODEL 1031-33102SR, MANUFACTURER FISHER, MANUFACTURER REFERENCE POS 12 | QA | KG |  |  |  |  | akmal | R13 | 2021-07-15 15:25:23 | 2021-10-05 09:30:17
9900256940 | R1443 | O-RING | 5331 | Stock | K85 | GEN | TMP | O-RING: PISTON ROD:ACTUATOR;POS 13 | O-RING: TYPE PISTON ROD, MATERIAL NBR, EQUIPMENT NAME ROTARY ACTUATOR, MANUFACTURER FISHER, MANUFACTURER REFERENCE V162413X012, POS 13 | QA | EA |  |  |  |  | syaiful | R06 | 2021-07-15 15:25:23 | 2021-09-21 19:49:08
9900256941 | R1830 | SEAL,OIL | 0000 | TMP | TMP | GEN | TMP | SEAL,OIL: PISTON;CTRL VALVE;V163336X012 | SEAL: OIL, TYPE U-CUP, SEAL MATERIAL NBR, USAGE DESIGN PISTON, EQUIPMENT NAME ACTUATOR CONTROL VALVE, MANUFACTURER FISHER, MANUFACTURER REFERENCE V163336X012, POS 14 | QA | EA |  |  |  |  | syaiful | R07 | 2021-07-15 15:25:23 | 2021-11-07 02:54:47
9900256942 | R1754 | ROD | 0000 | TMP | TMP | GEN | TMP | ROD: PISTON;CTRL VALVE;V162231X012;P15 | ROD: TYPE PISTON, MATERIAL DUCTILE IRON, EQUIPMENT NAME ACTUATOR CONTROL VALVE, MANUFACTURER FISHER, MANUFACTURER REFERENCE V162231X012, POS 15 | QA | EA |  |  |  |  | syaiful | R13 | 2021-07-15 15:25:23 | 2021-10-05 09:32:44
9900256943 | R1981 | SPRING,COMPRESSION | 0000 | TMP | TMP | GEN | TMP | SPRING,COMPR: PUSHER;1031-33102SR;15A | SPRING: COMPRESSION, MATERIAL DUCTILE IRON, USAGE DESIGN PUSHER, EQUIPMENT NAME ACTUATOR CONTROL VALVE, EQUIPMENT TYPE/MODEL 1031-33102SR, MANUFACTURER FISHER, MANUFACTURER REFERENCE DWG:POS 15A | QA1 | EA |  |  |  |  | syaiful | R13 | 2021-07-15 15:25:23 | 2021-11-03 11:43:47
9900256944 | R2309 | WASHER,LOCK | 0000 | TMP | TMP | GEN | TMP | WASHER: CTRL VALVE;1031-33102SR;POS 16 | WASHER: LOCK, MATERIAL STEEL, EQUIPMENT NAME ACTUATOR CONTROL VALVE, EQUIPMENT TYPE/MODEL 1031-33102SR, MANUFACTURER FISHER, MANUFACTURER REFERENCE POS 16 | QA | EA |  |  |  |  | syaiful | R06 | 2021-07-15 15:25:23 | 2021-09-27 20:56:41
9900256945 | R1809 | SCREW,CAP | 0000 | TMP | TMP | GEN | TMP | SCREW,CAP: CTRL VALVE;1031-33102SR;P17 | SCREW: CAP, MATERIAL STEEL, EQUIPMENT NAME ACTUATOR CONTROL VALVE, EQUIPMENT TYPE/MODEL 1031-33102SR, MANUFACTURER FISHER, MANUFACTURER REFERENCE DWG:POS 17 | QA1 | EA |  |  |  |  | syaiful | R08 | 2021-07-15 15:25:23 | 2021-10-28 08:15:02
9900256946 | R1414 | NUT | 0000 | TMP | TMP | GEN | TMP | NUT: ELASTIC;CTRL VALVE;1031-33102SR;18 | NUT: TYPE ELASTIC STOP, MATERIAL STEEL & PLASTIC, EQUIPMENT NAME ACTUATOR CONTROL VALVE, EQUIPMENT TYPE/MODEL 1031-33102SR, MANUFACTURER FISHER, MANUFACTURER REFERENCE DWG:POS 18 | QA1 | EA |  |  |  |  | akmal | R09 | 2021-07-15 15:25:23 | 2021-10-25 20:37:58
9900256947 | R1754 | ROD | 0000 | TMP | TMP | GEN | TMP | ROD: TIE;PRESS SIDE;1031-33102SR;POS 19 | ROD: TYPE TIE, USAGE DESIGN PRESSURE SIDE, EQUIPMENT NAME ACTUATOR CONTROL VALVE, EQUIPMENT TYPE/MODEL 1031-33102SR, MANUFACTURER FISHER, MANUFACTURER REFERENCE POS 19 | QA1 | EA |  |  |  |  | dzikri | R13 | 2021-07-15 15:25:23 | 2021-11-03 14:24:25
9900256948 | R1809 | SCREW,CAP | 0000 | TMP | TMP | GEN | TMP | SCREW,CAP: CTRL VALVE;1031-33102SR;P20 | SCREW: CAP, MATERIAL STEEL, EQUIPMENT NAME ACTUATOR CONTROL VALVE, EQUIPMENT TYPE/MODEL 1031-33102SR, MANUFACTURER FISHER, MANUFACTURER REFERENCE DWG:POS 20 | QA1 | EA |  |  |  |  | syaiful | R08 | 2021-07-15 15:25:23 | 2021-10-28 08:15:11
9900256949 | R2289 | VENT,RELIEF | 0000 | TMP | TMP | GEN | TMP | VENT,RELIEF: CTRL VALVE;1031-33102SR;P22 | VENT: RELIEF, MATERIAL STEEL, EQUIPMENT NAME ACTUATOR CONTROL VALVE, EQUIPMENT TYPE/MODEL 1031-33102SR, MANUFACTURER FISHER, MANUFACTURER REFERENCE DWG:POS 22 | QA1 | EA |  |  |  |  | akmal |  | 2021-07-15 15:25:23 | 2021-11-03 11:02:07
9900256950 | R0340 | BUSHING,VALVE | 0000 | TMP | TMP | GEN | TMP | BUSHING,VALVE: REDUC;1031-33102SR;FISHER | BUSHING: VALVE, TYPE REDUCING, MATERIAL STEEL, EQUIPMENT NAME ACTUATOR CONTROL VALVE, EQUIPMENT TYPE/MODEL 1031-33102SR, MANUFACTURER FISHER, MANUFACTURER REFERENCE POS 23 | QA | EA |  |  |  |  | jayadi | R09 | 2021-07-15 15:25:23 | 2021-11-15 03:12:56
9900256951 | R0374 | CAP | 0000 | TMP | TMP | GEN | TMP | CAP: DI;CTRL VALVE;1031-33102SR;P24 | CAP: MATERIAL DUCTILE IRON, EQUIPMENT NAME ACTUATOR CONTROL VALVE, EQUIPMENT TYPE/MODEL 1031-33102SR, MANUFACTURER FISHER, MANUFACTURER REFERENCE DWG:POS 24 | QA1 | EA |  |  |  |  | akmal | R09 | 2021-07-15 15:25:23 | 2021-10-29 14:55:35
9900256952 | R0943 | GASKET | 0000 | TMP | TMP | GEN | TMP | GASKET: PRESSURE CYL;1031-33102SR;POS 25 | GASKET: TYPE PRESSURE CYLINDER, MATERIAL GRADE FIBER, EQUIPMENT NAME ACTUATOR CONTROL VALVE, EQUIPMENT TYPE/MODEL 1031-33102SR, MANUFACTURER FISHER, MANUFACTURER REFERENCE POS 25 | QA | EA |  |  |  |  | syaiful | R05 | 2021-07-15 15:25:23 | 2021-09-06 00:48:14
9900256953 | R1517 | PIN | 0000 | TMP | TMP | GEN | TMP | PIN: THRUST;CTRL VALVE;1031-33102SR;27 | PIN: TYPE THRUST, MATERIAL STEEL, EQUIPMENT NAME ACTUATOR CONTROL VALVE, EQUIPMENT TYPE/MODEL 1031-33102SR, MANUFACTURER FISHER, MANUFACTURER REFERENCE POS 27 | QA1 | EA |  |  |  |  | syaiful | R07 | 2021-07-15 15:25:23 | 2021-10-19 22:02:02
9900256954 | R1769 | ROLLER | 0000 | TMP | TMP | GEN | TMP | ROLLER: STL;CTRL VALVE;1031-33102SR;28 | ROLLER: MATERIAL STEEL, EQUIPMENT NAME ACTUATOR CONTROL VALVE, EQUIPMENT TYPE/MODEL 1031-33102SR, MANUFACTURER FISHER, MANUFACTURER REFERENCE DWG:POS 28 | QA1 | EA |  |  |  |  | akmal | R13 | 2021-07-15 15:25:23 | 2021-11-01 15:55:04
9900256955 | R1414 | NUT | 0000 | TMP | TMP | GEN | TMP | NUT: JAM;CTRL VALVE;1031-33102SR;POS 29 | NUT: TYPE JAM, MATERIAL STEEL, EQUIPMENT NAME ACTUATOR CONTROL VALVE, EQUIPMENT TYPE/MODEL 1031-33102SR, MANUFACTURER FISHER, MANUFACTURER REFERENCE DWG:POS 29 | QA1 | EA |  |  |  |  | syaiful | R09 | 2021-07-15 15:25:23 | 2021-10-25 20:38:07
9900256956 | R1808 | SCREW | 0000 | TMP | TMP | GEN | TMP | SCREW: STL;CTRL VALVE;1031-33102SR;P30 | SCREW: MATERIAL STEEL, EQUIPMENT NAME ACTUATOR CONTROL VALVE, EQUIPMENT TYPE/MODEL 1031-33102SR, MANUFACTURER FISHER, MANUFACTURER REFERENCE POS 30 | QA1 | EA |  |  |  |  | syaiful | R12 | 2021-07-15 15:25:23 | 2021-11-03 10:53:16
9900256957 | R1520 | PIN,DOWEL | 0000 | TMP | TMP | GEN | TMP | PIN,DOWEL: CTRL VALVE;1031-33102SR;P31 | PIN: DOWEL, MATERIAL STEEL, EQUIPMENT NAME ACTUATOR CONTROL VALVE, EQUIPMENT TYPE/MODEL 1031-33102SR, MANUFACTURER FISHER, MANUFACTURER REFERENCE POS 31 | QA1 | EA |  |  |  |  | syaiful | R07 | 2021-07-15 15:25:23 | 2021-10-16 12:17:48
9900256958 | R0157 | BEARING,ROD END | 0000 | TMP | TMP | GEN | TMP | BEARING,ROD END: CTRL VALVE;V162331X012 | BEARING: ROD END, HOUSING MATERIAL BRONZE, EQUIPMENT NAME ACTUATOR CONTROL VALVE, MANUFACTURER FISHER, MANUFACTURER REFERENCE V162331X012, DWG:POS 32 | QA1 | EA |  |  |  |  | syaiful | R07 | 2021-07-15 15:25:23 | 2021-11-01 16:08:57
9900256959 | R1754 | ROD | 0000 | TMP | TMP | GEN | TMP | ROD: TIE;SPRING SIDE;1031-33102SR;POS 39 | ROD: TYPE TIE, USAGE DESIGN SPRING SIDE, EQUIPMENT NAME ACTUATOR CONTROL VALVE, EQUIPMENT TYPE/MODEL 1031-33102SR, MANUFACTURER FISHER, MANUFACTURER REFERENCE POS 39 | QA1 | EA |  |  |  |  | dzikri | R13 | 2021-07-15 15:25:23 | 2021-11-03 14:24:29
9900256960 | R1981 | SPRING,COMPRESSION | 0000 | TMP | TMP | GEN | TMP | SPRING,COMPR: CARTRIDGE;1031-33102SR;41 | SPRING: COMPRESSION, MATERIAL SPRING STEEL, USAGE DESIGN CARTRIDGE ASSEMBLY, EQUIPMENT NAME ACTUATOR CONTROL VALVE, EQUIPMENT TYPE/MODEL 1031-33102SR, MANUFACTURER FISHER, MANUFACTURER REFERENCE DWG:POS 41 | QA1 | EA |  |  |  |  | syaiful | R13 | 2021-07-15 15:25:23 | 2021-11-03 11:43:31
9900256961 | R0943 | GASKET | 0000 | TMP | TMP | GEN | TMP | GASKET: SPRING CYL;1031-33102SR;POS 42 | GASKET: TYPE SPRING CYLINDER, MATERIAL GRADE FIBER, EQUIPMENT NAME ACTUATOR CONTROL VALVE, EQUIPMENT TYPE/MODEL 1031-33102SR, MANUFACTURER FISHER, MANUFACTURER REFERENCE POS 42 | QA | EA |  |  |  |  | syaiful | R05 | 2021-07-15 15:25:23 | 2021-09-06 00:49:22
9900256962 | R1808 | SCREW | 0000 | TMP | TMP | GEN | TMP | SCREW: DRIVE;CTRL VALVE;1031-33102SR;P51 | SCREW: TYPE DRIVE, MATERIAL STEEL, EQUIPMENT NAME ACTUATOR CONTROL VALVE, EQUIPMENT TYPE/MODEL 1031-33102SR, MANUFACTURER FISHER, MANUFACTURER REFERENCE POS 51 | QA1 | EA |  |  |  |  | syaiful | R12 | 2021-07-15 15:25:23 | 2021-11-03 10:58:10
9900256963 | R1564 | PLUG,PIPE | 0000 | TMP | TMP | GEN | TMP | PLUG,PIPE: CTRL VALVE;1031-33102SR;P52 | PLUG: PIPE, MATERIAL STEEL, USAGE DESIGN DRAIN PLUG, EQUIPMENT NAME ACTUATOR CONTROL VALVE, EQUIPMENT TYPE/MODEL 1031-33102SR, MANUFACTURER FISHER, MANUFACTURER REFERENCE DWG:POS 52 | QA1 | EA |  |  |  |  | syaiful | R13 | 2021-07-15 15:25:23 | 2021-11-03 10:44:21
9900256964 | R1564 | PLUG,PIPE | 0000 | TMP | TMP | GEN | TMP | PLUG,PIPE: CTRL VALVE;1031-33102SR;P53 | PLUG: PIPE, MATERIAL STEEL, EQUIPMENT NAME ACTUATOR CONTROL VALVE, EQUIPMENT TYPE/MODEL 1031-33102SR, MANUFACTURER FISHER, MANUFACTURER REFERENCE DWG:POS 53 | QA1 | EA |  |  |  |  | syaiful | R13 | 2021-07-15 15:25:23 | 2021-11-03 10:44:25
9900256965 | R1037 | HANDWHEEL | 0000 | Stock | K77 | GEN | TMP | HANDWHEEL: ACTUATOR;1031-33102SR;POS 55 | HANDWHEEL: SPECIAL FEATURES C/W JACKSCREW, EQUIPMENT NAME ACTUATOR CONTROL VALVE, EQUIPMENT TYPE/MODEL 1031-33102SR, MANUFACTURER FISHER, MANUFACTURER REFERENCE POS 55 | QA | EA |  |  |  |  | akmal | R07 | 2021-07-15 15:25:23 | 2021-10-30 16:53:51
9900256966 | R1422 | NUT,LOCK | 0000 | TMP | TMP | GEN | TMP | NUT,LOCK: CTRL VALVE;1031-33102SR;56 | NUT: LOCK, MATERIAL STEEL, EQUIPMENT NAME ACTUATOR CONTROL VALVE, EQUIPMENT TYPE/MODEL 1031-33102SR, MANUFACTURER FISHER, MANUFACTURER REFERENCE DWG:POS 56 | QA1 | EA |  |  |  |  | syaiful | R11 | 2021-07-15 15:25:23 | 2021-11-03 10:37:09
9900256967 | R1422 | NUT,LOCK | 0000 | TMP | TMP | GEN | TMP | NUT,LOCK: CTRL VALVE;1031-33102SR;57 | NUT: LOCK, TYPE SEAL, PLASTIC, EQUIPMENT NAME ACTUATOR CONTROL VALVE, EQUIPMENT TYPE/MODEL 1031-33102SR, MANUFACTURER FISHER, MANUFACTURER REFERENCE DWG:POS 57 | QA1 | EA |  |  |  |  | syaiful | R11 | 2021-07-15 15:25:23 | 2021-11-03 10:37:14
9900256968 | R1808 | SCREW | 0000 | TMP | TMP | GEN | TMP | SCREW: JACK;CTRL VALVE;1031-33102SR;P58 | SCREW: TYPE JACK END CAP, MATERIAL DUCTILE IRON, EQUIPMENT NAME ACTUATOR CONTROL VALVE, EQUIPMENT TYPE/MODEL 1031-33102SR, MANUFACTURER FISHER, MANUFACTURER REFERENCE POS 58 | CAT | EA |  |  |  |  | dzikri | R12 | 2021-07-15 15:25:23 | 2021-11-03 14:18:28
9900256969 | R0151 | BEARING | 0000 | TMP | TMP | GEN | TMP | BEARING: YOKE;CTRL VALVE;1031-33102SR;60 | BEARING: TYPE YOKE, MATERIAL POLYETHYLENE, SPECIAL FEATURES UHMW, EQUIPMENT NAME ACTUATOR CONTROL VALVE, EQUIPMENT TYPE/MODEL 1031-33102SR, MANUFACTURER FISHER, MANUFACTURER REFERENCE POS 60 | QA | EA |  |  |  |  | syaiful | R06 | 2021-07-15 15:25:23 | 2021-10-13 08:24:01
9900256970 | R2304 | WASHER | 0000 | TMP | TMP | GEN | TMP | WASHER: SUPP;ACTUATOR;1031-33102SR;P61 | WASHER: TYPE SUPPORT, MATERIAL PI STEEL, EQUIPMENT NAME ACTUATOR CONTROL VALVE, EQUIPMENT TYPE/MODEL 1031-33102SR, MANUFACTURER FISHER, MANUFACTURER REFERENCE DWG:POS 61 | QA1 | EA |  |  |  |  | syaiful | R07 | 2021-07-15 15:25:23 | 2021-10-12 22:37:43
9900256971 | R1744 | RING,RETAINING | 0000 | TMP | TMP | GEN | TMP | RING,RETAINING: VALVE;1031-33102SR;P62 | RING: RETAINING, MATERIAL PI STEEL, EQUIPMENT NAME ACTUATOR CONTROL VALVE, EQUIPMENT TYPE/MODEL 1031-33102SR, MANUFACTURER FISHER, MANUFACTURER REFERENCE POS 62 | QA | EA |  |  |  |  | syaiful | R05 | 2021-07-15 15:25:23 | 2021-09-08 13:27:54
9900256972 | R1812 | SCREW,SELF-TAPPING | 0000 | TMP | TMP | GEN | TMP | SCREW,SELF-TAPPING: ACT;1031-33102SR;64 | SCREW: SELF-TAPPING, MATERIAL STAINLESS STEEL, EQUIPMENT NAME ACTUATOR CONTROL VALVE, EQUIPMENT TYPE/MODEL 1031-33102SR, MANUFACTURER FISHER, MANUFACTURER REFERENCE POS 64 | QA1 | EA |  |  |  |  | syaiful | R13 | 2021-07-15 15:25:23 | 2021-11-03 10:47:06
9900256973 | R0943 | GASKET | 0000 | TMP | TMP | GEN | TMP | GASKET: CTRL VALVE;1031-33102SR;65 | GASKET: MATERIAL GRADE FIBER, EQUIPMENT NAME ACTUATOR CONTROL VALVE, EQUIPMENT TYPE/MODEL 1031-33102SR, MANUFACTURER FISHER, MANUFACTURER REFERENCE POS 65 | QA | EA |  |  |  |  | syaiful | R05 | 2021-07-15 15:25:23 | 2021-09-06 00:46:10
9900256974 | R2309 | WASHER,LOCK | 0000 | TMP | TMP | GEN | TMP | WASHER: CTRL VALVE;1031-33102SR;POS 66 | WASHER: LOCK, MATERIAL PI STEEL, EQUIPMENT NAME ACTUATOR CONTROL VALVE, EQUIPMENT TYPE/MODEL 1031-33102SR, MANUFACTURER FISHER, MANUFACTURER REFERENCE POS 66 | QA | EA |  |  |  |  | syaiful | R06 | 2021-07-15 15:25:23 | 2021-09-27 20:56:46
9900256975 | R0615 | COVER | 0000 | TMP | TMP | GEN | TMP | COVER: CTRL VALVE;1031-33102SR;P67 | COVER: MATERIAL DUCTILE IRON, EQUIPMENT NAME ACTUATOR CONTROL VALVE, EQUIPMENT TYPE/MODEL 1031-33102SR, MANUFACTURER FISHER, MANUFACTURER REFERENCE POS 67 | QA | EA |  |  |  |  | syaiful | R12 | 2021-07-15 15:25:23 | 2021-11-04 19:48:10
9900256976 | R1809 | SCREW,CAP | 0000 | TMP | TMP | GEN | TMP | SCREW,CAP: CTRL VALVE;1031-33102SR;P68 | SCREW: CAP, MATERIAL STEEL, EQUIPMENT NAME ACTUATOR CONTROL VALVE, EQUIPMENT TYPE/MODEL 1031-33102SR, MANUFACTURER FISHER, MANUFACTURER REFERENCE DWG:POS 68 | QA1 | EA |  |  |  |  | syaiful | R08 | 2021-07-15 15:25:23 | 2021-10-28 08:15:22
9900256977 | R0240 | BODY,VALVE | 0000 | TMP | TMP | GEN | TMP | BODY,VALVE: DI;ACTUATOR;1031-33122SR;P1 | BODY: VALVE, MATERIAL DUCTILE IRON, EQUIPMENT NAME ACTUATOR CONTROL VALVE, EQUIPMENT TYPE/MODEL 1031-33122SR, MANUFACTURER FISHER, MANUFACTURER REFERENCE DWG:POS 1 | QA1 | EA |  |  |  |  | syaiful | R10 | 2021-07-15 15:25:23 | 2021-11-01 16:49:11
9900256978 | R2398 | YOKE,VALVE | 0000 | TMP | TMP | GEN | TMP | YOKE,VALVE: CTRL VALVE;1031-33122SR;P2 | YOKE: VALVE, MATERIAL DUCTILE IRON, EQUIPMENT NAME ACTUATOR CONTROL VALVE, EQUIPMENT TYPE/MODEL 1031-33122SR, MANUFACTURER FISHER, MANUFACTURER REFERENCE DWG:POS 2 | QA1 | EA |  |  |  |  | syaiful | R10 | 2021-07-15 15:25:23 | 2021-11-01 17:08:15
9900256979 | R1443 | O-RING | 5331 | Stock | K85 | GEN | TMP | O-RING: 104.14X5.33MM;NBR 70;AS568-346 | O-RING: INSIDE DIAMETER 104.14MM, OUTSIDE DIAMETER 114.8MM, WIDTH 5.33MM, MATERIAL NBR 70, INDUSTRY STANDARD AS568-346 | QA | EA |  |  |  |  | jayadi | R06 | 2021-07-15 15:25:23 | 2021-09-21 20:10:30
9900256980 | R0244 | BOLT | 0000 | TMP | TMP | GEN | TMP | BOLT: STOP;CTRL VALVE;1031-33122SR;4 | BOLT: TYPE STOP, MATERIAL STEEL, EQUIPMENT NAME ACTUATOR CONTROL VALVE, EQUIPMENT TYPE/MODEL 1031-33122SR, MANUFACTURER FISHER, MANUFACTURER REFERENCE DWG:POS 4 | QA1 | EA |  |  |  |  | syaiful | R09 | 2021-07-15 15:25:23 | 2021-11-01 17:19:03
9900256981 | R1414 | NUT | 0000 | TMP | TMP | GEN | TMP | NUT: JAM;CTRL VALVE;1031-33122SR;POS 5 | NUT: TYPE JAM, MATERIAL STEEL, EQUIPMENT NAME ACTUATOR CONTROL VALVE, EQUIPMENT TYPE/MODEL 1031-33122SR, MANUFACTURER FISHER, MANUFACTURER REFERENCE DWG:POS 5 | QA1 | EA |  |  |  |  | syaiful | R09 | 2021-07-15 15:25:23 | 2021-10-25 20:38:17
9900256982 | R1830 | SEAL,OIL | 0000 | TMP | TMP | GEN | TMP | SEAL,OIL: NBR;CTRL VALVE;1031-33122SR;6 | SEAL: OIL, TYPE STOP BOLT, SEAL MATERIAL NBR, CAGE MATERIAL STEEL, EQUIPMENT NAME ACTUATOR CONTROL VALVE, EQUIPMENT TYPE/MODEL 1031-33122SR, MANUFACTURER FISHER, MANUFACTURER REFERENCE DWG:POS 6 | QA1 | EA |  |  |  |  | syaiful | R07 | 2021-07-15 15:25:23 | 2021-11-01 17:04:50
9900256983 | R2308 | WASHER,FLAT | 0000 | TMP | TMP | GEN | TMP | WASHER,FLAT: CTRL VALVE;1031-33122SR;P7 | WASHER: FLAT, MATERIAL CARBON STEEL, USAGE DESIGN STOP BOLT, EQUIPMENT NAME ACTUATOR CONTROL VALVE, EQUIPMENT TYPE/MODEL 1031-33122SR, MANUFACTURER FISHER, MANUFACTURER REFERENCE POS 7 | QA1 | EA |  |  |  |  | syaiful | R07 | 2021-07-15 15:25:23 | 2021-10-19 10:48:19
9900256984 | R0943 | GASKET | 0000 | TMP | TMP | GEN | TMP | GASKET: BODY ADAPTOR;1031-33122SR;POS 8 | GASKET: TYPE BODY ADAPTOR, MATERIAL GRADE FIBER, EQUIPMENT NAME ACTUATOR CONTROL VALVE, EQUIPMENT TYPE/MODEL 1031-33122SR, MANUFACTURER FISHER, MANUFACTURER REFERENCE POS 8 | QA | EA |  |  |  |  | syaiful | R05 | 2021-07-15 15:25:23 | 2021-09-06 00:44:20
9900256985 | R0671 | CYLINDER | 0000 | TMP | TMP | GEN | TMP | CYLINDER: CTRL VALVE;1031-33122SR;P9 | CYLINDER: TYPE ADAPTOR, MATERIAL DUCTILE IRON, EQUIPMENT NAME ACTUATOR CONTROL VALVE, EQUIPMENT TYPE/MODEL 1031-33122SR, MANUFACTURER FISHER, MANUFACTURER REFERENCE DWG:POS 9 | QA1 | EA |  |  |  |  | syaiful | R12 | 2021-07-15 15:25:23 | 2021-11-01 20:37:59
9900256986 | R1830 | SEAL,OIL | 0000 | TMP | TMP | GEN | TMP | SEAL,OIL: NBR;CTRL VALVE;1031-33122SR;10 | SEAL: OIL, TYPE CYLINDER ADAPTOR CAP SREW, SEAL MATERIAL NBR, CAGE MATERIAL STEEL, EQUIPMENT NAME ACTUATOR CONTROL VALVE, EQUIPMENT TYPE/MODEL 1031-33122SR, MANUFACTURER FISHER, MANUFACTURER REFERENCE DWG:POS 10 | QA1 | EA |  |  |  |  | syaiful | R07 | 2021-07-15 15:25:23 | 2021-11-01 17:04:46
9900256987 | R1809 | SCREW,CAP | 0000 | TMP | TMP | GEN | TMP | SCREW,CAP: CTRL VALVE;1031-33122SR;P11 | SCREW: CAP, MATERIAL STEEL, USAGE DESIGN CYLINDER ADAPTOR, EQUIPMENT NAME ACTUATOR CONTROL VALVE, EQUIPMENT TYPE/MODEL 1031-33122SR, MANUFACTURER FISHER, MANUFACTURER REFERENCE DWG:POS 11 | QA1 | EA |  |  |  |  | syaiful | R08 | 2021-07-15 15:25:23 | 2021-10-28 08:15:54
9900256988 | R1754 | ROD | 0000 | TMP | TMP | GEN | TMP | ROD: PISTON;CTRL VALVE;1031-33122SR;P12 | ROD: TYPE PISTON, MATERIAL STEEL, EQUIPMENT NAME ACTUATOR CONTROL VALVE, EQUIPMENT TYPE/MODEL 1031-33122SR, MANUFACTURER FISHER, MANUFACTURER REFERENCE POS 12 | QA | KG |  |  |  |  | akmal | R13 | 2021-07-15 15:25:23 | 2021-10-05 09:33:12
9900256989 | R1443 | O-RING | 5331 | Stock | K85 | GEN | TMP | O-RING: PISTON ROD:ACTUATOR;POS 13 | O-RING: TYPE PISTON ROD, MATERIAL NBR, EQUIPMENT NAME ROTARY ACTUATOR, MANUFACTURER FISHER, MANUFACTURER REFERENCE V162413X012, POS 13 | QA | EA |  |  |  |  | syaiful | R06 | 2021-07-15 15:25:23 | 2021-09-21 19:49:43
9900256990 | R1830 | SEAL,OIL | 0000 | TMP | TMP | GEN | TMP | SEAL,OIL: U-CUP;CTRL VALVE;V162410X012 | SEAL: OIL, TYPE U-CUP, SEAL MATERIAL NBR, USAGE DESIGN PISTON, EQUIPMENT NAME ACTUATOR CONTROL VALVE, MANUFACTURER FISHER, MANUFACTURER REFERENCE V162410X012, POS 14 | QA | EA |  |  |  |  | syaiful | R07 | 2021-07-15 15:25:23 | 2021-11-07 11:13:07
9900256991 | R1754 | ROD | 0000 | TMP | TMP | GEN | TMP | ROD: PISTON;CTRL VALVE;V162230X012;P15 | ROD: TYPE PISTON, MATERIAL DUCTILE IRON, EQUIPMENT NAME ACTUATOR CONTROL VALVE, MANUFACTURER FISHER, MANUFACTURER REFERENCE V162230X012, POS 15 | QA | EA |  |  |  |  | syaiful | R13 | 2021-07-15 15:25:23 | 2021-10-05 09:58:43
9900256992 | R1981 | SPRING,COMPRESSION | 0000 | TMP | TMP | GEN | TMP | SPRING,COMPR: PUSHER;1031-33122SR;15A | SPRING: COMPRESSION, MATERIAL SPRING STEEL, USAGE DESIGN PUSHER, EQUIPMENT NAME ACTUATOR CONTROL VALVE, EQUIPMENT TYPE/MODEL 1031-33122SR, MANUFACTURER FISHER, MANUFACTURER REFERENCE DWG:POS 15A | QA1 | EA |  |  |  |  | syaiful | R13 | 2021-07-15 15:25:23 | 2021-11-03 11:43:50
9900256993 | R2309 | WASHER,LOCK | 0000 | TMP | TMP | GEN | TMP | WASHER: CTRL VALVE;1031-33122SR;POS 16 | WASHER: LOCK, MATERIAL STEEL, EQUIPMENT NAME ACTUATOR CONTROL VALVE, EQUIPMENT TYPE/MODEL 1031-33122SR, MANUFACTURER FISHER, MANUFACTURER REFERENCE POS 16 | QA | EA |  |  |  |  | syaiful | R06 | 2021-07-15 15:25:23 | 2021-09-27 20:57:04
9900256994 | R1809 | SCREW,CAP | 0000 | TMP | TMP | GEN | TMP | SCREW,CAP: CTRL VALVE;1031-33122SR;P17 | SCREW: CAP, MATERIAL STEEL, EQUIPMENT NAME ACTUATOR CONTROL VALVE, EQUIPMENT TYPE/MODEL 1031-33122SR, MANUFACTURER FISHER, MANUFACTURER REFERENCE DWG:POS 17 | QA1 | EA |  |  |  |  | syaiful | R08 | 2021-07-15 15:25:23 | 2021-10-28 08:16:12
9900256995 | R1414 | NUT | 0000 | TMP | TMP | GEN | TMP | NUT: ELASTIC;CTRL VALVE;1031-33122SR;18 | NUT: TYPE ELASTIC STOP, MATERIAL STEEL & PLASTIC, EQUIPMENT NAME ACTUATOR CONTROL VALVE, EQUIPMENT TYPE/MODEL 1031-33122SR, MANUFACTURER FISHER, MANUFACTURER REFERENCE DWG:POS 18 | QA1 | EA |  |  |  |  | akmal | R09 | 2021-07-15 15:25:23 | 2021-10-25 20:38:54
9900256996 | R1754 | ROD | 0000 | TMP | TMP | GEN | TMP | ROD: TIE;PRESS SIDE;1031-33122SR;POS 19 | ROD: TYPE TIE, USAGE DESIGN PRESSURE SIDE, EQUIPMENT NAME ACTUATOR CONTROL VALVE, EQUIPMENT TYPE/MODEL 1031-33122SR, MANUFACTURER FISHER, MANUFACTURER REFERENCE POS 19 | QA1 | EA |  |  |  |  | dzikri | R13 | 2021-07-15 15:25:23 | 2021-11-03 14:24:32
9900256997 | R1809 | SCREW,CAP | 0000 | TMP | TMP | GEN | TMP | SCREW,CAP: CTRL VALVE;1031-33122SR;P20 | SCREW: CAP, MATERIAL STEEL, EQUIPMENT NAME ACTUATOR CONTROL VALVE, EQUIPMENT TYPE/MODEL 1031-33122SR, MANUFACTURER FISHER, MANUFACTURER REFERENCE DWG:POS 20 | QA1 | EA |  |  |  |  | syaiful | R08 | 2021-07-15 15:25:23 | 2021-10-28 08:16:37
9900256998 | R2289 | VENT,RELIEF | 0000 | TMP | TMP | GEN | TMP | VENT,RELIEF: CTRL VALVE;1031-33122SR;P22 | VENT: RELIEF, MATERIAL STEEL, EQUIPMENT NAME ACTUATOR CONTROL VALVE, EQUIPMENT TYPE/MODEL 1031-33122SR, MANUFACTURER FISHER, MANUFACTURER REFERENCE DWG:POS 22 | QA1 | EA |  |  |  |  | akmal |  | 2021-07-15 15:25:23 | 2021-11-03 11:02:11
9900256999 | R0340 | BUSHING,VALVE | 0000 | TMP | TMP | GEN | TMP | BUSHING,VALVE: REDUC;1031-33122SR;FISHER | BUSHING: VALVE, TYPE REDUCING, MATERIAL STEEL, EQUIPMENT NAME ACTUATOR CONTROL VALVE, EQUIPMENT TYPE/MODEL 1031-33122SR, MANUFACTURER FISHER, MANUFACTURER REFERENCE POS 23 | QA | EA |  |  |  |  | jayadi | R09 | 2021-07-15 15:25:23 | 2021-11-15 03:12:56
9900257000 | R0374 | CAP | 0000 | TMP | TMP | GEN | TMP | CAP: DI;CTRL VALVE;1031-33122SR;P24 | CAP: MATERIAL DUCTILE IRON, EQUIPMENT NAME ACTUATOR CONTROL VALVE, EQUIPMENT TYPE/MODEL 1031-33122SR, MANUFACTURER FISHER, MANUFACTURER REFERENCE DWG:POS 24 | QA1 | EA |  |  |  |  | akmal | R09 | 2021-07-15 15:25:23 | 2021-10-29 14:55:40
9900257001 | R0943 | GASKET | 0000 | TMP | TMP | GEN | TMP | GASKET: PRESSURE CYL;1031-33122SR;POS 25 | GASKET: TYPE PRESSURE CYLINDER, MATERIAL GRADE FIBER, EQUIPMENT NAME ACTUATOR CONTROL VALVE, EQUIPMENT TYPE/MODEL 1031-33122SR, MANUFACTURER FISHER, MANUFACTURER REFERENCE POS 25 | QA | EA |  |  |  |  | syaiful | R05 | 2021-07-15 15:25:23 | 2021-09-06 00:48:24
9900257002 | R0671 | CYLINDER | 0000 | TMP | TMP | GEN | TMP | CYLINDER: CTRL VALVE | CYLINDER: MATERIAL STEEL, EQUIPMENT NAME ACTUATOR CONTROL VALVE, MANUFACTURER FISHER, MANUFACTURER REFERENCE V162804X012, POS 26 | CAT | EA |  |  |  |  | syaiful | R12 | 2021-07-15 15:25:23 | 2021-09-13 16:21:48
9900257003 | R1517 | PIN | 0000 | TMP | TMP | GEN | TMP | PIN: THRUST;CTRL VALVE;1031-33122SR;27 | PIN: TYPE THRUST, MATERIAL STEEL, EQUIPMENT NAME ACTUATOR CONTROL VALVE, EQUIPMENT TYPE/MODEL 1031-33122SR, MANUFACTURER FISHER, MANUFACTURER REFERENCE POS 27 | QA1 | EA |  |  |  |  | syaiful | R07 | 2021-07-15 15:25:23 | 2021-10-19 22:09:26
9900257004 | R1769 | ROLLER | 0000 | TMP | TMP | GEN | TMP | ROLLER: STL;CTRL VALVE;1031-33122SR;28 | ROLLER: MATERIAL STEEL, EQUIPMENT NAME ACTUATOR CONTROL VALVE, EQUIPMENT TYPE/MODEL 1031-33122SR, MANUFACTURER FISHER, MANUFACTURER REFERENCE DWG:POS 28 | QA1 | EA |  |  |  |  | akmal | R13 | 2021-07-15 15:25:23 | 2021-11-01 15:55:08
9900257005 | R1414 | NUT | 0000 | TMP | TMP | GEN | TMP | NUT: JAM;CTRL VALVE;1031-33122SR;POS 29 | NUT: TYPE JAM, MATERIAL STEEL, EQUIPMENT NAME ACTUATOR CONTROL VALVE, EQUIPMENT TYPE/MODEL 1031-33122SR, MANUFACTURER FISHER, MANUFACTURER REFERENCE DWG:POS 29 | QA1 | EA |  |  |  |  | syaiful | R09 | 2021-07-15 15:25:23 | 2021-10-25 20:38:48
9900257006 | R1808 | SCREW | 0000 | TMP | TMP | GEN | TMP | SCREW: STL;CTRL VALVE;1031-33122SR;P30 | SCREW: MATERIAL STEEL, EQUIPMENT NAME ACTUATOR CONTROL VALVE, EQUIPMENT TYPE/MODEL 1031-33122SR, MANUFACTURER FISHER, MANUFACTURER REFERENCE POS 30 | QA1 | EA |  |  |  |  | syaiful | R12 | 2021-07-15 15:25:23 | 2021-11-03 10:53:20
9900257007 | R1520 | PIN,DOWEL | 0000 | TMP | TMP | GEN | TMP | PIN,DOWEL: CTRL VALVE;1031-33122SR;P31 | PIN: DOWEL, MATERIAL STEEL, EQUIPMENT NAME ACTUATOR CONTROL VALVE, EQUIPMENT TYPE/MODEL 1031-33122SR, MANUFACTURER FISHER, MANUFACTURER REFERENCE POS 31 | QA1 | EA |  |  |  |  | syaiful | R07 | 2021-07-15 15:25:23 | 2021-10-16 12:17:53
9900257008 | R0157 | BEARING,ROD END | 0000 | TMP | TMP | GEN | TMP | BEARING,ROD END: CTRL VALVE;V162331X012 | BEARING: ROD END, HOUSING MATERIAL BRONZE, EQUIPMENT NAME ACTUATOR CONTROL VALVE, MANUFACTURER FISHER, MANUFACTURER REFERENCE V162331X012, DWG:POS 32 | QA1 | EA |  |  |  |  | syaiful | R07 | 2021-07-15 15:25:23 | 2021-11-01 16:09:22
9900257009 | R1754 | ROD | 0000 | TMP | TMP | GEN | TMP | ROD: TIE;SPRING SIDE;1031-33122SR;POS 39 | ROD: TYPE TIE, USAGE DESIGN SPRING SIDE, EQUIPMENT NAME ACTUATOR CONTROL VALVE, EQUIPMENT TYPE/MODEL 1031-33122SR, MANUFACTURER FISHER, MANUFACTURER REFERENCE POS 39 | QA1 | EA |  |  |  |  | dzikri | R13 | 2021-07-15 15:25:23 | 2021-11-03 14:24:36
9900257010 | R1981 | SPRING,COMPRESSION | 0000 | TMP | TMP | GEN | TMP | SPRING,COMPR: CARTRIDGE;1031-33122SR;41 | SPRING: COMPRESSION, MATERIAL SPRING STEEL, USAGE DESIGN CARTRIDGE ASSEMBLY, EQUIPMENT NAME ACTUATOR CONTROL VALVE, EQUIPMENT TYPE/MODEL 1031-33122SR, MANUFACTURER FISHER, MANUFACTURER REFERENCE DWG:POS 41 | QA1 | EA |  |  |  |  | syaiful | R13 | 2021-07-15 15:25:23 | 2021-11-03 11:43:36
9900257011 | R0943 | GASKET | 0000 | TMP | TMP | GEN | TMP | GASKET: SPRING CYL;1031-33122SR;POS 42 | GASKET: TYPE SPRING CYLINDER, MATERIAL GRADE FIBER, EQUIPMENT NAME ACTUATOR CONTROL VALVE, EQUIPMENT TYPE/MODEL 1031-33122SR, MANUFACTURER FISHER, MANUFACTURER REFERENCE POS 42 | QA | EA |  |  |  |  | syaiful | R05 | 2021-07-15 15:25:23 | 2021-09-06 00:49:29
9900257012 | R1808 | SCREW | 0000 | TMP | TMP | GEN | TMP | SCREW: DRIVE;CTRL VALVE;1031-33122SR;P51 | SCREW: TYPE DRIVE, MATERIAL STEEL, EQUIPMENT NAME ACTUATOR CONTROL VALVE, EQUIPMENT TYPE/MODEL 1031-33122SR, MANUFACTURER FISHER, MANUFACTURER REFERENCE POS 51 | QA1 | EA |  |  |  |  | syaiful | R12 | 2021-07-15 15:25:23 | 2021-11-03 10:58:13
9900257013 | R1564 | PLUG,PIPE | 0000 | TMP | TMP | GEN | TMP | PLUG,PIPE: CTRL VALVE;1031-33122SR;P52 | PLUG: PIPE, MATERIAL STEEL, USAGE DESIGN DRAIN PLUG, EQUIPMENT NAME ACTUATOR CONTROL VALVE, EQUIPMENT TYPE/MODEL 1031-33122SR, MANUFACTURER FISHER, MANUFACTURER REFERENCE DWG:POS 52 | QA1 | EA |  |  |  |  | syaiful | R13 | 2021-07-15 15:25:23 | 2021-11-03 10:44:29
9900257014 | R1564 | PLUG,PIPE | 0000 | TMP | TMP | GEN | TMP | PLUG,PIPE: CTRL VALVE;1031-33122SR;P53 | PLUG: PIPE, MATERIAL STEEL, EQUIPMENT NAME ACTUATOR CONTROL VALVE, EQUIPMENT TYPE/MODEL 1031-33122SR, MANUFACTURER FISHER, MANUFACTURER REFERENCE DWG:POS 53 | QA1 | EA |  |  |  |  | syaiful | R13 | 2021-07-15 15:25:23 | 2021-11-03 10:44:34
9900257015 | R1037 | HANDWHEEL | 0000 | Stock | K77 | GEN | TMP | HANDWHEEL: ACTUATOR;1031-33122SR;POS 55 | HANDWHEEL: SPECIAL FEATURES C/W JACKSCREW, EQUIPMENT NAME ACTUATOR CONTROL VALVE, EQUIPMENT TYPE/MODEL 1031-33122SR, MANUFACTURER FISHER, MANUFACTURER REFERENCE POS 55 | QA | EA |  |  |  |  | akmal | R07 | 2021-07-15 15:25:23 | 2021-10-30 16:54:03
9900257016 | R1422 | NUT,LOCK | 0000 | TMP | TMP | GEN | TMP | NUT,LOCK: CTRL VALVE;1031-33122SR;56 | NUT: LOCK, MATERIAL STEEL, EQUIPMENT NAME ACTUATOR CONTROL VALVE, EQUIPMENT TYPE/MODEL 1031-33122SR, MANUFACTURER FISHER, MANUFACTURER REFERENCE DWG:POS 56 | QA1 | EA |  |  |  |  | syaiful | R11 | 2021-07-15 15:25:23 | 2021-11-03 10:37:18
9900257017 | R1422 | NUT,LOCK | 0000 | TMP | TMP | GEN | TMP | NUT,LOCK: CTRL VALVE;1031-33122SR;57 | NUT: LOCK, TYPE SEAL, PLASTIC, EQUIPMENT NAME ACTUATOR CONTROL VALVE, EQUIPMENT TYPE/MODEL 1031-33122SR, MANUFACTURER FISHER, MANUFACTURER REFERENCE DWG:POS 57 | QA1 | EA |  |  |  |  | syaiful | R11 | 2021-07-15 15:25:23 | 2021-11-03 10:37:22
9900257018 | R1808 | SCREW | 0000 | TMP | TMP | GEN | TMP | SCREW: JACK;CTRL VALVE;1031-33122SR;P58 | SCREW: TYPE JACK END CAP, MATERIAL DUCTILE IRON, EQUIPMENT NAME ACTUATOR CONTROL VALVE, EQUIPMENT TYPE/MODEL 1031-33122SR, MANUFACTURER FISHER, MANUFACTURER REFERENCE POS 58 | CAT | EA |  |  |  |  | dzikri | R12 | 2021-07-15 15:25:23 | 2021-11-03 14:16:59
9900257019 | R0151 | BEARING | 0000 | TMP | TMP | GEN | TMP | BEARING: YOKE;CTRL VALVE;1031-33122SR;60 | BEARING: TYPE YOKE, MATERIAL POLYETHYLENE, SPECIAL FEATURES UHMW, EQUIPMENT NAME ACTUATOR CONTROL VALVE, EQUIPMENT TYPE/MODEL 1031-33122SR, MANUFACTURER FISHER, MANUFACTURER REFERENCE POS 60 | QA | EA |  |  |  |  | syaiful | R06 | 2021-07-15 15:25:23 | 2021-10-13 08:24:48
9900257020 | R2304 | WASHER | 0000 | TMP | TMP | GEN | TMP | WASHER: SUPP;ACTUATOR;1031-33122SR;P61 | WASHER: TYPE SUPPORT, MATERIAL PI STEEL, EQUIPMENT NAME ACTUATOR CONTROL VALVE, EQUIPMENT TYPE/MODEL 1031-33122SR, MANUFACTURER FISHER, MANUFACTURER REFERENCE DWG:POS 61 | QA1 | EA |  |  |  |  | syaiful | R07 | 2021-07-15 15:25:23 | 2021-10-12 22:38:01
9900257021 | R1744 | RING,RETAINING | 0000 | TMP | TMP | GEN | TMP | RING,RETAINING: VALVE;1031-33122SR;P62 | RING: RETAINING, MATERIAL PI STEEL, EQUIPMENT NAME ACTUATOR CONTROL VALVE, EQUIPMENT TYPE/MODEL 1031-33122SR, MANUFACTURER FISHER, MANUFACTURER REFERENCE POS 62 | QA | EA |  |  |  |  | syaiful | R05 | 2021-07-15 15:25:23 | 2021-09-08 13:23:41
9900257022 | R1812 | SCREW,SELF-TAPPING | 0000 | TMP | TMP | GEN | TMP | SCREW,SELF-TAPPING: ACT;1031-33122SR;64 | SCREW: SELF-TAPPING, MATERIAL STAINLESS STEEL, EQUIPMENT NAME ACTUATOR CONTROL VALVE, EQUIPMENT TYPE/MODEL 1031-33122SR, MANUFACTURER FISHER, MANUFACTURER REFERENCE POS 64 | QA1 | EA |  |  |  |  | syaiful | R13 | 2021-07-15 15:25:23 | 2021-11-03 10:47:10
9900257023 | R0943 | GASKET | 0000 | TMP | TMP | GEN | TMP | GASKET: CTRL VALVE;1031-33122SR;65 | GASKET: MATERIAL GRADE FIBER, EQUIPMENT NAME ACTUATOR CONTROL VALVE, EQUIPMENT TYPE/MODEL 1031-33122SR, MANUFACTURER FISHER, MANUFACTURER REFERENCE POS 65 | QA | EA |  |  |  |  | syaiful | R05 | 2021-07-15 15:25:23 | 2021-09-06 00:46:18
9900257024 | R2309 | WASHER,LOCK | 0000 | TMP | TMP | GEN | TMP | WASHER: CTRL VALVE;1031-33122SR;POS 66 | WASHER: LOCK, MATERIAL PI STEEL, EQUIPMENT NAME ACTUATOR CONTROL VALVE, EQUIPMENT TYPE/MODEL 1031-33122SR, MANUFACTURER FISHER, MANUFACTURER REFERENCE POS 66 | QA | EA |  |  |  |  | syaiful | R06 | 2021-07-15 15:25:23 | 2021-09-27 22:00:46
9900257025 | R0809 | ELECTRODE | 0000 | TMP | TMP | GEN | TMP | ELECTRODE: | ELECTRODE: TYPE SPERICAL, SPECIAL FEATURES IEC ELECTRODE SET, INCLUDES MUSHROOM AND SPHERE ELECTRODES, STIRRER BAR, GAP GAUGE SET, 2 MAGNETIC BEAN AND RE TREIVER ALL IN CASE | CAT | UN |  |  |  |  | bursah | R15 | 2021-07-15 15:25:23 | 2021-12-07 03:55:37
9900257026 | R1809 | SCREW,CAP | 0000 | TMP | TMP | GEN | TMP | SCREW,CAP: CTRL VALVE;1031-33122SR;P68 | SCREW: CAP, MATERIAL STEEL, EQUIPMENT NAME ACTUATOR CONTROL VALVE, EQUIPMENT TYPE/MODEL 1031-33122SR, MANUFACTURER FISHER, MANUFACTURER REFERENCE DWG:POS 68 | QA1 | EA |  |  |  |  | syaiful | R08 | 2021-07-15 15:25:23 | 2021-10-28 08:16:50
9900257027 | R0943 | GASKET | 0000 | TMP | TMP | GEN | TMP | GASKET: BODY COVER;ACTUATOR;P325-14SR | GASKET: TYPE BODY COVER, EQUIPMENT NAME PNEUMATIC ACTUATOR SPRING RETURN, EQUIPMENT TYPE/MODEL P325-14SR, EQUIPMENT SERIAL NUMBER WPH1001, MANUFACTURER ROTORK, MANUFACTURER REFERENCE POS 7 | QA | EA |  |  |  |  | akmal | R09 | 2021-07-15 15:25:23 | 2021-10-16 15:48:43
9900257028 | R0943 | GASKET | 0000 | TMP | TMP | GEN | TMP | GASKET: YOKE COVER;ACTUATOR;P325-14SR | GASKET: TYPE YOKE COVER, EQUIPMENT NAME PNEUMATIC ACTUATOR SPRING RETURN, EQUIPMENT TYPE/MODEL P325-14SR, EQUIPMENT SERIAL NUMBER WPH1001, MANUFACTURER ROTORK, MANUFACTURER REFERENCE POS 9 | QA | EA |  |  |  |  | akmal | R09 | 2021-07-15 15:25:23 | 2021-10-16 15:49:19
9900257029 | R1443 | O-RING | 5331 | Stock | K85 | GEN | TMP | O-RING: ACTUATOR;P325-14SR;POS 13 | O-RING: EQUIPMENT NAME PNEUMATIC ACTUATOR SPRING RETURN, EQUIPMENT TYPE/MODEL P325-14SR, EQUIPMENT SERIAL NUMBER WPH1001, MANUFACTURER ROTORK, MANUFACTURER REFERENCE POS 13 | QA | EA |  |  |  |  | akmal | R10 | 2021-07-15 15:25:23 | 2021-10-16 15:50:51
9900257030 | R1443 | O-RING | 5331 | Stock | K85 | GEN | TMP | O-RING: ACTUATOR;P325-14SR;POS 13A | O-RING: EQUIPMENT NAME PNEUMATIC ACTUATOR SPRING RETURN, EQUIPMENT TYPE/MODEL P325-14SR, EQUIPMENT SERIAL NUMBER WPH1001, MANUFACTURER ROTORK, MANUFACTURER REFERENCE POS 13A | QA | EA |  |  |  |  | akmal | R10 | 2021-07-15 15:25:23 | 2021-10-16 15:55:32
9900257031 | R1826 | SEAL | 0000 | TMP | TMP | GEN | TMP | SEAL: FASTENER;ACTUATOR;P325-14SR;POS 14 | SEAL: TYPE FASTENER, EQUIPMENT NAME PNEUMATIC ACTUATOR SPRING RETURN, EQUIPMENT TYPE/MODEL P325-14SR, EQUIPMENT SERIAL NUMBER WPH1001, MANUFACTURER ROTORK, MANUFACTURER REFERENCE POS 14 | QA | EA |  |  |  |  | akmal | R10 | 2021-07-15 15:25:23 | 2021-10-16 16:04:17
9900257032 | R1826 | SEAL | 0000 | TMP | TMP | GEN | TMP | SEAL: ENVIRON;ACTUATOR;P325-14SR;POS 15 | SEAL: TYPE ENVIRONMENTAL, EQUIPMENT NAME PNEUMATIC ACTUATOR SPRING RETURN, EQUIPMENT TYPE/MODEL P325-14SR, EQUIPMENT SERIAL NUMBER WPH1001, MANUFACTURER ROTORK, MANUFACTURER REFERENCE POS 15 | QA | EA |  |  |  |  | akmal | R10 | 2021-07-15 15:25:23 | 2021-10-16 16:03:37
9900257033 | R0943 | GASKET | 0000 | TMP | TMP | GEN | TMP | GASKET: P325-14SR | GASKET: TYPE BODY FLANGE, EQUIPMENT NAME ACTUATOR, EQUIPMENT TYPE/MODEL P325-14SR, MANUFACTURER ROTORK, MANUFACTURER REFERENCE POS 51 | CAT | EA |  |  |  |  | syaiful |  | 2021-07-15 15:25:23 | 2021-12-11 15:56:14
9900257034 | R1826 | SEAL | 0000 | TMP | TMP | GEN | TMP | SEAL: CROWN;ACTUATOR;P325-14SR;POS 52 | SEAL: TYPE CROWN, EQUIPMENT NAME PNEUMATIC ACTUATOR SPRING RETURN, EQUIPMENT TYPE/MODEL P325-14SR, EQUIPMENT SERIAL NUMBER WPH1001, MANUFACTURER ROTORK, MANUFACTURER REFERENCE POS 52 | QA | EA |  |  |  |  | akmal | R10 | 2021-07-15 15:25:23 | 2021-10-16 16:02:24
9900257035 | R1830 | SEAL,OIL | 0000 | TMP | TMP | GEN | TMP | SEAL,OIL: TC;2LIP;SPR;120X145X12MM;NBR | SEAL: OIL, TYPE TC, DOUBLE LIP, SPRING LOADED, INSIDE DIAMETER 120MM, OUTSIDE DIAMETER 145MM, WIDTH 12MM, SEAL MATERIAL NBR, CAGE MATERIAL STEEL | QA | EA |  |  |  |  | bursah | R07 | 2021-07-15 15:25:23 | 2021-11-07 02:50:53
9900257036 | R0943 | GASKET | 0000 | TMP | TMP | GEN | TMP | GASKET: CYL FLANGE;ACTUATOR;P325-14SR | GASKET: TYPE CYLINDER FLANGE, EQUIPMENT NAME PNEUMATIC ACTUATOR SPRING RETURN, EQUIPMENT TYPE/MODEL P325-14SR, EQUIPMENT SERIAL NUMBER WP1021, MANUFACTURER ROTORK, MANUFACTURER REFERENCE POS 60 | QA | EA |  |  |  |  | akmal | R09 | 2021-07-15 15:25:23 | 2021-10-16 16:06:08
9900257037 | R2311 | WASHER,SEALING | 0000 | TMP | TMP | GEN | TMP | WASHER,SEAL: ACTUATOR;P325-14SR;POS 64 | WASHER: SEALING, EQUIPMENT NAME PNEUMATIC ACTUATOR SPRING RETURN, EQUIPMENT TYPE/MODEL P325-14SR, MANUFACTURER ROTORK, MANUFACTURER REFERENCE POS 64, WP1021 | QA | EA |  |  |  |  | akmal | R10 | 2021-07-15 15:25:23 | 2021-10-16 15:44:42
9900257038 | R1443 | O-RING | 5331 | Stock | K85 | GEN | TMP | O-RING: ACTUATOR;P325-14SR;POS 66 | O-RING: EQUIPMENT NAME PNEUMATIC ACTUATOR SPRING RETURN, EQUIPMENT TYPE/MODEL P325-14SR, EQUIPMENT SERIAL NUMBER WP1021, MANUFACTURER ROTORK, MANUFACTURER REFERENCE POS 66 | QA | EA |  |  |  |  | akmal | R10 | 2021-07-15 15:25:23 | 2021-10-16 17:08:20
9900257039 | R1733 | RETURN,SPRING | 0000 | TMP | TMP | GEN | TMP | RETURN,SPRING: | RETURN: SPRING, TYPE ADAPTOR, EQUIPMENT NAME PNEUMATIC ACTUATOR SPRING RETURN, EQUIPMENT TYPE/MODEL P325-14SR, MANUFACTURER ROTORK, MANUFACTURER REFERENCE DWG:POS 158 | CAT | EA |  |  |  |  | akmal | R13 | 2021-07-15 15:25:23 | 2021-10-11 20:32:10
9900257040 | R0252 | BOLT,MACHINE | 5306 | Stock | K81 | GEN | TMP | BOLT: HEX;ACTUATOR;P325-14SR;POS 159 | BOLT: MACHINE, HEAD HEXAGON, EQUIPMENT NAME PNEUMATIC ACTUATOR SPRING RETURN, EQUIPMENT TYPE/MODEL P325-14SR, MANUFACTURER ROTORK, MANUFACTURER REFERENCE POS 159 | QA | EA |  |  |  |  | akmal | R07 | 2021-07-15 15:25:23 | 2021-10-16 17:09:01
9900257041 | R2309 | WASHER,LOCK | 0000 | TMP | TMP | GEN | TMP | WASHER: SPRING;ACTUATOR;P325-14SR;P160 | WASHER: LOCK, TYPE SPLIT SPRING, EQUIPMENT NAME PNEUMATIC ACTUATOR SPRING RETURN, EQUIPMENT TYPE/MODEL P325-14SR, MANUFACTURER ROTORK, MANUFACTURER REFERENCE POS 160 | QA | EA |  |  |  |  | akmal | R12 | 2021-07-15 15:25:23 | 2021-10-16 17:13:30
9900257042 | R0252 | BOLT,MACHINE | 5306 | Stock | K81 | GEN | TMP | BOLT: HEX;ACTUATOR;P325-14SR;POS 162 | BOLT: MACHINE, HEAD HEXAGON, EQUIPMENT NAME PNEUMATIC ACTUATOR SPRING RETURN, EQUIPMENT TYPE/MODEL P325-14SR, MANUFACTURER ROTORK, MANUFACTURER REFERENCE POS 162 | QA | EA |  |  |  |  | akmal | R07 | 2021-07-15 15:25:23 | 2021-10-16 17:11:10
9900257043 | R2288 | VENT | 0000 | TMP | TMP | GEN | TMP | VENT: | VENT: TYPE AIR VENT ALEMITE, SPECIAL FEATURES ITEM 170, MANUFACTURER ROTORK, MANUFACTURER REFERENCE P325-14SR | CAT | EA |  |  |  |  | bSXVchTrki |  | 2021-07-15 15:25:23 | 2021-12-14 14:41:23
9900257044 | R1980 | SPRING | 0000 | TMP | TMP | GEN | TMP | SPRING: | SPRING: TYPE SEALED, SPECIAL FEATURES ITEM 151 | CAT | EA |  |  |  |  | bSXVchTrki |  | 2021-07-15 15:25:23 | 2021-12-14 13:18:57
9900257045 |  |  |  | Stock | K67 | GEN |  |  |  | RAW | UN |  |  |  |  | admin |  | 2021-07-15 15:25:23 | 2021-07-15 15:25:23
9900257046 | R1970 | SPLITTER | 0000 | TMP | TMP | GEN | TMP | SPLITTER: | SPLITTER: TYPE COAXIAL MODICON, USAGE DESIGN DROP CABLE AND TRUNK CABLE, MANUFACTURER SCHNEIDER, MANUFACTURER REFERENCE MA-0185-100 | CAT | EA |  |  |  |  | efGpWpprGQ | R14 | 2021-07-15 15:25:23 | 2021-12-08 03:46:36
9900257047 | R1970 | SPLITTER | 0000 | TMP | TMP | GEN | TMP | SPLITTER: | SPLITTER: TYPE COAX MODICON | CAT | EA |  |  |  |  | OK8cGFT5ze |  | 2021-07-15 15:25:23 | 2021-12-12 00:29:58
9900257048 | R0349 | CABLE,FIBER OPTIC | 0000 | TMP | TMP | GEN | TMP | CABLE,FIBER OPTIC: | CABLE: FIBER OPTIC, EQUIPMENT SERIAL NUMBER 17-8052-2M, MANUFACTURER GRUBER | CAT | EA |  |  |  |  | dadan |  | 2021-07-15 15:25:23 | 2021-12-11 16:45:43
9900257049 | R0349 | CABLE,FIBER OPTIC | 0000 | TMP | TMP | GEN | TMP | CABLE,FIBER OPTIC: | CABLE: FIBER OPTIC, EQUIPMENT SERIAL NUMBER 17-8052-5M, ADDITIONAL EQUIPMENT DATA ST-ST MULTIMODE DUPLEX 5M, MANUFACTURER GRUBER | CAT | EA |  |  |  |  | dadan |  | 2021-07-15 15:25:23 | 2021-12-11 16:48:44
9900257050 | R0349 | CABLE,FIBER OPTIC | 0000 | TMP | TMP | GEN | TMP | CABLE,FIBER OPTIC: | CABLE: FIBER OPTIC, EQUIPMENT SERIAL NUMBER 17-8052-60F, ADDITIONAL EQUIPMENT DATA ST-ST MULTIMODE DUPLEX 60F, MANUFACTURER GRUBER | CAT | EA |  |  |  |  | dadan |  | 2021-07-15 15:25:23 | 2021-12-11 16:51:56
9900257051 | R0346 | CABLE | 0000 | TMP | TMP | GEN | TMP | CABLE: | CABLE: TYPE COAX, SIZE 10 FEET, SPECIAL FEATURES QUAD SHIELD | CAT | EA |  |  |  |  | bSXVchTrki |  | 2021-07-15 15:25:23 | 2021-12-12 20:10:10
9900257052 | R0557 | CONNECTOR | 0000 | TMP | TMP | GEN | TMP | CONNECTOR: | CONNECTOR: ADDITIONAL EQUIPMENT DATA MODBUS PLUS IN-LINE MODICON, MANUFACTURER SCHNEIDER | CAT | EA |  |  |  |  | dadan |  | 2021-07-15 15:25:23 | 2021-12-10 16:36:15
9900257053 | R0557 | CONNECTOR | 0000 | TMP | TMP | GEN | TMP | CONNECTOR: | CONNECTOR: SPECIAL FEATURES MODBUS PLUS KIT MODICON, MANUFACTURER SCHNEIDER, MANUFACTURER REFERENCE AS-MBKT-185 | CAT | EA |  |  |  |  | bSXVchTrki |  | 2021-07-15 15:25:23 | 2021-12-13 01:59:59
9900257054 | R1353 | MODULE,POWER SUPPLY | 0000 | Stock | K60 | GEN | TMP | MODULE,POWER: | MODULE: POWER SUPPLY, OUTPUT 24VDC 2.1A 50W, MANUFACTURER OMRON, MANUFACTURER REFERENCE S82K-05024 | CAT | EA |  |  |  |  | bursah | R12 | 2021-07-15 15:25:23 | 2021-11-13 14:51:51
9900257056 | R1016 | GROUND | 0000 | TMP | TMP | GEN | TMP | GROUND: | GROUND: TYPE FAULT INTERRUPTER, MANUFACTURER REFERENCE SQ-D QO130GFI | CAT | EA |  |  |  |  | bSXVchTrki |  | 2021-07-15 15:25:23 | 2021-12-14 14:45:57
9900257057 | R0464 | CIRCUIT | 0000 | TMP | TMP | GEN | TMP | CIRCUIT: | CIRCUIT: TYPE BREAKER, MANUFACTURER WEBER, MANUFACTURER REFERENCE AS168-B20 | CAT | EA |  |  |  |  | bSXVchTrki |  | 2021-07-15 15:25:23 | 2021-12-12 20:12:10
9900257058 | R2190 | TRANSFORMER | 0000 | TMP | TMP | GEN | TMP | TRANSFORMER: | TRANSFORMER: TYPE MICRON, KVA RATING 2KVA, PRIMARY VOLTAGE 240 TO 480/120, MANUFACTURER REFERENCE EF2-KO-BTZ13 | CAT | EA |  |  |  |  | ZgH3cidbSh |  | 2021-07-15 15:25:23 | 2021-12-12 17:36:16
9900257059 | R0557 | CONNECTOR | 0000 | TMP | TMP | GEN | TMP | CONNECTOR: | CONNECTOR: TYPE I/O TERMINAL MODICON, MANUFACTURER SCHNEIDER, MANUFACTURER REFERENCE 140XTS02000 | CAT | EA |  |  |  |  | bursah | R15 | 2021-07-15 15:25:23 | 2021-12-07 03:57:50
9900257060 | R1645 | RACK | 0000 | TMP | TMP | GEN | TMP | RACK: | RACK: TYPE MEDICON QUANTUM BLACKPLANES 4 SLOT, USAGE DESIGN REMOTE I/Q MODULE, MANUFACTURER SCHNEIDER, MANUFACTURER REFERENCE 140XBP00400 | CAT | EA |  |  |  |  | bursah | R12 | 2021-07-15 15:25:23 | 2021-11-23 19:46:24
9900257061 | R1645 | RACK | 0000 | TMP | TMP | GEN | TMP | RACK: | RACK: TYPE MEDICON QUANTUM BLACKPLANES 10 SLOT, USAGE DESIGN REMOTE I/Q MODULE, MANUFACTURER SCHNEIDER, MANUFACTURER REFERENCE 140XBP01000 | CAT | EA |  |  |  |  | bursah | R12 | 2021-07-15 15:25:23 | 2021-11-23 19:47:41
9900257062 | R1645 | RACK | 0000 | TMP | TMP | GEN | TMP | RACK: | RACK: TYPE MEDICON QUANTUM BLACKPLANES 10 SLOT, USAGE DESIGN REMOTE I/Q MODULE, MANUFACTURER SCHNEIDER, MANUFACTURER REFERENCE 140XBP01600 | CAT | EA |  |  |  |  | bursah | R12 | 2021-07-15 15:25:23 | 2021-11-23 19:48:14
9900257063 | R2000 | STAND | 0000 | TMP | TMP | GEN | TMP | STAND: | STAND: TYPE CUBICLEFREE STANDING, SPECIAL FEATURES 2 DOOR, MANUFACTURER REFERENCE A727224FSD | CAT | EA |  |  |  |  | dzikri |  | 2021-07-15 15:25:23 | 2021-12-14 18:36:31
9900257064 | R0226 | BLOCK,TERMINAL | 0000 | TMP | TMP | GEN | TMP | BLOCK,TERMINAL: | BLOCK: TERMINAL, SPECIAL FEATURES FUSE W/ LED INDICATOR, MANUFACTURER WAGO | CAT | EA |  |  |  |  | dadan |  | 2021-07-15 15:25:23 | 2021-12-11 17:36:36
9900257065 | R0226 | BLOCK,TERMINAL | 0000 | TMP | TMP | GEN | TMP | BLOCK,TERMINAL: | BLOCK: TERMINAL, SPECIAL FEATURES FUSE W/O LED INDICATOR, MANUFACTURER WAGO | CAT | EA |  |  |  |  | dadan |  | 2021-07-15 15:25:23 | 2021-12-11 17:37:49
9900257066 | R1702 | RELAY | 0000 | TMP | TMP | GEN | TMP | RELAY: | RELAY: TYPE BOARD, SPECIAL FEATURES 8 FORM C RELAY PER BOARD | CAT | EA |  |  |  |  | qeXzd9NC4t |  | 2021-07-15 15:25:23 | 2021-12-09 16:33:16
9900257067 | R0936 | FUSE | 0000 | TMP | TMP | GEN | TMP | FUSE: FAST ACT;10A;125V;200A;GLS;5X20MM | FUSE: TYPE FAST ACTING, AMPERAGE 10A, VOLTAGE 125VAC, INTERRUPTING RATING 200A, CONNECTION CLIP-IN, CARTRIDGE GLASS TUBE, SIZE 5MM DIA X 20MM LG, SHAPE CYLINDRICAL, STANDARDS UL 248-14 | QA | EA |  |  |  |  | syaiful | R07 | 2021-07-15 15:25:23 | 2021-09-03 09:19:40
9900257068 | R0936 | FUSE | 0000 | TMP | TMP | GEN | TMP | FUSE: FAST ACT;0.5A;250V;35A;GLS;5X20MM | FUSE: TYPE FAST ACTING, AMPERAGE 0.5A, VOLTAGE 250VAC, INTERRUPTING RATING 35A, CONNECTION CLIP-IN, CARTRIDGE GLASS TUBE, SIZE 5MM DIA X 20MM LG, SHAPE CYLINDRICAL, STANDARDS UL 248-14 | QA | EA |  |  |  |  | jayadi | R07 | 2021-07-15 15:25:23 | 2021-09-03 09:32:27
9900257069 | R0437 | CHARGER,BATTERY | 0000 | TMP | TMP | GEN | TMP | CHARGER,BATTERY: | CHARGER: BATTERY, POWER SOURCE 220VAC, VOLTAGE 24VDC, SPECIAL FEATURES CHLORIDE | CAT | EA |  |  |  |  | dadan |  | 2021-07-15 15:25:23 | 2021-12-11 17:39:07
9900257070 | R1352 | MODULE | 0000 | Stock | K60 | GEN | TMP | MODULE: | MODULE: TYPE REMOTE I/O, POWER SOURCE 24VDC | CAT | EA |  |  |  |  | syaiful | R14 | 2021-07-15 15:25:23 | 2021-12-08 04:59:40
9900257071 | R1352 | MODULE | 0000 | Stock | K60 | GEN | TMP | MODULE: SEQ OF EVENTS TIME SYNCH;IMSET01 | MODULE: TYPE SEQUENCE OF EVENTS TIME SYNCH, POWER SOURCE 5VDC, 350 MA, MANUFACTURER ABB, MANUFACTURER REFERENCE IMSET01 | QA | EA |  |  |  |  | bursah | R09 | 2021-07-15 15:25:23 | 2021-11-12 01:08:14
9900257072 | 32278 | CABLE ASSEMBLY,FIBRE OPTIC | 6020 | Stock | TMP | OEM | TMP | CABLE ASSY,FIBRE OPT: | CABLE ASSEMBLY: FIBRE OPTIC, TYPE OR USAGE NTCL/NICL TO NTCL/NICL, DIMENSIONS 3FT LG, SPECIAL FEATURES INFI-NET TERMINATION, EQUIPMENT NAME INFI 90, MANUFACTURER BAILEY, MANUFACTURER REFERENCE NKTT01-3 | CAT | EA |  |  |  |  | bursah | R12 | 2021-07-15 15:25:23 | 2021-11-12 17:15:22
9900257073 | R0346 | CABLE | 0000 | TMP | TMP | GEN | TMP | CABLE: | CABLE: TYPE INFINET TO COAX, MANUFACTURER ABB, MANUFACTURER REFERENCE NKTL01-3 | CAT | EA |  |  |  |  | bursah | R12 | 2021-07-15 15:25:23 | 2021-11-12 16:10:24
9900257074 | R0346 | CABLE | 0000 | TMP | TMP | GEN | TMP | CABLE: MMU TO MMU;1948502A0340 | CABLE: TYPE MMU TO MMU, USAGE DESIGN ASSEMBLY RIBBON, MANUFACTURER ABB, MANUFACTURER REFERENCE 1948502A0340 | QA | EA |  |  |  |  | bursah | R12 | 2021-07-15 15:25:23 | 2021-12-02 10:45:46
9900257075 | R1350 | MODEM | 0000 | TMP | TMP | GEN | TMP | MODEM: | MODEM: TYPE FIBER OPTIC, MANUFACTURER ABB BAILEY | CAT | KG |  |  |  |  | dadan |  | 2021-07-15 15:25:23 | 2021-12-11 17:30:16
9900257076 | R1350 | MODEM | 0000 | TMP | TMP | GEN | TMP | MODEM: | MODEM: TYPE RS232, MANUFACTURER ABB-BAILEY, MANUFACTURER REFERENCE LDM30 | CAT | KG |  |  |  |  | syaiful |  | 2021-07-15 15:25:23 | 2021-12-11 16:17:12
9900257077 | R1350 | MODEM | 0000 | TMP | TMP | GEN | TMP | MODEM: | MODEM: TYPE RS232, MANUFACTURER ABB-BAILEY, MANUFACTURER REFERENCE ME762A | CAT | KG |  |  |  |  | syaiful |  | 2021-07-15 15:25:23 | 2021-12-11 16:17:57
9900257078 | R1350 | MODEM | 0000 | TMP | TMP | GEN | TMP | MODEM: | MODEM: TYPE RAD RS-232, MANUFACTURER ABB-BAILEY, MANUFACTURER REFERENCE PSA-A | CAT | KG |  |  |  |  | bSXVchTrki |  | 2021-07-15 15:25:23 | 2021-12-12 20:14:13
9900257079 | R1372 | MOUNT | 0000 | TMP | TMP | GEN | TMP | MOUNT: POWER MOUNTING;REAR;IEPMU01 | MOUNT: TYPE POWER MOUNTING UNIT, REAR MOUNT, MANUFACTURER ABB, MANUFACTURER REFERENCE IEPMU01 | QA | EA |  |  |  |  | jayadi |  | 2021-07-15 15:25:23 | 2021-11-13 11:44:10
9900257080 | R1476 | PANEL | 0000 | TMP | TMP | GEN | TMP | PANEL: POWER ENTRY;ABB;IEPEP03 | PANEL: TYPE POWER ENTRY, MANUFACTURER ABB, MANUFACTURER REFERENCE IEPEP03 | QA | EA |  |  |  |  | jayadi | R13 | 2021-07-15 15:25:23 | 2021-11-13 12:47:44
9900257081 | R1476 | PANEL | 0000 | TMP | TMP | GEN | TMP | PANEL: ABB;IEPDP01 | PANEL: TYPE POWER DISTRIBUTION, MANUFACTURER ABB, MANUFACTURER REFERENCE IEPDP01 | CAT | KG |  |  |  |  | bursah | R13 | 2021-07-15 15:25:23 | 2021-11-12 15:36:31
9900257082 | R0854 | FAN | 0000 | TMP | TMP | GEN | TMP | FAN: | FAN: ELECTRICAL RATING 240VAC, SPECIAL FEATURES ASSEMBLY, MANUFACTURER ABB BAILEY | CAT | KG |  |  |  |  | dadan |  | 2021-07-15 15:25:23 | 2021-12-11 17:33:47
9900257083 | R1476 | PANEL | 0000 | TMP | TMP | GEN | TMP | PANEL: ABB;6642016A2 | PANEL: TYPE RELAYS, MANUFACTURER ABB, MANUFACTURER REFERENCE 6642016A2 | CAT | KG |  |  |  |  | bursah | R13 | 2021-07-15 15:25:23 | 2021-11-12 15:38:45
9900257084 | R1702 | RELAY | 0000 | TMP | TMP | GEN | TMP | RELAY: DPDT | RELAY: ACTION DPDT, SPECIAL FEATURES POTTER AND BRUMFIELD | CAT | KG |  |  |  |  | akmal |  | 2021-07-15 15:25:23 | 2021-12-14 14:25:08
9900257085 | R1476 | PANEL | 0000 | TMP | TMP | GEN | TMP | PANEL: FIELD TERMINATION;ABB;NFTP01 | PANEL: TYPE FIELD TERMINATION, MANUFACTURER ABB, MANUFACTURER REFERENCE NFTP01 | QA | EA |  |  |  |  | jayadi | R13 | 2021-07-15 15:25:23 | 2021-11-13 11:57:03
9900257086 | R0936 | FUSE | 0000 | TMP | TMP | GEN | TMP | FUSE: 1A;250V;CLIP | FUSE: AMPERAGE 1A, VOLTAGE 250VAC, CONNECTION CLIP-IN, USAGE DESIGN NTCL01 AND IEFAN01, MANUFACTURER ABB, MANUFACTURER REFERENCE 194776A1101 | CAT | EA |  |  |  |  | bursah | R11 | 2021-07-15 15:25:23 | 2021-11-27 09:04:25
9900257087 | R1372 | MOUNT | 0000 | TMP | TMP | GEN | TMP | MOUNT: MODULE MOUNTING UNIT;IEMMU01 | MOUNT: TYPE MODULE MOUNTING UNIT, MANUFACTURER ABB, MANUFACTURER REFERENCE IEMMU01 | QA | EA |  |  |  |  | jayadi | R15 | 2021-07-15 15:25:23 | 2021-11-13 12:52:46
9900257088 | R1352 | MODULE | 0000 | Stock | K60 | GEN | TMP | MODULE: MF PROCESSOR TERM UNIT;NTMP01 | MODULE: TYPE MULTI FUNCTION PROCESSOR TERMINATION UNIT, MANUFACTURER ABB, MANUFACTURER REFERENCE NTMP01 | QA | EA |  |  |  |  | jayadi | R09 | 2021-07-15 15:25:23 | 2021-11-13 10:36:06
9900257089 | R2203 | TRANSMITTER,DIFFERENTIAL PRESSURE | 0000 | TMP | TMP | GEN | TMP | TRANSMITTER,DP: | TRANSMITTER: DIFFERENTIAL PRESSURE, EQUIPMENT TYPE/MODEL 3051S1CD3A2E12A1AB4D1Q4, MANUFACTURER ROSEMOUNT | CAT | EA |  |  |  |  | dadan |  | 2021-07-15 15:25:23 | 2021-12-11 17:28:56
9900257090 | R1615 | PROXIMITOR | 0000 | TMP | TMP | GEN | TMP | PROXIMITOR: | PROXIMITOR: SCALE VIBRATION, SPECIAL FEATURES HOUSING, MANUFACTURER BENTLY NEVADA, MANUFACTURER REFERENCE 24585-03-02 | CAT | EA |  |  |  |  | bSXVchTrki |  | 2021-07-15 15:25:23 | 2021-12-12 20:15:52
9900257091 | R1615 | PROXIMITOR | 0000 | TMP | TMP | GEN | TMP | PROXIMITOR: | PROXIMITOR: PROBE DIAMETER 8MM, CABLE LENGTH 0.5M, SPECIAL FEATURES 6.2 IN PROBE PENETRATION, 3/4-14 NPT MOUNTING THREAD, ALUMINUM BODY WITH 304SS SLEEVE | CAT | EA |  |  |  |  | aa52LvePHS |  | 2021-07-15 15:25:23 | 2021-12-10 10:41:24
9900257092 | R1615 | PROXIMITOR | 0000 | TMP | TMP | GEN | TMP | PROXIMITOR: | PROXIMITOR: SCALE 200 MV/MIL, PROBE DIAMETER 8MM, CABLE LENGTH 9M | CAT | KG |  |  |  |  | akmal |  | 2021-07-15 15:25:23 | 2021-12-12 16:08:29
9900257093 | 07428 | GAUGE,PRESSURE | 6685 | TMP | TMP | GEN | TMP | GAUGE,PRES: 0-300PSI;115;1/2NPT;PHN;LO | GAUGE: PRESSURE, RANGE 0 TO 300 PSI, DIAL SIZE 115MM, SIZE/CONNECTION 1/2 IN MALE NPT, CASE MATERIAL BLACK PHENOLIC, TUBE MATERIAL STAINLESS STEEL 316L, CONNECTION MATERIAL STAINLESS STEEL 316L, CONNECTION LOCATION LOWER, MOUNT DIRECT, FILLED DRY, ACTUATION TYPE BOURDON TUBE, ACCURACY +/-0.5% FS, SPECIAL FEATURES PLUS PERFORMANCE | QA | EA |  |  |  |  | syaiful | R05 | 2021-07-15 15:25:23 | 2021-08-27 20:16:45
9900257094 | R2084 | SWITCH,PRESSURE | 0000 | TMP | TMP | GEN | TMP | SWITCH,PRESSURE: | SWITCH: PRESSURE, RANGE ADJ RANGE 200 TO 1000 PSI, OVER RANGE 2500 PSI, PROOF 6000 PSI | CAT | EA |  |  |  |  | ZgH3cidbSh | R14 | 2021-07-15 15:25:23 | 2021-12-07 21:49:18
9900257095 | R1702 | RELAY | 0000 | TMP | TMP | GEN | TMP | RELAY: | RELAY: TYPE BOOSTER, SPECIAL FEATURES SUPPLY PORT 1/2 IN, EQUIPMENT SERIAL NUMBER 2625, ADDITIONAL EQUIPMENT DATA CRITICAL STROKE SPEED TIME, MANUFACTURER FISHER | CAT | EA |  |  |  |  | dadan | R14 | 2021-07-15 15:25:23 | 2021-12-08 05:26:24
9900257096 | R1699 | REGULATOR,PRESSURE | 0000 | TMP | TMP | GEN | TMP | REGULATOR,PRESSURE: | REGULATOR: PRESSURE, INLET PRESSURE 0 TO 350 PSI, BODY MATERIAL STAINLESS STEEL | CAT | EA |  |  |  |  | akmal | R14 | 2021-07-15 15:25:23 | 2021-12-07 13:34:25
9900257097 | R1698 | REGULATOR,FILTER | 0000 | TMP | TMP | GEN | TMP | REGULATOR,FILTER: | REGULATOR: FILTER, TYPE AIR, EQUIPMENT NAME CONTROL VALVE, EQUIPMENT TYPE/MODEL 627-1/8 IN, EQUIPMENT SERIAL NUMBER 18950472, MANUFACTURER FISHER | CAT | EA |  |  |  |  | akmal | R14 | 2021-07-15 15:25:23 | 2021-12-07 13:13:29
9900257098 | R0936 | FUSE | 0000 | TMP | TMP | GEN | TMP | FUSE: 2A | FUSE: TYPE FAST BLOW, AMPERAGE 2A, SPECIAL FEATURES DARK GREEN | CAT | EA |  |  |  |  | akmal |  | 2021-07-15 15:25:23 | 2021-12-12 14:02:27
9900257099 | R1624 | PUMP | 0000 | TMP | TMP | GEN | TMP | PUMP: HYDR | PUMP: TYPE HYDRAULIC, INLET SIZE 1/4 IN, MANUFACTURER -, MANUFACTURER REFERENCE - | CAT | EA |  |  |  |  | bursah |  | 2021-07-15 15:25:23 | 2021-12-14 13:25:44
9900257100 | 00882 | GLAND,CABLE | 5975 | Stock | K68 | GEN | TMP | GLAND,CABLE: | GLAND: CABLE, TYPE CONNECTOR, CONNECTION SIZE 1/2 IN, SPECIAL FEATURES P/N: EEXD11CEEXE11EX94C10114 501/450/UNN/0/WXYZ, MANUFACTURE: HAWKE | CAT | EA |  |  |  |  | bSXVchTrki |  | 2021-07-15 15:25:23 | 2021-12-11 22:11:23
9900257101 | R0031 | ADAPTER,TUBE | 0000 | TMP | TMP | GEN | TMP | ADAPTER,TUBE: | ADAPTER: TUBE, SIZE 1/2 IN X 1/4 IN, CONNECTION A 1/2IN TUBE OD, CONNECTION B 1/4 IN MALE ISO PARALLEL THREAD, RATING 1500 LB, MATERIAL STAINLESS STEEL 316 | CAT | EA |  |  |  |  | bursah | R12 | 2021-07-15 15:25:23 | 2021-10-04 20:43:36
9900257102 | R0337 | BUSHING,PIPE HEX | 0000 | TMP | TMP | GEN | TMP | BUSHING,HEX: 1/2X1/4IN;8300;SS316;MXF | BUSHING: PIPE HEX, SIZE 1/2 X 1/4 IN, CONNECTION MALE X FEMALE NPT, RATING 8300 PSI, MATERIAL STAINLESS STEEL 316, SPECIFICATION ASTM A276 | QA | EA |  |  |  |  | jayadi | R08 | 2021-07-15 15:25:23 | 2021-08-10 16:49:11
9900257103 | R0337 | BUSHING,PIPE HEX | 0000 | TMP | TMP | GEN | TMP | BUSHING,HEX: 3/4X1/2IN;4900;SS316;MXF | BUSHING: PIPE HEX, SIZE 3/4 X 1/2 IN, CONNECTION MALE X FEMALE NPT, RATING 4900 PSI, MATERIAL STAINLESS STEEL 316, SPECIFICATION ASTM A276 | QA | EA |  |  |  |  | jayadi | R08 | 2021-07-15 15:25:23 | 2021-08-10 16:44:46
9900257104 | R0035 | ADAPTER,TUBE TO PIPE | 0000 | TMP | TMP | GEN | TMP | ADAPTER: 3/8IN T X 1/4 MNPT;8K;SS316 | ADAPTER: TUBE TO PIPE, TUBE SIZE 3/8 IN, TUBE CONNECTION TUBE OD, PIPE SIZE 1/4 IN, PIPE CONNECTION MALE NPT, MATERIAL STAINLESS STEEL 316, MATERIAL STANDARD ASTM A276, PRESSURE RATING 8000 PSI | QA | EA |  |  |  |  | akmal | R04 | 2021-07-15 15:25:23 | 2021-08-24 01:02:45
9900257105 | R1567 | PLUG,TUBE FITTING | 0000 | TMP | TMP | GEN | TMP | PLUG,TUBE FITTING: | PLUG: TUBE FITTING, SIZE 1/4 IN TUBE OD, CONNECTION FEMALE NPT, THREADS 1/4 IN-20 THD, MATERIAL 316 SS | CAT | EA |  |  |  |  | bursah | R12 | 2021-07-15 15:25:23 | 2021-10-04 21:32:09
9900257106 | R1564 | PLUG,PIPE | 0000 | TMP | TMP | GEN | TMP | PLUG,PIPE: HEX;1/2IN;3000PSI | PLUG: PIPE, SIZE 1/2 IN, RATING 3000 PSI, MATERIAL 316 SS, CONNECTION FNPT, HEAD HEXAGON | CAT | EA |  |  |  |  | bursah | R12 | 2021-07-15 15:25:23 | 2021-10-04 20:51:57
9900257107 | R1585 | POSITIONER | 0000 | TMP | TMP | GEN | TMP | POSITIONER: | POSITIONER: MANUFACTURER ABB, MANUFACTURER REFERENCE TZID-C 18345 | CAT | EA |  |  |  |  | bSXVchTrki | R14 | 2021-07-15 15:25:23 | 2021-12-07 17:55:44
9900257108 | R0035 | ADAPTER,TUBE TO PIPE | 0000 | TMP | TMP | GEN | TMP | ADAPTER: 3/8IN T X 1/2 MNPT;7.7K;SS316 | ADAPTER: TUBE TO PIPE, TUBE SIZE 3/8 IN, TUBE CONNECTION TUBE OD, PIPE SIZE 1/2 IN, PIPE CONNECTION MALE NPT, MATERIAL STAINLESS STEEL 316, MATERIAL STANDARD ASTM A276, PRESSURE RATING 7700 PSI | QA | EA |  |  |  |  | akmal | R04 | 2021-07-15 15:25:23 | 2021-08-24 01:02:45
9900257109 | R0035 | ADAPTER,TUBE TO PIPE | 0000 | TMP | TMP | GEN | TMP | ADAPTER: 1/4IN T X 1/2 MNPT;7.7K;SS316 | ADAPTER: TUBE TO PIPE, TUBE SIZE 1/4 IN, TUBE CONNECTION TUBE OD, PIPE SIZE 1/2 IN, PIPE CONNECTION MALE NPT, MATERIAL STAINLESS STEEL 316, MATERIAL STANDARD ASTM A276, PRESSURE RATING 7700 PSI | QA | EA |  |  |  |  | akmal | R04 | 2021-07-15 15:25:23 | 2021-08-24 01:02:45
9900257110 | R2244 | TUBING,METALLIC | 0000 | TMP | TMP | GEN | TMP | TUBING,METALLIC: | TUBING: METALLIC, TYPE ROUND SEAMLESS, OUTSIDE DIAMETER 1/4 IN, WALL THICKNESS 0.049 IN, RATING 7500 PSI, MATERIAL STAINLESS STEEL 316, SPECIFICATION ASTM A269 | CAT | JT |  |  |  |  | bursah |  | 2021-07-15 15:25:23 | 2021-10-13 15:53:47
9900257111 | 17972 | HOSE ASSEMBLY,METALLIC | 4720 | TMP | TMP | GEN | TMP | HOSE ASSY: 1/2IN | HOSE ASSEMBLY: METALLIC, INSIDE DIAMETER 1/2IN, LENGTH 1220MM, CONNECTION TYPE-1ST END 1/2IN TUBE FITTING, CONNECTION TYPE-2ND END 1/2IN TUBE FITTING, TUBE MATERIAL STAINLESS STEEL 316, BRAID MATERIAL STAINLESS STEEL 316, PRESSURE RATING 1800PSI, TEMPERATURE RATING -200 TO 37DEG C, CONNECTION MATERIAL STAINLESS STEEL 316 | CAT | EA |  |  |  |  | syaiful | R13 | 2021-07-15 15:25:23 | 2021-07-27 22:18:46
9900257112 | R2244 | TUBING,METALLIC | 0000 | TMP | TMP | GEN | TMP | TUBING,METALLIC: | TUBING: METALLIC, TYPE ROUND SEAMLESS, OUTSIDE DIAMETER 3/4 IN, LENGTH 6M, WALL THICKNESS 0.049 IN, RATING 2400 PSI, MATERIAL STAINLESS STEEL 316, SPECIFICATION ASTM A269 | CAT | JT |  |  |  |  | bursah |  | 2021-07-15 15:25:23 | 2021-10-13 15:54:48
9900257113 | R2074 | SWITCH | 0000 | TMP | TMP | GEN | TMP | SWITCH: | SWITCH: TYPE MICRO , VOLTAGE 250 VAC- 1/2 A , AMPERAGE 15.1A, SPECIAL FEATURES POWER: 1/2 HP , L83 5A125VAC"L", MANUFACTURER WESTLOCK, MANUFACTURER REFERENCE 2007X-V3L 3052 | CAT | EA |  |  |  |  | bSXVchTrki |  | 2021-07-15 15:25:23 | 2021-12-14 14:53:15
9900257114 | R2269 | VALVE,BALL | 0000 | Stock | K77 | GEN | TMP | VALVE,BALL: 2WY;1/2IN;2200;FTG;3PC;LVR | VALVE: BALL, SIZE 1/2 IN, DESIGN RATING 2200 PSI, CONNECTION TUBE FITTING, BODY MATERIAL STAINLESS STEEL 316, TRIM STAINLESS STEEL BALL & STEM, REINFORCED PTFE SEAT, PORT FULL, TYPE 3 PIECE BODY, OPERATED HAND LEVER, TEMPERATURE RATING -25 TO 200 DEG C, SOFTGOODS FLUOROCARBON SEAL, CONFIGURATION 2-WAY | CAT | PC |  |  |  |  | bursah | R12 | 2021-07-15 15:25:23 | 2021-11-15 20:05:34
9900257118 | R0557 | CONNECTOR | 0000 | TMP | TMP | GEN | TMP | CONNECTOR: | CONNECTOR: TYPE MALE, SIZE 1/4 IN MNPT X 1/2 IN ODT | CAT | EA |  |  |  |  | bSXVchTrki |  | 2021-07-15 15:25:23 | 2021-12-12 20:20:44
9900257119 | 07428 | GAUGE,PRESSURE | 6685 | TMP | TMP | GEN | TMP | GAUGE,PRES: 1/2NPT;AL;LO;GL | GAUGE: PRESSURE, RANGE -1 TO 3 BAR, DIAL SIZE 4 IN, SIZE/CONNECTION 1/2 IN MALE NPT, CASE MATERIAL BLACK EPOXY ALUMINUM, TUBE MATERIAL STAINLESS STEEL 304, CONNECTION MATERIAL STAINLESS STEEL 304, CONNECTION LOCATION LOWER, MOUNT PANEL, FILLED GLYCERINE, ACTUATION TYPE BOURDON TUBE, ACCURACY +/-1% FS, STANDARDS ASME B40.1 GRADE 2A | CAT | EA |  |  |  |  | dzikri |  | 2021-07-15 15:25:23 | 2021-12-09 13:20:42
9900257120 | 07428 | GAUGE,PRESSURE | 6685 | TMP | TMP | GEN | TMP | GAUGE,PRES: 1/2NPT;AL;LO;GL | GAUGE: PRESSURE, RANGE 0 TO 1.5 BAR, DIAL SIZE 4-1/2 IN, SIZE/CONNECTION 1/2 IN MALE NPT, CASE MATERIAL BLACK EPOXY ALUMINUM, TUBE MATERIAL STAINLESS STEEL 316L, CONNECTION MATERIAL STAINLESS STEEL 316L, CONNECTION LOCATION LOWER, MOUNT PANEL, FILLED GLYCERINE, ACTUATION TYPE BOURDON TUBE, ACCURACY +/-1% FS, STANDARDS ASME B40.1 GRADE 2A | CAT | EA |  |  |  |  | bursah |  | 2021-07-15 15:25:23 | 2021-12-09 11:34:44
9900257121 | R1605 | PROBE | 0000 | TMP | TMP | GEN | TMP | PROBE: | PROBE: TYPE CURRENT, RATING 50HZ 30A | CAT | EA |  |  |  |  | OK8cGFT5ze |  | 2021-07-15 15:25:23 | 2021-12-12 19:44:40
9900257122 | R2202 | TRANSMITTER | 0000 | TMP | TMP | GEN | TMP | TRANSMITTER: | TRANSMITTER: TYPE GUIDED WAVE RADAR, INPUT RANGE 0 TO 45 DEG C, OUTPUT RANGE 4 TO 20MA, SUPPLY RATING 24VDC, SPECIAL FEATURES WITH HART PROTOCOL, ADDITIONAL EQUIPMENT DATA 3/4 IN NPT CABLE ENTRY, MANUFACTURER MAGNETROL | CAT | EA |  |  |  |  | dadan | R15 | 2021-07-15 15:25:23 | 2021-12-06 22:36:33
9900257123 | R1605 | PROBE | 0000 | TMP | TMP | GEN | TMP | PROBE: | PROBE: TYPE RADAR, TIP DIAMETER 2 IN, RATING 150 PSI, CABLE LENGTH 42 IN (1067MM), MATERIAL STAINLESS STEEL 316, EQUIPMENT NAME RADAR TRANSMITTER, EQUIPMENT TYPE/MODEL X705-510A-310, MANUFACTURER MAGNETROL, MANUFACTURER REFERENCE 7EA-A430-042 | CAT | EA |  |  |  |  | syaiful | R15 | 2021-07-15 15:25:23 | 2021-12-06 18:38:38
9900257124 | R2081 | SWITCH,LEVEL | 0000 | TMP | TMP | GEN | TMP | SWITCH,LEVEL: | SWITCH: LEVEL, MANUFACTURER SOR, MANUFACTURER REFERENCE [PMI (POSITIVE MATERIAL IDENTIFICATION) WILL BE CONDUCTED BY STAR ENERGY WAREHOUSE] | CAT | EA |  |  |  |  | dadan | R14 | 2021-07-15 15:25:23 | 2021-12-08 05:23:19
9900257125 | R0336 | BUSHING,PIPE | 0000 | TMP | TMP | GEN | TMP | BUSHING: 3/4X1/2IN;MXF | BUSHING: PIPE, SIZE 3/4 X 1/2 IN, CONNECTION MALE X FEMALE NPT | CAT | EA |  |  |  |  | akmal |  | 2021-07-15 15:25:23 | 2021-12-10 10:03:05
9900257126 | R2268 | VALVE | 0000 | TMP | TMP | GEN | TMP | VALVE: FISHER | VALVE: TYPE POSITIONER, MANUFACTURER FISHER, MANUFACTURER REFERENCE 3600 | CAT | EA |  |  |  |  | bSXVchTrki | R14 | 2021-07-15 15:25:23 | 2021-12-07 17:57:25
9900257127 | R1352 | MODULE | 0000 | Stock | K60 | GEN | TMP | MODULE: FISHER | MODULE: TYPE I/P TRANDUCER, INPUT 3 TO 15 PSI, OUTPUT 4 TO 20 MA, USAGE DESIGN PNEUMATIC CONTOL VALVE, MANUFACTURER FISHER, MANUFACTURER REFERENCE 3622 | CAT | EA |  |  |  |  | bursah |  | 2021-07-15 15:25:23 | 2021-12-14 13:21:12
9900257128 | R0334 | BUSHING,ELECTRICAL CONDUCTOR | 0000 | TMP | TMP | GEN | TMP | BUSHING,ELEC: | BUSHING: ELECTRICAL CONDUCTOR, TYPE HIGH VOLTAGE TRANSFORMER SDOR-70000/170, MANUFACTURER ABB, MANUFACTURER REFERENCE RTKK 170-750/48 | CAT | EA |  |  |  |  | akmal | R11 | 2021-07-15 15:25:23 | 2021-11-19 14:07:13
9900257129 | R0334 | BUSHING,ELECTRICAL CONDUCTOR | 0000 | TMP | TMP | GEN | TMP | BUSHING,ELEC: | BUSHING: ELECTRICAL CONDUCTOR, TYPE TRANSFORMER NEUTRAL GOB 380/800, VOLTAGE 100KV, AMPERAGE 800A, BIL RATING 380KV, SHED DIAMETER 240MM, PORCELAIN LENGTH 1350MM, HEIGHT 700MM, MANUFACTURER ABB, MANUFACTURER REFERENCE ARTICLE NO.LF123037-K/XAM-123 300-AAZ, B04-0024E, SDOR-70000/170 | CAT | EA |  |  |  |  | akmal | R11 | 2021-07-15 15:25:23 | 2021-11-23 11:08:22
9900257130 | R0334 | BUSHING,ELECTRICAL CONDUCTOR | 0000 | TMP | TMP | GEN | TMP | BUSHING,ELEC: XFMR SDOR;RTXF 24-125/5000 | BUSHING: ELECTRICAL CONDUCTOR, TYPE LOW VOLTAGE TRANSFORMER SDOR-70000/170, MANUFACTURER ABB, MANUFACTURER REFERENCE RTXF 24-125/5000 | QA | EA |  |  |  |  | bursah | R11 | 2021-07-15 15:25:23 | 2021-11-15 00:21:30
9900257131 | R2107 | TAP | 0000 | TMP | TMP | GEN | TMP | TAP: | TAP: TYPE CHANGER, USAGE DESIGN MAIN TRANSFORMER 150/11.8 KV, MS III 300Y-10193W, MANUFACTURER ABB, MANUFACTURER REFERENCE SDOR-70000/170 | CAT | EA |  |  |  |  | 2zAOHdDtW9 |  | 2021-07-15 15:25:23 | 2021-12-14 17:31:42
9900257132 | R1363 | MOTOR | 0000 | TMP | TMP | GEN | TMP | MOTOR: | MOTOR: TYPE DRIVE , MANUFACTURER MASCHINEN FABRIK REINHAUSEN, MANUFACTURER REFERENCE 193 478-480 | CAT | EA |  |  |  |  | 2zAOHdDtW9 |  | 2021-07-15 15:25:23 | 2021-12-12 21:39:38
9900257133 | R1702 | RELAY | 0000 | TMP | TMP | GEN | TMP | RELAY: | RELAY: TYPE BUCHOLZ, ADDITIONAL EQUIPMENT DATA CABLE SEALING AND BOX DN 25, MANUFACTURER TRAFO UNION | CAT | EA |  |  |  |  | dadan | R14 | 2021-07-15 15:25:23 | 2021-12-08 05:27:18
9900257134 | R1702 | RELAY | 0000 | TMP | TMP | GEN | TMP | RELAY: | RELAY: TYPE BUCHOLZ, EQUIPMENT NAME FOR TRANSFORMER TANK DN 80, EQUIPMENT TYPE/MODEL XB 0278-01, MANUFACTURER TRAFO UNION | CAT | EA |  |  |  |  | dadan | R14 | 2021-07-15 15:25:23 | 2021-12-08 05:28:13
9900257135 | R1429 | OIL | 0000 | TMP | TMP | GEN | TMP | OIL: | OIL: TYPE LEVEL INDICATOR | CAT | EA |  |  |  |  | 2zAOHdDtW9 |  | 2021-07-15 15:25:23 | 2021-12-12 21:33:12
9900257136 | R2142 | THERMOMETER | 0000 | TMP | TMP | GEN | TMP | THERMOMETER: | THERMOMETER: TYPE DIAL, MANUFACTURER MESSKO, MANUFACTURER REFERENCE MT-ST-160F | CAT | EA |  |  |  |  | bursah |  | 2021-07-15 15:25:23 | 2021-12-14 11:55:33
9900257137 | R2143 | THERMOMETER,DIAL | 0000 | Stock | K60 | GEN | TMP | THERMOMETER: | THERMOMETER: DIAL, SPECIAL FEATURES SENSING BULB FORTHERMAL IMAGE, MT-STW 160 F2, EQUIPMENT NAME MAIN TRANSFORMER, EQUIPMENT TYPE/MODEL SDOR 70000/170, MANUFACTURER ABB | CAT | EA |  |  |  |  | ZgH3cidbSh |  | 2021-07-15 15:25:23 | 2021-12-12 17:42:58
9900257138 | R1841 | SENSOR | 0000 | TMP | TMP | GEN | TMP | SENSOR: TEMP | SENSOR: TYPE TEMPERATURE, RATING 150/11.8 KV, 70MVA, SPECIAL FEATURES SDOR70000/170, USAGE DESIGN PART FOR MAIN TRANSFORMER | CAT | EA |  |  |  |  | OK8cGFT5ze |  | 2021-07-15 15:25:23 | 2021-12-11 00:57:53
9900257139 | R1826 | SEAL | 0000 | TMP | TMP | GEN | TMP | SEAL: | SEAL: TYPE IN RELAIS | CAT | EA |  |  |  |  | 2zAOHdDtW9 |  | 2021-07-15 15:25:23 | 2021-12-12 21:04:28
9900257140 | R1702 | RELAY | 0000 | TMP | TMP | GEN | TMP | RELAY: | RELAY: TYPE RAPID PRESSURE RISE | CAT | EA |  |  |  |  | syaiful | R14 | 2021-07-15 15:25:23 | 2021-12-07 23:48:17
9900257141 | R0704 | DEVICE | 0000 | TMP | TMP | GEN | TMP | DEVICE: | DEVICE: TYPE RELIEF PRESSURE, MANUFACTURER QUALITROL, MANUFACTURER REFERENCE 213-006-01 | CAT | EA |  |  |  |  | bursah | R15 | 2021-07-15 15:25:23 | 2021-11-29 20:55:53
9900257142 | R0704 | DEVICE | 0000 | TMP | TMP | GEN | TMP | DEVICE: | DEVICE: TYPE RELIEF PRESSURE, SPECIAL FEATURES VALVE OPENING 8 PSI, MANUFACTURER QUALITROL, MANUFACTURER REFERENCE 208-007-03 | CAT | EA |  |  |  |  | bursah | R15 | 2021-07-15 15:25:23 | 2021-11-29 20:46:58
9900257143 | R0294 | BREATHER | 0000 | TMP | TMP | GEN | TMP | BREATHER: DEHYD | BREATHER: TYPE DEHYDRATING, MANUFACTURER ABB, MANUFACTURER REFERENCE B6768(E)-1XAR124800RN | CAT | KG |  |  |  |  | bursah |  | 2021-07-15 15:25:23 | 2021-12-14 11:50:42
9900257144 | R2192 | TRANSFORMER,INSTRUMENT | 0000 | TMP | TMP | GEN | TMP | TRANSFORMER: CT;5000/5A;6KV;30VA/CL0.2 | TRANSFORMER: INSTRUMENT, TYPE CURRENT, CURRENT RATIO 5000/5A, VOLTAGE 6KV, LOCATION INDOOR, OUTPUT RATING 30VA CLASS 0.2, SPECIAL FEATURES INSULATION LEVEL 11.8KV | QA | EA |  |  |  |  | aa52LvePHS | R10 | 2021-07-15 15:25:23 | 2021-11-22 10:49:50
9900257145 | R2192 | TRANSFORMER,INSTRUMENT | 0000 | TMP | TMP | GEN | TMP | TRANSFORMER: CT;5000/5A;6KV;20VA/CL0.2 | TRANSFORMER: INSTRUMENT, TYPE CURRENT, CURRENT RATIO 5000/5A, VOLTAGE 6KV, LOCATION INDOOR, OUTPUT RATING 20VA CLASS 0.2, SPECIAL FEATURES INSULATION LEVEL 11.8KV | QA | EA |  |  |  |  | aa52LvePHS | R10 | 2021-07-15 15:25:23 | 2021-11-22 10:50:58
9900257146 | R2192 | TRANSFORMER,INSTRUMENT | 0000 | TMP | TMP | GEN | TMP | TRANSFORMER: CT;1200/5A;6KV;200VA/5P20 | TRANSFORMER: INSTRUMENT, TYPE CURRENT, CURRENT RATIO 1200/5A, VOLTAGE 6KV, LOCATION INDOOR, OUTPUT RATING 200VA CLASS 5P20, SPECIAL FEATURES INSULATION LEVEL 11.8KV | QA | EA |  |  |  |  | aa52LvePHS | R10 | 2021-07-15 15:25:23 | 2021-11-22 10:54:36
9900257147 | R2192 | TRANSFORMER,INSTRUMENT | 0000 | TMP | TMP | GEN | TMP | TRANSFORMER: CT;600/5A;6KV;100VA/5P20 | TRANSFORMER: INSTRUMENT, TYPE CURRENT, CURRENT RATIO 600/5A, VOLTAGE 6KV, LOCATION INDOOR, OUTPUT RATING 100VA CLASS 5P20, SPECIAL FEATURES INSULATION LEVEL 11.8KV | QA | EA |  |  |  |  | aa52LvePHS | R10 | 2021-07-15 15:25:23 | 2021-11-22 09:52:21
9900257148 | R0293 | BREAKER,CIRCUIT | 0000 | Stock | K67 | GEN | TMP | BREAKER: 6A | BREAKER: CIRCUIT, VOLTAGE 220V, AMPERAGE 6A, SPECIAL FEATURES MANUFACTURE ABB | CAT | EA |  |  |  |  | dadan |  | 2021-07-15 15:25:23 | 2021-12-11 17:40:54
9900257149 | R1702 | RELAY | 0000 | TMP | TMP | GEN | TMP | RELAY: UNDER VOLT | RELAY: TYPE UNDER VOLTAGE, CONTACT RATING 220/380 VAC, 50/60 HZ | CAT | EA |  |  |  |  | dzikri | R14 | 2021-07-15 15:25:23 | 2021-12-07 13:05:59
9900257150 | R0293 | BREAKER,CIRCUIT | 0000 | Stock | K67 | GEN | TMP | BREAKER: 6A | BREAKER: CIRCUIT, VOLTAGE 220VAC, AMPERAGE 6A, SPECIAL FEATURES HEATING/LIGHTING | CAT | EA |  |  |  |  | syaiful |  | 2021-07-15 15:25:23 | 2021-12-11 20:41:14
9900257151 | R2074 | SWITCH | 0000 | TMP | TMP | GEN | TMP | SWITCH: | SWITCH: TYPE ON-OFF, SPECIAL FEATURES A201, 2 STAGES ON-OFF | CAT | EA |  |  |  |  | OK8cGFT5ze |  | 2021-07-15 15:25:23 | 2021-12-12 01:04:51
9900257152 | R1225 | LAMP | 0000 | TMP | TMP | GEN | TMP | LAMP: | LAMP: WATTAGE 40W, VOLTAGE 230V, SPECIAL FEATURES 50HZ, MANUFACTURER PHILIPS | CAT | EA |  |  |  |  | dadan |  | 2021-07-15 15:25:23 | 2021-12-11 11:22:08
9900257153 | R2074 | SWITCH | 0000 | TMP | TMP | GEN | TMP | SWITCH: | SWITCH: TYPE LIMIT, MANUFACTURER OMRON, MANUFACTURER REFERENCE Z15-GW22-B | CAT | EA |  |  |  |  | bSXVchTrki | R14 | 2021-07-15 15:25:23 | 2021-12-07 17:59:45
9900257154 | R2144 | THERMOSTAT | 0000 | TMP | TMP | GEN | TMP | THERMOSTAT: | THERMOSTAT: RANGE 0 TO 18 DEG C, ADDITIONAL EQUIPMENT DATA 1 CONTACT ADJUSTABLE, MANUFACTURER LEGRAND | CAT | EA |  |  |  |  | dadan |  | 2021-07-15 15:25:23 | 2021-12-11 11:17:06
9900257155 | R2264 | UNIT | 0000 | TMP | TMP | GEN | TMP | UNIT: | UNIT: TYPE MATCHING, MANUFACTURER AKM KIHLSTROM, MANUFACTURER REFERENCE 44677 | CAT | EA |  |  |  |  | jayadi | R15 | 2021-07-15 15:25:23 | 2021-12-09 04:53:36
9900257156 | R2142 | THERMOMETER | 0000 | TMP | TMP | GEN | TMP | THERMOMETER: | THERMOMETER: TYPE 2 CONTACT 220VAC/VDC, MANUFACTURER AKM KIHLSTROM, MANUFACTURER REFERENCE 3420115-50 | CAT | EA |  |  |  |  | bursah | R15 | 2021-07-15 15:25:23 | 2021-12-06 22:24:18
9900257157 | R1702 | RELAY | 0000 | TMP | TMP | GEN | TMP | RELAY: | RELAY: TYPE BUCHOLZ, CONTACT RATING 0.5A, CONTACT ARRANGEMENT 2NO, COIL VOLTAGE 220VAC/DC, SPECIAL FEATURES 2 IN NF50 | CAT | EA |  |  |  |  | syaiful | R14 | 2021-07-15 15:25:23 | 2021-12-07 23:46:11
9900257158 | R1702 | RELAY | 0000 | TMP | TMP | GEN | TMP | RELAY: 1NO | RELAY: TYPE OVER PRESSURE, TRAFO, CONTACT ARRANGEMENT 1NO, COIL VOLTAGE 220VAC/DC, SPECIAL FEATURES 0.28 KG/CM | CAT | EA |  |  |  |  | syaiful | R14 | 2021-07-15 15:25:23 | 2021-12-07 23:47:30
9900257159 | R1138 | INDICATOR | 0000 | TMP | TMP | GEN | TMP | INDICATOR: OIL LEVEL | INDICATOR: TYPE OIL LEVEL, SIZE O.5 A, 220 VAC/DC | CAT | EA |  |  |  |  | OK8cGFT5ze |  | 2021-07-15 15:25:23 | 2021-12-09 18:32:41
9900257160 | R1715 | RESISTOR | 0000 | TMP | TMP | GEN | TMP | RESISTOR: | RESISTOR: TYPE HEATING, WATTAGE 50W, ADDITIONAL EQUIPMENT DATA RWH 80G 230VAC 50HZ | CAT | EA |  |  |  |  | dadan |  | 2021-07-15 15:25:23 | 2021-12-11 11:24:35
9900257161 | R1138 | INDICATOR | 0000 | TMP | TMP | GEN | TMP | INDICATOR: | INDICATOR: TYPE WINDING TEMPERATURE, RANGE 0-150 DEG C | CAT | EA |  |  |  |  | OK8cGFT5ze | R14 | 2021-07-15 15:25:23 | 2021-12-07 13:20:53
9900257162 | R2192 | TRANSFORMER,INSTRUMENT | 0000 | TMP | TMP | GEN | TMP | TRANSFORMER: CT;1000/5A;0.72/3KV;10VA/C3 | TRANSFORMER: INSTRUMENT, TYPE CURRENT, CURRENT RATIO 1000/5A, VOLTAGE 0.72/3KV, LOCATION INDOOR, OUTPUT RATING 10VA CLASS 3 | QA | EA |  |  |  |  | akmal | R10 | 2021-07-15 15:25:23 | 2021-11-22 10:57:51
9900257163 | R2192 | TRANSFORMER,INSTRUMENT | 0000 | TMP | TMP | GEN | TMP | TRANSFORMER: CT;600-400-200/5A;0.72/3KV | TRANSFORMER: INSTRUMENT, TYPE CURRENT, CURRENT RATIO 600-400-200/5A, VOLTAGE 0.72/3KV, LOCATION INDOOR, OUTPUT RATING 30VA CLASS 5P20 | QA | EA |  |  |  |  | akmal | R10 | 2021-07-15 15:25:23 | 2021-11-22 10:48:59
9900257164 | R2192 | TRANSFORMER,INSTRUMENT | 0000 | TMP | TMP | GEN | TMP | TRANSFORMER: CT;1000-500/5A;30VA/5P20 | TRANSFORMER: INSTRUMENT, TYPE CURRENT, CURRENT RATIO 1000-750-500/5A, LOCATION INDOOR, OUTPUT RATING 30VA CLASS 5P20, USAGE DESIGN HIGH VOLTAGE SIDE CORE 1 | QA | EA |  |  |  |  | akmal | R10 | 2021-07-15 15:25:23 | 2021-11-22 10:18:18
9900257165 | R2192 | TRANSFORMER,INSTRUMENT | 0000 | TMP | TMP | GEN | TMP | TRANSFORMER: CT;5000/5A;30VA/5P20;CORE 2 | TRANSFORMER: INSTRUMENT, TYPE CURRENT, CURRENT RATIO 5000/5A, LOCATION INDOOR, OUTPUT RATING 30VA CLASS 5P20, USAGE DESIGN HIGH VOLTAGE SIDE CORE 2 | QA | EA |  |  |  |  | akmal | R10 | 2021-07-15 15:25:23 | 2021-11-22 10:59:03
9900257166 | R0226 | BLOCK,TERMINAL | 0000 | TMP | TMP | GEN | TMP | BLOCK,TERMINAL: | BLOCK: TERMINAL, SPECIAL FEATURES FOR ACCESS. & CT'S , 6MM2, RING TYPE CAP, MANUFACTURER WEID MULLER | CAT | EA |  |  |  |  | bSXVchTrki |  | 2021-07-15 15:25:23 | 2021-12-12 20:27:43
9900257167 | R1715 | RESISTOR | 0000 | TMP | TMP | GEN | TMP | RESISTOR: | RESISTOR: TYPE NEUTRAL GROUNDING, RESISTANCE 7.28 OHM, ADDITIONAL EQUIPMENT DATA 500A 6.3/V3KV 10 SEC, MAXIMUM TEMPERATURE RISE 500 DEG C POST GLOVER | CAT | EA |  |  |  |  | dadan |  | 2021-07-15 15:25:23 | 2021-12-11 11:28:55
9900257168 | R1671 | RECEPTACLE,ELECTRICAL | 0000 | TMP | TMP | GEN | TMP | RECEPTACLE,ELEC: | RECEPTACLE: ELECTRICAL, TYPE DUPLEX, AMPERAGE 10/16A, VOLTAGE 250VAC | CAT | EA |  |  |  |  | syaiful | R15 | 2021-07-15 15:25:23 | 2021-12-06 18:39:50
9900257169 | R0334 | BUSHING,ELECTRICAL CONDUCTOR | 0000 | TMP | TMP | GEN | TMP | BUSHING,ELEC: LV | BUSHING: ELECTRICAL CONDUCTOR, TYPE LOW VOLTAGE, VOLTAGE 10KV, AMPERAGE 1000A, BIL RATING 28KV, SPECIAL FEATURES 75KV DRY LIGHTNING IMPULSE | CAT | EA |  |  |  |  | akmal |  | 2021-07-15 15:25:23 | 2021-12-10 10:11:05
9900257170 | R0334 | BUSHING,ELECTRICAL CONDUCTOR | 0000 | TMP | TMP | GEN | TMP | BUSHING,ELEC: 630A | BUSHING: ELECTRICAL CONDUCTOR, TYPE HIGH VOLTAGE 20/630, VOLTAGE 20 TO 125KV, AMPERAGE 630A | CAT | EA |  |  |  |  | akmal | R11 | 2021-07-15 15:25:23 | 2021-11-19 14:11:09
9900257171 | R0334 | BUSHING,ELECTRICAL CONDUCTOR | 0000 | TMP | TMP | GEN | TMP | BUSHING,ELEC: | BUSHING: ELECTRICAL CONDUCTOR, TYPE HIGH VOLTAGE TRANSFORMER 2MVA AND 1MVA, VOLTAGE 7.2KV, AMPERAGE 250A, MANUFACTURER REFERENCE DT10NF/250A | CAT | EA |  |  |  |  | akmal | R11 | 2021-07-15 15:25:23 | 2021-11-19 14:15:46
9900257172 | R0334 | BUSHING,ELECTRICAL CONDUCTOR | 0000 | TMP | TMP | GEN | TMP | BUSHING,ELEC: 1KV | BUSHING: ELECTRICAL CONDUCTOR, TYPE LOW VOLTAGE TRANSFORMER 2MVA, VOLTAGE 1KV, AMPERAGE 3150, MANUFACTURER REFERENCE DT1/3150 | CAT | EA |  |  |  |  | akmal | R11 | 2021-07-15 15:25:23 | 2021-11-19 14:21:15
9900257173 | R2142 | THERMOMETER | 0000 | TMP | TMP | GEN | TMP | THERMOMETER: | THERMOMETER: TYPE DUAL CONTACT, MANUFACTURER TELEMECHANIQUE, MANUFACTURER REFERENCE AKM-44612 | CAT | EA |  |  |  |  | bursah |  | 2021-07-15 15:25:23 | 2021-12-14 11:58:32
9900257174 | R2142 | THERMOMETER | 0000 | TMP | TMP | GEN | TMP | THERMOMETER: | THERMOMETER: TYPE WINDING, MANUFACTURER TELEMECHANIQUE, MANUFACTURER REFERENCE CED | CAT | EA |  |  |  |  | bSXVchTrki |  | 2021-07-15 15:25:23 | 2021-12-12 20:26:14
9900257175 | R0141 | BATTERY | 0000 | TMP | TMP | GEN | TMP | BATTERY: | BATTERY: TYPE LI-ION, VOLTAGE 3V, AMP HOURS 1800MAH, CONNECTION RD0029 CONNECTOR, GROUP SIZE 2/3 A | QA1 | EA |  |  |  |  | dzikri | R12 | 2021-07-15 15:25:23 | 2021-10-09 14:24:15
9900257176 | R0949 | GASKET SET | 0000 | TMP | TMP | GEN | TMP | GASKET SET: | GASKET SET: MANUFACTURER TELEMECHANIQUE | CAT | SET |  |  |  |  | dzikri |  | 2021-07-15 15:25:23 | 2021-12-11 22:50:44
9900257177 | R0952 | GAUGE | 0000 | TMP | TMP | GEN | TMP | GAUGE: | GAUGE: TYPE PRESSURE, MANUFACTURER TELEMECHANIQUE, MANUFACTURER REFERENCE AKM / -1 / 01 BAR | CAT | EA |  |  |  |  | bSXVchTrki |  | 2021-07-15 15:25:23 | 2021-12-12 20:22:38
9900257178 | R0704 | DEVICE | 0000 | TMP | TMP | GEN | TMP | DEVICE: | DEVICE: TYPE PRESSURE RELIEF, MANUFACTURER TELEMECHANIQUE, MANUFACTURER REFERENCE COMMEM T 50 | CAT | EA |  |  |  |  | bursah |  | 2021-07-15 15:25:23 | 2021-12-14 13:29:54
9900257179 | R1702 | RELAY | 0000 | TMP | TMP | GEN | TMP | RELAY: | RELAY: TYPE BUCHOLZ RELAY | CAT | EA |  |  |  |  | qeXzd9NC4t |  | 2021-07-15 15:25:23 | 2021-12-10 10:37:30
9900257180 | R0240 | BODY,VALVE | 0000 | TMP | TMP | GEN | TMP | BODY,VALVE: FOSTER | BODY: VALVE, VALVE SIZE F60, RATING 2000 PSI, MANUFACTURER FOSTER | CAT | EA |  |  |  |  | dzikri |  | 2021-07-15 15:25:23 | 2021-12-11 11:24:28
9900257181 | R1740 | RING | 0000 | TMP | TMP | GEN | TMP | RING: SEAL | RING: TYPE SEAL, EQUIPMENT NAME VALVE, MANUFACTURER FOSTER | CAT | EA |  |  |  |  | akmal | R13 | 2021-07-15 15:25:23 | 2021-11-23 09:03:24
9900257182 | R1836 | SEAT,VALVE | 0000 | Stock | K77 | GEN | TMP | SEAT,VALVE: | SEAT: VALVE, SPECIAL FEATURES UPSTREAM, MANUFACTURER FOSTER | CAT | EA |  |  |  |  | dzikri |  | 2021-07-15 15:25:23 | 2021-12-11 11:23:06
9900257183 | R0951 | GATE,VALVE | 0000 | TMP | TMP | GEN | TMP | GATE,VALVE: | GATE: VALVE, MANUFACTURER FOSTER | CAT | EA |  |  |  |  | dzikri |  | 2021-07-15 15:25:23 | 2021-12-11 11:15:33
9900257184 | R1980 | SPRING | 0000 | TMP | TMP | GEN | TMP | SPRING: | SPRING: MANUFACTURER FOSTER | CAT | EA |  |  |  |  | dzikri |  | 2021-07-15 15:25:23 | 2021-12-11 11:17:14
9900257185 | R1443 | O-RING | 5331 | Stock | K85 | GEN | TMP | O-RING: 84.4X3.1MM;G85;CST109469-P175 | O-RING: TYPE E/H CONVERTER, INSIDE DIAMETER 84.4MM, OUTSIDE DIAMETER 90.6MM, WIDTH 3.1MM, MATERIAL FLUOROCARBON (FKM), INDUSTRY STANDARD JIS B2401-G85, EQUIPMENT NAME STEAM TURBINE, EQUIPMENT TYPE/MODEL 2X9 STAGE, ADDITIONAL EQUIPMENT DATA SINGLE OR DUAL FLASH, REACTION TYPE, CONDENSING, 3000 RPM, OR EQUIVALENT, MANUFACTURER FUJI ELECTRIC, MANUFACTURER REFERENCE DWG:CST109469-POS 175, 000786749, ITEM NO.209 | QA | EA |  |  |  |  | syaiful | R04 | 2021-07-15 15:25:23 | 2021-09-30 01:34:58
9900257186 | R1741 | RING,BACK-UP | 0000 | TMP | TMP | GEN | TMP | RING,BACK-UP: | RING: BACK-UP, MANUFACTURER FOSTER | CAT | EA |  |  |  |  | dzikri |  | 2021-07-15 15:25:23 | 2021-12-11 11:24:55
9900257187 | R1826 | SEAL | 0000 | TMP | TMP | GEN | TMP | SEAL: | SEAL: TYPE SECONDARY, MANUFACTURER FOSTER | CAT | EA |  |  |  |  | dzikri |  | 2021-07-15 15:25:23 | 2021-12-11 11:25:35
9900257188 | R1836 | SEAT,VALVE | 0000 | Stock | K77 | GEN | TMP | SEAT,VALVE: | SEAT: VALVE, SPECIAL FEATURES DOWNSTREAM, MANUFACTURER FOSTER | CAT | EA |  |  |  |  | dzikri |  | 2021-07-15 15:25:23 | 2021-12-11 11:26:12
9900257189 | R1414 | NUT | 0000 | TMP | TMP | GEN | TMP | NUT: LIFT | NUT: TYPE LIFTING, MANUFACTURER FOSTER | CAT | EA |  |  |  |  | dzikri |  | 2021-07-15 15:25:23 | 2021-12-11 11:27:01
9900257190 | R1740 | RING | 0000 | TMP | TMP | GEN | TMP | RING: SEAL | RING: TYPE SEAL, USAGE DESIGN VALVE BONNET, MANUFACTURER FOSTER | CAT | EA |  |  |  |  | dzikri |  | 2021-07-15 15:25:23 | 2021-12-11 11:28:08
9900257191 | R0261 | BONNET,VALVE | 0000 | TMP | TMP | GEN | TMP | BONNET,VALVE: | BONNET: VALVE, MANUFACTURER FOSTER | CAT | EA |  |  |  |  | dzikri |  | 2021-07-15 15:25:23 | 2021-12-11 11:28:36
9900257192 | R1414 | NUT | 0000 | TMP | TMP | GEN | TMP | NUT: | NUT: MANUFACTURER FOSTER | CAT | KG |  |  |  |  | dzikri |  | 2021-07-15 15:25:23 | 2021-12-11 11:16:09
9900257193 | R2057 | STUD | 0000 | TMP | TMP | GEN | TMP | STUD: FOSTER | STUD: MANUFACTURER FOSTER | CAT | EA |  |  |  |  | dzikri |  | 2021-07-15 15:25:23 | 2021-12-11 11:20:38
9900257194 | R2016 | STEM,VALVE | 0000 | TMP | TMP | GEN | TMP | STEM,VALVE: FOSTER | STEM: VALVE, MANUFACTURER FOSTER | CAT | EA |  |  |  |  | dzikri |  | 2021-07-15 15:25:23 | 2021-12-11 11:18:28
9900257195 | R1740 | RING | 0000 | TMP | TMP | GEN | TMP | RING: | RING: TYPE BACKUP, MANUFACTURER FOSTER | CAT | EA |  |  |  |  | dzikri |  | 2021-07-15 15:25:23 | 2021-12-11 11:29:29
9900257196 | R0978 | GLAND,PACKING | 0000 | TMP | TMP | GEN | TMP | GLAND: | GLAND: PACKING, MANUFACTURER FOSTER | CAT | EA |  |  |  |  | dzikri |  | 2021-07-15 15:25:23 | 2021-12-11 11:16:38
9900257197 | R0151 | BEARING | 0000 | TMP | TMP | GEN | TMP | BEARING: | BEARING: MANUFACTURER FOSTER | CAT | EA |  |  |  |  | dzikri |  | 2021-07-15 15:25:23 | 2021-12-11 11:29:54
9900257198 | R0374 | CAP | 0000 | TMP | TMP | GEN | TMP | CAP: BONNET | CAP: TYPE VALVE BONNET, MANUFACTURER FOSTER | CAT | EA |  |  |  |  | dzikri |  | 2021-07-15 15:25:23 | 2021-12-11 11:31:06
9900257199 | R1037 | HANDWHEEL | 0000 | Stock | K77 | GEN | TMP | HANDWHEEL: GATE VLV;K001526-16X600PSI | HANDWHEEL: EQUIPMENT NAME GATE VALVE, EQUIPMENT TYPE/MODEL K001526-16 IN X 600 PSI, MANUFACTURER FOSTER | QA | EA |  |  |  |  | jayadi | R07 | 2021-07-15 15:25:23 | 2021-10-30 16:54:58
9900257200 | R1517 | PIN | 0000 | TMP | TMP | GEN | TMP | PIN: LOCK | PIN: TYPE LOCKING, MANUFACTURER FOSTER | CAT | EA |  |  |  |  | dzikri |  | 2021-07-15 15:25:23 | 2021-12-11 11:32:01
9900257201 | R1740 | RING | 0000 | TMP | TMP | GEN | TMP | RING: WIPER | RING: TYPE WIPER, MANUFACTURER FOSTER | CAT | EA |  |  |  |  | dzikri |  | 2021-07-15 15:25:23 | 2021-12-11 11:21:26
9900257202 | R1422 | NUT,LOCK | 0000 | Stock | K81 | GEN | TMP | NUT,LOCK: | NUT: LOCK, MANUFACTURER FOSTER | CAT | KG |  |  |  |  | dzikri |  | 2021-07-15 15:25:23 | 2021-12-11 11:36:26
9900257203 | R1522 | PIN,SHEAR | 0000 | TMP | TMP | GEN | TMP | PIN,SHEAR: | PIN: SHEAR, MANUFACTURER FOSTER | CAT | KG |  |  |  |  | dzikri |  | 2021-07-15 15:25:23 | 2021-12-11 11:36:55
9900257204 | R0887 | FITTING,GREASE | 0000 | TMP | TMP | GEN | TMP | FITTING,GREASE: | FITTING: GREASE, MANUFACTURER FOSTER | CAT | KG |  |  |  |  | dzikri |  | 2021-07-15 15:25:23 | 2021-12-11 11:37:24
9900257205 | R2016 | STEM,VALVE | 0000 | TMP | TMP | GEN | TMP | STEM,VALVE: FOSTER | STEM: VALVE, MANUFACTURER FOSTER | CAT | EA |  |  |  |  | dzikri |  | 2021-07-15 15:25:23 | 2021-12-11 11:17:49
9900257206 | R0887 | FITTING,GREASE | 0000 | TMP | TMP | GEN | TMP | FITTING,GREASE: GATE VLV | FITTING: GREASE, EQUIPMENT NAME GATE VALVE, MANUFACTURER FOSTER | CAT | EA |  |  |  |  | akmal | R13 | 2021-07-15 15:25:23 | 2021-12-11 14:54:42
9900257207 | R0240 | BODY,VALVE | 0000 | TMP | TMP | GEN | TMP | BODY,VALVE: GATE;10INX600PSI;KA004750 | BODY: VALVE, VALVE STYLE GATE, VALVE SIZE 10 IN, RATING 600 PSI, MATERIAL ASTM A216 WCC, MANUFACTURER REFERENCE KA004750 | QA1 | EA |  |  |  |  | syaiful | R10 | 2021-07-15 15:25:23 | 2021-11-16 23:18:58
9900257208 | R0887 | FITTING,GREASE | 0000 | TMP | TMP | GEN | TMP | FITTING,GREASE: | FITTING: GREASE, MATERIAL STAINLESS STEEL 316, SPECIAL FEATURES AISI 316 SS, EQUIPMENT NAME GATE VALVE, 10 IN X 600 PSI, EQUIPMENT TYPE/MODEL KA004750, MANUFACTURER FOSTER | CAT | EA |  |  |  |  | akmal | R13 | 2021-07-15 15:25:23 | 2021-09-13 14:56:35
9900257209 | 15951 | STUD-BOLT,ALL-THREAD | 5307 | Stock | K81 | OEM | TMP | STUDBOLT: | STUD-BOLT: ALL-THREAD, MATERIAL ASTM A193 GRADE B7, SPECIFICATION/STD DATA ZINC PLATED, EQUIPMENT NAME GATE VALVE, EQUIPMENT TYPE/MODEL KA004750, 10 IN X 600 PSI, MANUFACTURER REFERENCE FOSTER | CAT | EA |  |  |  |  | akmal | R13 | 2021-07-15 15:25:23 | 2021-09-09 20:06:39
9900257210 | R1443 | O-RING | 5331 | Stock | K85 | GEN | TMP | O-RING: RR SEAT:GATE VLV;KA004750-10IN | O-RING: TYPE REAR SEAT TO BODY, MATERIAL L-GRADE Y267 80 DURO, EQUIPMENT NAME GATE VALVE, EQUIPMENT TYPE/MODEL KA004750, 10 IN X 600 PSI, MANUFACTURER FOSTER | QA | EA |  |  |  |  | syaiful | R06 | 2021-07-15 15:25:23 | 2021-10-13 15:34:49
9900257211 | R1443 | O-RING | 5331 | Stock | K85 | GEN | TMP | O-RING: OUT SEAT:GATE VLV;KA004750-10IN | O-RING: TYPE OUTER SEAT TO BODY, MATERIAL L-GRADE Y267 80 DURO, EQUIPMENT NAME GATE VALVE, EQUIPMENT TYPE/MODEL KA004750, 10 IN X 600 PSI, MANUFACTURER FOSTER | QA | EA |  |  |  |  | syaiful | R06 | 2021-07-15 15:25:23 | 2021-09-20 20:09:21
9900257212 | R1836 | SEAT,VALVE | 0000 | Stock | K77 | GEN | TMP | SEAT,VALVE: GATE VALVE KA004750;10X600 | SEAT: VALVE, VALVE STYLE GATE VALVE KA004750, VALVE SIZE 10 IN X 600 PSI, MATERIAL ASTM A106+STELLITE 6 HF, USAGE DESIGN PRIMARY SEAT, MANUFACTURER FOSTER | QA | EA |  |  |  |  | syaiful | R08 | 2021-07-15 15:25:23 | 2021-10-09 15:42:17
9900257213 | R1834 | SEAT | 0000 | TMP | TMP | GEN | TMP | SEAT: | SEAT: USAGE DESIGN SECAONDARY SEAL RING O-RING L'GRADE Y267, MANUFACTURER FOSTER | CAT | EA |  |  |  |  | efGpWpprGQ |  | 2021-07-15 15:25:23 | 2021-12-14 17:24:33
9900257214 | R1740 | RING | 0000 | TMP | TMP | GEN | TMP | RING: SEAL;GATE VLV;KA004750-10IN X 600 | RING: TYPE SEAL, MATERIAL Y267 80 DURO, USAGE DESIGN PRIMARY SEAT, EQUIPMENT NAME GATE VALVE, EQUIPMENT TYPE/MODEL KA004750, 10 IN X 600 PSI, MANUFACTURER FOSTER | CAT | EA |  |  |  |  | akmal | R13 | 2021-07-15 15:25:23 | 2021-11-23 09:03:24
9900257215 | R2304 | WASHER | 0000 | TMP | TMP | GEN | TMP | WASHER: CONICAL;GATE VLV;KA004750-10IN | WASHER: TYPE CONICAL, MATERIAL CARBON STEEL, SPECIFICATION ASTM A106, EQUIPMENT NAME GATE VALVE, EQUIPMENT TYPE/MODEL KA004750, 10 IN X 600 PSI, MANUFACTURER FOSTER | QA1 | EA |  |  |  |  | akmal | R07 | 2021-07-15 15:25:23 | 2021-10-12 22:40:33
9900257216 | R1740 | RING | 0000 | TMP | TMP | GEN | TMP | RING: SEAL;GATE VLV;KA004750-10IN X 600 | RING: TYPE SEAL, MATERIAL PTFE, USAGE DESIGN SECONDARY, EQUIPMENT NAME GATE VALVE, EQUIPMENT TYPE/MODEL KA004750, 10 IN X 600 PSI, MANUFACTURER FOSTER | CAT | EA |  |  |  |  | akmal | R13 | 2021-07-15 15:25:23 | 2021-11-23 09:03:24
9900257217 | R1740 | RING | 0000 | TMP | TMP | GEN | TMP | RING: SEAL;GATE VLV;KA004750-10IN X 600 | RING: TYPE SEAL, MATERIAL PTFE, USAGE DESIGN SECONDARY SEAT, EQUIPMENT NAME GATE VALVE, EQUIPMENT TYPE/MODEL KA004750, 10 IN X 600 PSI, MANUFACTURER FOSTER | CAT | EA |  |  |  |  | akmal | R13 | 2021-07-15 15:25:23 | 2021-11-23 09:03:24
9900257218 | R0951 | GATE,VALVE | 0000 | TMP | TMP | GEN | TMP | GATE,VALVE: | GATE: VALVE, MATERIAL ASTM A36 NITRIDED/QPQ, EQUIPMENT NAME GATE VALVE, EQUIPMENT TYPE/MODEL KA004750, 10 IN-600 PSI, MANUFACTURER FOSTER | CAT | EA |  |  |  |  | syaiful | R12 | 2021-07-15 15:25:23 | 2021-09-08 13:22:04
9900257219 | R2016 | STEM,VALVE | 0000 | TMP | TMP | GEN | TMP | STEM,VALVE: GATE KA004750;10X600;FOSTER | STEM: VALVE, VALVE STYLE GATE VALVE KA004750, VALVE SIZE 10 IN X 600 PSI, MATERIAL STAINLESS STEEL, SPECIAL FEATURES 17-4 PH CONDITION HH1150 RC33, MANUFACTURER FOSTER | QA1 | EA |  |  |  |  | akmal | R08 | 2021-07-15 15:25:23 | 2021-11-09 08:31:42
9900257220 | R0943 | GASKET | 0000 | TMP | TMP | GEN | TMP | GASKET: BONNET;GATE VALVE;KA004750-10IN | GASKET: TYPE VALVE BONNET, MATERIAL STAINLESS STEEL 304 GRADE S31603, EQUIPMENT NAME GATE VALVE, EQUIPMENT TYPE/MODEL KA004750, 10 IN X 600 PSI, MANUFACTURER FOSTER | QA | EA |  |  |  |  | bursah | R05 | 2021-07-15 15:25:23 | 2021-09-29 12:23:36
9900257221 | R0261 | BONNET,VALVE | 0000 | TMP | TMP | GEN | TMP | BONNET,VALVE: GATE KA004750;10IN;600PSI | BONNET: VALVE, VALVE STYLE GATE VALVE KA004750, VALVE SIZE 10 IN, RATING 600 PSI, MATERIAL CARBON STEEL ASTM A516 GRADE 70, MANUFACTURER FOSTER | QA | EA |  |  |  |  | syaiful | R10 | 2021-07-15 15:25:23 | 2021-10-09 12:58:00
9900257222 | R1455 | PACKING | 0000 | TMP | TMP | GEN | TMP | PACKING: FITG;GATE VALVE;KA004750 10X600 | PACKING: MATERIAL STAINLESS STEEL 316, USAGE DESIGN INJECTION FITTING, EQUIPMENT NAME GATE VALVE, EQUIPMENT TYPE/MODEL KA004750, 10 IN X 600 PSI, MANUFACTURER FOSTER | QA | EA |  |  |  |  | akmal | R06 | 2021-07-15 15:25:23 | 2021-10-06 00:24:04
9900257223 | R1414 | NUT | 0000 | TMP | TMP | GEN | TMP | NUT: BONNET;GATE VLV;KA004750-10INX600 | NUT: MATERIAL CARBON STEEL, SPECIFICATION ASTM A194, GRADE 2H, SPECIAL FEATURES ZINC PLATED, USAGE DESIGN VALVE BONNET/BODY, EQUIPMENT NAME GATE VALVE, EQUIPMENT TYPE/MODEL KA004750, 10 IN X 600 PSI, MANUFACTURER FOSTER | QA1 | EA |  |  |  |  | syaiful | R09 | 2021-07-15 15:25:23 | 2021-10-25 08:12:43
9900257224 | R1455 | PACKING | 0000 | TMP | TMP | GEN | TMP | PACKING: STEM;GATE VALVE;KA004750 10X600 | PACKING: MATERIAL PTFE, SHAPE VEE, USAGE DESIGN VALVE STEM, EQUIPMENT NAME GATE VALVE, EQUIPMENT TYPE/MODEL KA004750, 10 IN X 600 PSI, MANUFACTURER FOSTER | QA | EA |  |  |  |  | akmal | R06 | 2021-07-15 15:25:23 | 2021-10-06 00:25:13
9900257225 | R0252 | BOLT,MACHINE | 5306 | Stock | K81 | GEN | TMP | BOLT: YOKE-BONNET;GATE VLV;KA004750-10IN | BOLT: MACHINE, HEAD HEXAGON, MATERIAL ALLOY STEEL, SPECIFICATION ASTM A193, GRADE B7, FINISH ZINC PLATED, USAGE DESIGN YOKE TO BONNET, EQUIPMENT NAME GATE VALVE, EQUIPMENT TYPE/MODEL KA004750, 10 IN X 600 PSI, MANUFACTURER FOSTER | QA | EA |  |  |  |  | syaiful | R07 | 2021-07-15 15:25:23 | 2021-10-04 12:17:46
9900257226 | R2398 | YOKE,VALVE | 0000 | TMP | TMP | GEN | TMP | YOKE,VALVE: GATE VLV-KA004750;10INX600 | YOKE: VALVE, VALVE STYLE GATE VALVE KA004750, VALVE SIZE 10 IN X 600 PSI, MATERIAL CARBON STEEL, MANUFACTURER FOSTER | QA1 | EA |  |  |  |  | syaiful | R10 | 2021-07-15 15:25:23 | 2021-11-01 17:08:37
9900257227 | R0252 | BOLT,MACHINE | 5306 | Stock | K81 | GEN | TMP | BOLT: YOKE-CAP BN;GATE VLV;KA004750-10IN | BOLT: MACHINE, HEAD HEXAGON, MATERIAL ALLOY STEEL, SPECIFICATION ASTM A193, GRADE B7, FINISH ZINC PLATED, USAGE DESIGN YOKE TO CAP BONNET, EQUIPMENT NAME GATE VALVE, EQUIPMENT TYPE/MODEL KA004750, 10 IN X 600 PSI, MANUFACTURER FOSTER | QA | EA |  |  |  |  | syaiful | R07 | 2021-07-15 15:25:23 | 2021-10-04 12:19:50
9900257228 | R0151 | BEARING | 0000 | TMP | TMP | GEN | TMP | BEARING: GATE VLV;KA004750-10INX600PSI | BEARING: TYPE COMMERCIAL, EQUIPMENT NAME GATE VALVE, EQUIPMENT TYPE/MODEL KA004750, 10 IN X 600 PSI, MANUFACTURER FOSTER | QA | EA |  |  |  |  | akmal | R06 | 2021-07-15 15:25:23 | 2021-09-27 14:18:49
9900257229 | R1414 | NUT | 0000 | TMP | TMP | GEN | TMP | NUT: STEM;GATE VLV;KA004750-10INX600 | NUT: MATERIAL ALUMINUM BRONZE, USAGE DESIGN VALVE STEM, EQUIPMENT NAME GATE VALVE, EQUIPMENT TYPE/MODEL KA004750, 10 IN X 600 PSI, MANUFACTURER FOSTER | QA1 | EA |  |  |  |  | syaiful | R09 | 2021-07-15 15:25:23 | 2021-10-25 08:14:40
9900257230 | R0374 | CAP | 0000 | TMP | TMP | GEN | TMP | CAP: BONNET;GATE VLV;KA004750-10IN X 600 | CAP: TYPE VALVE BONNET, MATERIAL CARBON STEEL AISI 4130/UNS G41300, EQUIPMENT NAME GATE VALVE, EQUIPMENT TYPE/MODEL KA004750, 10 IN X 600 PSI, MANUFACTURER FOSTER | QA1 | EA |  |  |  |  | syaiful | R09 | 2021-07-15 15:25:23 | 2021-10-28 23:35:19
9900257231 | R0887 | FITTING,GREASE | 0000 | TMP | TMP | GEN | TMP | FITTING,GREASE: GATE VLV;KA004750-10X600 | FITTING: GREASE, EQUIPMENT NAME GATE VALVE, EQUIPMENT TYPE/MODEL KA004750, 10 IN X 600 PSI, MANUFACTURER FOSTER | QA | EA |  |  |  |  | akmal | R13 | 2021-07-15 15:25:23 | 2021-10-09 16:09:38
9900257232 | R1826 | SEAL | 0000 | TMP | TMP | GEN | TMP | SEAL: | SEAL: TYPE WEATHER, MATERIAL NITRILE 70 DURO, USAGE DESIGN GATE VALVE 10 IN X 600 PSI, MANUFACTURER REFERENCE KA004750 | CAT | EA |  |  |  |  | bursah |  | 2021-07-15 15:25:23 | 2021-12-14 09:12:34
9900257233 | R1037 | HANDWHEEL | 0000 | Stock | K77 | GEN | TMP | HANDWHEEL: GATE VLV;KA004750-10X600PSI | HANDWHEEL: EQUIPMENT NAME GATE VALVE, EQUIPMENT TYPE/MODEL KA004750-10 IN X 600 PSI, MANUFACTURER FOSTER | QA | EA |  |  |  |  | syaiful | R07 | 2021-07-15 15:25:23 | 2021-10-30 16:55:35
9900257234 | R1740 | RING | 0000 | TMP | TMP | GEN | TMP | RING: STOP;GATE VLV;KA004750-10IN X 600 | RING: TYPE STOP, MATERIAL CARBON STEEL, EQUIPMENT NAME GATE VALVE, EQUIPMENT TYPE/MODEL KA004750, 10 IN X 600 PSI, MANUFACTURER FOSTER | QA1 | EA |  |  |  |  | syaiful | R10 | 2021-07-15 15:25:23 | 2021-10-22 18:47:42
9900257235 | R1813 | SCREW,SET | 0000 | TMP | TMP | GEN | TMP | SCREW,SET: STOP RING;GATE VALVE;KA004750 | SCREW: SET, MATERIAL ALLOY STEEL, USAGE DESIGN STOP RING, EQUIPMENT NAME GATE VALVE, EQUIPMENT TYPE/MODEL KA004750, 10 IN X 600 PSI, MANUFACTURER FOSTER | QA | EA |  |  |  |  | syaiful | R05 | 2021-07-15 15:25:23 | 2021-09-12 16:02:15
9900257236 | R2016 | STEM,VALVE | 0000 | TMP | TMP | GEN | TMP | STEM,VALVE: GATE KA004750;10X600;PROTEC | STEM: VALVE, VALVE STYLE GATE VALVE KA004750, VALVE SIZE 10 IN X 600 PSI, MATERIAL CARBON STEEL, SPECIAL FEATURES C/W PROTECTOR CAP, MANUFACTURER FOSTER | QA1 | EA |  |  |  |  | akmal | R08 | 2021-07-15 15:25:23 | 2021-11-09 08:33:24
9900257237 | 06073 | CAP,PIPE | 4730 | Stock | TMP | OEM | TMP | CAP,PIPE: | CAP: PIPE, MATERIAL MALLEABLE IRON, EQUIPMENT NAME GATE VALVE, EQUIPMENT TYPE/MODEL KA004750, 10 IN X 600 PSI, MANUFACTURER REFERENCE FOSTER | CAT | EA |  |  |  |  | akmal | R12 | 2021-07-15 15:25:23 | 2021-09-08 23:40:24
9900257238 | R1517 | PIN | 0000 | TMP | TMP | GEN | TMP | PIN: CS;GATE VALVE;KA004750-10INX600PSI | PIN: TYPE MOUNT RING, MATERIAL CARBON STEEL, EQUIPMENT NAME GATE VALVE, EQUIPMENT TYPE/MODEL KA004750, 10 IN X 600 PSI, MANUFACTURER FOSTER | QA1 | EA |  |  |  |  | akmal | R07 | 2021-07-15 15:25:23 | 2021-10-19 22:19:14
9900257239 | R1138 | INDICATOR | 0000 | TMP | TMP | GEN | TMP | INDICATOR: | INDICATOR: MATERIAL CARBON STEEL, EQUIPMENT NAME GATE VALVE, EQUIPMENT TYPE/MODEL KA004750, 10 IN X 600 PSI, MANUFACTURER FOSTER | CAT | EA |  |  |  |  | akmal | R13 | 2021-07-15 15:25:23 | 2021-09-08 23:52:43
9900257240 | R1814 | SCREW,SHOULDER | 0000 | TMP | TMP | GEN | TMP | SCREW,SHOULDER: | SCREW: SHOULDER, MATERIAL ALLOY STEEL, EQUIPMENT NAME GATE VALVE, EQUIPMENT TYPE/MODEL KA004750, 10 IN X 600 PSI, MANUFACTURER FOSTER | CAT | EA |  |  |  |  | akmal | R13 | 2021-07-15 15:25:23 | 2021-09-08 23:48:21
9900257241 | R1564 | PLUG,PIPE | 0000 | TMP | TMP | GEN | TMP | PLUG,PIPE: SS316 | PLUG: PIPE, MATERIAL STAINLESS STEEL 316, EQUIPMENT NAME GATE VALVE, EQUIPMENT TYPE/MODEL KA004750, 10 IN X 600 PSI, MANUFACTURER FOSTER | CAT | EA |  |  |  |  | akmal | R13 | 2021-07-15 15:25:23 | 2021-09-08 23:43:14
9900257242 | R0240 | BODY,VALVE | 0000 | TMP | TMP | GEN | TMP | BODY,VALVE: GATE;16INX300PSI;26184 | BODY: VALVE, VALVE STYLE THROUGH CONDUIT GATE VALVE, VALVE SIZE 16 IN, RATING 300 PSI, MANUFACTURER REFERENCE 26184 | QA1 | EA |  |  |  |  | akmal | R10 | 2021-07-15 15:25:23 | 2021-11-16 23:20:41
9900257243 | R1826 | SEAL | 0000 | TMP | TMP | GEN | TMP | SEAL: GATE VLV;26184-16IN X 300PSI | SEAL: TYPE RING FACE, EQUIPMENT NAME GATE VALVE, EQUIPMENT TYPE/MODEL 26184, 16 IN X 300 PSI, MANUFACTURER FOSTER | QA1 | EA |  |  |  |  | akmal | R10 | 2021-07-15 15:25:23 | 2021-10-31 09:29:27
9900257244 | R1836 | SEAT,VALVE | 0000 | Stock | K77 | GEN | TMP | SEAT,VALVE: GATE VLV;16X300PSI;UPSTREAM | SEAT: VALVE, VALVE STYLE GATE VALVE 26184, VALVE SIZE 16 IN X 300 PSI, USAGE DESIGN UPSTREAM, MANUFACTURER FOSTER | QA | EA |  |  |  |  | akmal | R08 | 2021-07-15 15:25:23 | 2021-10-09 15:47:07
9900257245 | R0951 | GATE,VALVE | 0000 | TMP | TMP | GEN | TMP | GATE,VALVE: | GATE: VALVE, EQUIPMENT NAME GATE VALVE, EQUIPMENT TYPE/MODEL 26184-16 IN-300 PSI, MANUFACTURER FOSTER | CAT | EA |  |  |  |  | akmal | R12 | 2021-07-15 15:25:23 | 2021-09-08 22:43:54
9900257246 | R2309 | WASHER,LOCK | 0000 | TMP | TMP | GEN | TMP | WASHER: SPRING;GATE VLV;26184-16INX300 | WASHER: LOCK, TYPE SPLIT SPRING, EQUIPMENT NAME GATE VALVE, EQUIPMENT TYPE/MODEL 26184, 16 IN X 300 PSI, MANUFACTURER FOSTER | QA | EA |  |  |  |  | akmal | R06 | 2021-07-15 15:25:23 | 2021-09-27 22:00:56
9900257247 | R1443 | O-RING | 5331 | Stock | K85 | GEN | TMP | O-RING: 54.4X3.1MM;FKM;G55;CST210330-P41 | O-RING: TYPE OIL TRIP DEVICE, INSIDE DIAMETER 54.4MM, OUTSIDE DIAMETER 60.6MM, WIDTH 3.1MM, MATERIAL FLUOROCARBON (FKM), INDUSTRY STANDARD JIS B2401-G55, EQUIPMENT NAME STEAM TURBINE, EQUIPMENT TYPE/MODEL 2X9 STAGE, ADDITIONAL EQUIPMENT DATA SINGLE OR DUAL FLASH, REACTION TYPE, CONDENSING, 3000 RPM, OR EQUIVALENT, MANUFACTURER FUJI ELECTRIC, MANUFACTURER REFERENCE DWG:CST210330-POS 41 | QA | EA |  |  |  |  | akmal | R04 | 2021-07-15 15:25:23 | 2021-07-31 18:07:26
9900257248 | R1741 | RING,BACK-UP | 0000 | TMP | TMP | GEN | TMP | RING,BACK-UP: GATE VLV;26184-16X300PSI | RING: BACK-UP, EQUIPMENT NAME GATE VALVE, EQUIPMENT TYPE/MODEL 26184, 16 IN X 300 PSI, MANUFACTURER FOSTER | QA | EA |  |  |  |  | akmal | R12 | 2021-07-15 15:25:23 | 2021-11-22 23:20:10
9900257249 | R1826 | SEAL | 0000 | TMP | TMP | GEN | TMP | SEAL: SEC;GATE VLV;26184-16IN X 300PSI | SEAL: USAGE DESIGN SECONDARY, EQUIPMENT NAME GATE VALVE, EQUIPMENT TYPE/MODEL 26184, 16 IN X 300 PSI, MANUFACTURER FOSTER | QA1 | EA |  |  |  |  | akmal | R10 | 2021-07-15 15:25:23 | 2021-10-31 09:30:18
9900257250 | R1836 | SEAT,VALVE | 0000 | Stock | K77 | GEN | TMP | SEAT,VALVE: GATE VLV;16X300PSI;DWNSTREAM | SEAT: VALVE, VALVE STYLE GATE VALVE 26184, VALVE SIZE 16 IN X 300 PSI, USAGE DESIGN DOWNSTREAM, MANUFACTURER FOSTER | QA | EA |  |  |  |  | akmal | R08 | 2021-07-15 15:25:23 | 2021-10-09 15:46:53
9900257251 | R1414 | NUT | 0000 | TMP | TMP | GEN | TMP | NUT: LIFT;GATE VLV;26184-16IN X 300PSI | NUT: TYPE LIFTING, EQUIPMENT NAME GATE VALVE, EQUIPMENT TYPE/MODEL 26184, 16 IN X 300 PSI, MANUFACTURER FOSTER | QA | EA |  |  |  |  | akmal | R09 | 2021-07-15 15:25:23 | 2021-12-12 14:52:30
9900257252 | R1740 | RING | 0000 | TMP | TMP | GEN | TMP | RING: SEAL;GATE VLV;26184-16IN X 300PSI | RING: TYPE SEAL, USAGE DESIGN VALVE BONNET, EQUIPMENT NAME GATE VALVE, EQUIPMENT TYPE/MODEL 26184, 16 IN X 300 PSI, MANUFACTURER FOSTER | QA1 | EA |  |  |  |  | akmal | R10 | 2021-07-15 15:25:23 | 2021-10-23 00:49:57
9900257253 | R0261 | BONNET,VALVE | 0000 | TMP | TMP | GEN | TMP | BONNET,VALVE: GATE 26184;16IN;300PSI | BONNET: VALVE, VALVE STYLE GATE VALVE 26184, VALVE SIZE 16 IN, RATING 300 PSI, MANUFACTURER FOSTER | QA | EA |  |  |  |  | jayadi | R10 | 2021-07-15 15:25:23 | 2021-10-09 13:26:35
9900257254 | R1414 | NUT | 0000 | TMP | TMP | GEN | TMP | NUT: GATE VLV;26184-16IN X 300PSI | NUT: EQUIPMENT NAME GATE VALVE, EQUIPMENT TYPE/MODEL 26184, 16 IN X 300 PSI, MANUFACTURER FOSTER | QA1 | EA |  |  |  |  | akmal | R09 | 2021-07-15 15:25:23 | 2021-10-31 21:18:23
9900257255 | R2057 | STUD | 0000 | TMP | TMP | GEN | TMP | STUD: FOSTER;GATE VALVE;26184-16X300PSI | STUD: EQUIPMENT NAME GATE VALVE, EQUIPMENT TYPE/MODEL 26184-16 IN X 300 PSI, MANUFACTURER FOSTER | QA | EA |  |  |  |  | akmal | R13 | 2021-07-15 15:25:23 | 2021-11-03 15:50:15
9900257256 | R1455 | PACKING | 0000 | TMP | TMP | GEN | TMP | PACKING: STEM;GATE VALVE;26184 16X300PSI | PACKING: USAGE DESIGN VALVE STEM, EQUIPMENT NAME GATE VALVE, EQUIPMENT TYPE/MODEL 26184, 16 IN X 300 PSI, MANUFACTURER FOSTER | QA | EA |  |  |  |  | akmal | R06 | 2021-07-15 15:25:23 | 2021-09-29 23:46:03
9900257257 | R1741 | RING,BACK-UP | 0000 | TMP | TMP | GEN | TMP | RING,BACK-UP: GATE VLV;26184-16X300PSI | RING: BACK-UP, EQUIPMENT NAME GATE VALVE, EQUIPMENT TYPE/MODEL 26184, 16 IN X 300 PSI, MANUFACTURER FOSTER | QA | EA |  |  |  |  | akmal | R12 | 2021-07-15 15:25:23 | 2021-11-22 23:21:08
9900257258 | R0978 | GLAND,PACKING | 0000 | TMP | TMP | GEN | TMP | GLAND: | GLAND: PACKING, EQUIPMENT NAME GATE VALVE, EQUIPMENT TYPE/MODEL 26184-16 IN-300 PSI, MANUFACTURER FOSTER | CAT | EA |  |  |  |  | akmal | R12 | 2021-07-15 15:25:23 | 2021-09-09 14:57:10
9900257259 | R0151 | BEARING | 0000 | TMP | TMP | GEN | TMP | BEARING: GATE VLV;26184-16INX300PSI | BEARING: EQUIPMENT NAME GATE VALVE, EQUIPMENT TYPE/MODEL 26184, 16 IN X 300 PSI, MANUFACTURER FOSTER | QA | EA |  |  |  |  | akmal | R06 | 2021-07-15 15:25:23 | 2021-09-27 14:19:26
9900257260 | R0374 | CAP | 0000 | TMP | TMP | GEN | TMP | CAP: BONNET;GATE VLV;26184-16IN X 300PSI | CAP: TYPE VALVE BONNET, EQUIPMENT NAME GATE VALVE, EQUIPMENT TYPE/MODEL 26184, 16 IN X 300 PSI, MANUFACTURER FOSTER | QA1 | EA |  |  |  |  | akmal | R09 | 2021-07-15 15:25:23 | 2021-10-28 23:34:49
9900257261 | R1037 | HANDWHEEL | 0000 | Stock | K77 | GEN | TMP | HANDWHEEL: GATE VLV;26184-16X300PSI | HANDWHEEL: EQUIPMENT NAME GATE VALVE, EQUIPMENT TYPE/MODEL 26184-16 IN X 300 PSI, MANUFACTURER FOSTER | QA | EA |  |  |  |  | akmal | R07 | 2021-07-15 15:25:23 | 2021-10-30 16:54:18
9900257262 | R1517 | PIN | 0000 | TMP | TMP | GEN | TMP | PIN: LOCK;GATE VALVE;26184-16IN X 300PSI | PIN: TYPE LOCKING, EQUIPMENT NAME GATE VALVE, EQUIPMENT TYPE/MODEL 26184, 16 IN X 300 PSI, MANUFACTURER FOSTER | QA1 | EA |  |  |  |  | akmal | R07 | 2021-07-15 15:25:23 | 2021-10-14 23:55:35
9900257263 | R1740 | RING | 0000 | TMP | TMP | GEN | TMP | RING: WIPER;GATE VLV;26184-16IN X 300PSI | RING: TYPE WIPER, EQUIPMENT NAME GATE VALVE, EQUIPMENT TYPE/MODEL 26184, 16 IN X 300 PSI, MANUFACTURER FOSTER | QA1 | EA |  |  |  |  | akmal | R10 | 2021-07-15 15:25:23 | 2021-10-22 18:46:47
9900257264 | R1414 | NUT | 0000 | TMP | TMP | GEN | TMP | NUT: TH BRG;GATE VLV;26184-16IN X 300PSI | NUT: TYPE THRUST BEARING, EQUIPMENT NAME GATE VALVE, EQUIPMENT TYPE/MODEL 26184, 16 IN X 300 PSI, MANUFACTURER FOSTER | QA | EA |  |  |  |  | akmal | R09 | 2021-07-15 15:25:23 | 2021-12-12 17:10:31
9900257265 | R1519 | PIN,COTTER | 0000 | TMP | TMP | GEN | TMP | PIN,COTTER: GATE VLV;26184-16IN X 300PSI | PIN: COTTER, EQUIPMENT NAME GATE VALVE, EQUIPMENT TYPE/MODEL 26184, 16 IN X 300 PSI, MANUFACTURER FOSTER | QA1 | EA |  |  |  |  | akmal | R07 | 2021-07-15 15:25:23 | 2021-10-16 22:37:06
9900257266 | R0887 | FITTING,GREASE | 0000 | TMP | TMP | GEN | TMP | FITTING,GREASE: GATE VLV;26184-16X300 | FITTING: GREASE, EQUIPMENT NAME GATE VALVE, EQUIPMENT TYPE/MODEL 26184, 16 IN X 300 PSI, MANUFACTURER FOSTER | QA | EA |  |  |  |  | akmal | R13 | 2021-07-15 15:25:23 | 2021-10-09 19:31:03
9900257267 | R2016 | STEM,VALVE | 0000 | TMP | TMP | GEN | TMP | STEM,VALVE: GATE 26184;16X300PSI;FOSTER | STEM: VALVE, VALVE STYLE GATE VALVE 26184, VALVE SIZE 16 IN X 300 PSI, MANUFACTURER FOSTER | QA1 | EA |  |  |  |  | akmal | R08 | 2021-07-15 15:25:23 | 2021-11-09 08:35:26
9900257268 | R0887 | FITTING,GREASE | 0000 | TMP | TMP | GEN | TMP | FITTING,GREASE: GATE VLV;26184-16X300 | FITTING: GREASE, EQUIPMENT NAME GATE VALVE, EQUIPMENT TYPE/MODEL 26184, 16 IN X 300 PSI, MANUFACTURER FOSTER | QA | EA |  |  |  |  | akmal | R13 | 2021-07-15 15:25:23 | 2021-10-09 16:02:51
9900257269 | R0240 | BODY,VALVE | 0000 | TMP | TMP | GEN | TMP | BODY,VALVE: GATE;16INX600PSI;KA000896 | BODY: VALVE, VALVE STYLE GATE, VALVE SIZE 16 IN, RATING 600 PSI, MANUFACTURER REFERENCE KA000896 | QA1 | EA |  |  |  |  | akmal | R10 | 2021-07-15 15:25:23 | 2021-11-16 23:25:52
9900257270 | R0887 | FITTING,GREASE | 0000 | TMP | TMP | GEN | TMP | FITTING,GREASE: GATE VLV;K001526-16X600 | FITTING: GREASE, EQUIPMENT NAME GATE VALVE, EQUIPMENT TYPE/MODEL K001526, 16 IN X 600 PSI, MANUFACTURER FOSTER | CAT | EA |  |  |  |  | akmal | R13 | 2021-07-15 15:25:23 | 2021-10-09 23:15:42
9900257271 | R2268 | VALVE | 0000 | TMP | TMP | GEN | TMP | VALVE: | VALVE: TYPE RELIEF PRESSURE, SIZE 16 IN, DESIGN RATING 16600 PSI, SPECIAL FEATURES GATE | CAT | EA |  |  |  |  | OK8cGFT5ze |  | 2021-07-15 15:25:23 | 2021-12-12 01:12:09
9900257272 | R0539 | COMPOUND | 0000 | TMP | TMP | GEN | TMP | COMPOUND: | COMPOUND: TYPE INJECTION SEAT SEALANT, USAGE DESIGN FITTING , EQUIPMENT NAME GATE VALVE, EQUIPMENT TYPE/MODEL 16 IN X 600 PSI | CAT | EA |  |  |  |  | bursah |  | 2021-07-15 15:25:23 | 2021-12-11 11:54:49
9900257273 | R1836 | SEAT,VALVE | 0000 | Stock | K77 | GEN | TMP | SEAT,VALVE: GATE VALVE K001526;16X600 | SEAT: VALVE, VALVE STYLE GATE VALVE K001526, VALVE SIZE 16 IN X 600 PSI, MANUFACTURER FOSTER | QA | EA |  |  |  |  | jayadi | R08 | 2021-07-15 15:25:23 | 2021-10-09 15:02:42
9900257274 | R1836 | SEAT,VALVE | 0000 | Stock | K77 | GEN | TMP | SEAT,VALVE: GATE VALVE K001526;16X600 | SEAT: VALVE, VALVE STYLE GATE VALVE K001526, VALVE SIZE 16 IN X 600 PSI, MANUFACTURER FOSTER | QA | EA |  |  |  |  | akmal | R08 | 2021-07-15 15:25:23 | 2021-10-09 15:00:13
9900257275 | R0951 | GATE,VALVE | 0000 | TMP | TMP | GEN | TMP | GATE,VALVE: | GATE: VALVE, EQUIPMENT NAME GATE VALVE, EQUIPMENT TYPE/MODEL K001526-16 IN-600 PSI, MANUFACTURER FOSTER | CAT | EA |  |  |  |  | akmal | R12 | 2021-07-15 15:25:23 | 2021-09-09 13:10:44
9900257276 | R0419 | CENTRALIZER | 0000 | Stock | K05 | GEN | TMP | CENTRALIZER: | CENTRALIZER: TYPE GATE ASSEMBLY, SIZE 16 IN, SPECIAL FEATURES 600LB | CAT | EA |  |  |  |  | OK8cGFT5ze |  | 2021-07-15 15:25:23 | 2021-12-12 01:26:38
9900257277 | R2016 | STEM,VALVE | 0000 | TMP | TMP | GEN | TMP | STEM,VALVE: GATE K001526;16X600;FOSTER | STEM: VALVE, VALVE STYLE GATE VALVE K001526, VALVE SIZE 16 IN X 600 PSI, MANUFACTURER FOSTER | QA1 | EA |  |  |  |  | akmal | R08 | 2021-07-15 15:25:23 | 2021-11-09 08:39:24
9900257278 | R1840 | SEGMENT | 0000 | TMP | TMP | GEN | TMP | SEGMENT: | SEGMENT: EQUIPMENT NAME GATE VALVE, 16 IN X 600 PSI, EQUIPMENT TYPE/MODEL K001526, MANUFACTURER FOSTER | CAT | EA |  |  |  |  | akmal | R13 | 2021-07-15 15:25:23 | 2021-09-13 13:51:14
9900257279 | R1443 | O-RING | 5331 | Stock | K85 | GEN | TMP | O-RING: GATE VLV;K001526 16IN X 600PSI | O-RING: TYPE VALVE BONNET, EQUIPMENT NAME GATE VALVE, EQUIPMENT TYPE/MODEL K001526, 16 IN X 600 PSI, MANUFACTURER FOSTER | QA | EA |  |  |  |  | akmal | R06 | 2021-07-15 15:25:23 | 2021-10-06 23:22:11
9900257280 | R0885 | FITTING | 0000 | TMP | TMP | GEN | TMP | FITTING: | FITTING: TYPE BLEED, EQUIPMENT NAME GATE VALVE, EQUIPMENT TYPE/MODEL K001526-16 IN-600 PSI, MANUFACTURER FOSTER | CAT | EA |  |  |  |  | akmal | R13 | 2021-07-15 15:25:23 | 2021-09-10 09:54:27
9900257281 | R0261 | BONNET,VALVE | 0000 | TMP | TMP | GEN | TMP | BONNET,VALVE: GATE K001526;16IN;600PSI | BONNET: VALVE, VALVE STYLE GATE VALVE K001526, VALVE SIZE 16 IN, RATING 600 PSI, MANUFACTURER FOSTER | QA | EA |  |  |  |  | jayadi | R10 | 2021-07-15 15:25:23 | 2021-10-09 13:05:10
9900257282 | R1809 | SCREW,CAP | 0000 | TMP | TMP | GEN | TMP | SCREW,CAP: BONNET;K001526-16X600 | SCREW: CAP, USAGE DESIGN VALVE BONNET, EQUIPMENT NAME GATE VALVE, EQUIPMENT TYPE/MODEL K001526-16 IN X 600 PSI, MANUFACTURER FOSTER | QA1 | EA |  |  |  |  | akmal | R08 | 2021-07-15 15:25:23 | 2021-10-28 08:28:20
9900257283 | R1457 | PACKING,RING SET | 0000 | TMP | TMP | GEN | TMP | PACKING,RING SET: GATE VLV;K001526-16IN | PACKING: RING SET, EQUIPMENT NAME GATE VALVE, EQUIPMENT TYPE/MODEL K001526, 16 IN X 600 PSI, MANUFACTURER FOSTER | QA | SET |  |  |  |  | akmal | R10 | 2021-07-15 15:25:23 | 2021-11-24 01:58:02
9900257284 | R1455 | PACKING | 0000 | TMP | TMP | GEN | TMP | PACKING: STEM;GATE VALVE;K001526-16X600 | PACKING: USAGE DESIGN VALVE STEM, EQUIPMENT NAME GATE VALVE, EQUIPMENT TYPE/MODEL K001526, 16 IN X 600 PSI, MANUFACTURER FOSTER | QA | EA |  |  |  |  | akmal | R06 | 2021-07-15 15:25:23 | 2021-09-29 23:47:37
9900257285 | R1455 | PACKING | 0000 | TMP | TMP | GEN | TMP | PACKING: GATE VALVE;K001526-16X600 | PACKING: EQUIPMENT NAME GATE VALVE, EQUIPMENT TYPE/MODEL K001526, 16 IN X 600 PSI, MANUFACTURER FOSTER | QA | EA |  |  |  |  | akmal | R06 | 2021-07-15 15:25:23 | 2021-10-13 22:24:22
9900257286 | R0887 | FITTING,GREASE | 0000 | TMP | TMP | GEN | TMP | FITTING,GREASE: GATE VLV;K001526-16X600 | FITTING: GREASE, EQUIPMENT NAME GATE VALVE, EQUIPMENT TYPE/MODEL K001526, 16 IN X 600 PSI, MANUFACTURER FOSTER | QA | EA |  |  |  |  | akmal | R13 | 2021-07-15 15:25:23 | 2021-10-09 16:06:09
9900257287 | R1455 | PACKING | 0000 | TMP | TMP | GEN | TMP | PACKING: FITG;GATE VALVE;K001526-16X600 | PACKING: USAGE DESIGN FITTING, EQUIPMENT NAME GATE VALVE, EQUIPMENT TYPE/MODEL K001526, 16 IN X 600 PSI, MANUFACTURER FOSTER | QA | EA |  |  |  |  | akmal | R05 | 2021-07-15 15:25:23 | 2021-10-06 00:21:40
9900257288 | R1809 | SCREW,CAP | 0000 | TMP | TMP | GEN | TMP | SCREW,CAP: YOKE;GATE VLV;K001526-16X600 | SCREW: CAP, USAGE DESIGN YOKE TUBE, EQUIPMENT NAME GATE VALVE, EQUIPMENT TYPE/MODEL K001526-16 IN X 600 PSI, MANUFACTURER FOSTER | QA | EA |  |  |  |  | akmal | R08 | 2021-07-15 15:25:23 | 2021-11-07 11:56:59
9900257289 | R1568 | PLUG,VALVE | 0000 | TMP | TMP | GEN | TMP | PLUG,VALVE: | PLUG: VALVE, EQUIPMENT NAME GATE VALVE, 16 IN X 600 PSI, EQUIPMENT TYPE/MODEL K001526, MANUFACTURER FOSTER | CAT | EA |  |  |  |  | akmal | R13 | 2021-07-15 15:25:23 | 2021-09-13 13:49:50
9900257290 | R1809 | SCREW,CAP | 0000 | TMP | TMP | GEN | TMP | SCREW,CAP: YOKE;GATE VLV;K001526-16X600 | SCREW: CAP, USAGE DESIGN YOKE TUBE, EQUIPMENT NAME GATE VALVE, EQUIPMENT TYPE/MODEL K001526-16 IN X 600 PSI, MANUFACTURER FOSTER | QA | EA |  |  |  |  | akmal | R08 | 2021-07-15 15:25:23 | 2021-11-07 11:55:06
9900257291 | R0887 | FITTING,GREASE | 0000 | TMP | TMP | GEN | TMP | FITTING,GREASE: GATE VLV;K001526-16X600 | FITTING: GREASE, EQUIPMENT NAME GATE VALVE, EQUIPMENT TYPE/MODEL K001526, 16 IN X 600 PSI, MANUFACTURER FOSTER | QA | EA |  |  |  |  | akmal | R13 | 2021-07-15 15:25:23 | 2021-10-09 16:09:21
9900257292 | R0943 | GASKET | 0000 | TMP | TMP | GEN | TMP | GASKET: BONNET;GATE VALVE;K001526-16X600 | GASKET: TYPE VALVE BONNET, EQUIPMENT NAME GATE VALVE, EQUIPMENT TYPE/MODEL K001526, 16 IN X 600 PSI, MANUFACTURER FOSTER | QA | EA |  |  |  |  | akmal | R05 | 2021-07-15 15:25:23 | 2021-09-03 10:28:28
9900257293 | R1414 | NUT | 0000 | TMP | TMP | GEN | TMP | NUT: STEM;GATE VLV;K001526-16IN X 600PSI | NUT: USAGE DESIGN VALVE STEM, EQUIPMENT NAME GATE VALVE, EQUIPMENT TYPE/MODEL K001526, 16 IN X 600 PSI, MANUFACTURER FOSTER | QA1 | EA |  |  |  |  | akmal | R09 | 2021-07-15 15:25:23 | 2021-10-25 08:16:33
9900257294 | R0151 | BEARING | 0000 | TMP | TMP | GEN | TMP | BEARING: THRS;GATE VLV | BEARING: TYPE THRUST, EQUIPMENT NAME GATE VALVE, EQUIPMENT TYPE/MODEL K001526, 16 IN X 600 PSI, MANUFACTURER FOSTER | QA | EA |  |  |  |  | akmal | R06 | 2021-07-15 15:25:23 | 2021-09-27 14:23:16
9900257295 | R1809 | SCREW,CAP | 0000 | TMP | TMP | GEN | TMP | SCREW,CAP: GEAR;GATE VLV;K001526-16X600 | SCREW: CAP, USAGE DESIGN GEAR HOUSING, EQUIPMENT NAME GATE VALVE, EQUIPMENT TYPE/MODEL K001526-16 IN X 600 PSI, MANUFACTURER FOSTER | QA1 | EA |  |  |  |  | akmal | R08 | 2021-07-15 15:25:23 | 2021-10-28 08:29:56
9900257296 | R1194 | KEY | 0000 | TMP | TMP | GEN | TMP | KEY: STEM;GATE VLV;K001526-16IN X 600PSI | KEY: USAGE DESIGN STEM NUT, EQUIPMENT NAME GATE VALVE, EQUIPMENT TYPE/MODEL K001526, 16 IN X 600 PSI, MANUFACTURER FOSTER | QA1 | EA |  |  |  |  | akmal | R09 | 2021-07-15 15:25:23 | 2021-10-30 09:12:47
9900257297 | R2309 | WASHER,LOCK | 0000 | TMP | TMP | GEN | TMP | WASHER: GATE VLV;K001526-16IN X 600PSI | WASHER: LOCK, EQUIPMENT NAME GATE VALVE, EQUIPMENT TYPE/MODEL K001526, 16 IN X 600 PSI, MANUFACTURER FOSTER | QA | EA |  |  |  |  | akmal | R06 | 2021-07-15 15:25:23 | 2021-09-27 22:01:06
9900257298 | R1568 | PLUG,VALVE | 0000 | TMP | TMP | GEN | TMP | PLUG,VALVE: | PLUG: VALVE, USAGE DESIGN GEAR HOUSING, EQUIPMENT NAME GATE VALVE, 16 IN X 600 PSI, EQUIPMENT TYPE/MODEL K001526, MANUFACTURER FOSTER | CAT | EA |  |  |  |  | akmal | R13 | 2021-07-15 15:25:23 | 2021-09-13 13:52:30
9900257299 | R1545 | PLATE | 0000 | TMP | TMP | GEN | TMP | PLATE: GEAR;GATE VLV;K001526-16IN X 600 | PLATE: TYPE GEAR HOUSING, EQUIPMENT NAME GATE VALVE, EQUIPMENT TYPE/MODEL K001526, 16 IN X 600 PSI, MANUFACTURER FOSTER | QA1 | EA |  |  |  |  | akmal | R10 | 2021-07-15 15:25:23 | 2021-10-27 21:20:20
9900257300 | R1809 | SCREW,CAP | 0000 | TMP | TMP | GEN | TMP | SCREW,CAP: FLAT;GATE VLV;K001526-16X600 | SCREW: CAP, HEAD FLAT HEXAGON SOCKET, EQUIPMENT NAME GATE VALVE, EQUIPMENT TYPE/MODEL K001526-16 IN X 600 PSI, MANUFACTURER FOSTER | QA1 | EA |  |  |  |  | akmal | R08 | 2021-07-15 15:25:23 | 2021-10-28 08:30:14
9900257301 | R0943 | GASKET | 0000 | TMP | TMP | GEN | TMP | GASKET: GEAR;GATE VALVE;K001526-16X600 | GASKET: TYPE GEAR HOUSING, EQUIPMENT NAME GATE VALVE, EQUIPMENT TYPE/MODEL K001526, 16 IN X 600 PSI, MANUFACTURER FOSTER | QA | EA |  |  |  |  | akmal | R05 | 2021-07-15 15:25:23 | 2021-09-03 13:53:05
9900257302 | R0963 | GEAR | 0000 | TMP | TMP | GEN | TMP | GEAR: | GEAR: EQUIPMENT NAME GATE VALVE, EQUIPMENT TYPE/MODEL K001526-16 IN-600 PSI, MANUFACTURER FOSTER | CAT | EA |  |  |  |  | akmal | R12 | 2021-07-15 15:25:23 | 2021-09-09 14:19:42
9900257303 | R1114 | HOUSING | 0000 | TMP | TMP | GEN | TMP | HOUSING: | HOUSING: TYPE GEAR, EQUIPMENT NAME GATE VALVE, EQUIPMENT TYPE/MODEL K001526-16 IN-600 PSI, MANUFACTURER FOSTER | CAT | EA |  |  |  |  | akmal | R12 | 2021-07-15 15:25:23 | 2021-09-09 14:24:31
9900257304 | R0340 | BUSHING,VALVE | 0000 | TMP | TMP | GEN | TMP | BUSHING,VALVE: PINION;K001526;16X600PSI | BUSHING: VALVE, TYPE PINION, VALVE SIZE 16 IN X 600 PSI, EQUIPMENT NAME GATE VALVE, EQUIPMENT TYPE/MODEL K001526, MANUFACTURER FOSTER | QA | EA |  |  |  |  | akmal | R09 | 2021-07-15 15:25:23 | 2021-11-15 08:46:08
9900257305 | R1194 | KEY | 0000 | TMP | TMP | GEN | TMP | KEY: PINI;GATE VLV;K001526-16IN X 600PSI | KEY: TYPE PINION, EQUIPMENT NAME GATE VALVE, EQUIPMENT TYPE/MODEL K001526, 16 IN X 600 PSI, MANUFACTURER FOSTER | QA1 | EA |  |  |  |  | akmal | R09 | 2021-07-15 15:25:23 | 2021-10-30 09:15:41
9900257306 | R1037 | HANDWHEEL | 0000 | Stock | K77 | GEN | TMP | HANDWHEEL: GATE VLV;K001526-16X600PSI | HANDWHEEL: EQUIPMENT NAME GATE VALVE, EQUIPMENT TYPE/MODEL K001526-16 IN X 600 PSI, MANUFACTURER FOSTER | QA | EA |  |  |  |  | akmal | R07 | 2021-07-15 15:25:23 | 2021-10-30 16:55:12
9900257307 | R1194 | KEY | 0000 | TMP | TMP | GEN | TMP | KEY: HAND;GATE VLV;K001526-16IN X 600PSI | KEY: TYPE HANDWHEEL, EQUIPMENT NAME GATE VALVE, EQUIPMENT TYPE/MODEL K001526, 16 IN X 600 PSI, MANUFACTURER FOSTER | QA1 | EA |  |  |  |  | akmal | R09 | 2021-07-15 15:25:23 | 2021-10-30 09:16:36
9900257308 | R1422 | NUT,LOCK | 0000 | TMP | TMP | GEN | TMP | NUT,LOCK: GATE VALVE;K001526-16INX600PSI | NUT: LOCK, EQUIPMENT NAME GATE VALVE, EQUIPMENT TYPE/MODEL K001526, 16 IN X 600 PSI, MANUFACTURER FOSTER | QA1 | EA |  |  |  |  | akmal | R11 | 2021-07-15 15:25:23 | 2021-11-17 09:30:46
9900257309 | R0520 | COLLAR | 0000 | TMP | TMP | GEN | TMP | COLLAR: SPLIT;GATE VALVE;K001526-16IN | COLLAR: TYPE SPLIT, EQUIPMENT NAME GATE VALVE, EQUIPMENT TYPE/MODEL K001526, 16 IN X 600 PSI, MANUFACTURER FOSTER | QA | EA |  |  |  |  | akmal | R12 | 2021-07-15 15:25:23 | 2021-10-05 08:16:05
9900257310 | R0887 | FITTING,GREASE | 0000 | TMP | TMP | GEN | TMP | FITTING,GREASE: GATE VLV;K001526-16X600 | FITTING: GREASE, EQUIPMENT NAME GATE VALVE, EQUIPMENT TYPE/MODEL K001526, 16 IN X 600 PSI, MANUFACTURER FOSTER | QA | EA |  |  |  |  | akmal | R13 | 2021-07-15 15:25:23 | 2021-10-09 19:32:00
9900257311 | R0340 | BUSHING,VALVE | 0000 | TMP | TMP | GEN | TMP | BUSHING,VALVE: VENT;K001526;16X600PSI | BUSHING: VALVE, TYPE CAP VENT, VALVE SIZE 16 IN X 600 PSI, EQUIPMENT NAME GATE VALVE, EQUIPMENT TYPE/MODEL K001526, MANUFACTURER FOSTER | QA | EA |  |  |  |  | akmal | R09 | 2021-07-15 15:25:23 | 2021-11-15 02:37:50
9900257312 | R2016 | STEM,VALVE | 0000 | TMP | TMP | GEN | TMP | STEM,VALVE: GATE K001526;16X600;PROTEC | STEM: VALVE, VALVE STYLE GATE VALVE K001526, VALVE SIZE 16 IN X 600 PSI, SPECIAL FEATURES C/W PROTECTOR CAP, MANUFACTURER FOSTER | QA1 | EA |  |  |  |  | akmal | R08 | 2021-07-15 15:25:23 | 2021-11-09 08:40:10
9900257313 | R2349 | WIPER | 0000 | TMP | TMP | GEN | TMP | WIPER: ROD;GATE VALVE;K001526-16X600PSI | WIPER: TYPE ROD, EQUIPMENT NAME GATE VALVE, EQUIPMENT TYPE/MODEL K001526-16 IN X 600 PSI, MANUFACTURER FOSTER | QA | EA |  |  |  |  | akmal | R10 | 2021-07-15 15:25:23 | 2021-11-03 13:29:58
9900257314 | R1138 | INDICATOR | 0000 | TMP | TMP | GEN | TMP | INDICATOR: | INDICATOR: TYPE ROD, EQUIPMENT NAME GATE VALVE, EQUIPMENT TYPE/MODEL K001526-16 IN-600 PSI, MANUFACTURER FOSTER | CAT | EA |  |  |  |  | akmal | R13 | 2021-07-15 15:25:23 | 2021-09-09 13:40:22
9900257315 | R0240 | BODY,VALVE | 0000 | TMP | TMP | GEN | TMP | BODY,VALVE: GATE;18INX600PSI;FOSTER | BODY: VALVE, VALVE STYLE GATE, VALVE SIZE 18 IN, RATING 600 PSI, MANUFACTURER FOSTER | QA1 | EA |  |  |  |  | akmal | R10 | 2021-07-15 15:25:23 | 2021-11-16 23:27:31
9900257316 | R0887 | FITTING,GREASE | 0000 | TMP | TMP | GEN | TMP | FITTING,GREASE: GATE VLV;KA007037-18X600 | FITTING: GREASE, EQUIPMENT NAME GATE VALVE, EQUIPMENT TYPE/MODEL KA007037, 18 IN X 600 PSI, MANUFACTURER FOSTER | QA | EA |  |  |  |  | akmal | R13 | 2021-07-15 15:25:23 | 2021-10-09 15:57:31
9900257317 | R2057 | STUD | 0000 | TMP | TMP | GEN | TMP | STUD: FOSTER;GATE VALVE;KA007037-18X600 | STUD: EQUIPMENT NAME GATE VALVE, EQUIPMENT TYPE/MODEL KA007037-18 IN X 600 PSI, MANUFACTURER FOSTER | QA | EA |  |  |  |  | akmal | R13 | 2021-07-15 15:25:23 | 2021-11-03 15:49:50
9900257318 | R1443 | O-RING | 5331 | Stock | K85 | GEN | TMP | O-RING: RR SEAT:GATE VLV;KA007037-18IN | O-RING: TYPE REAR SEAT TO BODY, MATERIAL L-GRADE Y267 80 DURO, EQUIPMENT NAME GATE VALVE, EQUIPMENT TYPE/MODEL KA007037, 18 IN X 600 PSI, MANUFACTURER FOSTER | QA | EA |  |  |  |  | akmal | R06 | 2021-07-15 15:25:23 | 2021-10-13 15:40:51
9900257319 | R1443 | O-RING | 5331 | Stock | K85 | GEN | TMP | O-RING: 29.7X3.5MM;FKM;P30;ST109469-P202 | O-RING: INSIDE DIAMETER 29.7MM, OUTSIDE DIAMETER 36.7MM, WIDTH 3.5MM, MATERIAL FLUOROCARBON (FKM), INDUSTRY STANDARD JIS B2401-P30, EQUIPMENT NAME STEAM TURBINE, EQUIPMENT TYPE/MODEL 2X9 STAGE, ADDITIONAL EQUIPMENT DATA SINGLE OR DUAL FLASH, REACTION TYPE, CONDENSING, 3000 RPM, OR EQUIVALENT, MANUFACTURER FUJI ELECTRIC, MANUFACTURER REFERENCE DWG:ST109469-POS 202, ITEM NO.211, DWG:ST109469-POS 211 | QA | EA |  |  |  |  | akmal | R04 | 2021-07-15 15:25:23 | 2021-07-31 19:30:48
9900257320 | R1836 | SEAT,VALVE | 0000 | Stock | K77 | GEN | TMP | SEAT,VALVE: GATE VALVE KA007037;18X600 | SEAT: VALVE, VALVE STYLE GATE VALVE KA007037, VALVE SIZE 18 IN X 600 PSI, MANUFACTURER FOSTER | QA | EA |  |  |  |  | akmal | R08 | 2021-07-15 15:25:23 | 2021-10-09 14:59:58
9900257321 | R1740 | RING | 0000 | TMP | TMP | GEN | TMP | RING: SEAL;GATE VLV;KA007037-18IN X 600 | RING: TYPE SEAL, USAGE DESIGN FACE SEAT, EQUIPMENT NAME GATE VALVE, EQUIPMENT TYPE/MODEL KA007037, 18 IN X 600 PSI, MANUFACTURER FOSTER | QA1 | EA |  |  |  |  | syaiful | R10 | 2021-07-15 15:25:23 | 2021-10-23 00:50:35
9900257322 | R0951 | GATE,VALVE | 0000 | TMP | TMP | GEN | TMP | GATE,VALVE: | GATE: VALVE, EQUIPMENT NAME GATE VALVE, EQUIPMENT TYPE/MODEL KA007037-18 IN-600 PSI, MANUFACTURER FOSTER | CAT | EA |  |  |  |  | akmal | R12 | 2021-07-15 15:25:23 | 2021-09-05 16:41:27
9900257323 | R2016 | STEM,VALVE | 0000 | TMP | TMP | GEN | TMP | STEM,VALVE: GATE KA007037;18X600;FOSTER | STEM: VALVE, VALVE STYLE GATE VALVE KA007037, VALVE SIZE 18 IN X 600 PSI, MANUFACTURER FOSTER | QA1 | EA |  |  |  |  | akmal | R08 | 2021-07-15 15:25:23 | 2021-11-09 08:41:00
9900257324 | R0943 | GASKET | 0000 | TMP | TMP | GEN | TMP | GASKET: BONNET;GATE VALVE;KA007037-18IN | GASKET: TYPE VALVE BONNET, EQUIPMENT NAME GATE VALVE, EQUIPMENT TYPE/MODEL KA007037, 18 IN X 600 PSI, MANUFACTURER FOSTER | QA | EA |  |  |  |  | akmal | R05 | 2021-07-15 15:25:23 | 2021-09-03 10:30:02
9900257325 | R0261 | BONNET,VALVE | 0000 | TMP | TMP | GEN | TMP | BONNET,VALVE: GATE KA007037;18IN;600PSI | BONNET: VALVE, VALVE STYLE GATE VALVE KA007037, VALVE SIZE 18 IN, RATING 600 PSI, MANUFACTURER FOSTER | QA | EA |  |  |  |  | jayadi | R10 | 2021-07-15 15:25:23 | 2021-10-09 13:06:05
9900257326 | R1455 | PACKING | 0000 | TMP | TMP | GEN | TMP | PACKING: GATE VALVE;KA007037 18X600 | PACKING: EQUIPMENT NAME GATE VALVE, EQUIPMENT TYPE/MODEL KA007037, 18 IN X 600 PSI, MANUFACTURER FOSTER | QA | EA |  |  |  |  | akmal | R05 | 2021-07-15 15:25:23 | 2021-10-06 00:27:27
9900257327 | R1414 | NUT | 0000 | TMP | TMP | GEN | TMP | NUT: IND ROD;GATE VLV;KA007037-18X600 | NUT: TYPE INDICATOR ROD, EQUIPMENT NAME GATE VALVE, EQUIPMENT TYPE/MODEL KA007037, 18 IN X 600 PSI, MANUFACTURER FOSTER | QA | EA |  |  |  |  | akmal | R09 | 2021-07-15 15:25:23 | 2021-12-12 15:41:20
9900257328 | R1455 | PACKING | 0000 | TMP | TMP | GEN | TMP | PACKING: GATE VALVE;KA007037 18X600 | PACKING: TYPE SPACER RING, EQUIPMENT NAME GATE VALVE, EQUIPMENT TYPE/MODEL KA007037, 18 IN X 600 PSI, MANUFACTURER FOSTER | QA | EA |  |  |  |  | akmal | R05 | 2021-07-15 15:25:23 | 2021-10-06 00:26:44
9900257329 | R1455 | PACKING | 0000 | TMP | TMP | GEN | TMP | PACKING: STEM;GATE VALVE;KA007037 18X600 | PACKING: TYPE RING (POLYBACK), USAGE DESIGN VALVE STEM, EQUIPMENT NAME GATE VALVE, EQUIPMENT TYPE/MODEL KA007037, 18 IN X 600 PSI, MANUFACTURER FOSTER | QA | EA |  |  |  |  | akmal | R05 | 2021-07-15 15:25:23 | 2021-10-06 00:27:54
9900257330 | R1742 | RING,LANTERN | 0000 | TMP | TMP | GEN | TMP | RING,LANTERN: | RING: LANTERN, EQUIPMENT NAME GATE VALVE, EQUIPMENT TYPE/MODEL KA007037, 18 IN X 600 PSI, MANUFACTURER FOSTER | QA1 | EA |  |  |  |  | akmal | R12 | 2021-07-15 15:25:23 | 2021-10-22 18:41:31
9900257331 | R0252 | BOLT,MACHINE | 5306 | Stock | K81 | GEN | TMP | BOLT: YOKE-BONNET;GATE VLV;KA007037-18IN | BOLT: MACHINE, HEAD HEXAGON, MATERIAL ALLOY STEEL, SPECIFICATION ASTM A193, GRADE B7, FINISH ZINC PLATED, USAGE DESIGN YOKE TO BONNET, EQUIPMENT NAME GATE VALVE, EQUIPMENT TYPE/MODEL KA007037, 18 IN X 600 PSI, MANUFACTURER FOSTER | QA | EA |  |  |  |  | akmal | R07 | 2021-07-15 15:25:23 | 2021-10-04 12:21:46
9900257332 | R2398 | YOKE,VALVE | 0000 | TMP | TMP | GEN | TMP | YOKE,VALVE: GATE VLV-KA007037;18INX600 | YOKE: VALVE, VALVE STYLE GATE VALVE KA007037, VALVE SIZE 18 IN X 600 PSI, MANUFACTURER FOSTER | QA1 | EA |  |  |  |  | akmal | R10 | 2021-07-15 15:25:23 | 2021-11-01 17:09:49
9900257333 | R0252 | BOLT,MACHINE | 5306 | Stock | K81 | GEN | TMP | BOLT: YOKE-CAP BN;GATE VLV;KA007037-18IN | BOLT: MACHINE, HEAD HEXAGON, MATERIAL ALLOY STEEL, SPECIFICATION ASTM A193, GRADE B7, FINISH ZINC PLATED, USAGE DESIGN YOKE TO CAP BONNET, EQUIPMENT NAME GATE VALVE, EQUIPMENT TYPE/MODEL KA007037, 18 IN X 600 PSI, MANUFACTURER FOSTER | QA | EA |  |  |  |  | akmal | R07 | 2021-07-15 15:25:23 | 2021-10-04 12:22:22
9900257334 | R0151 | BEARING | 0000 | TMP | TMP | GEN | TMP | BEARING: GATE VLV;KA007037-18IN X 600PSI | BEARING: EQUIPMENT NAME GATE VALVE, EQUIPMENT TYPE/MODEL KA007037, 18 IN X 600 PSI, MANUFACTURER FOSTER | QA | EA |  |  |  |  | akmal | R06 | 2021-07-15 15:25:23 | 2021-09-27 14:23:47
9900257335 | R1414 | NUT | 0000 | TMP | TMP | GEN | TMP | NUT: YOKE;GATE VLV;KA007037-18X600 | NUT: TYPE YOKE, EQUIPMENT NAME GATE VALVE, EQUIPMENT TYPE/MODEL KA007037, 18 IN X 600 PSI, MANUFACTURER FOSTER | QA | EA |  |  |  |  | akmal | R09 | 2021-07-15 15:25:23 | 2021-12-12 15:42:28
9900257336 | R0374 | CAP | 0000 | TMP | TMP | GEN | TMP | CAP: BONNET;GATE VLV;KA007037-18IN X 600 | CAP: TYPE VALVE BONNET, EQUIPMENT NAME GATE VALVE, EQUIPMENT TYPE/MODEL KA007037, 18 IN X 600 PSI, MANUFACTURER FOSTER | QA1 | EA |  |  |  |  | akmal | R09 | 2021-07-15 15:25:23 | 2021-10-28 23:36:06
9900257337 | R0887 | FITTING,GREASE | 0000 | TMP | TMP | GEN | TMP | FITTING,GREASE: GATE VLV;KA007037-18X600 | FITTING: GREASE, EQUIPMENT NAME GATE VALVE, EQUIPMENT TYPE/MODEL KA007037, 18 IN X 600 PSI, MANUFACTURER FOSTER | QA | EA |  |  |  |  | akmal | R13 | 2021-07-15 15:25:23 | 2021-10-09 15:57:48
9900257338 | R1740 | RING | 0000 | TMP | TMP | GEN | TMP | RING: SEAL;GATE VLV;KA007037-18IN X 600 | RING: TYPE SEAL, EQUIPMENT NAME GATE VALVE, EQUIPMENT TYPE/MODEL KA007037, 18 IN X 600 PSI, MANUFACTURER FOSTER | QA1 | EA |  |  |  |  | akmal | R10 | 2021-07-15 15:25:23 | 2021-10-23 00:50:54
9900257339 | R1037 | HANDWHEEL | 0000 | Stock | K77 | GEN | TMP | HANDWHEEL: GATE VLV;KA007037-18X600PSI | HANDWHEEL: EQUIPMENT NAME GATE VALVE, EQUIPMENT TYPE/MODEL KA007037-18 IN X 600 PSI, MANUFACTURER FOSTER | QA | EA |  |  |  |  | akmal | R07 | 2021-07-15 15:25:23 | 2021-10-30 16:55:48
9900257340 | R0520 | COLLAR | 0000 | TMP | TMP | GEN | TMP | COLLAR: GATE VALVE;KA007037-18IN X 600 | COLLAR: TYPE ROTARY INDICATOR, EQUIPMENT NAME GATE VALVE, EQUIPMENT TYPE/MODEL KA007037, 18 IN X 600 PSI, MANUFACTURER FOSTER | QA | EA |  |  |  |  | akmal | R12 | 2021-07-15 15:25:23 | 2021-10-05 08:16:27
9900257341 | R1814 | SCREW,SHOULDER | 0000 | TMP | TMP | GEN | TMP | SCREW,SHOULDER: | SCREW: SHOULDER, EQUIPMENT NAME GATE VALVE, EQUIPMENT TYPE/MODEL KA007037-18 IN-600 PSI, MANUFACTURER FOSTER | CAT | EA |  |  |  |  | akmal | R13 | 2021-07-15 15:25:23 | 2021-09-09 19:41:49
9900257342 | R2016 | STEM,VALVE | 0000 | TMP | TMP | GEN | TMP | STEM,VALVE: GATE KA007037;18X600;PROTEC | STEM: VALVE, VALVE STYLE GATE VALVE KA007037, VALVE SIZE 18 IN X 600 PSI, SPECIAL FEATURES C/W PROTECTOR CAP, MANUFACTURER FOSTER | QA1 | EA |  |  |  |  | akmal | R08 | 2021-07-15 15:25:23 | 2021-11-09 08:42:29
9900257343 | R1517 | PIN | 0000 | TMP | TMP | GEN | TMP | PIN: IND;GATE VALVE;KA007037-18INX600PSI | PIN: TYPE INDICATOR, EQUIPMENT NAME GATE VALVE, EQUIPMENT TYPE/MODEL KA007037, 18 IN X 600 PSI, MANUFACTURER FOSTER | QA1 | EA |  |  |  |  | akmal | R07 | 2021-07-15 15:25:23 | 2021-10-14 23:55:46
9900257344 | R2016 | STEM,VALVE | 0000 | TMP | TMP | GEN | TMP | STEM,VALVE: GATE KA007037;18X600;PROTEC | STEM: VALVE, VALVE STYLE GATE VALVE KA007037, VALVE SIZE 18 IN X 600 PSI, SPECIAL FEATURES C/W PROTECTOR CAP, MANUFACTURER FOSTER | QA1 | EA |  |  |  |  | akmal | R08 | 2021-07-15 15:25:23 | 2021-11-09 08:45:45
9900257345 | R1826 | SEAL | 0000 | TMP | TMP | GEN | TMP | SEAL: GATE VLV;KA007037-18IN X 600PSI | SEAL: TYPE ROD ASSEMBLY, EQUIPMENT NAME GATE VALVE, EQUIPMENT TYPE/MODEL KA007037, 18 IN X 600 PSI, MANUFACTURER FOSTER | QA1 | EA |  |  |  |  | akmal | R10 | 2021-07-15 15:25:23 | 2021-10-31 09:30:34
9900257346 | R1138 | INDICATOR | 0000 | TMP | TMP | GEN | TMP | INDICATOR: | INDICATOR: TYPE ROD, EQUIPMENT NAME GATE VALVE, EQUIPMENT TYPE/MODEL KA007037-18 IN-600 PSI, MANUFACTURER FOSTER | CAT | EA |  |  |  |  | akmal | R13 | 2021-07-15 15:25:23 | 2021-09-09 19:34:14
9900257347 | R1740 | RING | 0000 | TMP | TMP | GEN | TMP | RING: STOP;GATE VLV;KA007037-18IN X 600 | RING: TYPE STOP, EQUIPMENT NAME GATE VALVE, EQUIPMENT TYPE/MODEL KA007037, 18 IN X 600 PSI, MANUFACTURER FOSTER | QA1 | EA |  |  |  |  | akmal | R10 | 2021-07-15 15:25:23 | 2021-10-22 18:39:42
9900257348 | R1813 | SCREW,SET | 0000 | TMP | TMP | GEN | TMP | SCREW,SET: STOP RING | SCREW: SET, USAGE DESIGN STOP RING, EQUIPMENT NAME GATE VALVE, 18 IN X 600 PSI, EQUIPMENT TYPE/MODEL KA007037, MANUFACTURER FOSTER | CAT | EA |  |  |  |  | akmal | R13 | 2021-07-15 15:25:23 | 2021-09-13 16:18:51
9900257349 | R1414 | NUT | 0000 | TMP | TMP | GEN | TMP | NUT: IND ROD;GATE VLV;KA007037-18X600 | NUT: TYPE INDICATOR ROD, EQUIPMENT NAME GATE VALVE, EQUIPMENT TYPE/MODEL KA007037, 18 IN X 600 PSI, MANUFACTURER FOSTER | QA | EA |  |  |  |  | akmal | R09 | 2021-07-15 15:25:23 | 2021-12-12 15:42:00
9900257350 | R1564 | PLUG,PIPE | 0000 | TMP | TMP | GEN | TMP | PLUG,PIPE: | PLUG: PIPE, USAGE DESIGN PACKING PORT, EQUIPMENT NAME GATE VALVE, 18 IN X 600 PSI, EQUIPMENT TYPE/MODEL KA007037, MANUFACTURER FOSTER | CAT | EA |  |  |  |  | akmal | R13 | 2021-07-15 15:25:23 | 2021-09-15 18:50:29
9900257351 | 03798 | FLANGE,PIPE | 4730 | Stock | K76 | GEN | TMP | FLANGE: WN;RF;18IN;600PSI;A105;BLK | FLANGE: PIPE, SIZE 18 IN, RATING 600 PSI, FACE RAISED FACE, MATERIAL CARBON STEEL, TYPE WELD NECK, SPECIFICATION ASTM A105N, FINISH BLACK OXIDE, INDUSTRY STANDARD ASME B16.5, NUMBER OF HOLE 20, BOLT HOLE DIAMETER 44MM | QA | EA |  |  |  |  | dzikri | R02 | 2021-07-17 15:02:04 | 2021-07-18 02:02:46
9900257352 | R0240 | BODY,VALVE | 0000 | TMP | TMP | GEN | TMP | BODY,VALVE: GATE;20INX150PSI;KA001703 | BODY: VALVE, VALVE STYLE GATE, VALVE SIZE 20 IN, RATING 150 PSI, MATERIAL ASTM A216 WCC, MANUFACTURER REFERENCE KA001703 | QA1 | EA |  |  |  |  | syaiful | R10 | 2021-07-15 15:25:23 | 2021-11-16 23:29:15
9900257353 | R0887 | FITTING,GREASE | 0000 | TMP | TMP | GEN | TMP | FITTING,GREASE: GATE VLV;KA001703-20X150 | FITTING: GREASE, MATERIAL STAINLESS STEEL 316, EQUIPMENT NAME GATE VALVE, EQUIPMENT TYPE/MODEL KA001703, 20 IN X 150 PSI, MANUFACTURER FOSTER | QA | EA |  |  |  |  | akmal | R13 | 2021-07-15 15:25:23 | 2021-10-09 19:32:54
9900257354 | 15951 | STUD-BOLT,ALL-THREAD | 0000 | Stock | K81 | OEM | TMP | STUDBOLT: | STUD-BOLT: ALL-THREAD, MATERIAL ASTM A193 GRADE B7, SPECIFICATION/STD DATA ZINC PLATED, EQUIPMENT NAME GATE VALVE, EQUIPMENT TYPE/MODEL KA001703, 20 IN X 150 PSI, MANUFACTURER FOSTER | CAT | EA |  |  |  |  | akmal | R13 | 2021-07-15 15:25:23 | 2021-09-09 13:04:49
9900257355 | R1443 | O-RING | 5331 | Stock | K85 | GEN | TMP | O-RING: RR SEAT:GATE VLV;KA001703-20IN | O-RING: TYPE REAR SEAT TO BODY, MATERIAL L-GRADE Y267 80 DURO, EQUIPMENT NAME GATE VALVE, EQUIPMENT TYPE/MODEL KA001703, 20 IN X 150 PSI, MANUFACTURER FOSTER | QA | EA |  |  |  |  | syaiful | R06 | 2021-07-15 15:25:23 | 2021-10-13 15:43:17
9900257356 | R1443 | O-RING | 5331 | Stock | K85 | GEN | TMP | O-RING: OUT SEAT:GATE VLV;KA001703-20IN | O-RING: TYPE OUTER SEAT TO BODY, MATERIAL L-GRADE Y267 80 DURO, EQUIPMENT NAME GATE VALVE, EQUIPMENT TYPE/MODEL KA001703, 20 IN X 150 PSI, MANUFACTURER FOSTER | QA | EA |  |  |  |  | syaiful | R06 | 2021-07-15 15:25:23 | 2021-10-13 15:43:25
9900257357 | R1836 | SEAT,VALVE | 0000 | Stock | K77 | GEN | TMP | SEAT,VALVE: GATE VALVE KA001703;20X150 | SEAT: VALVE, VALVE STYLE GATE VALVE KA001703, VALVE SIZE 20 IN X 150 PSI, MATERIAL ASTM A106+STELLITE 6 HF, SPECIAL FEATURES PRIMARY SEAT, MANUFACTURER FOSTER | QA | EA |  |  |  |  | syaiful | R08 | 2021-07-15 15:25:23 | 2021-10-09 14:59:46
9900257358 | R1443 | O-RING | 5331 | Stock | K85 | GEN | TMP | O-RING: SEAT-2ND:GATE VLV;KA001703-20IN | O-RING: TYPE SEAT TO SECONDARY, MATERIAL L-GRADE Y267 80 DURO, EQUIPMENT NAME GATE VALVE, EQUIPMENT TYPE/MODEL KA001703, 20 IN X 150 PSI, MANUFACTURER FOSTER | QA | EA |  |  |  |  | syaiful | R06 | 2021-07-15 15:25:23 | 2021-10-13 15:43:32
9900257359 | R1740 | RING | 0000 | TMP | TMP | GEN | TMP | RING: SEAL;GATE VLV;KA001703-20IN X 150 | RING: TYPE SEAL, MATERIAL L-GRADE Y267 80 DURO, USAGE DESIGN FACE PRIMARY SEAT, EQUIPMENT NAME GATE VALVE, EQUIPMENT TYPE/MODEL KA001703, 20 IN X 150 PSI, MANUFACTURER FOSTER | QA1 | EA |  |  |  |  | syaiful | R10 | 2021-07-15 15:25:23 | 2021-10-23 00:51:27
9900257360 | R2304 | WASHER | 0000 | TMP | TMP | GEN | TMP | WASHER: CONICAL;GATE VLV;KA001730-20IN | WASHER: TYPE CONICAL, MATERIAL CARBON STEEL, SPECIFICATION ASTM A106, EQUIPMENT NAME GATE VALVE, EQUIPMENT TYPE/MODEL KA001730, 20 IN X 150 PSI, MANUFACTURER FOSTER | QA1 | EA |  |  |  |  | akmal | R07 | 2021-07-15 15:25:23 | 2021-10-12 22:41:56
9900257361 | R1740 | RING | 0000 | TMP | TMP | GEN | TMP | RING: SEAL;GATE VLV;KA001703-20IN X 150 | RING: TYPE SEAL, MATERIAL FILLED TFE, USAGE DESIGN SECONDARY, EQUIPMENT NAME GATE VALVE, EQUIPMENT TYPE/MODEL KA001703, 20 IN X 150 PSI, MANUFACTURER FOSTER | QA1 | EA |  |  |  |  | syaiful | R10 | 2021-07-15 15:25:23 | 2021-10-23 00:51:39
9900257362 | R1740 | RING | 0000 | TMP | TMP | GEN | TMP | RING: SEAL;GATE VLV;KA001703-20IN X 150 | RING: TYPE SEAL, MATERIAL FILLED TFE, USAGE DESIGN FACE SECONDARY, EQUIPMENT NAME GATE VALVE, EQUIPMENT TYPE/MODEL KA001703, 20 IN X 150 PSI, MANUFACTURER FOSTER | QA1 | EA |  |  |  |  | syaiful | R10 | 2021-07-15 15:25:23 | 2021-10-23 00:51:50
9900257363 | R0951 | GATE,VALVE | 0000 | TMP | TMP | GEN | TMP | GATE,VALVE: | GATE: VALVE, MATERIAL ASTM A36 NITRIDED/QPQ, EQUIPMENT NAME GATE VALVE, EQUIPMENT TYPE/MODEL KA001703, 20 IN-150 PSI, MANUFACTURER FOSTER | CAT | EA |  |  |  |  | syaiful | R12 | 2021-07-15 15:25:23 | 2021-09-08 14:33:12
9900257364 | R2016 | STEM,VALVE | 0000 | TMP | TMP | GEN | TMP | STEM,VALVE: GATE KA001703;20X150;FOSTER | STEM: VALVE, VALVE STYLE GATE VALVE KA001703, VALVE SIZE 20 IN X 150 PSI, MATERIAL STAINLESS STEEL, SPECIAL FEATURES 17-4 PH CONDITION HH1150 RC33, MANUFACTURER FOSTER | QA1 | EA |  |  |  |  | akmal | R08 | 2021-07-15 15:25:23 | 2021-11-06 14:45:46
9900257365 | R0943 | GASKET | 0000 | TMP | TMP | GEN | TMP | GASKET: BONNET;GATE VALVE;KA001703-20IN | GASKET: TYPE VALVE BONNET, MATERIAL SS304/SS31603 (300-1500), L GRADE Y267-80, EQUIPMENT NAME GATE VALVE, EQUIPMENT TYPE/MODEL KA001703, 20 IN X 150 PSI, MANUFACTURER FOSTER | QA | EA |  |  |  |  | bursah | R05 | 2021-07-15 15:25:23 | 2021-09-03 09:00:46
9900257366 | R0261 | BONNET,VALVE | 0000 | TMP | TMP | GEN | TMP | BONNET,VALVE: GATE KA001703;20IN;150PSI | BONNET: VALVE, VALVE STYLE GATE VALVE KA001703, VALVE SIZE 20 IN, RATING 150 PSI, MATERIAL CARBON STEEL ASTM A516 GRADE 70, MANUFACTURER FOSTER | QA | EA |  |  |  |  | jayadi | R10 | 2021-07-15 15:25:23 | 2021-10-09 13:06:47
9900257367 | R1455 | PACKING | 0000 | TMP | TMP | GEN | TMP | PACKING: FITG;GATE VALVE;KA001703-20X150 | PACKING: MATERIAL STAINLESS TEEL 316, USAGE DESIGN INJECTION FITTING, EQUIPMENT NAME GATE VALVE, EQUIPMENT TYPE/MODEL KA001703, 20 IN X 150 PSI, MANUFACTURER FOSTER | QA | EA |  |  |  |  | akmal | R06 | 2021-07-15 15:25:23 | 2021-10-13 22:30:10
9900257368 | R1414 | NUT | 0000 | TMP | TMP | GEN | TMP | NUT: BONNET;GATE VLV;KA001703-20IN X 150 | NUT: TYPE BONNET, MATERIAL CARBON STEEL, SPECIFICATION ASTM A194, GRADE 2H, SPECIAL FEATURES ZINC PLATED, EQUIPMENT NAME GATE VALVE, EQUIPMENT TYPE/MODEL KA001703, 20 IN X 150 PSI, MANUFACTURER FOSTER | QA | EA |  |  |  |  | syaiful | R09 | 2021-07-15 15:25:23 | 2021-12-12 17:10:37
9900257369 | R1455 | PACKING | 0000 | TMP | TMP | GEN | TMP | PACKING: STEM;GATE VALVE;KA001703-20X150 | PACKING: TYPE VEE RING, MATERIAL FILLED TFE, TEFLON BASED PLASTIC, USAGE DESIGN VALVE STEM, EQUIPMENT NAME GATE VALVE, EQUIPMENT TYPE/MODEL KA001703, 20 IN X 150 PSI, MANUFACTURER FOSTER | QA | EA |  |  |  |  | akmal | R06 | 2021-07-15 15:25:23 | 2021-10-06 00:28:52
9900257370 | R0252 | BOLT,MACHINE | 5306 | Stock | K81 | GEN | TMP | BOLT: YOKE-BONNET;GATE VLV;KA001703-20IN | BOLT: MACHINE, HEAD HEXAGON, MATERIAL ALLOY STEEL, SPECIFICATION ASTM A193, GRADE B7, FINISH ZINC PLATED, USAGE DESIGN YOKE TO BONNET, EQUIPMENT NAME GATE VALVE, EQUIPMENT TYPE/MODEL KA001703, 20 IN X 150 PSI, MANUFACTURER FOSTER | QA | EA |  |  |  |  | syaiful | R07 | 2021-07-15 15:25:23 | 2021-10-04 12:22:44
9900257371 | R2398 | YOKE,VALVE | 0000 | TMP | TMP | GEN | TMP | YOKE,VALVE: GATE VLV-KA001703;20INX150 | YOKE: VALVE, VALVE STYLE GATE VALVE KA001703, VALVE SIZE 20 IN X 150 PSI, MATERIAL CARBON STEEL, MANUFACTURER FOSTER | QA1 | EA |  |  |  |  | syaiful | R10 | 2021-07-15 15:25:23 | 2021-11-01 17:10:18
9900257372 | R0252 | BOLT,MACHINE | 5306 | Stock | K81 | GEN | TMP | BOLT: YOKE-CAP BN;GATE VLV;KA001703-20IN | BOLT: MACHINE, HEAD HEXAGON, MATERIAL ALLOY STEEL, SPECIFICATION ASTM A193, GRADE B7, FINISH ZINC PLATED, USAGE DESIGN YOKE TO CAP BONNET, EQUIPMENT NAME GATE VALVE, EQUIPMENT TYPE/MODEL KA001703, 20 IN X 150 PSI, MANUFACTURER FOSTER | QA | EA |  |  |  |  | syaiful | R07 | 2021-07-15 15:25:23 | 2021-10-04 12:23:58
9900257373 | R0151 | BEARING | 0000 | TMP | TMP | GEN | TMP | BEARING: GATE VLV;KA001703-20IN X 150PSI | BEARING: TYPE COMMERCIAL, EQUIPMENT NAME GATE VALVE, EQUIPMENT TYPE/MODEL KA001703, 20 IN X 150 PSI, MANUFACTURER FOSTER | QA | EA |  |  |  |  | akmal | R06 | 2021-07-15 15:25:23 | 2021-09-27 14:35:01
9900257374 | R1414 | NUT | 0000 | TMP | TMP | GEN | TMP | NUT: STEM;GATE VLV;KA001703-20IN X 150 | NUT: MATERIAL ALUMINUM BRONZE, USAGE DESIGN VALVE STEM, EQUIPMENT NAME GATE VALVE, EQUIPMENT TYPE/MODEL KA001703, 20 IN X 150 PSI, MANUFACTURER FOSTER | QA1 | EA |  |  |  |  | syaiful | R09 | 2021-07-15 15:25:23 | 2021-10-25 08:17:33
9900257375 | R0374 | CAP | 0000 | TMP | TMP | GEN | TMP | CAP: BONNET;GATE VLV;KA004750-20IN X 600 | CAP: TYPE VALVE BONNET, MATERIAL CARBON STEEL AISI 4130/UNS G41300, EQUIPMENT NAME GATE VALVE, EQUIPMENT TYPE/MODEL KA004750, 20 IN X 600 PSI, MANUFACTURER FOSTER | QA1 | EA |  |  |  |  | jayadi | R09 | 2021-07-15 15:25:23 | 2021-10-28 23:36:19
9900257376 | R0887 | FITTING,GREASE | 0000 | TMP | TMP | GEN | TMP | FITTING,GREASE: GATE VLV;KA001703-20X150 | FITTING: GREASE, MATERIAL STAINLESS STEEL 316, EQUIPMENT NAME GATE VALVE, EQUIPMENT TYPE/MODEL KA001703, 20 IN X 150 PSI, MANUFACTURER FOSTER | QA | EA |  |  |  |  | akmal | R13 | 2021-07-15 15:25:23 | 2021-10-09 19:34:03
9900257377 | R1826 | SEAL | 0000 | TMP | TMP | GEN | TMP | SEAL: | SEAL: TYPE WEATHER, MATERIAL NITRILE 70 DURO, USAGE DESIGN VALVE 20 IN | CAT | EA |  |  |  |  | bursah |  | 2021-07-15 15:25:23 | 2021-12-14 09:09:40
9900257378 | R1037 | HANDWHEEL | 0000 | Stock | K77 | GEN | TMP | HANDWHEEL: GATE VLV;KA001703-20X150PSI | HANDWHEEL: EQUIPMENT NAME GATE VALVE, EQUIPMENT TYPE/MODEL KA001703-20 IN X 150 PSI, MANUFACTURER FOSTER | QA | EA |  |  |  |  | syaiful | R07 | 2021-07-15 15:25:23 | 2021-10-30 16:55:23
9900257379 | R1740 | RING | 0000 | TMP | TMP | GEN | TMP | RING: STOP;GATE VLV;KA001703-20IN X 150 | RING: TYPE STOP, MATERIAL CARBON STEEL, EQUIPMENT NAME GATE VALVE, EQUIPMENT TYPE/MODEL KA001703, 20 IN X 150 PSI, MANUFACTURER FOSTER | QA1 | EA |  |  |  |  | syaiful | R10 | 2021-07-15 15:25:23 | 2021-10-22 18:35:46
9900257380 | R1813 | SCREW,SET | 0000 | TMP | TMP | GEN | TMP | SCREW,SET: STOP RING;GATE VALVE;KA001703 | SCREW: SET, USAGE DESIGN STOP RING, EQUIPMENT NAME GATE VALVE, EQUIPMENT TYPE/MODEL KA001703, 20 IN X 150 PSI, MANUFACTURER FOSTER | QA | EA |  |  |  |  | syaiful | R05 | 2021-07-15 15:25:23 | 2021-09-12 16:02:27
9900257381 | R2016 | STEM,VALVE | 0000 | TMP | TMP | GEN | TMP | STEM,VALVE: GATE KA001703;20X150;PROTEC | STEM: VALVE, VALVE STYLE GATE VALVE KA001703, VALVE SIZE 20 IN X 150 PSI, MATERIAL CARBON STEEL, SPECIAL FEATURES C/W PROTECTOR CAP, MANUFACTURER FOSTER | QA1 | EA |  |  |  |  | akmal | R08 | 2021-07-15 15:25:23 | 2021-11-06 14:44:50
9900257382 | 06073 | CAP,PIPE | 4730 | Stock | TMP | OEM | TMP | CAP,PIPE: | CAP: PIPE, MATERIAL MALLEABLE IRON, EQUIPMENT NAME GATE VALVE, EQUIPMENT TYPE/MODEL KA001703, 20 IN X 150 PSI, MANUFACTURER FOSTER | CAT | EA |  |  |  |  | akmal | R12 | 2021-07-15 15:25:23 | 2021-09-09 11:38:00
9900257383 | R1517 | PIN | 0000 | TMP | TMP | GEN | TMP | PIN: CS;GATE VALVE;KA001703-20INX150PSI | PIN: TYPE MOUNT RING, MATERIAL CARBON STEEL, EQUIPMENT NAME GATE VALVE, EQUIPMENT TYPE/MODEL KA001703, 20 IN X 150 PSI, MANUFACTURER FOSTER | QA1 | EA |  |  |  |  | akmal | R07 | 2021-07-15 15:25:23 | 2021-10-14 23:56:04
9900257384 | R1138 | INDICATOR | 0000 | TMP | TMP | GEN | TMP | INDICATOR: | INDICATOR: MATERIAL CARBON STEEL, EQUIPMENT NAME GATE VALVE, EQUIPMENT TYPE/MODEL KA001703, 20 IN X 150 PSI, MANUFACTURER FOSTER | CAT | EA |  |  |  |  | akmal | R13 | 2021-07-15 15:25:23 | 2021-09-09 11:41:18
9900257385 | R1814 | SCREW,SHOULDER | 0000 | TMP | TMP | GEN | TMP | SCREW,SHOULDER: | SCREW: SHOULDER, MATERIAL ALLOY STEEL, EQUIPMENT NAME GATE VALVE, EQUIPMENT TYPE/MODEL KA001703, 20 IN X 150 PSI, MANUFACTURER FOSTER | CAT | EA |  |  |  |  | akmal | R13 | 2021-07-15 15:25:23 | 2021-09-09 12:47:50
9900257386 | R1564 | PLUG,PIPE | 0000 | TMP | TMP | GEN | TMP | PLUG,PIPE: SS316 | PLUG: PIPE, MATERIAL STAINLESS STEEL 316, SPECIFICATION AISI 316 SS, EQUIPMENT NAME GATE VALVE, EQUIPMENT TYPE/MODEL KA001703, 20 IN X 150 PSI, MANUFACTURER FOSTER | CAT | EA |  |  |  |  | akmal | R13 | 2021-07-15 15:25:23 | 2021-09-09 12:42:42
9900257387 | R0240 | BODY,VALVE | 0000 | TMP | TMP | GEN | TMP | BODY,VALVE: GATE;CS ASTM A216 WCB | BODY: VALVE, VALVE STYLE GATE, MATERIAL CARBON STEEL ASTM A216 WCB, MANUFACTURER NEWCO | QA1 | EA |  |  |  |  | akmal | R10 | 2021-07-15 15:25:23 | 2021-11-16 23:30:08
9900257388 | R1836 | SEAT,VALVE | 0000 | Stock | K77 | GEN | TMP | SEAT,VALVE: NEWCO | SEAT: VALVE, MATERIAL STAINLESS STEEL A182 GRADE F6, MANUFACTURER NEWCO | CAT | EA |  |  |  |  | dzikri |  | 2021-07-15 15:25:23 | 2021-12-11 22:49:07
9900257389 | R0951 | GATE,VALVE | 0000 | TMP | TMP | GEN | TMP | GATE,VALVE: | GATE: VALVE, MATERIAL CARBON STEEL, EQUIPMENT NAME GATE VALVE, ADDITIONAL EQUIPMENT DATA ASTM A216 WCB BODY, MANUFACTURER NEWCO | CAT | EA |  |  |  |  | akmal | R12 | 2021-07-15 15:25:23 | 2021-09-13 17:32:52
9900257390 | R2016 | STEM,VALVE | 0000 | TMP | TMP | GEN | TMP | STEM,VALVE: NEWCO | STEM: VALVE, MATERIAL STAINLESS STEEL A182 GRADE F6A, MANUFACTURER NEWCO | CAT | EA |  |  |  |  | dzikri |  | 2021-07-15 15:25:23 | 2021-12-11 11:19:53
9900257391 | R0943 | GASKET | 0000 | TMP | TMP | GEN | TMP | GASKET: BONNET;SS304;CORR;GATE VALVE | GASKET: TYPE VALVE BONNET, MATERIAL STAINLESS STEEL 304, SPECIAL FEATURES CORRUGATED, EQUIPMENT NAME GATE VALVE, ADDITIONAL EQUIPMENT DATA ASTM A216 WCB BODY, MANUFACTURER NEWCO | QA | EA |  |  |  |  | bursah | R05 | 2021-07-15 15:25:23 | 2021-09-28 22:56:00
9900257392 | R2059 | STUD BOLT | 0000 | TMP | TMP | GEN | TMP | STUD BOLT: | STUD BOLT: TYPE BONNET, MATERIAL STAINLESS STEEL | CAT | EA |  |  |  |  | OK8cGFT5ze |  | 2021-07-15 15:25:23 | 2021-12-12 01:30:53
9900257393 | R0260 | BONNET | 0000 | TMP | TMP | GEN | TMP | BONNET: | BONNET: TYPE BONNET, MATERIAL CARBON STEEL, SPECIAL FEATURES FOR VALVE, EQUIPMENT NAME BONNET BOLT NUT, MANUFACTURER NEWCO, , MANUFACTURER REFERENCE P/N: A194-2H | CAT | EA |  |  |  | BONNET BOLT NUT, CARBON STEEL, NEWCO, P/N: A194-2H | QmS0R2bycD |  | 2021-07-15 15:25:23 | 2021-12-12 17:37:13
9900257394 | R0340 | BUSHING,VALVE | 0000 | TMP | TMP | GEN | TMP | BUSHING,VALVE: BACKSEAT;433-217/28;F6A | BUSHING: VALVE, TYPE BACKSEAT, VALVE SIZE 2 IN X 600 PSI, MATERIAL STAINLESS STEEL A182-F6A, EQUIPMENT NAME GATE VALVE, EQUIPMENT TYPE/MODEL 433-217/28, ADDITIONAL EQUIPMENT DATA ASTM A216 WCB BODY, MANUFACTURER NEWCO | QA1 | EA |  |  |  |  | akmal | R09 | 2021-07-15 15:25:23 | 2021-11-15 14:58:06
9900257395 | R0261 | BONNET,VALVE | 0000 | TMP | TMP | GEN | TMP | BONNET,VALVE: GATE VALVE;NEWCO | BONNET: VALVE, VALVE STYLE GATE VALVE, MATERIAL CARBON STEEL, SPECIAL FEATURES ASTM A216 WCB BODY, MANUFACTURER NEWCO | QA | EA |  |  |  |  | jayadi | R10 | 2021-07-15 15:25:23 | 2021-10-09 13:07:52
9900257396 | R1455 | PACKING | 0000 | TMP | TMP | GEN | TMP | PACKING: | PACKING: TYPE STEM, SPECIAL FEATURES GRAFOIL | CAT | EA |  |  |  |  | OK8cGFT5ze |  | 2021-07-15 15:25:23 | 2021-12-12 01:14:38
9900257397 | R0334 | BUSHING,ELECTRICAL CONDUCTOR | 0000 | TMP | TMP | GEN | TMP | BUSHING,ELEC: | BUSHING: ELECTRICAL CONDUCTOR, TYPE HIGH VOLTAGE, VOLTAGE 7.2KV, AMPERAGE 0.15 TO 0.3MVA, MANUFACTURER TELEMECANIQUE, MANUFACTURER REFERENCE DT10NF/250A | CAT | EA |  |  |  |  | akmal | R12 | 2021-07-15 15:25:23 | 2021-11-19 14:58:56
9900257398 | R0334 | BUSHING,ELECTRICAL CONDUCTOR | 0000 | TMP | TMP | GEN | TMP | BUSHING,ELEC: LV;1KV | BUSHING: ELECTRICAL CONDUCTOR, TYPE LOW VOLTAGE, VOLTAGE 1KV, AMPERAGE 0,3MVA, MANUFACTURER TELEMECANIQUE, MANUFACTURER REFERENCE DT1/630 | CAT | EA |  |  |  |  | akmal | R12 | 2021-07-15 15:25:23 | 2021-11-19 15:54:56
9900257399 | R2142 | THERMOMETER | 0000 | TMP | TMP | GEN | TMP | THERMOMETER: | THERMOMETER: TYPE DUAL CONTACT, SPECIAL FEATURES FOR AUXILIARY TRANSFORMER, MANUFACTURER AKM KIHLSTROM, MANUFACTURER REFERENCE 44612 | CAT | EA |  |  |  |  | bursah | R15 | 2021-07-15 15:25:23 | 2021-12-06 22:25:53
9900257400 | R2143 | THERMOMETER,DIAL | 0000 | Stock | K60 | GEN | TMP | THERMOMETER: | THERMOMETER: DIAL, RANGE 0-200 DEG C, STEM LENGTH 900MM, DIAL DIAMETER 114MM, SIZE/CONNECTION 1/2 IN NPT, MATERIAL 304 SS, FILLED MERCURY, PROTECTION CLASS IP55, MANUFACTURER CEDASPE, MANUFACTURER REFERENCE NR P4006 | CAT | EA |  |  |  |  | bursah | R14 | 2021-07-15 15:25:23 | 2021-12-08 05:25:53
9900257401 | R1429 | OIL | 0000 | TMP | TMP | GEN | TMP | OIL: | OIL: TYPE LEVEL GAUGE, SPECIAL FEATURES WITH CONTACT COMMEM | CAT | KG |  |  |  |  | 2zAOHdDtW9 |  | 2021-07-15 15:25:23 | 2021-12-12 21:32:34
9900257402 | R0949 | GASKET SET | 0000 | TMP | TMP | GEN | TMP | GASKET SET: | GASKET SET: MATERIAL RUBBER, MANUFACTURER TELEMECHANIQUE | CAT | EA |  |  |  |  | dzikri |  | 2021-07-15 15:25:23 | 2021-12-11 22:51:38
9900257403 | R0952 | GAUGE | 0000 | TMP | TMP | GEN | TMP | GAUGE: | GAUGE: TYPE PRESSURE | CAT | EA |  |  |  |  | OK8cGFT5ze |  | 2021-07-15 15:25:23 | 2021-12-12 01:18:27
9900257404 | R0704 | DEVICE | 0000 | TMP | TMP | GEN | TMP | DEVICE: | DEVICE: TYPE RELIEF PRESSURE, SPECIAL FEATURES T50, USAGE DESIGN FOR AUXILIARY TRANSFORMER | CAT | EA |  |  |  |  | OK8cGFT5ze |  | 2021-07-15 15:25:23 | 2021-12-12 01:21:08
9900257405 | R1702 | RELAY | 0000 | TMP | TMP | GEN | TMP | RELAY: | RELAY: TYPE BUCHHOLZ | CAT | EA |  |  |  |  | qeXzd9NC4t |  | 2021-07-15 15:25:23 | 2021-12-10 10:38:30
9900257406 | R0334 | BUSHING,ELECTRICAL CONDUCTOR | 0000 | TMP | TMP | GEN | TMP | BUSHING,ELEC: | BUSHING: ELECTRICAL CONDUCTOR, TYPE HIGH VOLTAGE, VOLTAGE 7.2KV, AMPERAGE 0.15 TO 0.3MVA, MANUFACTURER TELEMECANIQUE, MANUFACTURER REFERENCE DT10NF/250A | CAT | EA |  |  |  |  | akmal | R12 | 2021-07-15 15:25:23 | 2021-11-19 15:00:07
9900257407 | R0334 | BUSHING,ELECTRICAL CONDUCTOR | 0000 | TMP | TMP | GEN | TMP | BUSHING,ELEC: LV;1KV | BUSHING: ELECTRICAL CONDUCTOR, TYPE LOW VOLTAGE, VOLTAGE 1KV, AMPERAGE 0.15MVA, MANUFACTURER TELEMECANIQUE, MANUFACTURER REFERENCE DT1/2000A | CAT | EA |  |  |  |  | akmal | R11 | 2021-07-15 15:25:23 | 2021-11-19 14:31:07
9900257408 | R2142 | THERMOMETER | 0000 | TMP | TMP | GEN | TMP | THERMOMETER: | THERMOMETER: TYPE DUAL CONTACT | CAT | EA |  |  |  |  | OK8cGFT5ze |  | 2021-07-15 15:25:23 | 2021-12-12 01:22:44
9900257409 | R2142 | THERMOMETER | 0000 | TMP | TMP | GEN | TMP | THERMOMETER: | THERMOMETER: TYPE WINDING | CAT | EA |  |  |  |  | OK8cGFT5ze |  | 2021-07-15 15:25:23 | 2021-12-12 01:29:40
9900257410 | R0957 | GAUGE,LEVEL | 0000 | TMP | TMP | GEN | TMP | GAUGE,LEVEL: OIL | GAUGE: LEVEL, TYPE OIL, SPECIAL FEATURES WITH CONTACT, EQUIPMENT NAME AUXILIARY TRANSFORMER, MANUFACTURER COMEM, MANUFACTURER REFERENCE LA-10-MA | CAT | EA |  |  |  |  | syaiful | R15 | 2021-07-15 15:25:23 | 2021-12-06 17:33:53
9900257411 | R0949 | GASKET SET | 0000 | TMP | TMP | GEN | TMP | GASKET SET: | GASKET SET: MATERIAL RUBBER, MANUFACTURER TELEMECHANIQUE | CAT | EA |  |  |  |  | dzikri |  | 2021-07-15 15:25:23 | 2021-12-11 22:51:10
9900257412 | R0952 | GAUGE | 0000 | TMP | TMP | GEN | TMP | GAUGE: | GAUGE: TYPE PRESSURE, USAGE DESIGN FOR AUXILIARY TRANSFORMER | CAT | EA |  |  |  |  | OK8cGFT5ze |  | 2021-07-15 15:25:23 | 2021-12-12 01:28:24
9900257413 | R0704 | DEVICE | 0000 | TMP | TMP | GEN | TMP | DEVICE: | DEVICE: TYPE PRESSURE RELIEF, MANUFACTURER TELEMECHANIQUE, MANUFACTURER REFERENCE COMMEM T 50 | CAT | EA |  |  |  |  | bursah | R15 | 2021-07-15 15:25:23 | 2021-12-07 02:49:19
9900257414 | R1702 | RELAY | 0000 | TMP | TMP | GEN | TMP | RELAY: | RELAY: TYPE BUCHOLZ, CONTACT RATING 24+220 VAC/DC, 0.5 A, CONTACT ARRANGEMENT 1NO, 1NC, SPECIAL FEATURES MAGNETIC SWITCH ANTISISMIC EXECUTION, FOR 24 V ALARM CONTACT, 1NO, 1NC FOR 220 V, TRIPPING CONTACT, IP55 | CAT | EA |  |  |  |  | qeXzd9NC4t |  | 2021-07-15 15:25:23 | 2021-12-10 10:42:32
9900257415 | R0151 | BEARING | 0000 | TMP | TMP | GEN | TMP | BEARING: | BEARING: TYPE LINER, EQUIPMENT NAME BRINE INJECTION PUMP, MANUFACTURER WESTINGHOUSE, MANUFACTURER REFERENCE 1D64729H48 | CAT | EA |  |  |  |  | syaiful | R12 | 2021-07-15 15:25:23 | 2021-10-31 10:04:05
9900257416 | R1830 | SEAL,OIL | 0000 | TMP | TMP | GEN | TMP | SEAL,OIL: BRINE INJECTN PUMP;1D64730H10 | SEAL: OIL, EQUIPMENT NAME BRINE INJECTION PUMP, MANUFACTURER WESTINGHOUSE, MANUFACTURER REFERENCE 1D64730H10 | QA | EA |  |  |  |  | syaiful | R07 | 2021-07-15 15:25:23 | 2021-11-07 11:03:39
9900257417 | R1827 | SEAL,LABYRINTH | 0000 | TMP | TMP | GEN | TMP | SEAL,LABYRINTH: PUMP;1D64732H01 | SEAL: LABYRINTH, EQUIPMENT NAME BRINE INJECTION PUMP, MANUFACTURER WESTINGHOUSE, MANUFACTURER REFERENCE 1D64732H01 | QA | EA |  |  |  |  | syaiful | R10 | 2021-07-15 15:25:23 | 2021-11-27 12:47:39
9900257418 | R0943 | GASKET | 0000 | TMP | TMP | GEN | TMP | GASKET: END COVER;BRINE PUMP;1D64736H10 | GASKET: TYPE END COVER, EQUIPMENT NAME BRINE INJECTION PUMP, MANUFACTURER WESTINGHOUSE, MANUFACTURER REFERENCE 1D64736H10 | QA | EA |  |  |  |  | syaiful | R09 | 2021-07-15 15:25:23 | 2021-11-11 15:23:33
9900257419 | R1826 | SEAL | 0000 | TMP | TMP | GEN | TMP | SEAL: AIR;PUMP;1D64737H08 | SEAL: TYPE AIR SEAL, EQUIPMENT NAME BRINE INJECTION PUMP, MANUFACTURER WESTINGHOUSE, MANUFACTURER REFERENCE 1D64737H08 | QA | EA |  |  |  |  | syaiful | R10 | 2021-07-15 15:25:23 | 2021-11-27 10:50:42
9900257420 | R1740 | RING | 0000 | TMP | TMP | GEN | TMP | RING: OIL;SIGHT;INJECTN PUMP;1D64738H10 | RING: TYPE OIL, USAGE DESIGN SIGHT GLASS, EQUIPMENT NAME BRINE INJECTION PUMP, MANUFACTURER WESTINGHOUSE, MANUFACTURER REFERENCE 1D64738H10 | QA | EA |  |  |  |  | bursah | R10 | 2021-07-15 15:25:23 | 2021-11-23 11:13:59
9900257421 | R0952 | GAUGE | 0000 | TMP | TMP | GEN | TMP | GAUGE: | GAUGE: TYPE OIL LEVEL | CAT | EA |  |  |  |  | OK8cGFT5ze |  | 2021-07-15 15:25:23 | 2021-12-12 01:33:50
9900257422 | R1826 | SEAL | 0000 | TMP | TMP | GEN | TMP | SEAL: CARRIER;PUMP;1D64734H23 | SEAL: TYPE CARRIER BAFFLE, EQUIPMENT NAME BRINE INJECTION PUMP, MANUFACTURER WESTINGHOUSE, MANUFACTURER REFERENCE 1D64734H23 | QA | EA |  |  |  |  | syaiful | R10 | 2021-07-15 15:25:23 | 2021-11-27 10:49:45
9900257423 | R1826 | SEAL | 0000 | TMP | TMP | GEN | TMP | SEAL: FIXED;PUMP;1D64735H01 | SEAL: TYPE FIXED, EQUIPMENT NAME BRINE INJECTION PUMP, MANUFACTURER WESTINGHOUSE, MANUFACTURER REFERENCE 1D64735H01 | QA | EA |  |  |  |  | syaiful | R10 | 2021-07-15 15:25:23 | 2021-11-27 10:48:55
9900257424 | R1951 | SPACER | 0000 | TMP | TMP | GEN | TMP | SPACER: | SPACER: TYPE HEATER, MANUFACTURER WESTINGHOUSE, OLDHAM, MANUFACTURER REFERENCE 2C16983H06, 5896C65H08 | CAT | EA |  |  |  |  | bursah |  | 2021-07-15 15:25:23 | 2021-12-14 10:08:58
9900257425 | R0151 | BEARING | 0000 | TMP | TMP | GEN | TMP | BEARING: | BEARING: TYPE RTD, EQUIPMENT NAME BRINE INJECTION PUMP, MANUFACTURER WESTINGHOUSE, MANUFACTURER REFERENCE 2D59007H07 | CAT | EA |  |  |  |  | syaiful | R12 | 2021-07-15 15:25:23 | 2021-10-31 10:33:19
9900257426 | R2143 | THERMOMETER,DIAL | 0000 | Stock | K60 | GEN | TMP | THERMOMETER: | THERMOMETER: DIAL, RANGE 0 TO 250 DEG F, EQUIPMENT NAME BRINE INJECTION PUMP, MANUFACTURER WESTINGHOUSE, MANUFACTURER REFERENCE 4640B43H03 | CAT | EA |  |  |  |  | syaiful | R13 | 2021-07-15 15:25:23 | 2021-10-31 10:37:43
9900257427 | R1433 | OILER | 0000 | TMP | TMP | GEN | TMP | OILER: CONSTANT LEVEL;PUMP;5888C89H04 | OILER: TYPE CONSTANT LEVEL, EQUIPMENT NAME BRINE INJECTION PUMP, MANUFACTURER WESTINGHOUSE, MANUFACTURER REFERENCE 5888C89H04 | QA | EA |  |  |  |  | jayadi | R13 | 2021-07-15 15:25:23 | 2021-11-09 22:28:08
9900257428 | R0304 | BRUSH | 0000 | TMP | TMP | GEN | TMP | BRUSH: | BRUSH: TYPE CLEANING, EQUIPMENT NAME BRINE INJECTION PUMP, MANUFACTURER WESTINGHOUSE, MANUFACTURER REFERENCE 8632A94G01 | CAT | EA |  |  |  |  | syaiful | R12 | 2021-07-15 15:25:23 | 2021-10-31 10:42:29
9900257429 | R2011 | STATOR | 0000 | TMP | TMP | GEN | TMP | STATOR: | STATOR: TYPE WOUND ASSEMBLY | CAT | EA |  |  |  |  | OK8cGFT5ze |  | 2021-07-15 15:25:23 | 2021-12-12 01:32:16
9900257430 | R0702 | DETECTOR,RTD | 0000 | TMP | TMP | GEN | TMP | DETECTOR,RTD: | DETECTOR: RTD, USAGE DESIGN AIR COOLER, EQUIPMENT NAME GENERATOR, EQUIPMENT TYPE/MODEL FTLRI504/58-2, MANUFACTURER FUJI ELECTRIC, MANUFACTURER REFERENCE M700-4D8393, DWG:M700-888846-POS 3,4,5&6 | CAT | EA |  |  |  |  | syaiful | R12 | 2021-07-15 15:25:23 | 2021-09-15 19:05:00
9900257431 | R0222 | BLOCK | 0000 | TMP | TMP | GEN | TMP | BLOCK: | BLOCK: TYPE MAGNET/SELENOID TRUST, SPECIAL FEATURES 110VDC 100%ED, USAGE DESIGN VACCUM ACCESSORY, EQUIPMENT NAME CIRCUIT BREAKER, MANUFACTURER REFERENCE H32-F-H33025/1 | CAT | SET |  |  |  |  | dadan |  | 2021-07-15 15:25:23 | 2021-12-14 14:28:46
9900257432 | R0232 | BOARD | 0000 | TMP | TMP | GEN | TMP | BOARD: | BOARD: TYPE ASSEMBLY, SPECIAL FEATURES SINGLE POINT R I/O OPEN | CAT | EA |  |  |  |  | OK8cGFT5ze |  | 2021-07-15 15:25:23 | 2021-12-12 01:35:37
9900257433 | R0293 | BREAKER,CIRCUIT | 0000 | Stock | K67 | GEN | TMP | BREAKER: MCB;1P;10A;2HP | BREAKER: CIRCUIT, TYPE MINIATURE (MCB), VOLTAGE 277VAC, POLE 1 POLE, AMPERAGE 10A, INTERRUPT CAPACITY 2HP, FREQUENCY 50/60HZ, CIRCUIT PROTECTION TYPE MOTOR CIRCUIT PROTECTION, TERMINAL DATA SCREW CLAMP, STANDARDS IEC/EN 60934 | QA1 | EA |  |  |  |  | dzikri | R10 | 2021-07-15 15:25:23 | 2021-11-12 13:31:21
9900257434 | R0293 | BREAKER,CIRCUIT | 0000 | Stock | K67 | GEN | TMP | BREAKER: MCB;1P;15A;3HP | BREAKER: CIRCUIT, TYPE MINIATURE (MCB), VOLTAGE 277VAC, POLE 1 POLE, AMPERAGE 15A, INTERRUPT CAPACITY 3HP, FREQUENCY 50/60HZ, CIRCUIT PROTECTION TYPE MOTOR CIRCUIT PROTECTION, TERMINAL DATA SCREW CLAMP, STANDARDS IEC/EN 60934 | QA1 | EA |  |  |  |  | dzikri | R10 | 2021-07-15 15:25:23 | 2021-11-12 13:29:50
9900257435 | R0293 | BREAKER,CIRCUIT | 0000 | Stock | K67 | GEN | TMP | BREAKER: MCB;1P;40A;7.5HP | BREAKER: CIRCUIT, TYPE MINIATURE (MCB), VOLTAGE 277VAC, POLE 1 POLE, AMPERAGE 40A, INTERRUPT CAPACITY 7.5HP, FREQUENCY 50/60HZ, CIRCUIT PROTECTION TYPE MOTOR CIRCUIT PROTECTION, TERMINAL DATA SCREW CLAMP, STANDARDS IEC/EN 60934 | QA1 | EA |  |  |  |  | dzikri | R10 | 2021-07-15 15:25:23 | 2021-11-12 13:23:20
9900257436 | R0293 | BREAKER,CIRCUIT | 0000 | Stock | K67 | GEN | TMP | BREAKER: MCB;1P;50A;10HP | BREAKER: CIRCUIT, TYPE MINIATURE (MCB), VOLTAGE 277VAC, POLE 1 POLE, AMPERAGE 50A, INTERRUPT CAPACITY 10HP, FREQUENCY 50/60HZ, CIRCUIT PROTECTION TYPE MOTOR CIRCUIT PROTECTION, TERMINAL DATA SCREW CLAMP, STANDARDS IEC/EN 60934 | QA1 | EA |  |  |  |  | dzikri | R10 | 2021-07-15 15:25:23 | 2021-11-12 11:15:26
9900257437 | R0293 | BREAKER,CIRCUIT | 0000 | Stock | K67 | GEN | TMP | BREAKER: MCB;3P;15A;480V;10HP | BREAKER: CIRCUIT, TYPE MINIATURE (MCB), VOLTAGE 480VAC, POLE 3 POLE, AMPERAGE 15A, INTERRUPT CAPACITY 10HP, FREQUENCY 50/60HZ, CIRCUIT PROTECTION TYPE MOTOR CIRCUIT PROTECTION, TERMINAL DATA SCREW CLAMP, STANDARDS IEC/EN 60934 | QA1 | EA |  |  |  |  | dzikri | R10 | 2021-07-15 15:25:23 | 2021-11-12 10:58:45
9900257438 | R1352 | MODULE | 0000 | Stock | K60 | GEN | TMP | MODULE: | MODULE: TYPE CPU, SLC 5/04 PROCESSOR, INPUT 32K USER MEMORY, MANUFACTURER ALLEN BRADLEY, MANUFACTURER REFERENCE 1747-L542, SLC500 | CAT | EA |  |  |  |  | bursah |  | 2021-07-15 15:25:23 | 2021-12-14 13:34:48
9900257439 | R1352 | MODULE | 0000 | Stock | K60 | GEN | TMP | MODULE: | MODULE: TYPE FLASH MEMORY EEPROM, USAGE DESIGN 5/03 PROCESSOR, MANUFACTURER ALLEN BRADLEY, MANUFACTURER REFERENCE 1747-M11 | CAT | EA |  |  |  |  | syaiful |  | 2021-07-15 15:25:23 | 2021-12-14 14:54:40
9900257440 | R1352 | MODULE | 0000 | Stock | K60 | GEN | TMP | MODULE: | MODULE: TYPE REMOTE I/O SCANNER, MANUFACTURER ALLEN BRADLEY, MANUFACTURER REFERENCE 1747-SN | CAT | EA |  |  |  |  | bursah |  | 2021-07-15 15:25:23 | 2021-12-14 10:04:39
9900257441 | R2066 | SUPPRESSOR | 0000 | TMP | TMP | GEN | TMP | SUPPRESSOR: | SUPPRESSOR: TYPE SURGE, RATING 12-120V AC | CAT | EA |  |  |  |  | OK8cGFT5ze |  | 2021-07-15 15:25:23 | 2021-12-12 01:39:05
9900257442 | R0854 | FAN | 0000 | TMP | TMP | GEN | TMP | FAN: | FAN: SPECIAL FEATURES ROTRON CARAVEL, MANUFACTURER REFERENCE 22610-101-01 | CAT | EA |  |  |  |  | bSXVchTrki |  | 2021-07-15 15:25:23 | 2021-12-14 13:09:14
9900257443 | R2285 | VARISTOR | 0000 | TMP | TMP | GEN | TMP | VARISTOR: | VARISTOR: VOLTAGE 150VAC, SPECIAL FEATURES 45J, 4500A, METAL OXIDE VARISTOR | CAT | EA |  |  |  |  | syaiful |  | 2021-07-15 15:25:23 | 2021-12-14 12:52:27
9900257444 | R2285 | VARISTOR | 0000 | TMP | TMP | GEN | TMP | VARISTOR: | VARISTOR: VOLTAGE 150VAC, SPECIAL FEATURES 80J, RADIAL, 20MM, METAL OXIDE VARISTOR | CAT | EA |  |  |  |  | syaiful |  | 2021-07-15 15:25:23 | 2021-12-14 12:51:08
9900257445 | R1677 | RECTIFIER | 0000 | TMP | TMP | GEN | TMP | RECTIFIER: | RECTIFIER: AMPERAGE 15A, MANUFACTURER ALLEN BRADLEY | CAT | EA |  |  |  |  | dadan |  | 2021-07-15 15:25:23 | 2021-12-11 17:44:24
9900257446 | R0936 | FUSE | 0000 | TMP | TMP | GEN | TMP | FUSE: 4.8KV;CERAMIC;CLIP;CYL | FUSE: AMPERAGE 2E, VOLTAGE 4.8KV, CONNECTION CLIP-IN, CARTRIDGE CERAMIC, SHAPE CYLINDRICAL | CAT | EA |  |  |  |  | syaiful | R13 | 2021-07-15 15:25:23 | 2021-09-03 23:35:51
9900257447 | R2140 | THERMISTOR | 0000 | TMP | TMP | GEN | TMP | THERMISTOR: | THERMISTOR: RANGE 0 TO 90 DEG C, ADDITIONAL EQUIPMENT DATA 20 LEADS, MANUFACTURER ALLEN BRADLEY | CAT | EA |  |  |  |  | dadan |  | 2021-07-15 15:25:23 | 2021-12-11 17:51:59
9900257448 | R1476 | PANEL | 0000 | TMP | TMP | GEN | TMP | PANEL: | PANEL: TYPE OPERATOR INTERFACE, SPECIAL FEATURES PV 550 KEYPAD | CAT | EA |  |  |  |  | OK8cGFT5ze |  | 2021-07-15 15:25:23 | 2021-12-12 01:45:12
9900257449 | R2074 | SWITCH | 0000 | TMP | TMP | GEN | TMP | SWITCH: AUX | SWITCH: TYPE AUXILIARY, AMPERAGE 20 A, SPECIAL FEATURES ISOLATION CONTACT CARTRIDGE ASSY, 700-CPM | CAT | EA |  |  |  |  | OK8cGFT5ze |  | 2021-07-15 15:25:23 | 2021-12-12 01:41:26
9900257450 | R1702 | RELAY | 0000 | TMP | TMP | GEN | TMP | RELAY: CONTROL | RELAY: TYPE CONTROL | CAT | EA |  |  |  |  | qeXzd9NC4t |  | 2021-07-15 15:25:23 | 2021-12-10 10:49:43
9900257451 | R1702 | RELAY | 0000 | TMP | TMP | GEN | TMP | RELAY: | RELAY: TYPE TUBE BASE, CONTACT 10 AMP, 3PDT, COIL VOLTAGE 120V 50/60HZ | CAT | EA |  |  |  |  | qeXzd9NC4t |  | 2021-07-15 15:25:23 | 2021-12-10 10:52:00
9900257452 | R2066 | SUPPRESSOR | 0000 | TMP | TMP | GEN | TMP | SUPPRESSOR: | SUPPRESSOR: TYPE SURGE, RATING 6-150V, SPECIAL FEATURES MOUNTING ON THE COIL TERMINAL | CAT | EA |  |  |  |  | OK8cGFT5ze |  | 2021-07-15 15:25:23 | 2021-12-12 01:47:36
9900257453 | R1702 | RELAY | 0000 | TMP | TMP | GEN | TMP | RELAY: | RELAY: | CAT | EA |  |  |  |  | qeXzd9NC4t |  | 2021-07-15 15:25:23 | 2021-12-10 10:53:57
9900257454 | R1702 | RELAY | 0000 | TMP | TMP | GEN | TMP | RELAY: | RELAY: TYPE 700-P NEMA CONTROL RELAY, CONTACT RATING 20 AMP, CONTACT ARRANGEMENT 4 N.O, COIL VOLTAGE 110V 50HZ / 115-120V 60HZ | CAT | EA |  |  |  |  | qeXzd9NC4t |  | 2021-07-15 15:25:23 | 2021-12-10 11:00:58
9900257455 | R1702 | RELAY | 0000 | TMP | TMP | GEN | TMP | RELAY: | RELAY: TYPE 700-P NEMA CONTROL RELAY, CONTACT RATING 20 AMP, CONTACT ARRANGEMENT 6 N.O, COIL VOLTAGE 110V 50HZ / 115-120V 60HZ | CAT | EA |  |  |  |  | qeXzd9NC4t |  | 2021-07-15 15:25:23 | 2021-12-10 11:03:23
9900257456 | R0037 | ADDER | 0000 | TMP | TMP | GEN | TMP | ADDER: | ADDER: TYPE DECK | CAT | EA |  |  |  |  | ZgH3cidbSh |  | 2021-07-15 15:25:23 | 2021-12-11 16:54:02
9900257457 | R0936 | FUSE | 0000 | TMP | TMP | GEN | TMP | FUSE: 5A;250V;CERAMIC;CLIP;CYL | FUSE: AMPERAGE 5A, VOLTAGE 250VAC, CONNECTION CLIP-IN, CARTRIDGE CERAMIC, SHAPE CYLINDRICAL | CAT | EA |  |  |  |  | syaiful | R13 | 2021-07-15 15:25:23 | 2021-09-03 23:38:59
9900257458 | R2190 | TRANSFORMER | 0000 | TMP | TMP | GEN | TMP | TRANSFORMER: | TRANSFORMER: TYPE CURRENT, KVA RATING 50/0.025A, FREQUENCY 60 HZ, SPECIAL FEATURES ZERO SEQ CT 301838 | CAT | EA |  |  |  |  | OK8cGFT5ze |  | 2021-07-15 15:25:23 | 2021-12-12 01:51:24
9900257459 | R1702 | RELAY | 0000 | TMP | TMP | GEN | TMP | RELAY: | RELAY: CONTACT RATING 250VAC, COIL VOLTAGE 120 TO 125VAC/DC 50HZ, SPECIAL FEATURES 10A RESISTIVE, EQUIPMENT TYPE/MODEL 269, EQUIPMENT SERIAL NUMBER C5263891, ADDITIONAL EQUIPMENT DATA MOTOR MANAGEMENT, MANUFACTURER GENERAL ELECTRIC | CAT | EA |  |  |  |  | dadan |  | 2021-07-15 15:25:23 | 2021-12-11 19:34:36
9900257460 | R1602 | PRINTER | 0000 | TMP | TMP | GEN | TMP | PRINTER: | PRINTER: TYPE THERMAL, SPECIAL FEATURES BLACK FACE, MANUFACTURER ALLEN BRADLEY, MANUFACTURER REFERENCE 80025-290-01 | CAT | EA |  |  |  |  | bSXVchTrki |  | 2021-07-15 15:25:23 | 2021-12-12 20:34:26
9900257461 | R0727 | DIODE | 0000 | TMP | TMP | GEN | TMP | DIODE: | DIODE: SPECIAL FEATURES ASSEMBLY, MANUFACTURER ALLEN BRADLEY | CAT | EA |  |  |  |  | dadan |  | 2021-07-15 15:25:23 | 2021-12-11 10:35:46
9900257462 | R1677 | RECTIFIER | 0000 | TMP | TMP | GEN | TMP | RECTIFIER: | RECTIFIER: TYPE THYRISTOR, SPECIAL FEATURES SNUBR DIODE, ADDITIONAL EQUIPMENT DATA DSF8545-SG45, MANUFACTURER ALLEN BRADLEY | CAT | EA |  |  |  |  | dadan |  | 2021-07-15 15:25:23 | 2021-12-11 10:34:32
9900257463 | R1715 | RESISTOR | 0000 | TMP | TMP | GEN | TMP | RESISTOR: | RESISTOR: RESISTANCE 10 OHM, WATTAGE 100 W, SPECIAL FEATURES SNUBBER, MANUFACTURER AALEN BRADLEY | CAT | EA |  |  |  |  | dadan |  | 2021-07-15 15:25:23 | 2021-12-11 10:23:13
9900257464 | R0379 | CAPACITOR | 0000 | TMP | TMP | GEN | TMP | CAPACITOR: | CAPACITOR: SPECIAL FEATURES SNUBBER CAP, ADDITIONAL EQUIPMENT DATA 5UF/2KV PEAK, MANUFACTURER ALLEN BRADLEY | CAT | EA |  |  |  |  | dadan |  | 2021-07-15 15:25:23 | 2021-12-11 10:21:35
9900257465 | R0379 | CAPACITOR | 0000 | TMP | TMP | GEN | TMP | CAPACITOR: | CAPACITOR: CAPACITANCE 0.5UF, VOLTAGE 6KV, MANUFACTURER ALLEN BRADLEY | CAT | EA |  |  |  |  | dadan |  | 2021-07-15 15:25:23 | 2021-12-11 10:26:20
9900257466 | R0381 | CAPACITOR,LINE | 0000 | TMP | TMP | GEN | TMP | CAPACITOR,LINE: | CAPACITOR: LINE, KVAR RATING 150KVAR, ELECTRICAL RATING 4160V/60HZ, SPECIAL FEATURES EX-7L | CAT | EA |  |  |  |  | 2zAOHdDtW9 |  | 2021-07-15 15:25:23 | 2021-12-14 15:10:38
9900257467 | R2189 | TRANSDUCER | 0000 | TMP | TMP | GEN | TMP | TRANSDUCER: | TRANSDUCER: SPECIAL FEATURES LEM, ADDITIONAL EQUIPMENT DATA LT505-S/SP2, MANUFACTURER ALLEN BRADLEY | CAT | EA |  |  |  |  | dadan |  | 2021-07-15 15:25:23 | 2021-12-11 17:54:29
9900257468 | R0346 | CABLE | 0000 | TMP | TMP | GEN | TMP | CABLE: | CABLE: TYPE FIBRE OPTIC, SIZE 5M, MATERIAL DUPLEX | CAT | EA |  |  |  |  | dzikri |  | 2021-07-15 15:25:23 | 2021-12-11 20:32:07
9900257469 | R0346 | CABLE | 0000 | TMP | TMP | GEN | TMP | CABLE: | CABLE: TYPE FIBRE OPTIC, SIZE 6M, MATERIAL DUPLEX | CAT | EA |  |  |  |  | dzikri |  | 2021-07-15 15:25:23 | 2021-12-11 20:32:58
9900257470 | R0346 | CABLE | 0000 | TMP | TMP | GEN | TMP | CABLE: | CABLE: TYPE FIBRE OPTIC, SIZE 8M, MATERIAL DUPLEX | CAT | EA |  |  |  |  | dzikri |  | 2021-07-15 15:25:23 | 2021-12-11 20:34:19
9900257471 | R2192 | TRANSFORMER,INSTRUMENT | 0000 | TMP | TMP | GEN | TMP | TRANSFORMER: CT;1000/1A;0.6KV;35VA/CL1 | TRANSFORMER: INSTRUMENT, TYPE CURRENT, CURRENT RATIO 1000/1A, VOLTAGE 0.6KV, LOCATION INDOOR, OUTPUT RATING 35VA CLASS 1, SPECIAL FEATURES INSULATION LEVEL 0.6/10KV, FREQUENCY 50 TO 400HZ | QA | EA |  |  |  |  | aa52LvePHS | R10 | 2021-07-15 15:25:23 | 2021-11-22 10:39:38
9900257472 | R1715 | RESISTOR | 0000 | TMP | TMP | GEN | TMP | RESISTOR: | RESISTOR: TYPE CERAMIC, RESISTANCE 100K OHM, WATTAGE 50W | CAT | EA |  |  |  |  | akmal |  | 2021-07-15 15:25:23 | 2021-12-10 20:26:06
9900257473 | R1488 | PAPER,ROLL | 0000 | TMP | TMP | GEN | TMP | PAPER,ROLL: | PAPER: ROLL, SPECIAL FEATURES PACK OF 6 ROLL | CAT | EA |  |  |  |  | akmal |  | 2021-07-15 15:25:23 | 2021-12-14 14:28:32
9900257474 | R1715 | RESISTOR | 0000 | TMP | TMP | GEN | TMP | RESISTOR: | RESISTOR: TYPE PACTRON QUENCHARC, RESISTANCE 100 OHM | CAT | EA |  |  |  |  | 2zAOHdDtW9 |  | 2021-07-15 15:25:23 | 2021-12-14 15:16:09
9900257475 | R0854 | FAN | 0000 | TMP | TMP | GEN | TMP | FAN: | FAN: TYPE CENTRIFUGAL, ELECTRICAL RATING 3 TO 230/300VAC, 2.7/4.7A, 1.65KW, 50HZ, CAPACITY 31000 M3/H MAX, SPECIAL FEATURES 2810RPM, IP54 | CAT | SET |  |  |  |  | aa52LvePHS |  | 2021-07-15 15:25:23 | 2021-12-08 19:20:54
9900257476 | R2285 | VARISTOR | 0000 | TMP | TMP | GEN | TMP | VARISTOR: | VARISTOR: VOLTAGE 2400VAC/3000VDC, SPECIAL FEATURES BB SERIES, METAL OXIDE VARISTOR, MANUFACTURER LITTLEFUSE, MANUFACTURER REFERENCE V242BB60 | CAT | EA |  |  |  |  | syaiful |  | 2021-07-15 15:25:23 | 2021-12-14 13:28:44
9900257477 | R2285 | VARISTOR | 0000 | TMP | TMP | GEN | TMP | VARISTOR: | VARISTOR: VOLTAGE 1100VAC/1400VDC, SPECIAL FEATURES BB SERIES, METAL OXIDE VARISTOR, MANUFACTURER LITTLEFUSE, MANUFACTURER REFERENCE V112BB60 | CAT | EA |  |  |  |  | syaiful |  | 2021-07-15 15:25:23 | 2021-12-14 13:26:17
9900257478 | R1715 | RESISTOR | 0000 | TMP | TMP | GEN | TMP | RESISTOR: | RESISTOR: WATTAGE 175W, SPECIAL FEATURES 30 K/150 W, 2.5K/25, ADDITIONAL EQUIPMENT DATA TAP | CAT | EA |  |  |  |  | dadan |  | 2021-07-15 15:25:23 | 2021-12-11 17:56:12
9900257479 | R1715 | RESISTOR | 0000 | TMP | TMP | GEN | TMP | RESISTOR: | RESISTOR: RESISTANCE 50 OHM, WATTAGE 225W, TOLERANCE 5 PERCENT, SPECIAL FEATURES NON-INDUCT, MANUFACTURER AALEN BRADLEY | CAT | EA |  |  |  |  | dadan |  | 2021-07-15 15:25:23 | 2021-12-11 17:57:42
9900257480 | R0346 | CABLE | 0000 | TMP | TMP | GEN | TMP | CABLE: | CABLE: SPECIAL FEATURES PRINTER, ADDITIONAL EQUIPMENT DATA PRINTER CABLE RS232 SERIAL, MANUFACTURER ALLEN BRADLEY | CAT | EA |  |  |  |  | dadan |  | 2021-07-15 15:25:23 | 2021-12-11 17:59:55
9900257481 | R0936 | FUSE | 0000 | TMP | TMP | GEN | TMP | FUSE: | FUSE: SPECIAL FEATURES 6R AMPS/7.2KV/BOLT ON | CAT | EA |  |  |  |  | OK8cGFT5ze |  | 2021-07-15 15:25:23 | 2021-12-12 01:54:36
9900257482 | R1662 | REACTOR | 0000 | TMP | TMP | GEN | TMP | REACTOR: | REACTOR: VOLTAGE 10KV, AMPERAGE 200A, SPECIAL FEATURES DI/DT, ADDITIONAL EQUIPMENT DATA 50UH, MANUFACTURER ALLEN BRADLEY | CAT | EA |  |  |  |  | dadan |  | 2021-07-15 15:25:23 | 2021-12-11 18:01:46
9900257483 | R0579 | CONVERTER | 0000 | TMP | TMP | GEN | TMP | CONVERTER: | CONVERTER: TYPE DC/DC, SPECIAL FEATURES BS REPLACED BY 80025-893-03 | CAT | EA |  |  |  |  | OK8cGFT5ze |  | 2021-07-15 15:25:23 | 2021-12-12 19:46:38
9900257484 | R2085 | SWITCH,PUSHBUTTON | 0000 | TMP | TMP | GEN | TMP | SWITCH,PUSHBUTTON: | SWITCH: PUSHBUTTON, DESIGNATION NON-ILLUMINATED, STYLE EXTENDED HEAD, OPERATOR SPRING RETURN, CONTACT ARRANGEMENT 1NO-1NC, COLOR RED, ENCLOSURE NEMA 4,13, MOUNT PANEL | CAT | EA |  |  |  |  | bursah | R13 | 2021-07-15 15:25:23 | 2021-11-22 16:52:42
9900257485 | R2085 | SWITCH,PUSHBUTTON | 0000 | TMP | TMP | GEN | TMP | SWITCH,PUSHBUTTON: | SWITCH: PUSHBUTTON, | CAT | EA |  |  |  |  | OK8cGFT5ze |  | 2021-07-15 15:25:23 | 2021-12-12 01:56:18
9900257486 | R2087 | SWITCH,SELECTOR | 0000 | TMP | TMP | GEN | TMP | SWITCH,SELECTOR: | SWITCH: SELECTOR, ELECTRICAL RATING 600VAC 10A, MANUFACTURER ALLEN BRADLEY | CAT | EA |  |  |  |  | dadan |  | 2021-07-15 15:25:23 | 2021-12-11 10:41:14
9900257487 | R1260 | LIGHT | 0000 | TMP | TMP | GEN | TMP | LIGHT: | LIGHT: TYPE PILOT, COLOR AMBER, MANUFACTURER ALLEN BRADLEY | CAT | EA |  |  |  |  | dadan |  | 2021-07-15 15:25:23 | 2021-12-11 18:04:19
9900257488 | R1260 | LIGHT | 0000 | TMP | TMP | GEN | TMP | LIGHT: | LIGHT: TYPE PILOT, VOLTAGE 120VAC, COLOR GREEN, SPECIAL FEATURES 50/60 HZ, EQUIPMENT TYPE/MODEL 4/13 PILOT LIGHT, ADDITIONAL EQUIPMENT DATA 30.5MM, MANUFACTURER ALLEN BRADLEY | CAT | EA |  |  |  |  | dadan |  | 2021-07-15 15:25:23 | 2021-12-11 18:06:16
9900257489 | R1260 | LIGHT | 0000 | TMP | TMP | GEN | TMP | LIGHT: RED | LIGHT: COLOR RED, ADDITIONAL EQUIPMENT DATA 4/13 PILOT LIGHT TRANSFORMER, MANUFACTURER ALLEN BRADLEY | CAT | EA |  |  |  |  | dadan |  | 2021-07-15 15:25:23 | 2021-12-11 19:22:17
9900257490 | R1260 | LIGHT | 0000 | TMP | TMP | GEN | TMP | LIGHT: | LIGHT: COLOR WHITE, SPECIAL FEATURES 30.5MM, ADDITIONAL EQUIPMENT DATA 4/13 PILOT LIGHT TRANSFORMER, MANUFACTURER ALLEN BRADLEY | CAT | EA |  |  |  |  | dadan |  | 2021-07-15 15:25:23 | 2021-12-11 19:25:43
9900257491 | R2285 | VARISTOR | 0000 | TMP | TMP | GEN | TMP | VARISTOR: | VARISTOR: SPECIAL FEATURES ASSEMBLY, METAL OXIDE VARISTOR, MANUFACTURER ALLEN BRADLEY, MANUFACTURER REFERENCE 80145-581-02-R | CAT | EA |  |  |  |  | syaiful |  | 2021-07-15 15:25:23 | 2021-12-14 12:54:28
9900257492 | R0572 | CONTACTOR | 0000 | TMP | TMP | GEN | TMP | CONTACTOR: | CONTACTOR: ADDITIONAL EQUIPMENT DATA ASSEMBLY, MANUFACTURER ALLEN BRADLEY | CAT | EA |  |  |  |  | dadan |  | 2021-07-15 15:25:23 | 2021-12-11 19:27:22
9900257493 | R0570 | CONTACT | 0000 | TMP | TMP | GEN | TMP | CONTACT: | CONTACT: TYPE AUXILIARY | CAT | EA |  |  |  |  | OK8cGFT5ze |  | 2021-07-15 15:25:23 | 2021-12-12 01:57:43
9900257494 | R0517 | COIL,ELECTRICAL | 0000 | Stock | TMP | GEN | TMP | COIL: | COIL: ELECTRICAL, FUNCTION M HOLD, SERIES B, MANUFACTURER ALLEN BRADLEY, MANUFACTURER REFERENCE 80153-575-51-R | CAT | SET |  |  |  |  | bursah |  | 2021-07-15 15:25:23 | 2021-12-11 21:38:48
9900257495 | R0517 | COIL,ELECTRICAL | 0000 | Stock | TMP | GEN | TMP | COIL: | COIL: ELECTRICAL, FUNCTION M PULL IN SERIES B, MANUFACTURER ALLEN BRADLEY, MANUFACTURER REFERENCE 80153-576-51-R | CAT | SET |  |  |  |  | bursah |  | 2021-07-15 15:25:23 | 2021-12-11 21:39:55
9900257496 | R2190 | TRANSFORMER | 0000 | TMP | TMP | GEN | TMP | TRANSFORMER: | TRANSFORMER: TYPE CURRENT, SPECIAL FEATURES 100:5 BAR CT ASSY 2HI36 | CAT | EA |  |  |  |  | ZgH3cidbSh |  | 2021-07-15 15:25:23 | 2021-12-11 17:32:58
9900257497 | R1171 | ISOLATOR | 0000 | TMP | TMP | GEN | TMP | ISOLATOR: | ISOLATOR: SPECIAL FEATURES MOLDED SW. ASSY. 400A | CAT | SET |  |  |  |  | OK8cGFT5ze |  | 2021-07-15 15:25:23 | 2021-12-12 01:59:10
9900257498 | R0232 | BOARD | 0000 | TMP | TMP | GEN | TMP | BOARD: | BOARD: TYPE SCR MATCHED SET PACKAGED, SPECIAL FEATURES 320A | CAT | EA |  |  |  |  | ZgH3cidbSh |  | 2021-07-15 15:25:23 | 2021-12-11 16:56:39
9900257499 | R2074 | SWITCH | 0000 | TMP | TMP | GEN | TMP | SWITCH: | SWITCH: TYPE MOLDED ISOLATING, SPECIAL FEATURES 3NO/2NC | CAT | EA |  |  |  |  | OK8cGFT5ze |  | 2021-07-15 15:25:23 | 2021-12-12 02:02:00
9900257500 | R0234 | BOARD,PRINTED CIRCUIT | 0000 | TMP | TMP | GEN | TMP | BOARD,CIRCUIT: | BOARD: PRINTED CIRCUIT, FUNCTION DRIVE CONTROL, MANUFACTURER ALLEN BRADLEY, MANUFACTURER REFERENCE 80165-018-51-R | CAT | SET |  |  |  |  | syaiful |  | 2021-07-15 15:25:23 | 2021-12-11 16:25:57
9900257501 | R0232 | BOARD | 0000 | TMP | TMP | GEN | TMP | BOARD: | BOARD: TYPE VOLTAGE FEEDBACK, PACKAGED VF | CAT | SET |  |  |  |  | ZgH3cidbSh |  | 2021-07-15 15:25:23 | 2021-12-11 16:58:07
9900257502 | R0232 | BOARD | 0000 | TMP | TMP | GEN | TMP | BOARD: | BOARD: TYPE VOLTAGE FEEDBACK, SPECIAL FEATURES TESTD 1557X | CAT | SET |  |  |  |  | ZgH3cidbSh |  | 2021-07-15 15:25:23 | 2021-12-11 17:04:19
9900257503 | R0234 | BOARD,PRINTED CIRCUIT | 0000 | TMP | TMP | GEN | TMP | BOARD,CIRCUIT: | BOARD: PRINTED CIRCUIT, FUNCTION PACKAGED COMM PROCESSOR, MANUFACTURER ALLEN BRADLEY, MANUFACTURER REFERENCE 80165-078-52-R | CAT | EA |  |  |  |  | syaiful |  | 2021-07-15 15:25:23 | 2021-12-11 16:32:19
9900257504 | R0234 | BOARD,PRINTED CIRCUIT | 0000 | TMP | TMP | GEN | TMP | BOARD,CIRCUIT: | BOARD: PRINTED CIRCUIT, FUNCTION GTO GATE DRIVER, MANUFACTURER ALLEN BRADLEY, MANUFACTURER REFERENCE 80165-138-53-R | CAT | SET |  |  |  |  | syaiful |  | 2021-07-15 15:25:23 | 2021-12-11 16:27:30
9900257505 | R0234 | BOARD,PRINTED CIRCUIT | 0000 | TMP | TMP | GEN | TMP | BOARD,CIRCUIT: | BOARD: PRINTED CIRCUIT, FUNCTION GATE DRIVER SCR, MANUFACTURER ALLEN BRADLEY, MANUFACTURER REFERENCE 80165-158-53-R | CAT | SET |  |  |  |  | syaiful |  | 2021-07-15 15:25:23 | 2021-12-11 16:26:54
9900257506 | R2140 | THERMISTOR | 0000 | TMP | TMP | GEN | TMP | THERMISTOR: | THERMISTOR: ADDITIONAL EQUIPMENT DATA SENSE ASSEMBLY TESTED, MANUFACTURER ALLEN BRADLEY | CAT | SET |  |  |  |  | dadan |  | 2021-07-15 15:25:23 | 2021-12-11 19:31:21
9900257507 | R0234 | BOARD,PRINTED CIRCUIT | 0000 | TMP | TMP | GEN | TMP | BOARD,CIRCUIT: | BOARD: PRINTED CIRCUIT, FUNCTION OPTICAL INTERFACE ASSEMBLY-TEST, MANUFACTURER ALLEN BRADLEY, MANUFACTURER REFERENCE 80165-658-54 | CAT | EA |  |  |  |  | syaiful |  | 2021-07-15 15:25:23 | 2021-12-11 16:28:56
9900257508 | R0234 | BOARD,PRINTED CIRCUIT | 0000 | TMP | TMP | GEN | TMP | BOARD,CIRCUIT: | BOARD: PRINTED CIRCUIT, FUNCTION PACKAGED OPTICAL INTERFACE, MANUFACTURER ALLEN BRADLEY, MANUFACTURER REFERENCE 80165-658-54-R | CAT | EA |  |  |  |  | syaiful |  | 2021-07-15 15:25:23 | 2021-12-11 16:41:01
9900257509 | R1596 | POWER SUPPLY | 0000 | TMP | TMP | GEN | TMP | POWER SUPPLY: | POWER SUPPLY: SPECIAL FEATURES IGDPS GTO, PACKAGED | CAT | EA |  |  |  |  | OK8cGFT5ze |  | 2021-07-15 15:25:23 | 2021-12-12 02:03:52
9900257510 | R0442 | CHEMICAL | 0000 | Stock | K89 | GEN | TMP | CHEMICAL: | CHEMICAL: TYPE PURAKOL , FORM SAAF CARB, CONTAINER 30 LBS/BOX | CAT | BX |  |  |  |  | qeXzd9NC4t |  | 2021-07-15 15:25:23 | 2021-12-14 15:18:38
9900257511 | R0234 | BOARD,PRINTED CIRCUIT | 0000 | TMP | TMP | GEN | TMP | BOARD,CIRCUIT: | BOARD: PRINTED CIRCUIT, FUNCTION DIGITAL I/O ASSEMBLY (TESTED), MANUFACTURER ALLEN BRADLEY, MANUFACTURER REFERENCE 80165-798-51 | CAT | EA |  |  |  |  | syaiful |  | 2021-07-15 15:25:23 | 2021-12-11 16:24:57
9900257512 | R0379 | CAPACITOR | 0000 | TMP | TMP | GEN | TMP | CAPACITOR: | CAPACITOR: CAPACITANCE 40 UF, VOLTAGE 370VAC, SPECIAL FEATURES FAN, MANUFACTURER ALLEN BRADLEY | CAT | EA |  |  |  |  | dadan |  | 2021-07-15 15:25:23 | 2021-12-11 10:43:56
9900257513 | R1715 | RESISTOR | 0000 | TMP | TMP | GEN | TMP | RESISTOR: | RESISTOR: RESISTANCE 20 OHM, WATTAGE 3W, TOLERANCE 1% | CAT | EA |  |  |  |  | akmal |  | 2021-07-15 15:25:23 | 2021-12-10 20:28:21
9900257514 | R1715 | RESISTOR | 0000 | TMP | TMP | GEN | TMP | RESISTOR: | RESISTOR: RESISTANCE 150 OHM, WATTAGE 3W | CAT | EA |  |  |  |  | akmal |  | 2021-07-15 15:25:23 | 2021-12-10 20:27:15
9900257515 | R0573 | CONTACTOR,MOTOR | 0000 | TMP | TMP | GEN | TMP | CONTACTOR: 115V;12A;220-690V;3-7.5KW;3P | CONTACTOR: MOTOR, TYPE MAGNETIC, NON-REVERSING, NEMA/IEC IEC 60947-4-1, LINE VOLTAGE 220 TO 690VAC, COIL VOLTAGE 115VDC, AMPERAGE 12A, POLE 3, ENCLOSURE IP20, POWER RATING 3 TO 7.5KW, MOUNTING DATA DIN RAIL | QA1 | EA |  |  |  |  | dzikri | R07 | 2021-07-15 15:25:23 | 2021-09-19 09:31:21
9900257516 | R1662 | REACTOR | 0000 | TMP | TMP | GEN | TMP | REACTOR: | REACTOR: SPECIAL FEATURES DC LINK | CAT | EA |  |  |  |  | OK8cGFT5ze |  | 2021-07-15 15:25:23 | 2021-12-12 02:05:49
9900257517 | R2190 | TRANSFORMER | 0000 | TMP | TMP | GEN | TMP | TRANSFORMER: | TRANSFORMER: TYPE CONTROL, KVA RATING 10KVA | CAT | EA |  |  |  |  | ZgH3cidbSh |  | 2021-07-15 15:25:23 | 2021-12-11 17:38:12
9900257518 | R2190 | TRANSFORMER | 0000 | TMP | TMP | GEN | TMP | TRANSFORMER: | TRANSFORMER: TYPE CONTROL, KVA RATING 2KVA | CAT | EA |  |  |  |  | ZgH3cidbSh |  | 2021-07-15 15:25:23 | 2021-12-11 17:37:19
9900257519 | R0936 | FUSE | 0000 | TMP | TMP | GEN | TMP | FUSE: | FUSE: SPECIAL FEATURES TIME DELAY, ADDITIONAL EQUIPMENT DATA LITTLEFUSE, MANUFACTURER ALLEN BRADLEY | CAT | EA |  |  |  |  | dadan |  | 2021-07-15 15:25:23 | 2021-12-11 19:36:40
9900257520 | R0936 | FUSE | 0000 | TMP | TMP | GEN | TMP | FUSE: 0.5A | FUSE: AMPERAGE 0.5A, ADDITIONAL EQUIPMENT DATA LITTLEFUSE, MANUFACTURER ALLEN BRADLEY | CAT | EA |  |  |  |  | dadan |  | 2021-07-15 15:25:23 | 2021-12-11 19:39:07
9900257521 | R0936 | FUSE | 0000 | TMP | TMP | GEN | TMP | FUSE: 2A | FUSE: AMPERAGE 2A, VOLTAGE 250V, ADDITIONAL EQUIPMENT DATA MINI TD FUSE, MANUFACTURER ALLEN BRADLEY | CAT | EA |  |  |  |  | dadan |  | 2021-07-15 15:25:23 | 2021-12-11 19:40:36
9900257522 | R1194 | KEY | 0000 | TMP | TMP | GEN | TMP | KEY: | KEY: TYPE SUPERIOR INTERLOCK, MANUFACTURER REFERENCE PU12428/01 | CAT | EA |  |  |  |  | dzikri |  | 2021-07-15 15:25:23 | 2021-12-09 20:05:30
9900257523 | R1194 | KEY | 0000 | TMP | TMP | GEN | TMP | KEY: | KEY: TYPE SUPERIOR INTERLOCK, MANUFACTURER REFERENCE PU12428/02 | CAT | EA |  |  |  |  | dzikri |  | 2021-07-15 15:25:23 | 2021-12-09 20:06:07
9900257524 | R1194 | KEY | 0000 | TMP | TMP | GEN | TMP | KEY: | KEY: TYPE SUPERIOR INTERLOCK, MANUFACTURER REFERENCE PU12428/03 | CAT | EA |  |  |  |  | dzikri |  | 2021-07-15 15:25:23 | 2021-12-09 20:07:23
9900257525 | R1194 | KEY | 0000 | TMP | TMP | GEN | TMP | KEY: | KEY: TYPE SUPERIOR INTERLOCK, MANUFACTURER REFERENCE PU12428/04 | CAT | EA |  |  |  |  | dzikri |  | 2021-07-15 15:25:23 | 2021-12-09 20:08:13
9900257526 | R1194 | KEY | 0000 | TMP | TMP | GEN | TMP | KEY: | KEY: TYPE SUPERIOR INTERLOCK, MANUFACTURER REFERENCE PU12428/05 | CAT | EA |  |  |  |  | dzikri |  | 2021-07-15 15:25:23 | 2021-12-09 20:08:35
9900257527 | R1194 | KEY | 0000 | TMP | TMP | GEN | TMP | KEY: | KEY: TYPE SUPERIOR INTERLOCK, MANUFACTURER REFERENCE PU12428/06 | CAT | EA |  |  |  |  | dzikri |  | 2021-07-15 15:25:23 | 2021-12-09 20:08:58
9900257528 | R1194 | KEY | 0000 | TMP | TMP | GEN | TMP | KEY: | KEY: TYPE SUPERIOR INTERLOCK, MANUFACTURER REFERENCE PU12428/07 | CAT | EA |  |  |  |  | dzikri |  | 2021-07-15 15:25:23 | 2021-12-09 20:09:28
9900257529 | R1194 | KEY | 0000 | TMP | TMP | GEN | TMP | KEY: | KEY: TYPE SUPERIOR INTERLOCK, MANUFACTURER REFERENCE PU12428/09 | CAT | EA |  |  |  |  | dzikri |  | 2021-07-15 15:25:23 | 2021-12-09 20:09:57
9900257530 | R1194 | KEY | 0000 | TMP | TMP | GEN | TMP | KEY: | KEY: TYPE SUPERIOR INTERLOCK, MANUFACTURER REFERENCE PU12428/10 | CAT | EA |  |  |  |  | dzikri |  | 2021-07-15 15:25:23 | 2021-12-09 20:10:27
9900257531 | R1194 | KEY | 0000 | TMP | TMP | GEN | TMP | KEY: | KEY: TYPE SUPERIOR INTERLOCK, MANUFACTURER REFERENCE PU12428/11 | CAT | EA |  |  |  |  | dzikri |  | 2021-07-15 15:25:23 | 2021-12-09 20:11:13
9900257532 | R1194 | KEY | 0000 | TMP | TMP | GEN | TMP | KEY: | KEY: TYPE SUPERIOR INTERLOCK, MANUFACTURER REFERENCE PU12428/12 | CAT | EA |  |  |  |  | dzikri |  | 2021-07-15 15:25:23 | 2021-12-09 20:11:53
9900257533 | R1194 | KEY | 0000 | TMP | TMP | GEN | TMP | KEY: | KEY: TYPE SUPERIOR INTERLOCK, MANUFACTURER REFERENCE PU12428/13 | CAT | EA |  |  |  |  | dzikri |  | 2021-07-15 15:25:23 | 2021-12-09 20:12:18
9900257534 | R1194 | KEY | 0000 | TMP | TMP | GEN | TMP | KEY: | KEY: TYPE SUPERIOR INTERLOCK, MANUFACTURER REFERENCE PU12428/14 | CAT | EA |  |  |  |  | dzikri |  | 2021-07-15 15:25:23 | 2021-12-09 20:12:42
9900257535 | R1194 | KEY | 0000 | TMP | TMP | GEN | TMP | KEY: | KEY: TYPE SUPERIOR INTERLOCK, MANUFACTURER REFERENCE PU12428/15 | CAT | EA |  |  |  |  | dzikri |  | 2021-07-15 15:25:23 | 2021-12-09 20:13:25
9900257536 | R2074 | SWITCH | 0000 | TMP | TMP | GEN | TMP | SWITCH: | SWITCH: ADDITIONAL EQUIPMENT DATA LOAD BREAK, MANUFACTURER ALLEN BRADLEY | CAT | EA |  |  |  |  | dadan |  | 2021-07-15 15:25:23 | 2021-12-11 19:44:55
9900257537 | R0572 | CONTACTOR | 0000 | TMP | TMP | GEN | TMP | CONTACTOR: | CONTACTOR: USAGE DESIGN VACUUM, MANUFACTURER ALLEN BRADLEY | CAT | EA |  |  |  |  | dadan |  | 2021-07-15 15:25:23 | 2021-12-11 19:37:33
9900257538 | R1363 | MOTOR | 0000 | TMP | TMP | GEN | TMP | MOTOR: | MOTOR: TYPE STARTER, SPECIAL FEATURES MOTOR STARTER MECHANICAL SYSTEM | CAT | SET |  |  |  |  | OK8cGFT5ze |  | 2021-07-15 15:25:23 | 2021-12-12 02:07:23
9900257539 | R0293 | BREAKER,CIRCUIT | 0000 | Stock | K67 | GEN | TMP | BREAKER: VCB;3P;800A;25KA | BREAKER: CIRCUIT, TYPE VACUUM CIRCUIT BREAKER (VCB), VOLTAGE 7.2KV, POLE 3 POLE, AMPERAGE 800A, INTERRUPT CAPACITY 25KA, FREQUENCY 50/60HZ, CIRCUIT PROTECTION TYPE MOTOR CIRCUIT PROTECTION, TERMINAL DATA SCREW CLAMP, STANDARDS IEC 62271-100, SPECIAL FEATURES C/W SHUNT RELEASE 24VDC + CLOSING COIL | CAT | EA |  |  |  |  | dzikri | R12 | 2021-07-15 15:25:23 | 2021-11-13 23:57:14
9900257540 | R2190 | TRANSFORMER | 0000 | TMP | TMP | GEN | TMP | TRANSFORMER: | TRANSFORMER: TYPE CURRENT, KVA RATING 10VA CLASS 0.5, PRIMARY VOLTAGE 7.2KV, SPECIAL FEATURES 800/5/5A, 25KA, CORE 1 | CAT | EA |  |  |  |  | ZgH3cidbSh |  | 2021-07-15 15:25:23 | 2021-12-11 17:31:52
9900257541 | R2190 | TRANSFORMER | 0000 | TMP | TMP | GEN | TMP | TRANSFORMER: | TRANSFORMER: TYPE CURRENT, KVA RATING 15VA CLASS 10P, PRIMARY VOLTAGE 7.2KV, SPECIAL FEATURES 800/5/5A, 25KA, CORE 2 | CAT | EA |  |  |  |  | ZgH3cidbSh |  | 2021-07-15 15:25:23 | 2021-12-11 17:28:08
9900257542 | R2190 | TRANSFORMER | 0000 | TMP | TMP | GEN | TMP | TRANSFORMER: | TRANSFORMER: TYPE POTENTIAL, KVA RATING 50VA CLASS 0.5, PRIMARY VOLTAGE 6KV, SECONDARY VOLTAGE 110V | CAT | EA |  |  |  |  | ZgH3cidbSh |  | 2021-07-15 15:25:23 | 2021-12-11 17:26:16
9900257543 | R1702 | RELAY | 0000 | TMP | TMP | GEN | TMP | RELAY: 24VDC | RELAY: TYPE OVERCURRENT, SHORT CIRCUIT, GROUND FAULT, CONTACT RATING 1.5 - 12A, ACTION 3P+E, COIL VOLTAGE 24VDC | CAT | EA |  |  |  |  | qeXzd9NC4t |  | 2021-07-15 15:25:23 | 2021-12-14 14:45:45
9900257544 | R1702 | RELAY | 0000 | TMP | TMP | GEN | TMP | RELAY: | RELAY: TYPE PHASE REVERSAL 3 PH, COIL VOLTAGE 100V, 50 HZ, SPECIAL FEATURES INSTANTAEUOUS, 24 VDC INTERNAL OPERATED TARGET | CAT | EA |  |  |  |  | qeXzd9NC4t |  | 2021-07-15 15:25:23 | 2021-12-10 11:21:27
9900257545 | R1702 | RELAY | 0000 | TMP | TMP | GEN | TMP | RELAY: | RELAY: TYPE PRESSURE, SPECIAL FEATURES FOR ARC DETECTION, 2VDC CONTROL VOLTAGE | CAT | EA |  |  |  |  | qeXzd9NC4t |  | 2021-07-15 15:25:23 | 2021-12-10 11:25:01
9900257546 | R0049 | AMMETER | 0000 | TMP | TMP | GEN | TMP | AMMETER: | AMMETER: RANGE 0 TO 800/1600/5 A, SPECIAL FEATURES 90 DEG DOUBLE SCALE, ADDITIONAL EQUIPMENT DATA 96X96 MM, MANUFACTURER GAE | CAT | EA |  |  |  |  | dadan |  | 2021-07-15 15:25:23 | 2021-12-11 10:46:34
9900257547 | R2298 | VOLTMETER | 0000 | TMP | TMP | GEN | TMP | VOLTMETER: | VOLTMETER: RANGE 0 TO 6KV/110V, SPECIAL FEATURES 90 DEG, 96X96MM | CAT | EA |  |  |  |  | ZgH3cidbSh |  | 2021-07-15 15:25:23 | 2021-12-11 17:22:14
9900257548 | R1337 | METER | 0000 | TMP | TMP | GEN | TMP | METER: | METER: TYPE COS PHI, READOUT ANALOG, RANGE 0.5/1/-0.5, SPECIAL FEATURES 96MM X 96MM | CAT | EA |  |  |  |  | 2zAOHdDtW9 |  | 2021-07-15 15:25:23 | 2021-12-14 15:25:18
9900257549 | R0049 | AMMETER | 0000 | TMP | TMP | GEN | TMP | AMMETER: | AMMETER: STYLE SELECTOR SWITCH | CAT | EA |  |  |  |  | OK8cGFT5ze |  | 2021-07-15 15:25:23 | 2021-12-10 09:25:50
9900257550 | R2087 | SWITCH,SELECTOR | 0000 | TMP | TMP | GEN | TMP | SWITCH,SELECTOR: | SWITCH: SELECTOR, DESIGNATION VOLTMETER, POSITION 3, ADDITIONAL EQUIPMENT DATA 0/L1-L2/L2-L3/L3-L1, 30X30 MM, MANUFACTURER SIEMENS | CAT | EA |  |  |  |  | dadan |  | 2021-07-15 15:25:23 | 2021-12-11 10:49:12
9900257551 | R0936 | FUSE | 0000 | TMP | TMP | GEN | TMP | FUSE: | FUSE: AMPERAGE 25/20A, EQUIPMENT NAME FOR CONTROL, ADDITIONAL EQUIPMENT DATA KUZ, MANUFACTURER SIEMENS | CAT | EA |  |  |  |  | dadan |  | 2021-07-15 15:25:23 | 2021-12-11 19:46:43
9900257552 | R0936 | FUSE | 0000 | TMP | TMP | GEN | TMP | FUSE: | FUSE: AMPERAGE 25/4A, SPECIAL FEATURES KUZ FUSE FOR CONTROL AND PROTECTION | CAT | EA |  |  |  |  | OK8cGFT5ze |  | 2021-07-15 15:25:23 | 2021-12-12 02:13:46
9900257553 | R1265 | LIGHT,INDICATING | 0000 | TMP | TMP | GEN | TMP | LIGHT,INDICATING: | LIGHT: INDICATING, TYPE PILOT, VOLTAGE 24V, COLOR RED, SPECIAL FEATURES C/W INCANDESCENT LAMP 2W, 24V, BA9S, P/N 3SX1344, C/W LEGEND PLATE LEGEND PLATE P/N 3SB1901- 0EB | CAT | EA |  |  |  |  | akmal | R13 | 2021-07-15 15:25:23 | 2021-11-30 19:49:15
9900257554 | R1265 | LIGHT,INDICATING | 0000 | TMP | TMP | GEN | TMP | LIGHT,INDICATING: | LIGHT: INDICATING, TYPE PILOT LAMP, COLOR GREEN, SPECIAL FEATURES C/W INCANDESCENT LAMP 2W, 24V, BA 9S | CAT | EA |  |  |  |  | OK8cGFT5ze |  | 2021-07-15 15:25:23 | 2021-12-09 16:49:09
9900257555 | R1265 | LIGHT,INDICATING | 0000 | TMP | TMP | GEN | TMP | LIGHT,INDICATING: | LIGHT: INDICATING, TYPE LIGHT TRIP, COLOR YELLOW | CAT | EA |  |  |  |  | OK8cGFT5ze |  | 2021-07-15 15:25:23 | 2021-12-09 16:35:28
9900257556 | R2085 | SWITCH,PUSHBUTTON | 0000 | TMP | TMP | GEN | TMP | SWITCH,PUSHBUTTON: | SWITCH: PUSHBUTTON, DESIGNATION SWITCH ON, STYLE PUSH, COLOR GREEN, MANUFACTURER REFERENCE 3SB1201-0AE20 | CAT | EA |  |  |  |  | dzikri |  | 2021-07-15 15:25:23 | 2021-12-09 20:02:54
9900257557 | R2085 | SWITCH,PUSHBUTTON | 0000 | TMP | TMP | GEN | TMP | SWITCH,PUSHBUTTON: | SWITCH: PUSHBUTTON, DESIGNATION SWITCH OFF, STYLE PUSH, COLOR RED, MANUFACTURER REFERENCE 3SB1901-0AC20 | CAT | EA |  |  |  |  | dzikri |  | 2021-07-15 15:25:23 | 2021-12-09 20:01:22
9900257558 | R1560 | PLUG | 0000 | TMP | TMP | GEN | TMP | PLUG: | PLUG: TYPE TEST, USAGE DESIGN BE-1 RELAY, MANUFACTURER REFERENCE BE1-10095 | CAT | EA |  |  |  |  | dadan |  | 2021-07-15 15:25:23 | 2021-12-14 15:06:40
9900257559 | R0573 | CONTACTOR,MOTOR | 0000 | TMP | TMP | GEN | TMP | CONTACTOR: 24V;6-10A;230-400V;6NO/2NC | CONTACTOR: MOTOR, TYPE MAGNETIC, NON-REVERSING, NEMA/IEC EN 50011, LINE VOLTAGE 230 TO 400VAC, COIL VOLTAGE 24VDC, AMPERAGE 6 TO 10A, ENCLOSURE IP00, CONTACT DATA 6NO/2NC, MOUNTING DATA DIN RAIL | QA1 | EA |  |  |  |  | dzikri | R07 | 2021-07-15 15:25:23 | 2021-09-12 19:07:49
9900257560 | R1265 | LIGHT,INDICATING | 0000 | TMP | TMP | GEN | TMP | LIGHT,INDICATING: | LIGHT: INDICATING, COLOR WHITE, SPECIAL FEATURES FOR PRESSURE INDICATION | CAT | EA |  |  |  |  | OK8cGFT5ze |  | 2021-07-15 15:25:23 | 2021-12-09 16:36:54
9900257561 | R2085 | SWITCH,PUSHBUTTON | 0000 | TMP | TMP | GEN | TMP | SWITCH,PUSHBUTTON: | SWITCH: PUSHBUTTON, COLOR BLACK, USAGE DESIGN FOR LAMP TEST | CAT | EA |  |  |  |  | OK8cGFT5ze |  | 2021-07-15 15:25:23 | 2021-12-12 02:16:45
9900257562 | R0727 | DIODE | 0000 | TMP | TMP | GEN | TMP | DIODE: | DIODE: VOLTAGE 24VDC, AMPERAGE 2A, ADDITIONAL EQUIPMENT DATA LOCAL | CAT | EA |  |  |  |  | dadan |  | 2021-07-15 15:25:23 | 2021-12-11 10:50:19
9900257563 | R0293 | BREAKER,CIRCUIT | 0000 | Stock | K67 | GEN | TMP | BREAKER: VCB;3P;800A;25KA | BREAKER: CIRCUIT, TYPE VACUUM CIRCUIT BREAKER (VCB), VOLTAGE 7.2KV, POLE 3 POLE, AMPERAGE 800A, INTERRUPT CAPACITY 25KA, FREQUENCY 50/60HZ, CIRCUIT PROTECTION TYPE MOTOR CIRCUIT PROTECTION, TERMINAL DATA SCREW CLAMP, STANDARDS IEC 62271-100, SPECIAL FEATURES C/W SHUNT RELEASE 24VDC + CLOSING COIL | CAT | EA |  |  |  |  | dzikri | R12 | 2021-07-15 15:25:23 | 2021-11-14 00:01:35
9900257564 | R1265 | LIGHT,INDICATING | 0000 | TMP | TMP | GEN | TMP | LIGHT,INDICATING: | LIGHT: INDICATING, COLOR RED, SPECIAL FEATURES OFF | CAT | EA |  |  |  |  | OK8cGFT5ze |  | 2021-07-15 15:25:23 | 2021-12-09 16:38:00
9900257565 | R1265 | LIGHT,INDICATING | 0000 | TMP | TMP | GEN | TMP | LIGHT,INDICATING: | LIGHT: INDICATING, COLOR GREEN, SPECIAL FEATURES ON | CAT | EA |  |  |  |  | OK8cGFT5ze |  | 2021-07-15 15:25:23 | 2021-12-09 16:38:29
9900257566 | R1265 | LIGHT,INDICATING | 0000 | TMP | TMP | GEN | TMP | LIGHT,INDICATING: | LIGHT: INDICATING, COLOR YELLOW, SPECIAL FEATURES FOR LOCK OUT | CAT | EA |  |  |  |  | OK8cGFT5ze |  | 2021-07-15 15:25:23 | 2021-12-09 16:39:06
9900257567 | R2085 | SWITCH,PUSHBUTTON | 0000 | TMP | TMP | GEN | TMP | SWITCH,PUSHBUTTON: | SWITCH: PUSHBUTTON, DESIGNATION SWITCH ON, STYLE PUSH, COLOR GREEN, MANUFACTURER REFERENCE 3SB1201-0AE20 | CAT | EA |  |  |  |  | dzikri |  | 2021-07-15 15:25:23 | 2021-12-09 20:03:37
9900257568 | R2085 | SWITCH,PUSHBUTTON | 0000 | TMP | TMP | GEN | TMP | SWITCH,PUSHBUTTON: | SWITCH: PUSHBUTTON, DESIGNATION SWITCH OFF, STYLE PUSH, COLOR RED, MANUFACTURER REFERENCE 3SB1901-0AC20 | CAT | EA |  |  |  |  | dzikri |  | 2021-07-15 15:25:23 | 2021-12-09 20:02:09
9900257569 | R0936 | FUSE | 0000 | TMP | TMP | GEN | TMP | FUSE: | FUSE: AMPERAGE 25/4A, EQUIPMENT NAME FOR CONTROL AND PROTECTION, ADDITIONAL EQUIPMENT DATA KUZ, MANUFACTURER SIEMENS | CAT | EA |  |  |  |  | dadan |  | 2021-07-15 15:25:23 | 2021-12-11 19:48:14
9900257570 | R0573 | CONTACTOR,MOTOR | 0000 | TMP | TMP | GEN | TMP | CONTACTOR: 24V;6-10A;230-400V;6NO/2NC | CONTACTOR: MOTOR, TYPE MAGNETIC, NON-REVERSING, NEMA/IEC EN 50011, LINE VOLTAGE 230 TO 400VAC, COIL VOLTAGE 24VDC, AMPERAGE 6 TO 10A, ENCLOSURE IP00, CONTACT DATA 6NO/2NC, MOUNTING DATA DIN RAIL | QA1 | EA |  |  |  |  | dzikri | R07 | 2021-07-15 15:25:23 | 2021-09-12 19:09:23
9900257571 | R2085 | SWITCH,PUSHBUTTON | 0000 | TMP | TMP | GEN | TMP | SWITCH,PUSHBUTTON: | SWITCH: PUSHBUTTON, COLOR WHITE, USAGE DESIGN FOR PRESSURE RESET | CAT | EA |  |  |  |  | OK8cGFT5ze |  | 2021-07-15 15:25:23 | 2021-12-12 02:17:51
9900257572 | R0727 | DIODE | 0000 | TMP | TMP | GEN | TMP | DIODE: | DIODE: VOLTAGE 24VDC, AMPERAGE 2A, ADDITIONAL EQUIPMENT DATA LOCAL | CAT | EA |  |  |  |  | dadan |  | 2021-07-15 15:25:23 | 2021-12-11 10:51:16
9900257573 | R2074 | SWITCH | 0000 | TMP | TMP | GEN | TMP | SWITCH: | SWITCH: TYPE SYNCRONOUS, SPECIAL FEATURES 6 POLES WITH KEY, CASE SIZE 30X30 MM | CAT | EA |  |  |  |  | ZgH3cidbSh |  | 2021-07-15 15:25:23 | 2021-12-11 17:53:41
9900257574 | R1702 | RELAY | 0000 | TMP | TMP | GEN | TMP | RELAY: | RELAY: TYPE SYNCHRONOUS CHECK, SPECIAL FEATURES 1 PH, 24 VDC EXTERNAL VOLTAGE | CAT | EA |  |  |  |  | qeXzd9NC4t |  | 2021-07-15 15:25:23 | 2021-12-10 11:28:02
9900257575 | R1704 | RELAY,TIME DELAY | 0000 | TMP | TMP | GEN | TMP | RELAY,TIME DELAY: | RELAY: TIME DELAY, OPERATION TIME RELAY 0.5-10 SEC | CAT | EA |  |  |  |  | qeXzd9NC4t |  | 2021-07-15 15:25:23 | 2021-12-10 13:32:44
9900257576 | R0293 | BREAKER,CIRCUIT | 0000 | Stock | K67 | GEN | TMP | BREAKER: VCB;3P;1250A;25KA | BREAKER: CIRCUIT, TYPE VACUUM CIRCUIT BREAKER (VCB), VOLTAGE 7.2KV, POLE 3 POLE, AMPERAGE 1250A, INTERRUPT CAPACITY 25KA, FREQUENCY 50/60HZ, CIRCUIT PROTECTION TYPE MOTOR CIRCUIT PROTECTION, TERMINAL DATA SCREW CLAMP, STANDARDS IEC 62271-100, SPECIAL FEATURES C/W SHUNT RELEASE 24VDC | CAT | EA |  |  |  |  | dzikri | R12 | 2021-07-15 15:25:23 | 2021-11-12 22:57:09
9900257577 | R2190 | TRANSFORMER | 0000 | TMP | TMP | GEN | TMP | TRANSFORMER: | TRANSFORMER: TYPE CURRENT, KVA RATING 10VA CLASS 0.5M5, PRIMARY VOLTAGE 7.2KV, SPECIAL FEATURES 100/5A, 25KA | CAT | EA |  |  |  |  | ZgH3cidbSh |  | 2021-07-15 15:25:23 | 2021-12-11 17:34:23
9900257578 | R0049 | AMMETER | 0000 | TMP | TMP | GEN | TMP | AMMETER: | AMMETER: RANGE 0-100/200A/5A, MANUFACTURER SIEMENS | CAT | EA |  |  |  |  | dadan |  | 2021-07-15 15:25:23 | 2021-12-11 10:53:11
9900257579 | R2087 | SWITCH,SELECTOR | 0000 | TMP | TMP | GEN | TMP | SWITCH,SELECTOR: | SWITCH: SELECTOR, DESIGNATION 3 POSITION 0-1-2-3, MANUFACTURER SIEMENS, MANUFACTURER REFERENCE 3LF1100-8RQ10 | CAT | EA |  |  |  |  | bursah |  | 2021-07-15 15:25:23 | 2021-12-14 10:48:51
9900257580 | R0293 | BREAKER,CIRCUIT | 0000 | Stock | K67 | GEN | TMP | BREAKER: VCB;3P;800A;25KA | BREAKER: CIRCUIT, TYPE VACUUM CIRCUIT BREAKER (VCB), VOLTAGE 7.2KV, POLE 3 POLE, AMPERAGE 800A, INTERRUPT CAPACITY 25KA, FREQUENCY 50/60HZ, CIRCUIT PROTECTION TYPE MOTOR CIRCUIT PROTECTION, TERMINAL DATA SCREW CLAMP, STANDARDS IEC 62271-100, SPECIAL FEATURES C/W SHUNT RELEASE 24VDC | CAT | EA |  |  |  |  | dzikri | R12 | 2021-07-15 15:25:23 | 2021-11-12 22:55:22
9900257581 | R2190 | TRANSFORMER | 0000 | TMP | TMP | GEN | TMP | TRANSFORMER: | TRANSFORMER: TYPE CURRENT, KVA RATING 15VA, CLASS 0.5M, CE, PRIMARY VOLTAGE 15KV, SPECIAL FEATURES 100/5/5A, CORE 1 AND 2 | CAT | EA |  |  |  |  | ZgH3cidbSh |  | 2021-07-15 15:25:23 | 2021-12-11 17:36:20
9900257582 | R1066 | HEATER | 0000 | TMP | TMP | GEN | TMP | HEATER: | HEATER: RATING 230VAC, 100W, 50HZ, MANUFACTURER SIEMENS | CAT | EA |  |  |  |  | dadan |  | 2021-07-15 15:25:23 | 2021-12-11 19:49:40
9900257583 | R2074 | SWITCH | 0000 | TMP | TMP | GEN | TMP | SWITCH: | SWITCH: TYPE MAKE PROOF EARTHING, AMPERAGE 25KA/1S WITH AUXILIARY SWITCH 4NO +4NC, SPECIAL FEATURES ELECTROMECHANICAL INTERLOCK COIL | CAT | EA |  |  |  |  | ZgH3cidbSh |  | 2021-07-15 15:25:23 | 2021-12-11 17:58:17
9900257584 | R1702 | RELAY | 0000 | TMP | TMP | GEN | TMP | RELAY: 24VDC | RELAY: TYPE OVERCURRENT, COIL VOLTAGE 24VDC, SPECIAL FEATURES 3 PHASE OVERCURRENT, 1 PHASE GROUNDFAULT, FOR NEUTRAL AUXILIARY VOLTAGE 24 VDC,, RATED CURRENT 1.5-12 A FOR PHASE 0.5-4 A , 50-60 HZ, MANUFACTURER BASLER ELECTRIC, MANUFACTURER REFERENCE BE1-51H3EZ1R-A1NOF | CAT | EA |  |  |  |  | bSXVchTrki |  | 2021-07-15 15:25:23 | 2021-12-12 20:40:07
9900257585 | R1702 | RELAY | 0000 | TMP | TMP | GEN | TMP | RELAY: | RELAY: TYPE LOCK OUT, WITH AUXILIARY CONTACT, CONTACT ARRANGEMENT 6NO+6NC, COIL VOLTAGE 24 VDC | CAT | EA |  |  |  |  | qeXzd9NC4t |  | 2021-07-15 15:25:23 | 2021-12-10 13:38:20
9900257586 | R1702 | RELAY | 0000 | TMP | TMP | GEN | TMP | RELAY: | RELAY: TYPE ARC PROTECTION RELAY, CONTACT ARRANGEMENT 2NO+2NC, COIL VOLTAGE 24 VDC | CAT | EA |  |  |  |  | qeXzd9NC4t |  | 2021-07-15 15:25:23 | 2021-12-10 14:12:32
9900257587 | R0049 | AMMETER | 0000 | TMP | TMP | GEN | TMP | AMMETER: | AMMETER: RANGE 0-100/5A, SPECIAL FEATURES CLASS 1.5M, ADDITIONAL EQUIPMENT DATA OVERLOAD 2 TIMES, FREQUENCY 50 HZ, MANUFACTURER GOSSEN | CAT | EA |  |  |  |  | dadan |  | 2021-07-15 15:25:23 | 2021-12-11 19:51:57
9900257588 | R1265 | LIGHT,INDICATING | 0000 | TMP | TMP | GEN | TMP | LIGHT,INDICATING: | LIGHT: INDICATING, VOLTAGE 24 VDC, COLOR GREEN, SPECIAL FEATURES LIGHT 22MM, C/W LAMP HOLDER BA 9S | CAT | EA |  |  |  |  | OK8cGFT5ze |  | 2021-07-15 15:25:23 | 2021-12-09 16:42:38
9900257589 | R1265 | LIGHT,INDICATING | 0000 | TMP | TMP | GEN | TMP | LIGHT,INDICATING: | LIGHT: INDICATING, VOLTAGE 24 VDC, COLOR RED, SPECIAL FEATURES LIGHT 22MM, C/W LAMP HOLDER BA 9S | CAT | EA |  |  |  |  | OK8cGFT5ze |  | 2021-07-15 15:25:23 | 2021-12-09 16:45:05
9900257590 | R1265 | LIGHT,INDICATING | 0000 | TMP | TMP | GEN | TMP | LIGHT,INDICATING: | LIGHT: INDICATING, VOLTAGE 24 VDC, COLOR WHITE, SPECIAL FEATURES LIGHT 22MM, C/W LAMP HOLDER BA 9S | CAT | EA |  |  |  |  | OK8cGFT5ze |  | 2021-07-15 15:25:23 | 2021-12-09 16:46:31
9900257591 | R1138 | INDICATOR | 0000 | TMP | TMP | GEN | TMP | INDICATOR: | INDICATOR: TYPE VOLTAGE CAPACITIVE, USAGE DESIGN VOLTAGE CAPACITIVE INDICATOR, ALCE | CAT | EA |  |  |  |  | OK8cGFT5ze |  | 2021-07-15 15:25:23 | 2021-12-09 16:17:56
9900257592 | R0293 | BREAKER,CIRCUIT | 0000 | Stock | K67 | GEN | TMP | BREAKER: MCB;2P;4A;400/440V;4.5KA | BREAKER: CIRCUIT, TYPE MINIATURE (MCB), VOLTAGE 400VAC/440VDC, POLE 2 POLE, AMPERAGE 4A, INTERRUPT CAPACITY 4.5KA, FREQUENCY 50/60HZ, CIRCUIT PROTECTION TYPE MOTOR CIRCUIT PROTECTION, TERMINAL DATA SCREW CLAMP, STANDARDS IEC/EN 60947-2, SPECIAL FEATURES C/W AUXILIARY CONTACT | QA1 | EA |  |  |  |  | dzikri | R10 | 2021-07-15 15:25:23 | 2021-11-12 00:48:23
9900257593 | R0293 | BREAKER,CIRCUIT | 0000 | Stock | K67 | GEN | TMP | BREAKER: MCB;2P;2A;400/440V;4.5KA | BREAKER: CIRCUIT, TYPE MINIATURE (MCB), VOLTAGE 400VAC/440VDC, POLE 2 POLE, AMPERAGE 2A, INTERRUPT CAPACITY 4.5KA, FREQUENCY 50/60HZ, CIRCUIT PROTECTION TYPE MOTOR CIRCUIT PROTECTION, TERMINAL DATA SCREW CLAMP, STANDARDS IEC/EN 60947-2, SPECIAL FEATURES C/W AUXILIARY CONTACT | QA1 | EA |  |  |  |  | dzikri | R10 | 2021-07-15 15:25:23 | 2021-11-12 08:43:20
9900257594 | R2085 | SWITCH,PUSHBUTTON | 0000 | TMP | TMP | GEN | TMP | SWITCH,PUSHBUTTON: | SWITCH: PUSHBUTTON, DESIGNATION CLOSE | CAT | EA |  |  |  |  | ZgH3cidbSh |  | 2021-07-15 15:25:23 | 2021-12-11 18:01:14
9900257595 | R2085 | SWITCH,PUSHBUTTON | 0000 | TMP | TMP | GEN | TMP | SWITCH,PUSHBUTTON: | SWITCH: PUSHBUTTON, DESIGNATION OPEN | CAT | EA |  |  |  |  | ZgH3cidbSh |  | 2021-07-15 15:25:23 | 2021-12-11 17:56:08
9900257596 | R2074 | SWITCH | 0000 | TMP | TMP | GEN | TMP | SWITCH: | SWITCH: TYPE RESET ARC PROTECTION, USAGE DESIGN ARC PROTECTION | CAT | EA |  |  |  |  | ZgH3cidbSh |  | 2021-07-15 15:25:23 | 2021-12-11 17:54:44
9900257597 | R2087 | SWITCH,SELECTOR | 0000 | TMP | TMP | GEN | TMP | SWITCH,SELECTOR: | SWITCH: SELECTOR, OPERATOR L1-L2-L3-OFF, ELECTRICAL RATING RATED THERMAL CURRENT 20A, SPECIAL FEATURES ,48X48MM | CAT | EA |  |  |  |  | ZgH3cidbSh |  | 2021-07-15 15:25:23 | 2021-12-11 18:00:07
9900257598 | R1260 | LIGHT | 0000 | TMP | TMP | GEN | TMP | LIGHT: | LIGHT: TYPE LOW VOLTAGE COMPARTMENT, VOLTAGE 220V, WATTAGE 10W, MANUFACTURER REFERENCE 3SE3020-0A | CAT | EA |  |  |  |  | ZgH3cidbSh |  | 2021-07-15 15:25:23 | 2021-12-14 17:22:37
9900257599 | R2144 | THERMOSTAT | 0000 | TMP | TMP | GEN | TMP | THERMOSTAT: | THERMOSTAT: TYPE SWITCH, SPECIAL FEATURES 1NC | CAT | EA |  |  |  |  | ZgH3cidbSh |  | 2021-07-15 15:25:23 | 2021-12-11 17:51:05
9900257600 | R0573 | CONTACTOR,MOTOR | 0000 | TMP | TMP | GEN | TMP | CONTACTOR: 24V;4A;230V;3P;2NO/2NC | CONTACTOR: MOTOR, TYPE MAGNETIC, NON-REVERSING, NEMA/IEC EN 50011, LINE VOLTAGE 230VAC, COIL VOLTAGE 24VDC, AMPERAGE 4A, POLE 3, ENCLOSURE IP20, CONTACT DATA 2NO/2NC, MOUNTING DATA DIN RAIL, SPECIAL FEATURES C/W RELAY 3TX4490-3A | QA1 | EA |  |  |  |  | dzikri | R07 | 2021-07-15 15:25:23 | 2021-09-12 21:12:26
9900257601 | R2316 | WATTMETER | 0000 | TMP | TMP | GEN | TMP | WATTMETER: | WATTMETER: SPECIAL FEATURES 3 X 6000/110V, 3 PH 3 WIRE, CL 1.0, 600/5A, 0.18R/KWH, MANUFACTURER REFERENCE M1DD601R | CAT | EA |  |  |  |  | ZgH3cidbSh |  | 2021-07-15 15:25:23 | 2021-12-14 18:01:34
9900257602 | R0936 | FUSE | 0000 | TMP | TMP | GEN | TMP | FUSE: | FUSE: TYPE LOAD BREAK SWITCH, VOLTAGE 12 KV, SPECIAL FEATURES HAND OPERATED, MECHANICAL RELEASE, MANUFACTURER REFERENCE 3C-J1361-0BA01 | CAT | EA |  |  |  |  | 2zAOHdDtW9 |  | 2021-07-15 15:25:23 | 2021-12-14 17:58:07
9900257603 | R0401 | CASE | 0000 | TMP | TMP | GEN | TMP | CASE: | CASE: USAGE DESIGN UPPER, EQUIPMENT NAME CENTRIFUGAL PUMP, EQUIPMENT TYPE/MODEL DVS-Y-10X14, EQUIPMENT SERIAL NUMBER 92DO713/14/15, ADDITIONAL EQUIPMENT DATA 2970 RPM, 5860 GPM, MANUFACTURER BW/IP INTERNATIONAL, MANUFACTURER REFERENCE 4217534, POS 1 | CAT | EA |  |  |  |  | akmal | R12 | 2021-07-15 15:25:23 | 2021-10-14 10:05:27
9900257604 | R0401 | CASE | 0000 | TMP | TMP | GEN | TMP | CASE: | CASE: USAGE DESIGN LOWER, EQUIPMENT NAME CENTRIFUGAL PUMP, EQUIPMENT TYPE/MODEL DVS-Y-10X14, EQUIPMENT SERIAL NUMBER 92DO713/14/15, ADDITIONAL EQUIPMENT DATA 2970 RPM, 5860 GPM, MANUFACTURER BW/IP INTERNATIONAL, MANUFACTURER REFERENCE 4217535, POS 1A | CAT | EA |  |  |  |  | akmal | R12 | 2021-07-15 15:25:23 | 2021-10-14 10:05:36
9900257605 | R1745 | RING,WEAR | 0000 | TMP | TMP | GEN | TMP | RING,WEAR: IMPLR;9.375IN;4217538;POS 4 | RING: WEAR, SIZE 9.375 IN, USAGE DESIGN IMPELLER, EQUIPMENT NAME PUMP, MANUFACTURER BW/IP INTERNATIONAL, MANUFACTURER REFERENCE 4217538, POS 4 | QA | EA |  |  |  |  | syaiful | R07 | 2021-07-15 15:25:23 | 2021-09-07 23:13:14
9900257606 | R1745 | RING,WEAR | 0000 | TMP | TMP | GEN | TMP | RING,WEAR: CASING;9.375IN;4217539;POS 5 | RING: WEAR, SIZE 9.375 IN, USAGE DESIGN CASING, EQUIPMENT NAME PUMP, MANUFACTURER BW/IP INTERNATIONAL, MANUFACTURER REFERENCE 4217539, POS 5 | QA | EA |  |  |  |  | syaiful | R07 | 2021-07-15 15:25:23 | 2021-09-07 23:11:42
9900257607 | R1194 | KEY | 0000 | TMP | TMP | GEN | TMP | KEY: COUPLING | KEY: TYPE COUPLING, EQUIPMENT NAME PUMP, MANUFACTURER BW/IP INTERNATIONAL, MANUFACTURER REFERENCE 4066116, POS 10 | CAT | EA |  |  |  |  | akmal | R12 | 2021-07-15 15:25:23 | 2021-10-14 00:01:28
9900257608 | R0943 | GASKET | 0000 | TMP | TMP | GEN | TMP | GASKET: 152.4X76.2X0.38MM;PUMP;4107630 | GASKET: SIZE 152.4MM X 76.2MM X 0.38MM, EQUIPMENT NAME PUMP, MANUFACTURER BWIP PUMP, MANUFACTURER REFERENCE 4107630, POS 17E | QA | EA |  |  |  |  | akmal | R09 | 2021-07-15 15:25:23 | 2021-11-11 14:12:16
9900257609 | R0943 | GASKET | 0000 | TMP | TMP | GEN | TMP | GASKET: 177.8X63,5X0.78MM;PUMP;407918 | GASKET: SIZE 177.8MM X 63,5MM X 0.78MM, EQUIPMENT NAME PUMP, MANUFACTURER BWIP PUMP, MANUFACTURER REFERENCE 407918, POS 17F | QA | EA |  |  |  |  | akmal | R09 | 2021-07-15 15:25:23 | 2021-11-11 14:13:45
9900257610 | R0943 | GASKET | 0000 | TMP | TMP | GEN | TMP | GASKET: PUMP;4203923;POS 17S | GASKET: EQUIPMENT NAME PUMP, MANUFACTURER BWIP PUMP, MANUFACTURER REFERENCE 4203923, POS 17S | QA | EA |  |  |  |  | akmal | R09 | 2021-07-15 15:25:23 | 2021-11-11 14:15:03
9900257611 | R0151 | BEARING | 0000 | TMP | TMP | GEN | TMP | BEARING: COVER | BEARING: TYPE COVER, EQUIPMENT NAME PUMP, MANUFACTURER BW/IP INTERNATIONAL, MANUFACTURER REFERENCE 4003641, POS 35 | CAT | EA |  |  |  |  | akmal | R12 | 2021-07-15 15:25:23 | 2021-10-14 10:02:36
9900257612 | R0151 | BEARING | 0000 | TMP | TMP | GEN | TMP | BEARING: COVER | BEARING: TYPE COVER, EQUIPMENT NAME PUMP, MANUFACTURER BW/IP INTERNATIONAL, MANUFACTURER REFERENCE 4207779, POS 35A | CAT | EA |  |  |  |  | akmal | R12 | 2021-07-15 15:25:23 | 2021-10-14 10:02:24
9900257613 | R0288 | BRACKET | 0000 | TMP | TMP | GEN | TMP | BRACKET: RADIAL BEARING;PUMP;4214190;36A | BRACKET: TYPE RADIAL BEARING, EQUIPMENT NAME PUMP, MANUFACTURER BWIP INTERNATIONAL, MANUFACTURER REFERENCE 4214190, POS 36A | QA | EA |  |  |  |  | akmal | R09 | 2021-07-15 15:25:23 | 2021-11-10 23:37:36
9900257614 | R0288 | BRACKET | 0000 | TMP | TMP | GEN | TMP | BRACKET: THRUST BEARING;PUMP;4214191;37A | BRACKET: TYPE THRUST BEARING, EQUIPMENT NAME PUMP, MANUFACTURER BWIP INTERNATIONAL, MANUFACTURER REFERENCE 4214191, POS 37A | QA | EA |  |  |  |  | akmal | R09 | 2021-07-15 15:25:23 | 2021-11-10 23:40:47
9900257615 | R1740 | RING | 0000 | TMP | TMP | GEN | TMP | RING: BW/IP;PUMP | RING: TYPE OIL CARRIER, SIZE 1.875, EQUIPMENT NAME PUMP, MANUFACTURER BW/IP INTERNATIONAL, MANUFACTURER REFERENCE 40622335, POS 44A | CAT | EA |  |  |  |  | akmal | R13 | 2021-07-15 15:25:23 | 2021-10-13 23:57:44
9900257616 | R1869 | SHIELD | 0000 | TMP | TMP | GEN | TMP | SHIELD: | SHIELD: TYPE BEARING, SIZE 2.75, EQUIPMENT NAME PUMP, MANUFACTURER BW/IP INTERNATIONAL, MANUFACTURER REFERENCE 4046238, POS 41 | CAT | EA |  |  |  |  | akmal | R13 | 2021-07-15 15:25:23 | 2021-10-14 20:07:25
9900257617 | R1740 | RING | 0000 | TMP | TMP | GEN | TMP | RING: OIL;PUMP;DVS-Y-10X14;4211581 | RING: TYPE OIL, SIZE 4.688 IN , MATERIAL BRONZE COPPER ALLOY, SPECIAL FEATURES ASTM B584, EQUIPMENT NAME CENTRIFUGAL PUMP, EQUIPMENT TYPE/MODEL DVS-Y-10X14, EQUIPMENT SERIAL NUMBER 92DO713/14/15, ADDITIONAL EQUIPMENT DATA 2970 RPM, 5860 GPM, MANUFACTURER BWIP PUMP, MANUFACTURER REFERENCE 4211581, POS 42A | QA | EA |  |  |  |  | syaiful | R10 | 2021-07-15 15:25:23 | 2021-11-23 11:22:57
9900257618 | R1740 | RING | 0000 | TMP | TMP | GEN | TMP | RING: SHOULDER;BW/IP;PUMP;4021649 | RING: TYPE SHOULDER, SIZE 1.969 IN, EQUIPMENT NAME PUMP, MANUFACTURER BW/IP INTERNATIONAL, MANUFACTURER REFERENCE 4021649, POS 44A | QA1 | EA |  |  |  |  | akmal | R10 | 2021-07-15 15:25:23 | 2021-10-23 20:23:25
9900257619 | R2309 | WASHER,LOCK | 0000 | TMP | TMP | GEN | TMP | WASHER: PUMP | WASHER: LOCK, TYPE TOOTH, NOMINAL SIZE 1.992, EQUIPMENT NAME PUMP, MANUFACTURER BW/IP INTERNATIONAL, MANUFACTURER REFERENCE 4096748, POS 101A | CAT | EA |  |  |  |  | akmal | R12 | 2021-07-15 15:25:23 | 2021-10-14 00:08:51
9900257620 | R1419 | NUT,COUPLING | 0000 | TMP | TMP | GEN | TMP | NUT,COUPLING: | NUT: COUPLING, DIAMETER 0.625, EQUIPMENT NAME PUMP, MANUFACTURER BW/IP INTERNATIONAL, MANUFACTURER REFERENCE 4095649, POS 103 | CAT | EA |  |  |  |  | akmal | R13 | 2021-07-15 15:25:23 | 2021-10-13 23:59:28
9900257621 | R1080 | HOLDER | 0000 | TMP | TMP | GEN | TMP | HOLDER: STOP OUTER RACE;PUMP;DVS-Y-10X14 | HOLDER: TYPE STOP OUTER RACE, SIZE 1.25 IN, MATERIAL STEEL, EQUIPMENT NAME CENTRIFUGAL PUMP, EQUIPMENT TYPE/MODEL DVS-Y-10X14, EQUIPMENT SERIAL NUMBER 92DO713/14/15, ADDITIONAL EQUIPMENT DATA 2970 RPM, 5860 GPM, MANUFACTURER BWIP PUMP, MANUFACTURER REFERENCE 4211578, POS 109 | QA | EA |  |  |  |  | akmal | R13 | 2021-07-15 15:25:23 | 2021-11-21 19:28:18
9900257622 | R0288 | BRACKET | 0000 | TMP | TMP | GEN | TMP | BRACKET: PLATE BEARING;PUMP;4089911;P128 | BRACKET: TYPE PLATE BEARING, EQUIPMENT NAME PUMP, MANUFACTURER BWIP INTERNATIONAL, MANUFACTURER REFERENCE 4089911, POS 128 | QA | EA |  |  |  |  | akmal | R09 | 2021-07-15 15:25:23 | 2021-11-10 23:41:41
9900257623 | R1517 | PIN | 0000 | TMP | TMP | GEN | TMP | PIN: LOCK;PUMP;3R21879HU;670419NL | PIN: TYPE LOCKING, EQUIPMENT NAME CONDENSATE INJECTION PUMP, EQUIPMENT TYPE/MODEL 3R21879HU, EQUIPMENT SERIAL NUMBER 92D00695/96/97, MANUFACTURER BWIP PUMP, MANUFACTURER REFERENCE 670419NL, POS 55 | QA | KG |  |  |  |  | bursah | R13 | 2021-07-15 15:25:23 | 2021-11-20 08:08:10
9900257624 | R0943 | GASKET | 0000 | TMP | TMP | GEN | TMP | GASKET: SEAT;PUMP;568240TW;POS S13 | GASKET: TYPE SEAT, EQUIPMENT NAME PUMP, MANUFACTURER BW/IP INTERNATIONAL, MANUFACTURER REFERENCE 568240TW, POS S13 | QA | EA |  |  |  |  | akmal | R09 | 2021-07-15 15:25:23 | 2021-11-11 14:15:59
9900257625 | R0849 | FACE | 0000 | TMP | TMP | GEN | TMP | FACE: | FACE: TYPE STATIONARY, EQUIPMENT NAME CENTRIFUGAL PUMP, MANUFACTURER BWIP PUMP, MANUFACTURER REFERENCE 4R8244SL, POS S14 | CAT | EA |  |  |  |  | syaiful |  | 2021-07-15 15:25:23 | 2021-12-14 15:20:28
9900257626 | R1813 | SCREW,SET | 0000 | TMP | TMP | GEN | TMP | SCREW,SET: PUMP;CUP | SCREW: SET, DIAMETER 3/8 IN-16, LENGTH 3/8 IN, POINT CUP, EQUIPMENT NAME PUMP, MANUFACTURER BW/IP INTERNATIONAL, MANUFACTURER REFERENCE 4R0437NL | CAT | EA |  |  |  |  | akmal | R13 | 2021-07-15 15:25:23 | 2021-10-14 20:17:10
9900257627 | R0943 | GASKET | 0000 | TMP | TMP | GEN | TMP | GASKET: SLEEVE;PUMP;568335TW;POS S19 | GASKET: TYPE SLEEVE, EQUIPMENT NAME PUMP, MANUFACTURER BW/IP INTERNATIONAL, MANUFACTURER REFERENCE 568335TW, POS S19 | QA | EA |  |  |  |  | akmal | R09 | 2021-07-15 15:25:23 | 2021-11-11 14:17:07
9900257628 | R0891 | FLANGE | 0000 | TMP | TMP | GEN | TMP | FLANGE: | FLANGE: EQUIPMENT NAME PUMP, MANUFACTURER BW/IP INTERNATIONAL, MANUFACTURER REFERENCE 2R11235EU, POS S11 | CAT | EA |  |  |  |  | akmal | R13 | 2021-07-15 15:25:23 | 2021-10-14 09:54:15
9900257629 | R0338 | BUSHING,PUMP | 0000 | TMP | TMP | GEN | TMP | BUSHING,PUMP: BWIP PUMP4R2001GE;S24 | BUSHING: PUMP, EQUIPMENT NAME PUMP, MANUFACTURER BWIP PUMP, MANUFACTURER REFERENCE 4R2001GE, POS S24 | QA | EA |  |  |  |  | akmal | R09 | 2021-07-15 15:25:23 | 2021-11-15 02:25:57
9900257630 | R0520 | COLLAR | 0000 | TMP | TMP | GEN | TMP | COLLAR: | COLLAR: TYPE DRIVE, EQUIPMENT NAME PUMP, MANUFACTURER BW/IP INTERNATIONAL, MANUFACTURER REFERENCE 666924DB, POS S58 | CAT | EA |  |  |  |  | akmal | R12 | 2021-07-15 15:25:23 | 2021-10-14 09:59:35
9900257631 | R1545 | PLATE | 0000 | TMP | TMP | GEN | TMP | PLATE: | PLATE: MATERIAL SILICONE RUBBER, MANUFACTURER REFERENCE 666990DB | CAT | EA |  |  |  |  | ZgH3cidbSh |  | 2021-07-15 15:25:23 | 2021-12-14 18:06:30
9900257632 | R0252 | BOLT,MACHINE | 5306 | Stock | K81 | GEN | TMP | BOLT: HEX | BOLT: MACHINE, DIAMETER 3/8 IN-16, LENGTH 1/2 IN, HEAD HEXAGON, EQUIPMENT NAME PUMP, MANUFACTURER BW/IP INTERNATIONAL, MANUFACTURER REFERENCE 4R2892CI, POS S40 | CAT | EA |  |  |  |  | akmal | R12 | 2021-07-15 15:25:23 | 2021-10-14 20:28:25
9900257633 | R1813 | SCREW,SET | 0000 | TMP | TMP | GEN | TMP | SCREW,SET: PUMP;CUP | SCREW: SET, DIAMETER 3/8 IN-16, LENGTH 5/8 IN, POINT CUP, EQUIPMENT NAME PUMP, MANUFACTURER BW/IP INTERNATIONAL, MANUFACTURER REFERENCE 4R0439CI, POS S57-1 | CAT | EA |  |  |  |  | akmal | R13 | 2021-07-15 15:25:23 | 2021-10-14 20:15:54
9900257634 | R0605 | COUPLING | 0000 | TMP | TMP | GEN | TMP | COUPLING: | COUPLING: EQUIPMENT TYPE/MODEL SERIES 71 NO 412, MANUFACTURER REXNORD | CAT | EA |  |  |  |  | dadan |  | 2021-07-15 15:25:23 | 2021-12-12 11:11:21
9900257635 | R0315 | BUFFER | 0000 | TMP | TMP | GEN | TMP | BUFFER: | BUFFER: TYPE RINGS, SPECIAL FEATURES ITEM 10, MANUFACTURER REXNORD, MANUFACTURER REFERENCE 18257-02 | CAT | EA |  |  |  |  | bSXVchTrki |  | 2021-07-15 15:25:23 | 2021-12-12 20:42:29
9900257636 | R0252 | BOLT,MACHINE | 5306 | Stock | K81 | GEN | TMP | BOLT: REXNORD;COUPLING;B017844;POS 9 | BOLT: MACHINE, EQUIPMENT NAME COUPLING SHAFT FLEXIBLE DISC, MANUFACTURER REXNORD, MANUFACTURER REFERENCE B017844, POS 9 | QA | EA |  |  |  |  | syaiful | R07 | 2021-07-15 15:25:23 | 2021-10-04 15:28:12
9900257637 | R1809 | SCREW,CAP | 0000 | TMP | TMP | GEN | TMP | SCREW,CAP: | SCREW: CAP, HEAD SOCKET HEX, EQUIPMENT NAME COUPLING SHAFT FLEXIBLE DISC, MANUFACTURER REXNORD, MANUFACTURER REFERENCE 17903-05, POS 8 | CAT | EA |  |  |  |  | syaiful | R12 | 2021-07-15 15:25:23 | 2021-09-29 10:07:49
9900257638 | R0418 | CENTER | 0000 | TMP | TMP | GEN | TMP | CENTER: | CENTER: TYPE MEMBER, EQUIPMENT NAME COUPLING SHAFT FLEXIBLE DISC, MANUFACTURER REXNORD, MANUFACTURER REFERENCE D038230, POS 4 | CAT | EA |  |  |  |  | syaiful |  | 2021-07-15 15:25:23 | 2021-09-29 10:08:57
9900257639 | R0019 | ADAPTER | 0000 | TMP | TMP | GEN | TMP | ADAPTER: | ADAPTER: EQUIPMENT NAME COUPLING SHAFT FLEXIBLE DISC, MANUFACTURER REXNORD, MANUFACTURER REFERENCE C029393, POS 3 | CAT | EA |  |  |  |  | syaiful | R12 | 2021-07-15 15:25:23 | 2021-09-29 10:00:26
9900257640 | R1118 | HUB | 0000 | TMP | TMP | GEN | TMP | HUB: | HUB: EQUIPMENT NAME COUPLING SHAFT FLEXIBLE DISC, MANUFACTURER REXNORD, MANUFACTURER REFERENCE C029601, POS 2 | CAT | EA |  |  |  |  | syaiful | R13 | 2021-07-15 15:25:23 | 2021-09-29 10:15:16
9900257641 | R1118 | HUB | 0000 | TMP | TMP | GEN | TMP | HUB: | HUB: EQUIPMENT NAME COUPLING SHAFT FLEXIBLE DISC, MANUFACTURER REXNORD, MANUFACTURER REFERENCE C029394, POS 1 | CAT | EA |  |  |  |  | syaiful | R13 | 2021-07-15 15:25:23 | 2021-09-29 10:15:04
9900257642 | R0402 | CASING | 0000 | TMP | TMP | GEN | TMP | CASING: | CASING: SIZE 3X4X8 E/T, 7TH ED, MATERIAL HHS, MANUFACTURER UNION PUMP, MANUFACTURER REFERENCE 800C0243101B44458, ITEM NO.800 | CAT | EA |  |  |  |  | bursah | R12 | 2021-07-15 15:25:23 | 2021-09-11 11:45:56
9900257643 | R0615 | COVER | 0000 | TMP | TMP | GEN | TMP | COVER: | COVER: SIZE 8 IN, MATERIAL HHS, MANUFACTURER UNION PUMP, MANUFACTURER REFERENCE 802D0469507B21145, 7TH ED ITEM NO.802 | CAT | EA |  |  |  |  | bursah | R12 | 2021-07-15 15:25:23 | 2021-09-07 19:20:29
9900257644 | R0943 | GASKET | 0000 | TMP | TMP | GEN | TMP | GASKET: CASING | GASKET: TYPE CASING, MANUFACTURER UNION PUMP, MANUFACTURER REFERENCE POS 815-1, 800C0243101B44458 | CAT | EA |  |  |  |  | syaiful |  | 2021-07-15 15:25:23 | 2021-12-09 11:04:39
9900257645 | 15951 | STUD-BOLT,ALL-THREAD | 0000 | Stock | K81 | GEN | TMP | STUDBOLT: 3/4-10UNC X 95MM;B7;BLK | STUD-BOLT: ALL-THREAD, DIAMETER 3/4 IN, LENGTH 95MM, THREADS 10 UNC, MATERIAL ALLOY STEEL, SPECIFICATION ASTM A193, GRADE B7, FINISH BLACK OXIDE | QA | EA |  |  |  |  | bursah | R13 | 2021-07-15 15:25:23 | 2021-10-09 00:30:28
9900257646 | R1421 | NUT,HEX | 0000 | Stock | K81 | GEN | TMP | NUT,HEX: 3/4IN UNC;CS;A194-2HM | NUT: HEX, DIAMETER 3/4 IN, THREADS 10 UNC, MATERIAL CARBON STEEL, SPECIFICATION ASTM A194, GRADE 2HM, EQUIPMENT NAME CONDENSATE BOOSTER PUMP, MANUFACTURER UNION PUMP, MANUFACTURER REFERENCE 9108A121DG7 | CAT | EA |  |  |  |  | syaiful |  | 2021-07-15 15:25:23 | 2021-12-12 17:24:57
9900257647 | R2275 | VALVE,GATE | 0000 | Stock | K77 | GEN | TMP | VALVE,GATE: 1IN;800;A105;FNPT | VALVE: GATE, SIZE 1 IN, DESIGN RATING 800 PSI, CONNECTION FEMALE NPT, BODY MATERIAL FORGED STEEL ASTM A105 | CAT | EA |  |  |  |  | dzikri |  | 2021-07-15 15:25:23 | 2021-12-11 12:43:03
9900257648 | R1564 | PLUG,PIPE | 0000 | TMP | TMP | GEN | TMP | PLUG,PIPE: RD;1IN;3000PSI | PLUG: PIPE, SIZE 1 IN, RATING 3000 PSI, MATERIAL CARBON STEEL, SPECIFICATION ASTM A105, GRADE B, CONNECTION NPT, HEAD ROUND, MANUFACTURER UNION PUMP, MANUFACTURER REFERENCE 9214BA10JA1 | CAT | EA |  |  |  |  | bursah | R12 | 2021-07-15 15:25:23 | 2021-10-04 21:23:09
9900257649 | R1532 | PIPE | 0000 | TMP | TMP | GEN | TMP | PIPE: | PIPE: SIZE 1 IN, MATERIAL CS ASTM A106, MANUFACTURER UNION PUMP, MANUFACTURER REFERENCE 9PC10B32600 | CAT | EA |  |  |  |  | bursah | R13 | 2021-07-15 15:25:23 | 2021-09-05 11:45:00
9900257650 | 03768 | ELBOW,PIPE | 4730 | Stock | TMP | GEN | TMP | ELBOW: 90D;1IN;3000PSI;A105;SW;BLK | ELBOW: PIPE, SIZE 1 IN, CONNECTION SOCKET WELD, DEGREE 90, RATING 3000 PSI, MATERIAL CARBON STEEL, SPECIFICATION ASTM A105N, FINISH BLACK OXIDE, INDUSTRY STANDARD ASME B16.11 | QA | EA |  |  |  |  | jayadi | R13 | 2021-07-15 15:25:23 | 2021-12-14 09:15:52
9900257651 | R0885 | FITTING | 0000 | TMP | TMP | GEN | TMP | FITTING: | FITTING: TYPE PIPE, SIZE 1 IN DIA X 6 IN LG, SCH 160, MANUFACTURER UNION PUMP, MANUFACTURER REFERENCE 653A0866300B32600 | CAT | EA |  |  |  |  | bursah | R13 | 2021-07-15 15:25:23 | 2021-09-11 12:01:03
9900257652 | R0885 | FITTING | 0000 | TMP | TMP | GEN | TMP | FITTING: | FITTING: TYPE PIPE, MANUFACTURER UNION PUMP, MANUFACTURER REFERENCE 653A0548506B32600 | CAT | EA |  |  |  |  | bursah | R13 | 2021-07-15 15:25:23 | 2021-09-11 12:03:57
9900257653 | R1135 | IMPELLER,PUMP | 0000 | TMP | TMP | GEN | TMP | IMPELLER,PUMP: VLK/HHS-3X4X8;41402 | IMPELLER: PUMP, EQUIPMENT NAME CENTRIFUGAL PUMP, EQUIPMENT TYPE/MODEL VLK/HHS-3X4X8, MANUFACTURER UNION PUMP, MANUFACTURER REFERENCE 805C0195301A41402 | QA | EA |  |  |  |  | syaiful | R10 | 2021-07-15 15:25:23 | 2021-11-28 14:47:11
9900257654 | R1745 | RING,WEAR | 0000 | TMP | TMP | GEN | TMP | RING,WEAR: IMPLR;806A0138201A41401 | RING: WEAR, USAGE DESIGN IMPELLER, EQUIPMENT NAME PUMP, MANUFACTURER UNION PUMP, MANUFACTURER REFERENCE 806A0138201A41401, POS 806-1,2 | QA | EA |  |  |  |  | syaiful | R07 | 2021-07-15 15:25:23 | 2021-09-07 22:46:23
9900257655 | R2243 | TUBING | 0000 | TMP | TMP | GEN | TMP | TUBING: | TUBING: SIZE CAST, 4MM ID X 5MM OD, MANUFACTURER UNION PUMP, MANUFACTURER REFERENCE 9TAEDA41401 | CAT | EA |  |  |  |  | bursah | R12 | 2021-07-15 15:25:23 | 2021-09-05 15:42:19
9900257656 | R1745 | RING,WEAR | 0000 | TMP | TMP | GEN | TMP | RING,WEAR: CASING;808A0140000A41401 | RING: WEAR, USAGE DESIGN CASING, EQUIPMENT NAME PUMP, MANUFACTURER UNION PUMP, MANUFACTURER REFERENCE 808A0140000A41401, POS 808-1 | QA | EA |  |  |  |  | syaiful | R07 | 2021-07-15 15:25:23 | 2021-09-07 22:46:53
9900257657 | R1745 | RING,WEAR | 0000 | TMP | TMP | GEN | TMP | RING,WEAR: CASING;808A0178100A41401 | RING: WEAR, USAGE DESIGN CASING, EQUIPMENT NAME PUMP, MANUFACTURER UNION PUMP, MANUFACTURER REFERENCE 808A0178100A41401, POS 808-2 | QA | EA |  |  |  |  | syaiful | R07 | 2021-07-15 15:25:23 | 2021-09-07 22:47:30
9900257658 | R2243 | TUBING | 0000 | TMP | TMP | GEN | TMP | TUBING: | TUBING: SIZE CAST, 4X4-1/2, MANUFACTURER UNION PUMP, MANUFACTURER REFERENCE 9TAGDA41401 | CAT | EA |  |  |  |  | bursah | R12 | 2021-07-15 15:25:23 | 2021-09-05 15:45:28
9900257659 | R1455 | PACKING | 0000 | TMP | TMP | GEN | TMP | PACKING: | PACKING: TYPE OTB PACKING, SPECIAL FEATURES CRANE STYLE 1345 ITEM 038 | CAT | EA |  |  |  |  | OK8cGFT5ze |  | 2021-07-15 15:25:23 | 2021-12-14 14:27:55
9900257660 | R1742 | RING,LANTERN | 0000 | TMP | TMP | GEN | TMP | RING,LANTERN: | RING: LANTERN, EQUIPMENT NAME CONDENSATE BOOSTER PUMP, EQUIPMENT TYPE/MODEL HHS-GRADE I-7TH, MANUFACTURER UNION PUMP, MANUFACTURER REFERENCE 809B1332900D21400, POS 809 | CAT | EA |  |  |  |  | syaiful | R12 | 2021-07-15 15:25:23 | 2021-09-29 08:33:36
9900257661 | R0338 | BUSHING,PUMP | 0000 | TMP | TMP | GEN | TMP | BUSHING,PUMP: THROAT;HHS-GRADE I-7TH | BUSHING: PUMP, TYPE THROAT, EQUIPMENT NAME CONDENSATE BOOSTER PUMP, EQUIPMENT TYPE/MODEL HHS-GRADE I-7TH, MANUFACTURER UNION PUMP, MANUFACTURER REFERENCE 847B0381410D21400 | QA | EA |  |  |  |  | bursah | R09 | 2021-07-15 15:25:23 | 2021-11-15 02:25:57
9900257662 | R1910 | SLEEVE | 0000 | TMP | TMP | GEN | TMP | SLEEVE: BOOSTER PUMP;HHS-GRADE I-7;822 | SLEEVE: TYPE PACKING, EQUIPMENT NAME CONDENSATE BOOSTER PUMP, EQUIPMENT TYPE/MODEL HHS-GRADE I-7TH, MANUFACTURER UNION PUMP, MANUFACTURER REFERENCE 822B1319400R51200, POS 822 | QA | EA |  |  |  |  | syaiful | R10 | 2021-07-15 15:25:23 | 2021-11-20 17:44:27
9900257663 | R1194 | KEY | 0000 | TMP | TMP | GEN | TMP | KEY: | KEY: SIZE 1/4 X SQUARE, 5/8 LG, SPECIAL FEATURES ITEM 811-3 , MANUFACTURER UNION PUMPS, MANUFACTURER REFERENCE 811B0322801D21400 | CAT | EA |  |  |  |  | bSXVchTrki |  | 2021-07-15 15:25:23 | 2021-12-12 20:44:52
9900257664 | R0943 | GASKET | 0000 | TMP | TMP | GEN | TMP | GASKET: SLEEVE;BOOST PUMP;HHS-GR I-7TH | GASKET: TYPE SLEEVE, EQUIPMENT NAME CONDENSATE BOOSTER PUMP, EQUIPMENT TYPE/MODEL HHS-GRADE I-7TH, MANUFACTURER UNION PUMP, MANUFACTURER REFERENCE 815A0253903T51000, ITEM NO.815-5 | QA | EA |  |  |  |  | bursah | R05 | 2021-07-15 15:25:23 | 2021-09-30 14:21:10
9900257665 | 15951 | STUD-BOLT,ALL-THREAD | 0000 | Stock | K81 | GEN | TMP | STUDBOLT: 5/8-11UNC X 70MM;B7;BLK | STUD-BOLT: ALL-THREAD, DIAMETER 5/8 IN, LENGTH 70MM, THREADS 11 UNC, MATERIAL ALLOY STEEL, SPECIFICATION ASTM A193, GRADE B7, FINISH BLACK OXIDE | QA | EA |  |  |  |  | bursah | R13 | 2021-07-15 15:25:23 | 2021-10-09 00:33:00
9900257666 | R1421 | NUT,HEX | 0000 | Stock | K81 | GEN | TMP | NUT,HEX: 5/8IN UNC;A194-8 | NUT: HEX, DIAMETER 5/8 IN, THREADS 11 UNC, MATERIAL STAINLESS STEEL, SPECIFICATION ASTM A194, GRADE 8, EQUIPMENT NAME CONDENSATE BOOSTER PUMP, MANUFACTURER UNION PUMP, MANUFACTURER REFERENCE 9108A101DG1 | CAT | EA |  |  |  |  | syaiful |  | 2021-07-15 15:25:23 | 2021-12-12 17:25:54
9900257667 | R0977 | GLAND | 0000 | TMP | TMP | GEN | TMP | GLAND: | GLAND: TYPE CENT PACKING HHS GR I, 7TH, MANUFACTURER UNION PUMPS, MANUFACTURER REFERENCE 113035, POS 807 | CAT | EA |  |  |  |  | syaiful |  | 2021-07-15 15:25:23 | 2021-12-12 11:20:20
9900257668 | R1520 | PIN,DOWEL | 0000 | TMP | TMP | GEN | TMP | PIN,DOWEL: 5X13MM;SS304 GR 18-8 | PIN: DOWEL, DIAMETER 5MM, LENGTH 13MM, MATERIAL STAINLESS STEEL 304 GRADE 18-8 | QA1 | EA |  |  |  |  | bursah | R07 | 2021-07-15 15:25:23 | 2021-10-15 14:58:01
9900257669 | R1813 | SCREW,SET | 0000 | TMP | TMP | GEN | TMP | SCREW,SET: 3/8INX16UNCX30MM;B7;HEX;BLK | SCREW: SET, DIAMETER 3/8 IN, LENGTH 30MM, THREADS 16 UNC, POINT CUP, HEAD HEXAGON SOCKET, MATERIAL ALLOY STEEL, SPECIFICATION ASTM A193, GRADE B7, FINISH BLACK OXIDE | QA | EA |  |  |  |  | bursah | R05 | 2021-07-15 15:25:23 | 2021-09-07 01:10:19
9900257670 | R1564 | PLUG,PIPE | 0000 | TMP | TMP | GEN | TMP | PLUG,PIPE: HEX;1/4IN;3000PSI | PLUG: PIPE, SIZE 1/4 IN, RATING 3000 PSI, CONNECTION NPT, HEAD HEXAGON, MANUFACTURER UNION PUMP, MANUFACTURER REFERENCE 9214FA02JDS | CAT | EA |  |  |  |  | bursah | R12 | 2021-07-15 15:25:23 | 2021-10-04 21:21:43
9900257671 | R0338 | BUSHING,PUMP | 0000 | TMP | TMP | GEN | TMP | BUSHING,PUMP: GLAND;HHS-GRADE I-7TH | BUSHING: PUMP, TYPE PACKING GLAND, EQUIPMENT NAME CONDENSATE BOOSTER PUMP, EQUIPMENT TYPE/MODEL HHS-GRADE I-7TH, MANUFACTURER UNION PUMP, MANUFACTURER REFERENCE 847B1332700D21400, POS 847 | QA | EA |  |  |  |  | bursah | R09 | 2021-07-15 15:25:23 | 2021-11-15 02:25:57
9900257672 | R0288 | BRACKET | 0000 | TMP | TMP | GEN | TMP | BRACKET: BEARING;PUMP;849D0463700B44500 | BRACKET: TYPE BEARING, EQUIPMENT NAME PUMP, MANUFACTURER UNION PUMP, MANUFACTURER REFERENCE 849D0463700B44500, POS 849 | QA | EA |  |  |  |  | bursah | R09 | 2021-07-15 15:25:23 | 2021-11-10 23:43:49
9900257673 | R1809 | SCREW,CAP | 0000 | TMP | TMP | GEN | TMP | SCREW,CAP: 13 UNCX45MM | SCREW: CAP, DIAMETER 1/2 IN, LENGTH 45MM, THREADS 13 UNC, HEAD HEX SOCKET, MATERIAL STEEL, MANUFACTURER UNION PUMP, MANUFACTURER REFERENCE 9102B0816A1 | CAT | EA |  |  |  |  | bursah | R12 | 2021-07-15 15:25:23 | 2021-09-07 18:06:47
9900257674 | R1809 | SCREW,CAP | 0000 | TMP | TMP | GEN | TMP | SCREW,CAP: 13 UNCX | SCREW: CAP, DIAMETER 1/2 IN, LENGTH 38MM, THREADS 13 UNC, HEAD HEX SOCKET, MATERIAL STEEL, MANUFACTURER UNION PUMPS, MANUFACTURER REFERENCE 9102B0814A1 | CAT | EA |  |  |  |  | bursah | R12 | 2021-07-15 15:25:23 | 2021-09-07 18:02:54
9900257675 | R0684 | DEFLECTOR | 0000 | TMP | TMP | GEN | TMP | DEFLECTOR: PUMP;829B0375800K15600;829-1 | DEFLECTOR: SIZE 4-1/4 IN DIA, EQUIPMENT NAME CONDENSATE INJECTION PUMP, MANUFACTURER UNION PUMP, MANUFACTURER REFERENCE 829B0375800K15600, ITEM NO.829-1,3 | QA | EA |  |  |  |  | bursah | R12 | 2021-07-15 15:25:23 | 2021-10-05 01:12:50
9900257676 | R0374 | CAP | 0000 | TMP | TMP | GEN | TMP | CAP: BRG BRACKET;PUMP;813B0375700B25500 | CAP: TYPE BEARING BRACKET END, SIZE 6 IN DIA, EQUIPMENT NAME CONDENSATE BOOSTER PUMP, MANUFACTURER UNION PUMP, MANUFACTURER REFERENCE 813B0375700B25500, POS 813-1 | QA | EA |  |  |  |  | bursah | R09 | 2021-07-15 15:25:23 | 2021-11-11 01:39:58
9900257677 | R0374 | CAP | 0000 | TMP | TMP | GEN | TMP | CAP: BRG BRACKET;PUMP;813C0572600B25500 | CAP: TYPE BEARING BRACKET END, SIZE 7-1/2 IN DIA, EQUIPMENT NAME CONDENSATE BOOSTER PUMP, MANUFACTURER UNION PUMP, MANUFACTURER REFERENCE 813C0572600B25500, POS 813-2 | QA | EA |  |  |  |  | bursah | R09 | 2021-07-15 15:25:23 | 2021-11-11 01:40:27
9900257678 | R1813 | SCREW,SET | 0000 | TMP | TMP | GEN | TMP | SCREW,SET: 1/4INX20UNCX20MM;B7;HEX;BLK | SCREW: SET, DIAMETER 1/4 IN, LENGTH 20MM, THREADS 20 UNC, POINT CUP, HEAD HEXAGON SOCKET, MATERIAL ALLOY STEEL, SPECIFICATION ASTM A193, GRADE B7, FINISH BLACK OXIDE | QA | EA |  |  |  |  | bursah | R05 | 2021-07-15 15:25:23 | 2021-09-07 01:11:08
9900257679 | R1873 | SHIM | 0000 | TMP | TMP | GEN | TMP | SHIM: UNION;CENTRF PUMP;HHS;009112 | SHIM: EQUIPMENT NAME CENTRIFUGAL PUMP, EQUIPMENT TYPE/MODEL HHS, MANUFACTURER UNION PUMP, MANUFACTURER REFERENCE 009112, ITEM NO.815-3 | QA | EA |  |  |  |  | bursah | R10 | 2021-07-15 15:25:23 | 2021-11-16 01:13:17
9900257680 | R0152 | BEARING,BALL | 3110 | Stock | K58 | GEN | TMP | BEARING,BALL: DG;60X110X22MM;212S | BEARING: BALL, TYPE DEEP GROOVE, NUMBER OF ROW SINGLE ROW, BORE DIAMETER 60MM, OUTSIDE DIAMETER 110MM, WIDTH 22MM, STYLE OPEN, CAGE MATERIAL PRESSED STEEL, BORE SHAPE CYLINDRICAL, BEARING CODE 212S | QA1 | EA |  |  |  |  | bursah | R07 | 2021-07-15 15:25:23 | 2021-09-28 00:49:29
9900257681 | R2309 | WASHER,LOCK | 0000 | TMP | TMP | GEN | TMP | WASHER: BRG;PUMP;HHS;9601AW1200A | WASHER: LOCK, TYPE BEARING, MATERIAL STEEL, EQUIPMENT NAME CENTRIFUGAL PUMP, EQUIPMENT TYPE/MODEL HHS, MANUFACTURER UNION PUMP, MANUFACTURER REFERENCE 9601AW1200A, ITEM NO.831 | QA | EA |  |  |  |  | bursah | R06 | 2021-07-15 15:25:23 | 2021-09-27 22:19:54
9900257682 | R1415 | NUT,BEARING LOCK | 0000 | TMP | TMP | GEN | TMP | NUT,BEARING LOCK: | NUT: BEARING LOCK, INDUSTRY STANDARD N-12, MANUFACTURER UNION PUMP, MANUFACTURER REFERENCE 9601BN1200A, POS 821-2 | CAT | EA |  |  |  |  | syaiful |  | 2021-07-15 15:25:23 | 2021-12-09 10:39:52
9900257683 | R0952 | GAUGE | 0000 | TMP | TMP | GEN | TMP | GAUGE: | GAUGE: TYPE OIL LEVEL, MATERIAL GLASS, MANUFACTURER BIJUR, UNION PUMP, MANUFACTURER REFERENCE B-5631, 9513D0ABBCC | CAT | EA |  |  |  |  | bursah |  | 2021-07-15 15:25:23 | 2021-12-14 12:33:59
9900257684 | R1433 | OILER | 0000 | TMP | TMP | GEN | TMP | OILER: | OILER: TYPE GLASS OPTOMATIC, CAPACITY 4 OZ | CAT | EA |  |  |  |  | akmal | R15 | 2021-07-15 15:25:23 | 2021-12-06 23:49:39
9900257685 | R1433 | OILER | 0000 | TMP | TMP | GEN | TMP | OILER: CONSTANT LEVEL | OILER: TYPE CONSTANT LEVEL, EQUIPMENT NAME PUMP, MANUFACTURER UNION PUMP, MANUFACTURER REFERENCE 9517AACY200 | CAT | EA |  |  |  |  | dzikri |  | 2021-07-15 15:25:23 | 2021-12-11 21:34:18
9900257686 | R1403 | NIPPLE,PIPE | 0000 | TMP | TMP | GEN | TMP | NIPPLE: 1/4IN;S80;MNPT;2L | NIPPLE: PIPE, SIZE 1/4 IN, CONNECTION MALE NPT, LENGTH 2 IN, RATING SCH 80, INDUSTRY STANDARD ASME B16.11 | CAT | EA |  |  |  |  | akmal |  | 2021-07-15 15:25:23 | 2021-12-10 11:38:00
9900257687 | R1564 | PLUG,PIPE | 0000 | TMP | TMP | GEN | TMP | PLUG,PIPE: SQ;1/2IN;3000PSI | PLUG: PIPE, SIZE 1/2 IN, RATING 3000 PSI, MATERIAL STEEL, HEAD SQUARE, MANUFACTURER UNION PUMP, MANUFACTURER REFERENCE 9214DA04JD5 | CAT | EA |  |  |  |  | bursah | R12 | 2021-07-15 15:25:23 | 2021-10-04 21:20:25
9900257688 | R0294 | BREATHER | 0000 | TMP | TMP | GEN | TMP | BREATHER: OIL;PUMP;HHS-GR II;9514B1F0000 | BREATHER: TYPE ENGINE OIL, SIZE/CONNECTION 3/4 IN NPT MESH, EQUIPMENT NAME CONDENSATE BOOSTER PUMP, EQUIPMENT TYPE/MODEL HHS-GRADE II-7TH, MANUFACTURER UNION PUMP, MANUFACTURER REFERENCE 9514B1F0000 | QA | EA |  |  |  |  | jayadi | R12 | 2021-07-15 15:25:23 | 2021-11-19 14:29:27
9900257689 | R0615 | COVER | 0000 | TMP | TMP | GEN | TMP | COVER: | COVER: TYPE CRKC INSPECTION, MANUFACTURER UNION PUMP, MANUFACTURER REFERENCE 153B0377100K15700, ITEM NO.845 | CAT | EA |  |  |  |  | bursah | R12 | 2021-07-15 15:25:23 | 2021-09-07 19:17:50
9900257690 | R0943 | GASKET | 0000 | TMP | TMP | GEN | TMP | GASKET: COOLER COVER | GASKET: TYPE COOLER COVER, MANUFACTURER UNION PUMP, MANUFACTURER REFERENCE POS 815-4, 153B0377100K15700 | CAT | EA |  |  |  |  | syaiful |  | 2021-07-15 15:25:23 | 2021-12-09 11:05:33
9900257691 | R1809 | SCREW,CAP | 0000 | TMP | TMP | GEN | TMP | SCREW,CAP: 16 UNCX25MM;9101A0610A1 | SCREW: CAP, DIAMETER 3/8 IN, LENGTH 25MM, THREADS 16 UNC, HEAD HEX, MATERIAL STEEL, MANUFACTURER UNION PUMP, MANUFACTURER REFERENCE 9101A0610A1 | CAT | EA |  |  |  |  | bursah | R12 | 2021-07-15 15:25:23 | 2021-09-07 17:59:42
9900257692 | R1853 | SHAFT,PUMP | 0000 | TMP | TMP | GEN | TMP | SHAFT,PUMP: | SHAFT: PUMP, SPECIAL FEATURES C/W PACKING, EQUIPMENT NAME CONDENSATE BOOSTER PUMP, EQUIPMENT TYPE/MODEL HHS-GRADE IA, MANUFACTURER UNION PUMP, MANUFACTURER REFERENCE 820D0493808C43801, POS 820 | CAT | EA |  |  |  |  | syaiful | R13 | 2021-07-15 15:25:23 | 2021-09-29 08:34:34
9900257693 | R1813 | SCREW,SET | 0000 | TMP | TMP | GEN | TMP | SCREW,SET: NO.10X24UNCX5MM;B7;HEX;BLK | SCREW: SET, DIAMETER NO.10, LENGTH 5MM, THREADS 24 UNC, POINT CUP, HEAD HEXAGON SOCKET, MATERIAL ALLOY STEEL, SPECIFICATION ASTM A193, GRADE B7, FINISH BLACK OXIDE | QA | EA |  |  |  |  | bursah | R05 | 2021-07-15 15:25:23 | 2021-09-07 01:12:54
9900257694 | R1194 | KEY | 0000 | TMP | TMP | GEN | TMP | KEY: IMPELLER;BOOSTER PUMP;P811-1 | KEY: TYPE IMPELLER, EQUIPMENT NAME CONDENSATE BOOSTER PUMP, MANUFACTURER UNION PUMP, MANUFACTURER REFERENCE 820D0493808C43801, POS 811-1 | QA1 | EA |  |  |  |  | syaiful | R09 | 2021-07-15 15:25:23 | 2021-10-30 10:51:01
9900257695 | R1194 | KEY | 0000 | TMP | TMP | GEN | TMP | KEY: COUPLING;P811-2 | KEY: TYPE COUPLING, EQUIPMENT NAME PUMP, MANUFACTURER UNION PUMPS, MANUFACTURER REFERENCE 9103B0K03D4, POS 811-2 | CAT | EA |  |  |  |  | dzikri |  | 2021-07-15 15:25:23 | 2021-12-11 20:39:24
9900257696 | R0684 | DEFLECTOR | 0000 | TMP | TMP | GEN | TMP | DEFLECTOR: PUMP;829B0376000B25500;829-2 | DEFLECTOR: EQUIPMENT NAME CONDENSATE INJECTION PUMP, MANUFACTURER UNION PUMP, MANUFACTURER REFERENCE 829B0376000B25500, ITEM NO.829-2 | QA | EA |  |  |  |  | bursah | R12 | 2021-07-15 15:25:23 | 2021-10-05 01:12:09
9900257697 | R1813 | SCREW,SET | 0000 | TMP | TMP | GEN | TMP | SCREW,SET: 1/4INX20UNCX20MM;B7;HEX;BLK | SCREW: SET, DIAMETER 1/4 IN, LENGTH 20MM, THREADS 20 UNC, POINT CUP, HEAD HEXAGON SOCKET, MATERIAL ALLOY STEEL, SPECIFICATION ASTM A193, GRADE B7, FINISH BLACK OXIDE | QA | EA |  |  |  |  | bursah | R05 | 2021-07-15 15:25:23 | 2021-09-07 00:53:53
9900257698 | R0605 | COUPLING | 0000 | TMP | TMP | GEN | TMP | COUPLING: | COUPLING: TYPE THOMAS, SIZE 175, MANUFACTURER UNION, MANUFACTURER REFERENCE 9625NAD0D0L | CAT | EA |  |  |  |  | bSXVchTrki | R14 | 2021-07-15 15:25:23 | 2021-12-07 18:01:53
9900257699 | R1018 | GUARD | 0000 | TMP | TMP | GEN | TMP | GUARD: | GUARD: TYPE COUPLING GRADE I, MANUFACTURER UNION PUMP, MANUFACTURER REFERENCE 812B0382410K25500 | CAT | EA |  |  |  |  | bursah | R13 | 2021-07-15 15:25:23 | 2021-09-11 08:31:40
9900257700 | R1809 | SCREW,CAP | 0000 | TMP | TMP | GEN | TMP | SCREW,CAP: 16 UNCX | SCREW: CAP, DIAMETER 3/8 IN, LENGTH 19MM, THREADS 16 UNC, HEAD HEX, MATERIAL STEEL, MANUFACTURER UNION PUMP, MANUFACTURER REFERENCE 9101A0606A1 | CAT | EA |  |  |  |  | bursah | R12 | 2021-07-15 15:25:23 | 2021-09-07 18:04:54
9900257701 | R2308 | WASHER,FLAT | 0000 | TMP | TMP | GEN | TMP | WASHER,FLAT: 3/8IN;INJ PUMP;911006081A1 | WASHER: FLAT, NOMINAL SIZE 3/8 IN, INSIDE DIAMETER 13/32 IN, OUTSIDE DIAMETER 13/16 IN, THICKNESS 3/64 IN, MATERIAL CARBON STEEL, EQUIPMENT NAME CONDENSATE INJECTION PUMP, MANUFACTURER UNION PUMPS, MANUFACTURER REFERENCE 911006081A1 | QA1 | EA |  |  |  |  | bursah | R07 | 2021-07-15 15:25:23 | 2021-10-12 17:05:01
9900257702 | R1809 | SCREW,CAP | 0000 | TMP | TMP | GEN | TMP | SCREW,CAP: 10 UNCX65MM | SCREW: CAP, DIAMETER 3/4 IN, LENGTH 65MM, THREADS 10 UNC, HEAD HEX, MATERIAL STEEL, MANUFACTURER UNION PUMP, MANUFACTURER REFERENCE 9101A1432A1 | CAT | EA |  |  |  |  | bursah | R12 | 2021-07-15 15:25:23 | 2021-09-07 18:08:45
9900257703 | R2308 | WASHER,FLAT | 0000 | TMP | TMP | GEN | TMP | WASHER,FLAT: 3/4IN;INJ PUMP;911012146A1 | WASHER: FLAT, NOMINAL SIZE 3/4 IN, INSIDE DIAMETER 13/16IN, OUTSIDE DIAMETER 1-15/32 IN, THICKNESS 7/64 IN, MATERIAL CARBON STEEL, EQUIPMENT NAME CONDENSATE INJECTION PUMP, MANUFACTURER UNION PUMPS, MANUFACTURER REFERENCE 911012146A1 | QA1 | EA |  |  |  |  | bursah | R07 | 2021-07-15 15:25:23 | 2021-10-12 19:05:05
9900257704 | R1809 | SCREW,CAP | 0000 | TMP | TMP | GEN | TMP | SCREW,CAP: 13 UNCX | SCREW: CAP, DIAMETER 1/2 IN, LENGTH 75MM, THREADS 13 UNC, HEAD HEX, MATERIAL STEEL, MANUFACTURER UNION PUMP, MANUFACTURER REFERENCE 9101A0830A1 | CAT | EA |  |  |  |  | bursah | R12 | 2021-07-15 15:25:23 | 2021-09-07 18:13:42
9900257705 | R2308 | WASHER,FLAT | 0000 | TMP | TMP | GEN | TMP | WASHER,FLAT: 1/2IN;INJ PUMP;911008106A1 | WASHER: FLAT, NOMINAL SIZE 1/2 IN, INSIDE DIAMETER 17/32 IN, OUTSIDE DIAMETER 1-1/16 IN, THICKNESS 5/64 IN, MATERIAL CARBON STEEL, EQUIPMENT NAME CONDENSATE INJECTION PUMP, MANUFACTURER UNION PUMPS, MANUFACTURER REFERENCE 911008106A1 | QA1 | EA |  |  |  |  | bursah | R07 | 2021-07-15 15:25:23 | 2021-10-12 19:41:56
9900257706 | R1421 | NUT,HEX | 0000 | TMP | TMP | GEN | TMP | NUT,HEX: 1/2IN UNC;PUMP;9108A081AA1 | NUT: HEX, DIAMETER 1/2 IN, THREADS 13 UNC, MATERIAL STEEL, EQUIPMENT NAME PUMP, MANUFACTURER UNION PUMP, MANUFACTURER REFERENCE 9108A081AA1 | QA1 | EA |  |  |  |  | bursah | R10 | 2021-07-15 15:25:23 | 2021-11-22 10:39:31
9900257707 | R1873 | SHIM | 0000 | TMP | TMP | GEN | TMP | SHIM: UNION;CENTRF PUMP;HHS;001898 | SHIM: SIZE 3 IN, EQUIPMENT NAME CENTRIFUGAL PUMP, EQUIPMENT TYPE/MODEL HHS, MANUFACTURER UNION PUMP, MANUFACTURER REFERENCE 001898 | QA | EA |  |  |  |  | bursah | R10 | 2021-07-15 15:25:23 | 2021-11-16 01:14:37
9900257708 | R0131 | BASE | 0000 | TMP | TMP | GEN | TMP | BASE: | BASE: MATERIAL HHS GRADE I, 7TH, MANUFACTURER UNION PUMP, MANUFACTURER REFERENCE 111753 | CAT | EA |  |  |  |  | bursah | R13 | 2021-07-15 15:25:23 | 2021-09-11 11:22:10
9900257709 | R0288 | BRACKET | 0000 | TMP | TMP | GEN | TMP | BRACKET: SUPPORT;PUMP;850A0274510B25500 | BRACKET: TYPE SUPPORT, SIZE 5/8IN THK X 1-3/8 IN WD, EQUIPMENT NAME PUMP, MANUFACTURER UNION PUMP, MANUFACTURER REFERENCE 850A0274510B25500 | QA | EA |  |  |  |  | bursah | R09 | 2021-07-15 15:25:23 | 2021-11-10 23:44:53
9900257710 | R0288 | BRACKET | 0000 | TMP | TMP | GEN | TMP | BRACKET: SUPPORT;PUMP;850A0399100B25500 | BRACKET: TYPE SUPPORT, SIZE 2 X 1 X 3/16 IN, EQUIPMENT NAME PUMP, MANUFACTURER UNION PUMP, MANUFACTURER REFERENCE 850A0399100B25500 | QA | EA |  |  |  |  | bursah | R09 | 2021-07-15 15:25:23 | 2021-11-10 23:45:39
9900257711 | R1813 | SCREW,SET | 0000 | TMP | TMP | GEN | TMP | SCREW,SET: 5/8INX11UNCX100MM;B7;SQ;BLK | SCREW: SET, DIAMETER 5/8 IN, LENGTH 100MM, THREADS 11 UNC, POINT CUP, HEAD SQUARE, MATERIAL ALLOY STEEL, SPECIFICATION ASTM A193, GRADE B7, FINISH BLACK OXIDE | QA | EA |  |  |  |  | bursah | R05 | 2021-07-15 15:25:23 | 2021-09-07 00:53:03
9900257712 | R1813 | SCREW,SET | 0000 | TMP | TMP | GEN | TMP | SCREW,SET: 3/8INX10UNCX100MM;B7;SQ;BLK | SCREW: SET, DIAMETER 3/8 IN, LENGTH 100MM, THREADS 10 UNC, POINT CUP, HEAD SQUARE, MATERIAL ALLOY STEEL, SPECIFICATION ASTM A193, GRADE B7, FINISH BLACK OXIDE | QA | EA |  |  |  |  | bursah | R05 | 2021-07-15 15:25:23 | 2021-09-07 00:51:10
9900257713 | R1532 | PIPE | 0000 | TMP | TMP | GEN | TMP | PIPE: | PIPE: USAGE DESIGN PIPING HHS API PLAN 31 | CAT | EA |  |  |  |  | efGpWpprGQ |  | 2021-07-15 15:25:23 | 2021-12-14 17:35:11
9900257714 | R1139 | INDICATOR,SIGHT FLOW | 0000 | TMP | TMP | GEN | TMP | INDICATOR,SIGHT FLOW: | INDICATOR: SIGHT FLOW, TYPE UNION PUMPS, SPECIAL FEATURES MODEL 3602 | CAT | EA |  |  |  |  | OK8cGFT5ze |  | 2021-07-15 15:25:23 | 2021-12-09 16:21:11
9900257715 | R1843 | SEPARATOR | 0000 | TMP | TMP | GEN | TMP | SEPARATOR: | SEPARATOR: TYPE HYDROCYCLONE, USAGE DESIGN 1/2 NPT, 316 SS, MANUFACTURER UNION PUMPS, MANUFACTURER REFERENCE 92351000122 | CAT | EA |  |  |  |  | bursah |  | 2021-07-15 15:25:23 | 2021-12-14 11:47:29
9900257716 | 03768 | ELBOW,PIPE | 4730 | TMP | TMP | GEN | TMP | ELBOW: 45D;LR;1/2IN;3000PSI;F316;SW;SML | ELBOW: PIPE, SIZE 1/2 IN, CONNECTION SOCKET WELD, DEGREE 45, RADIUS LONG, RATING 3000 PSI, MATERIAL STAINLESS STEEL 316, SPECIFICATION ASTM A182, GRADE F316, STRUCTURE SEAMLESS, INDUSTRY STANDARD ASME B16.11 | CAT | EA |  |  |  |  | jayadi | R13 | 2021-07-15 15:25:23 | 2021-08-11 20:40:37
9900257717 | R1397 | NIPPLE | 0000 | TMP | TMP | GEN | TMP | NIPPLE: | NIPPLE: SIZE 1/2 IN NPT X 3-1/2 TP31, MANUFACTURER UNION PUMP, MANUFACTURER REFERENCE 920204A07C3 | REV | EA |  |  |  |  | bursah |  | 2021-07-15 15:25:23 | 2021-11-27 14:06:01
9900257718 | R2258 | UNION | 0000 | TMP | TMP | GEN | TMP | UNION: | UNION: TYPE 0RIFICE, SIZE 1/2 IN-3000 PSI, 1/8 IN, MATERIAL 316 SS, MANUFACTURER UNION PUMP, MANUFACTURER REFERENCE 922304A30B6 | CAT | EA |  |  |  |  | bursah | R12 | 2021-07-15 15:25:23 | 2021-09-11 18:49:16
9900257719 | 06073 | CAP,PIPE | 0000 | TMP | TMP | GEN | TMP | CAP,PIPE: 1/2IN;3000PSI;SS316;FNPT | CAP: PIPE, SIZE 1/2 IN, CONNECTION FEMALE NPT, RATING 3000 PSI, MATERIAL STAINLESS STEEL 316, SPECIFICATION ASTM A182, GRADE F316, STRUCTURE SEAMLESS | QA1 | EA |  |  |  |  | bursah | R12 | 2021-07-15 15:25:23 | 2021-10-29 14:51:41
9900257720 | R1532 | PIPE | 0000 | TMP | TMP | GEN | TMP | PIPE: | PIPE: SIZE 1/2 IN, MATERIAL STAINLESS STEEL 316, RATING SCH 80, MANUFACTURER UNION PUMP, MANUFACTURER REFERENCE 9PB04D32100 | CAT | EA |  |  |  |  | bursah | R13 | 2021-07-15 15:25:23 | 2021-09-05 11:48:08
9900257721 | R0885 | FITTING | 0000 | TMP | TMP | GEN | TMP | FITTING: | FITTING: TYPE OTB TUBE, SIZE 1/2 IN TUBE X 1/2 IN MALE NPT, MANUFACTURER UNION PUMP, MANUFACTURER REFERENCE 9250W000003 | CAT | EA |  |  |  |  | bursah | R13 | 2021-07-15 15:25:23 | 2021-09-11 11:55:31
9900257722 | R2230 | TUBE | 0000 | TMP | TMP | GEN | TMP | TUBE: | TUBE: TYPE ROUND MECHANICAL, SIZE 1/2 IN DIA X 0.065 WALL, MANUFACTURER UNION PUMP, MANUFACTURER REFERENCE 9MADND32900 | CAT | EA |  |  |  |  | bursah |  | 2021-07-15 15:25:23 | 2021-09-05 15:48:45
9900257723 | R2261 | UNION,PIPE | 0000 | TMP | TMP | GEN | TMP | UNION: 1/2IN;3000;F316;FNPT;HEX | UNION: PIPE, TYPE HEXAGON, SIZE 1/2 IN, CONNECTION FEMALE NPT, RATING 3000 PSI, MATERIAL STAINLESS STEEL 316, SPECIFICATION ASTM A182, GRADE F316, INDUSTRY STANDARD ASME B16.11 | QA | EA |  |  |  |  | bursah | R05 | 2021-07-15 15:25:23 | 2021-09-11 10:22:45
9900257724 | R0885 | FITTING | 0000 | TMP | TMP | GEN | TMP | FITTING: | FITTING: TYPE OTB TUBE, FEMALE CONNECTOR, EQUIPMENT NAME CONDENSATE BOOSTER PUMP, MANUFACTURER UNION PUMP, MANUFACTURER REFERENCE 9250W000093 | CAT | EA |  |  |  |  | bursah | R13 | 2021-07-15 15:25:23 | 2021-09-07 19:31:11
9900257725 | R0402 | CASING | 0000 | TMP | TMP | GEN | TMP | CASING: | CASING: EQUIPMENT NAME CENTRIFUGAL PUMP, EQUIPMENT TYPE/MODEL HHS-2X3X13-E/T-7TH-ED, MANUFACTURER UNION PUMP, MANUFACTURER REFERENCE 800C0247209B44458, POS 800 | CAT | EA |  |  |  |  | syaiful | R12 | 2021-07-15 15:25:23 | 2021-09-29 08:19:16
9900257726 | R0615 | COVER | 0000 | TMP | TMP | GEN | TMP | COVER: PUMP;P802 | COVER: SIZE 13 IN, EQUIPMENT NAME CONDENSATE BOOSTER PUMP, EQUIPMENT TYPE/MODEL HHS-GRADE IIA-7TH-ED, MANUFACTURER UNION PUMP, MANUFACTURER REFERENCE 802D0470603B21145, POS 802 | CAT | EA |  |  |  |  | syaiful | R12 | 2021-07-15 15:25:23 | 2021-09-29 08:23:10
9900257727 | R0943 | GASKET | 0000 | TMP | TMP | GEN | TMP | GASKET: CASING | GASKET: TYPE CASING, MANUFACTURER UNION PUMP, MANUFACTURER REFERENCE 800C0247209B44458, POS 815-1 | CAT | EA |  |  |  |  | syaiful |  | 2021-07-15 15:25:23 | 2021-12-09 11:03:26
9900257728 | R2059 | STUD BOLT | 0000 | TMP | TMP | GEN | TMP | STUD BOLT: 100MM | STUD BOLT: TYPE ADJUSTING, DIAMETER 7/8 IN, LENGTH 100MM, THREADS 9 UNC, MATERIAL SS, MANUFACTURER UNION PUMP, MANUFACTURER REFERENCE 802D0470603B21145 | CAT | EA |  |  |  |  | bursah | R13 | 2021-07-15 15:25:23 | 2021-09-05 13:28:22
9900257729 | R1421 | NUT,HEX | 0000 | Stock | K81 | GEN | TMP | NUT,HEX: 7/8IN UNC;CS;A194-2HM | NUT: HEX, DIAMETER 7/8 IN, THREADS 9 UNC, MATERIAL CARBON STEEL, SPECIFICATION ASTM A194, GRADE 2HM, EQUIPMENT NAME CONDENSATE BOOSTER PUMP, MANUFACTURER UNION PUMP, MANUFACTURER REFERENCE 9108A141DG7 | CAT | EA |  |  |  |  | syaiful |  | 2021-07-15 15:25:23 | 2021-12-12 17:26:30
9900257730 | R2275 | VALVE,GATE | 0000 | Stock | K77 | GEN | TMP | VALVE,GATE: 1IN;800;A105;FNPT | VALVE: GATE, SIZE 1 IN, DESIGN RATING 800 PSI, CONNECTION FEMALE NPT, BODY MATERIAL FORGED STEEL ASTM A105 | CAT | EA |  |  |  |  | dzikri |  | 2021-07-15 15:25:23 | 2021-12-11 12:31:02
9900257731 | R1564 | PLUG,PIPE | 0000 | TMP | TMP | GEN | TMP | PLUG,PIPE: RD;1IN;3000PSI | PLUG: PIPE, SIZE 1 IN, RATING 3000 PSI, MATERIAL CARBON STEEL, SPECIFICATION ASTM A105, GRADE B, CONNECTION NPT, HEAD ROUND | CAT | EA |  |  |  |  | bursah | R12 | 2021-07-15 15:25:23 | 2021-10-04 21:15:37
9900257732 | R0885 | FITTING | 0000 | TMP | TMP | GEN | TMP | FITTING: | FITTING: TYPE PIPE, SIZE 1 IN DIA X 6 IN LG, SCH 160, NPT/SW, MANUFACTURER UNION PUMP, MANUFACTURER REFERENCE 653A0866300B32600 | CAT | EA |  |  |  |  | bursah | R13 | 2021-07-15 15:25:23 | 2021-09-11 12:02:06
9900257733 | R0885 | FITTING | 0000 | TMP | TMP | GEN | TMP | FITTING: | FITTING: TYPE PIPE, MANUFACTURER UNION PUMP, MANUFACTURER REFERENCE 653A0548506B32600 | CAT | EA |  |  |  |  | bursah | R13 | 2021-07-15 15:25:23 | 2021-09-11 12:04:46
9900257734 | R0019 | ADAPTER | 0000 | TMP | TMP | GEN | TMP | ADAPTER: | ADAPTER: TYPE PIPE FITTING, SIZE 1/4 IN SOCKWELD X 1/2 IN NPT, MATERIAL 316 SS, MANUFACTURER UNION PUMP, MANUFACTURER REFERENCE 653A0376000B23100 | CAT | EA |  |  |  |  | bursah | R12 | 2021-07-15 15:25:23 | 2021-09-11 10:50:16
9900257735 | R1745 | RING,WEAR | 0000 | TMP | TMP | GEN | TMP | RING,WEAR: CASING;808A0141211R53401 | RING: WEAR, USAGE DESIGN CASING, EQUIPMENT NAME PUMP, MANUFACTURER UNION PUMP, MANUFACTURER REFERENCE 808A0141211R53401, POS 808-2 | QA | EA |  |  |  |  | syaiful | R07 | 2021-07-15 15:25:23 | 2021-09-07 23:10:11
9900257736 | R1455 | PACKING | 0000 | TMP | TMP | GEN | TMP | PACKING: | PACKING: TYPE OTB PACKING, SPECIAL FEATURES CRANE STYLE 1345 ITEM 038 | CAT | EA |  |  |  |  | OK8cGFT5ze |  | 2021-07-15 15:25:23 | 2021-12-12 13:51:38
9900257737 | R1742 | RING,LANTERN | 0000 | TMP | TMP | GEN | TMP | RING,LANTERN: | RING: LANTERN, EQUIPMENT NAME CONDENSATE BOOSTER PUMP, EQUIPMENT TYPE/MODEL HHS-GRADE II-7TH, MANUFACTURER UNION PUMP, MANUFACTURER REFERENCE 809B1332800D21400, POS 809 | CAT | EA |  |  |  |  | syaiful | R12 | 2021-07-15 15:25:23 | 2021-09-29 08:09:58
9900257738 | R0338 | BUSHING,PUMP | 0000 | TMP | TMP | GEN | TMP | BUSHING,PUMP: THROAT;HHS-GRADE II-7TH | BUSHING: PUMP, TYPE THROAT, EQUIPMENT NAME CONDENSATE BOOSTER PUMP, EQUIPMENT TYPE/MODEL HHS-GRADE II-7TH, MANUFACTURER UNION PUMP, MANUFACTURER REFERENCE 847B0381507G21800 | QA | EA |  |  |  |  | bursah | R09 | 2021-07-15 15:25:23 | 2021-11-15 02:25:57
9900257739 | R1910 | SLEEVE | 0000 | TMP | TMP | GEN | TMP | SLEEVE: BOOSTER PUMP;HHS-GRADE II-7;822 | SLEEVE: TYPE PACKING, EQUIPMENT NAME CONDENSATE BOOSTER PUMP, EQUIPMENT TYPE/MODEL HHS-GRADE II-7TH, MANUFACTURER UNION PUMP, MANUFACTURER REFERENCE 822B1319300R53400, POS 822 | QA | EA |  |  |  |  | syaiful | R10 | 2021-07-15 15:25:23 | 2021-11-20 17:47:08
9900257740 | R1194 | KEY | 0000 | TMP | TMP | GEN | TMP | KEY: | KEY: SIZE 1/4 X 3/16 X 5/8 IN, EQUIPMENT NAME PUMP, MANUFACTURER UNION PUMP, MANUFACTURER REFERENCE 811A0369348G21800, POS 811-3 | CAT | EA |  |  |  |  | dzikri |  | 2021-07-15 15:25:23 | 2021-12-11 16:50:20
9900257741 | R0943 | GASKET | 0000 | TMP | TMP | GEN | TMP | GASKET: SLEEVE;BOOST PUMP;HHS-GR II-7TH | GASKET: TYPE SLEEVE, EQUIPMENT NAME CONDENSATE BOOSTER PUMP, EQUIPMENT TYPE/MODEL HHS-GRADE II-7TH, MANUFACTURER UNION PUMP, MANUFACTURER REFERENCE 815A0236805T51000, ITEM NO.815-5 | QA | EA |  |  |  |  | bursah | R05 | 2021-07-15 15:25:23 | 2021-09-30 14:18:50
9900257742 | R2059 | STUD BOLT | 0000 | TMP | TMP | GEN | TMP | STUD BOLT: | STUD BOLT: TYPE ADJUSTING, DIAMETER 3/4 IN, LENGTH 82MM, THREADS 10 UNC, MATERIAL SS, MANUFACTURER UNION PUMP, MANUFACTURER REFERENCE 824A0155013D41300 | CAT | EA |  |  |  |  | bursah | R13 | 2021-07-15 15:25:23 | 2021-09-05 13:24:05
9900257743 | R1421 | NUT,HEX | 0000 | Stock | K81 | GEN | TMP | NUT,HEX: 3/4IN UNC;A194-8 | NUT: HEX, DIAMETER 3/4 IN, THREADS 10 UNC, MATERIAL STAINLESS STEEL, SPECIFICATION ASTM A194, GRADE 8, EQUIPMENT NAME CONDENSATE BOOSTER PUMP, MANUFACTURER UNION PUMP, MANUFACTURER REFERENCE 9108A121DG1 | CAT | EA |  |  |  |  | syaiful |  | 2021-07-15 15:25:23 | 2021-12-12 17:27:01
9900257744 | R0977 | GLAND | 0000 | TMP | TMP | GEN | TMP | GLAND: | GLAND: TYPE CENT PACKING HHS GR II, 7TH, MANUFACTURER UNION PUMPS, MANUFACTURER REFERENCE 113034, POS 807 | CAT | EA |  |  |  |  | syaiful |  | 2021-07-15 15:25:23 | 2021-12-12 11:21:27
9900257745 | R1520 | PIN,DOWEL | 0000 | TMP | TMP | GEN | TMP | PIN,DOWEL: 5X13MM;SS304 GR 18-8 | PIN: DOWEL, DIAMETER 5MM, LENGTH 13MM, MATERIAL STAINLESS STEEL 304 GRADE 18-8 | QA1 | EA |  |  |  |  | bursah | R07 | 2021-07-15 15:25:23 | 2021-10-15 14:57:28
9900257746 | R1813 | SCREW,SET | 0000 | TMP | TMP | GEN | TMP | SCREW,SET: 3/8INX16UNCX30MM;B7;HEX;BLK | SCREW: SET, DIAMETER 3/8 IN, LENGTH 30MM, THREADS 16 UNC, POINT CUP, HEAD HEXAGON SOCKET, MATERIAL ALLOY STEEL, SPECIFICATION ASTM A193, GRADE B7, FINISH BLACK OXIDE | QA | EA |  |  |  |  | bursah | R05 | 2021-07-15 15:25:23 | 2021-09-07 00:45:46
9900257747 | R1564 | PLUG,PIPE | 0000 | TMP | TMP | GEN | TMP | PLUG,PIPE: HEX;1/2IN | PLUG: PIPE, SIZE 1/2 IN, CONNECTION NPT, HEAD HEXAGON, MANUFACTURER UNION PUMP, MANUFACTURER REFERENCE 9214FA02JDS | CAT | EA |  |  |  |  | bursah | R12 | 2021-07-15 15:25:23 | 2021-10-04 21:18:44
9900257748 | R0338 | BUSHING,PUMP | 0000 | TMP | TMP | GEN | TMP | BUSHING,PUMP: GLAND;HHS-GRADE II-7TH | BUSHING: PUMP, TYPE PACKING GLAND, EQUIPMENT NAME CONDENSATE BOOSTER PUMP,, EQUIPMENT TYPE/MODEL HHS-GRADE II-7TH, MANUFACTURER UNION PUMP, MANUFACTURER REFERENCE 847B1332600D21400, POS 847-2 | QA | EA |  |  |  |  | bursah | R09 | 2021-07-15 15:25:23 | 2021-11-15 02:25:57
9900257749 | R0288 | BRACKET | 0000 | TMP | TMP | GEN | TMP | BRACKET: BEARING;PUMP;849E0221500B44500 | BRACKET: TYPE BEARING, EQUIPMENT NAME PUMP, MANUFACTURER UNION PUMP, MANUFACTURER REFERENCE 849E0221500B44500, POS 849 | QA | EA |  |  |  |  | bursah | R09 | 2021-07-15 15:25:23 | 2021-11-10 23:46:19
9900257750 | R1809 | SCREW,CAP | 0000 | TMP | TMP | GEN | TMP | SCREW,CAP: 5/8INX11 UNCX50MM;9102B1020A1 | SCREW: CAP, DIAMETER 5/8 IN, LENGTH 50MM, THREADS 11 UNC, HEAD SOCKET HEX, MATERIAL STEEL, MANUFACTURER UNION PUMP, MANUFACTURER REFERENCE 9102B1020A1 | CAT | EA |  |  |  |  | bursah | R12 | 2021-07-15 15:25:23 | 2021-09-11 11:31:12
9900257751 | R1809 | SCREW,CAP | 0000 | TMP | TMP | GEN | TMP | SCREW,CAP: 5/8INX11 UNCX45MM;9102B1016A1 | SCREW: CAP, DIAMETER 5/8 IN, LENGTH 45MM, THREADS 11 UNC, HEAD HEXAGON SOCKET, MATERIAL STEEL, MANUFACTURER UNION PUMP, MANUFACTURER REFERENCE 9102B1016A1 | QA | EA |  |  |  |  | bursah | R08 | 2021-07-15 15:25:23 | 2021-11-07 12:18:03
9900257752 | R0684 | DEFLECTOR | 0000 | TMP | TMP | GEN | TMP | DEFLECTOR: PUMP | DEFLECTOR: EQUIPMENT NAME CONDENSATE INJECTION PUMP, MANUFACTURER UNION PUMP, MANUFACTURER REFERENCE 829B0376300K15600, ITEM NO.829-1 | CAT | EA |  |  |  |  | akmal | R12 | 2021-07-15 15:25:23 | 2021-10-05 20:57:07
9900257753 | R1134 | IMPELLER | 0000 | TMP | TMP | GEN | TMP | IMPELLER: | IMPELLER: SPECIAL FEATURES 2X3X13 H & V, ITEM 805 | CAT | EA |  |  |  |  | OK8cGFT5ze |  | 2021-07-15 15:25:23 | 2021-12-12 03:03:36
9900257754 | R0684 | DEFLECTOR | 0000 | TMP | TMP | GEN | TMP | DEFLECTOR: PUMP | DEFLECTOR: EQUIPMENT NAME CONDENSATE INJECTION PUMP, MANUFACTURER UNION PUMP, MANUFACTURER REFERENCE 829B0376301K15600, ITEM NO.829-3 | CAT | EA |  |  |  |  | akmal | R12 | 2021-07-15 15:25:23 | 2021-10-05 20:58:41
9900257755 | R0374 | CAP | 0000 | TMP | TMP | GEN | TMP | CAP: BRG BRACKET;PUMP;813C0572700B25500 | CAP: TYPE BEARING BRACKET END, SIZE 7-1/2 IN DIA, EQUIPMENT NAME CONDENSATE BOOSTER PUMP, MANUFACTURER UNION PUMP, MANUFACTURER REFERENCE 813C0572700B25500, POS 813-2 | QA | EA |  |  |  |  | bursah | R09 | 2021-07-15 15:25:23 | 2021-11-11 01:41:09
9900257756 | R1813 | SCREW,SET | 0000 | TMP | TMP | GEN | TMP | SCREW,SET: 1/4INX20UNCX20MM;B7;HEX;BLK | SCREW: SET, DIAMETER 1/4 IN, LENGTH 20MM, THREADS 20 UNC, POINT CUP, HEAD HEXAGON SOCKET, MATERIAL ALLOY STEEL, SPECIFICATION ASTM A193, GRADE B7, FINISH BLACK OXIDE | QA | EA |  |  |  |  | bursah | R05 | 2021-07-15 15:25:23 | 2021-09-07 00:44:09
9900257757 | R1873 | SHIM | 0000 | TMP | TMP | GEN | TMP | SHIM: UNION;CENTRF PUMP;HHS;009228 | SHIM: EQUIPMENT NAME CENTRIFUGAL PUMP, EQUIPMENT TYPE/MODEL HHS, MANUFACTURER UNION PUMP, MANUFACTURER REFERENCE 009228, ITEM NO.815-3 | QA | EA |  |  |  |  | bursah | R10 | 2021-07-15 15:25:23 | 2021-11-16 01:15:23
9900257758 | R0152 | BEARING,BALL | 3110 | Stock | K58 | GEN | TMP | BEARING,BALL: DG;75X130X25MM;215S | BEARING: BALL, TYPE DEEP GROOVE, NUMBER OF ROW SINGLE ROW, BORE DIAMETER 75MM, OUTSIDE DIAMETER 130MM, WIDTH 25MM, STYLE OPEN, CAGE MATERIAL PRESSED STEEL, BORE SHAPE CYLINDRICAL, BEARING CODE 215S | QA1 | EA |  |  |  |  | dzikri | R07 | 2021-07-15 15:25:23 | 2021-09-28 00:51:26
9900257759 | R0152 | BEARING,BALL | 3110 | Stock | K58 | GEN | TMP | BEARING,BALL: AC;70X150X35MM;7314BEGAY | BEARING: BALL, TYPE ANGULAR CONTACT, NUMBER OF ROW SINGLE ROW, BORE DIAMETER 70MM, OUTSIDE DIAMETER 150MM, WIDTH 35MM, STYLE OPEN, CAGE MATERIAL STAMPED BRASS, BORE SHAPE CYLINDRICAL, BEARING CODE 7314BEGAY | QA | EA |  |  |  |  | dzikri | R04 | 2021-07-15 15:25:23 | 2021-07-24 20:46:56
9900257760 | R2309 | WASHER,LOCK | 0000 | TMP | TMP | GEN | TMP | WASHER: BRG;PUMP;HHS;9601AW1400A | WASHER: LOCK, TYPE BEARING, MATERIAL STEEL, USAGE DESIGN BEARING, EQUIPMENT NAME CENTRIFUGAL PUMP, EQUIPMENT TYPE/MODEL HHS, MANUFACTURER UNION PUMP, MANUFACTURER REFERENCE 9601AW1400A, ITEM NO.831 | QA | EA |  |  |  |  | bursah | R06 | 2021-07-15 15:25:23 | 2021-09-27 22:19:59
9900257761 | R1415 | NUT,BEARING LOCK | 0000 | TMP | TMP | GEN | TMP | NUT,BEARING LOCK: 9601BN1400A | NUT: BEARING LOCK, INDUSTRY STANDARD N-114, MANUFACTURER UNION PUMP, MANUFACTURER REFERENCE 9601BN1400A, POS 821-2 | CAT | EA |  |  |  |  | syaiful |  | 2021-07-15 15:25:23 | 2021-12-09 10:41:26
9900257762 | R0952 | GAUGE | 0000 | TMP | TMP | GEN | TMP | GAUGE: | GAUGE: TYPE OIL LEVEL, MATERIAL GLASS, MANUFACTURER UNION PUMP, BIJUR, MANUFACTURER REFERENCE 9513D0ABBCC, B-5631 | CAT | EA |  |  |  |  | bursah |  | 2021-07-15 15:25:23 | 2021-12-14 12:35:12